DC_E_ERBS_EUTRANCELLTDD_V | pmAdjustAccessDynLoadCtrlDistr | L14B,L15B,15B,L16A,16A,16B,L16B,17Q1,L17.Q4,17.Q4,L17A,L17B,17B,17A,17.Q3,17.Q2,17.Q1,L17.Q3,L17.Q2,L17.Q1,L18.Q3,L18.Q2,L18.Q1,18.Q3,18.Q2,18.Q1,L18.Q4,18.Q4,L19.Q1,19.Q1,L19.Q2,19.Q2,19.Q3,L19.Q3,L19.Q4,19.Q4,L20.Q1,20.Q1,20.Q2,20.Q3,20.Q4,21.Q1 | 2 | 10 | 14 | 0 | %
DC_E_ERBS_EUTRANCELLTDD_V | pmAdjustAccessDynLoadCtrlDistr | L14B,L15B,15B,L16A,16A,16B,L16B,17Q1,L17.Q4,17.Q4,L17A,L17B,17B,17A,17.Q3,17.Q2,17.Q1,L17.Q3,L17.Q2,L17.Q1,L18.Q3,L18.Q2,L18.Q1,18.Q3,18.Q2,18.Q1,L18.Q4,18.Q4,L19.Q1,19.Q1,L19.Q2,19.Q2,19.Q3,L19.Q3,L19.Q4,19.Q4,L20.Q1,20.Q1,20.Q2,20.Q3,20.Q4,21.Q1 | 20 | 100 |  | 0 | %
DC_E_ERBS_EUTRANCELLTDD_V | pmAdjustAccessDynLoadCtrlDistr | L14B,L15B,15B,L16A,16A,16B,L16B,17Q1,L17.Q4,17.Q4,L17A,L17B,17B,17A,17.Q3,17.Q2,17.Q1,L17.Q3,L17.Q2,L17.Q1,L18.Q3,L18.Q2,L18.Q1,18.Q3,18.Q2,18.Q1,L18.Q4,18.Q4,L19.Q1,19.Q1,L19.Q2,19.Q2,19.Q3,L19.Q3,L19.Q4,19.Q4,L20.Q1,20.Q1,20.Q2,20.Q3,20.Q4,21.Q1 | 3 | 15 | 19 | 0 | %
DC_E_ERBS_EUTRANCELLTDD_V | pmAdjustAccessDynLoadCtrlDistr | L14B,L15B,15B,L16A,16A,16B,L16B,17Q1,L17.Q4,17.Q4,L17A,L17B,17B,17A,17.Q3,17.Q2,17.Q1,L17.Q3,L17.Q2,L17.Q1,L18.Q3,L18.Q2,L18.Q1,18.Q3,18.Q2,18.Q1,L18.Q4,18.Q4,L19.Q1,19.Q1,L19.Q2,19.Q2,19.Q3,L19.Q3,L19.Q4,19.Q4,L20.Q1,20.Q1,20.Q2,20.Q3,20.Q4,21.Q1 | 4 | 20 | 24 | 0 | %
DC_E_ERBS_EUTRANCELLTDD_V | pmAdjustAccessDynLoadCtrlDistr | L14B,L15B,15B,L16A,16A,16B,L16B,17Q1,L17.Q4,17.Q4,L17A,L17B,17B,17A,17.Q3,17.Q2,17.Q1,L17.Q3,L17.Q2,L17.Q1,L18.Q3,L18.Q2,L18.Q1,18.Q3,18.Q2,18.Q1,L18.Q4,18.Q4,L19.Q1,19.Q1,L19.Q2,19.Q2,19.Q3,L19.Q3,L19.Q4,19.Q4,L20.Q1,20.Q1,20.Q2,20.Q3,20.Q4,21.Q1 | 5 | 25 | 29 | 0 | %
DC_E_ERBS_EUTRANCELLTDD_V | pmAdjustAccessDynLoadCtrlDistr | L14B,L15B,15B,L16A,16A,16B,L16B,17Q1,L17.Q4,17.Q4,L17A,L17B,17B,17A,17.Q3,17.Q2,17.Q1,L17.Q3,L17.Q2,L17.Q1,L18.Q3,L18.Q2,L18.Q1,18.Q3,18.Q2,18.Q1,L18.Q4,18.Q4,L19.Q1,19.Q1,L19.Q2,19.Q2,19.Q3,L19.Q3,L19.Q4,19.Q4,L20.Q1,20.Q1,20.Q2,20.Q3,20.Q4,21.Q1 | 6 | 30 | 34 | 0 | %
DC_E_ERBS_EUTRANCELLTDD_V | pmAdjustAccessDynLoadCtrlDistr | L14B,L15B,15B,L16A,16A,16B,L16B,17Q1,L17.Q4,17.Q4,L17A,L17B,17B,17A,17.Q3,17.Q2,17.Q1,L17.Q3,L17.Q2,L17.Q1,L18.Q3,L18.Q2,L18.Q1,18.Q3,18.Q2,18.Q1,L18.Q4,18.Q4,L19.Q1,19.Q1,L19.Q2,19.Q2,19.Q3,L19.Q3,L19.Q4,19.Q4,L20.Q1,20.Q1,20.Q2,20.Q3,20.Q4,21.Q1 | 7 | 35 | 39 | 0 | %
DC_E_ERBS_EUTRANCELLTDD_V | pmAdjustAccessDynLoadCtrlDistr | L14B,L15B,15B,L16A,16A,16B,L16B,17Q1,L17.Q4,17.Q4,L17A,L17B,17B,17A,17.Q3,17.Q2,17.Q1,L17.Q3,L17.Q2,L17.Q1,L18.Q3,L18.Q2,L18.Q1,18.Q3,18.Q2,18.Q1,L18.Q4,18.Q4,L19.Q1,19.Q1,L19.Q2,19.Q2,19.Q3,L19.Q3,L19.Q4,19.Q4,L20.Q1,20.Q1,20.Q2,20.Q3,20.Q4,21.Q1 | 8 | 40 | 44 | 0 | %
DC_E_ERBS_EUTRANCELLTDD_V | pmAdjustAccessDynLoadCtrlDistr | L14B,L15B,15B,L16A,16A,16B,L16B,17Q1,L17.Q4,17.Q4,L17A,L17B,17B,17A,17.Q3,17.Q2,17.Q1,L17.Q3,L17.Q2,L17.Q1,L18.Q3,L18.Q2,L18.Q1,18.Q3,18.Q2,18.Q1,L18.Q4,18.Q4,L19.Q1,19.Q1,L19.Q2,19.Q2,19.Q3,L19.Q3,L19.Q4,19.Q4,L20.Q1,20.Q1,20.Q2,20.Q3,20.Q4,21.Q1 | 9 | 45 | 49 | 0 | %
DC_E_ERBS_EUTRANCELLTDD_V | pmPdcpInactSecDlVolteDistr | 15B,L15B,L16B,16A,L16A,16B,17Q1,L17.Q4,17.Q4,L17A,L17B,17B,17A,17.Q3,17.Q2,17.Q1,L17.Q3,L17.Q2,L17.Q1,L18.Q3,L18.Q2,L18.Q1,18.Q3,18.Q2,18.Q1,L18.Q4,18.Q4,L19.Q1,19.Q1,L19.Q2,19.Q2,19.Q3,L19.Q3,L19.Q4,19.Q4,L20.Q1,20.Q1,20.Q2,20.Q3,20.Q4,21.Q1 | 0 | >=1 | <2 | 0 | s
DC_E_ERBS_EUTRANCELLTDD_V | pmPdcpInactSecDlVolteDistr | 15B,L15B,L16B,16A,L16A,16B,17Q1,L17.Q4,17.Q4,L17A,L17B,17B,17A,17.Q3,17.Q2,17.Q1,L17.Q3,L17.Q2,L17.Q1,L18.Q3,L18.Q2,L18.Q1,18.Q3,18.Q2,18.Q1,L18.Q4,18.Q4,L19.Q1,19.Q1,L19.Q2,19.Q2,19.Q3,L19.Q3,L19.Q4,19.Q4,L20.Q1,20.Q1,20.Q2,20.Q3,20.Q4,21.Q1 | 1 | >=2 | <3 | 0 | s
DC_E_ERBS_EUTRANCELLTDD_V | pmPdcpInactSecDlVolteDistr | 15B,L15B,L16B,16A,L16A,16B,17Q1,L17.Q4,17.Q4,L17A,L17B,17B,17A,17.Q3,17.Q2,17.Q1,L17.Q3,L17.Q2,L17.Q1,L18.Q3,L18.Q2,L18.Q1,18.Q3,18.Q2,18.Q1,L18.Q4,18.Q4,L19.Q1,19.Q1,L19.Q2,19.Q2,19.Q3,L19.Q3,L19.Q4,19.Q4,L20.Q1,20.Q1,20.Q2,20.Q3,20.Q4,21.Q1 | 2 | >=3 | <4 | 0 | s
DC_E_ERBS_EUTRANCELLTDD_V | pmPdcpInactSecDlVolteDistr | 15B,L15B,L16B,16A,L16A,16B,17Q1,L17.Q4,17.Q4,L17A,L17B,17B,17A,17.Q3,17.Q2,17.Q1,L17.Q3,L17.Q2,L17.Q1,L18.Q3,L18.Q2,L18.Q1,18.Q3,18.Q2,18.Q1,L18.Q4,18.Q4,L19.Q1,19.Q1,L19.Q2,19.Q2,19.Q3,L19.Q3,L19.Q4,19.Q4,L20.Q1,20.Q1,20.Q2,20.Q3,20.Q4,21.Q1 | 3 | >=4 | <5 | 0 | s
DC_E_ERBS_EUTRANCELLTDD_V | pmPdcpInactSecDlVolteDistr | 15B,L15B,L16B,16A,L16A,16B,17Q1,L17.Q4,17.Q4,L17A,L17B,17B,17A,17.Q3,17.Q2,17.Q1,L17.Q3,L17.Q2,L17.Q1,L18.Q3,L18.Q2,L18.Q1,18.Q3,18.Q2,18.Q1,L18.Q4,18.Q4,L19.Q1,19.Q1,L19.Q2,19.Q2,19.Q3,L19.Q3,L19.Q4,19.Q4,L20.Q1,20.Q1,20.Q2,20.Q3,20.Q4,21.Q1 | 4 | >=5 | <6 | 0 | s
DC_E_ERBS_EUTRANCELLTDD_V | pmPdcpInactSecDlVolteDistr | 15B,L15B,L16B,16A,L16A,16B,17Q1,L17.Q4,17.Q4,L17A,L17B,17B,17A,17.Q3,17.Q2,17.Q1,L17.Q3,L17.Q2,L17.Q1,L18.Q3,L18.Q2,L18.Q1,18.Q3,18.Q2,18.Q1,L18.Q4,18.Q4,L19.Q1,19.Q1,L19.Q2,19.Q2,19.Q3,L19.Q3,L19.Q4,19.Q4,L20.Q1,20.Q1,20.Q2,20.Q3,20.Q4,21.Q1 | 5 | >=6 | <7 | 0 | s
DC_E_ERBS_EUTRANCELLTDD_V | pmPdcpInactSecDlVolteDistr | 15B,L15B,L16B,16A,L16A,16B,17Q1,L17.Q4,17.Q4,L17A,L17B,17B,17A,17.Q3,17.Q2,17.Q1,L17.Q3,L17.Q2,L17.Q1,L18.Q3,L18.Q2,L18.Q1,18.Q3,18.Q2,18.Q1,L18.Q4,18.Q4,L19.Q1,19.Q1,L19.Q2,19.Q2,19.Q3,L19.Q3,L19.Q4,19.Q4,L20.Q1,20.Q1,20.Q2,20.Q3,20.Q4,21.Q1 | 6 | >=7 | <8 | 0 | s
DC_E_ERBS_EUTRANCELLTDD_V | pmPdcpInactSecDlVolteDistr | 15B,L15B,L16B,16A,L16A,16B,17Q1,L17.Q4,17.Q4,L17A,L17B,17B,17A,17.Q3,17.Q2,17.Q1,L17.Q3,L17.Q2,L17.Q1,L18.Q3,L18.Q2,L18.Q1,18.Q3,18.Q2,18.Q1,L18.Q4,18.Q4,L19.Q1,19.Q1,L19.Q2,19.Q2,19.Q3,L19.Q3,L19.Q4,19.Q4,L20.Q1,20.Q1,20.Q2,20.Q3,20.Q4,21.Q1 | 7 | >=8 | <9 | 0 | s
DC_E_ERBS_EUTRANCELLTDD_V | pmPdcpInactSecDlVolteDistr | 15B,L15B,L16B,16A,L16A,16B,17Q1,L17.Q4,17.Q4,L17A,L17B,17B,17A,17.Q3,17.Q2,17.Q1,L17.Q3,L17.Q2,L17.Q1,L18.Q3,L18.Q2,L18.Q1,18.Q3,18.Q2,18.Q1,L18.Q4,18.Q4,L19.Q1,19.Q1,L19.Q2,19.Q2,19.Q3,L19.Q3,L19.Q4,19.Q4,L20.Q1,20.Q1,20.Q2,20.Q3,20.Q4,21.Q1 | 8 | >=9 | <10 | 0 | s
DC_E_ERBS_EUTRANCELLTDD_V | pmPdcpInactSecDlVolteDistr | 15B,L15B,L16B,16A,L16A,16B,17Q1,L17.Q4,17.Q4,L17A,L17B,17B,17A,17.Q3,17.Q2,17.Q1,L17.Q3,L17.Q2,L17.Q1,L18.Q3,L18.Q2,L18.Q1,18.Q3,18.Q2,18.Q1,L18.Q4,18.Q4,L19.Q1,19.Q1,L19.Q2,19.Q2,19.Q3,L19.Q3,L19.Q4,19.Q4,L20.Q1,20.Q1,20.Q2,20.Q3,20.Q4,21.Q1 | 9 | >=10 |  | 0 | s
DC_E_ERBS_EUTRANCELLTDD_V | pmErabEstabAttRejAdmMsrAddedArp | L15B,16A,L16A,16B,L16B,17Q1,L17.Q4,17.Q4,L17A,L17B,17B,17A,17.Q3,17.Q2,17.Q1,L17.Q3,L17.Q2,L17.Q1,L18.Q3,L18.Q2,L18.Q1,18.Q3,18.Q2,18.Q1,L18.Q4,18.Q4,L19.Q1,19.Q1,L19.Q2,19.Q2,19.Q3,L19.Q3,L19.Q4,19.Q4,L20.Q1,20.Q1,20.Q2,20.Q3,20.Q4,21.Q1 | 0 |  |  | 0 | Number of recorded events for ARP priority level 0
DC_E_ERBS_EUTRANCELLTDD_V | pmErabEstabAttRejAdmMsrAddedArp | L15B,16A,L16A,16B,L16B,17Q1,L17.Q4,17.Q4,L17A,L17B,17B,17A,17.Q3,17.Q2,17.Q1,L17.Q3,L17.Q2,L17.Q1,L18.Q3,L18.Q2,L18.Q1,18.Q3,18.Q2,18.Q1,L18.Q4,18.Q4,L19.Q1,19.Q1,L19.Q2,19.Q2,19.Q3,L19.Q3,L19.Q4,19.Q4,L20.Q1,20.Q1,20.Q2,20.Q3,20.Q4,21.Q1 | 1 |  |  | 0 | Number of recorded events for ARP priority level 1
DC_E_ERBS_EUTRANCELLTDD_V | pmErabEstabAttRejAdmMsrAddedArp | L15B,16A,L16A,16B,L16B,17Q1,L17.Q4,17.Q4,L17A,L17B,17B,17A,17.Q3,17.Q2,17.Q1,L17.Q3,L17.Q2,L17.Q1,L18.Q3,L18.Q2,L18.Q1,18.Q3,18.Q2,18.Q1,L18.Q4,18.Q4,L19.Q1,19.Q1,L19.Q2,19.Q2,19.Q3,L19.Q3,L19.Q4,19.Q4,L20.Q1,20.Q1,20.Q2,20.Q3,20.Q4,21.Q1 | 10 |  |  | 0 | Number of recorded events for ARP priority level 10
DC_E_ERBS_EUTRANCELLTDD_V | pmErabEstabAttRejAdmMsrAddedArp | L15B,16A,L16A,16B,L16B,17Q1,L17.Q4,17.Q4,L17A,L17B,17B,17A,17.Q3,17.Q2,17.Q1,L17.Q3,L17.Q2,L17.Q1,L18.Q3,L18.Q2,L18.Q1,18.Q3,18.Q2,18.Q1,L18.Q4,18.Q4,L19.Q1,19.Q1,L19.Q2,19.Q2,19.Q3,L19.Q3,L19.Q4,19.Q4,L20.Q1,20.Q1,20.Q2,20.Q3,20.Q4,21.Q1 | 11 |  |  | 0 | Number of recorded events for ARP priority level 11
DC_E_ERBS_EUTRANCELLTDD_V | pmErabEstabAttRejAdmMsrAddedArp | L15B,16A,L16A,16B,L16B,17Q1,L17.Q4,17.Q4,L17A,L17B,17B,17A,17.Q3,17.Q2,17.Q1,L17.Q3,L17.Q2,L17.Q1,L18.Q3,L18.Q2,L18.Q1,18.Q3,18.Q2,18.Q1,L18.Q4,18.Q4,L19.Q1,19.Q1,L19.Q2,19.Q2,19.Q3,L19.Q3,L19.Q4,19.Q4,L20.Q1,20.Q1,20.Q2,20.Q3,20.Q4,21.Q1 | 12 |  |  | 0 | Number of recorded events for ARP priority level 12
DC_E_ERBS_EUTRANCELLTDD_V | pmErabEstabAttRejAdmMsrAddedArp | L15B,16A,L16A,16B,L16B,17Q1,L17.Q4,17.Q4,L17A,L17B,17B,17A,17.Q3,17.Q2,17.Q1,L17.Q3,L17.Q2,L17.Q1,L18.Q3,L18.Q2,L18.Q1,18.Q3,18.Q2,18.Q1,L18.Q4,18.Q4,L19.Q1,19.Q1,L19.Q2,19.Q2,19.Q3,L19.Q3,L19.Q4,19.Q4,L20.Q1,20.Q1,20.Q2,20.Q3,20.Q4,21.Q1 | 13 |  |  | 0 | Number of recorded events for ARP priority level 13
DC_E_ERBS_EUTRANCELLTDD_V | pmErabEstabAttRejAdmMsrAddedArp | L15B,16A,L16A,16B,L16B,17Q1,L17.Q4,17.Q4,L17A,L17B,17B,17A,17.Q3,17.Q2,17.Q1,L17.Q3,L17.Q2,L17.Q1,L18.Q3,L18.Q2,L18.Q1,18.Q3,18.Q2,18.Q1,L18.Q4,18.Q4,L19.Q1,19.Q1,L19.Q2,19.Q2,19.Q3,L19.Q3,L19.Q4,19.Q4,L20.Q1,20.Q1,20.Q2,20.Q3,20.Q4,21.Q1 | 14 |  |  | 0 | Number of recorded events for ARP priority level 14
DC_E_ERBS_EUTRANCELLTDD_V | pmErabEstabAttRejAdmMsrAddedArp | L15B,16A,L16A,16B,L16B,17Q1,L17.Q4,17.Q4,L17A,L17B,17B,17A,17.Q3,17.Q2,17.Q1,L17.Q3,L17.Q2,L17.Q1,L18.Q3,L18.Q2,L18.Q1,18.Q3,18.Q2,18.Q1,L18.Q4,18.Q4,L19.Q1,19.Q1,L19.Q2,19.Q2,19.Q3,L19.Q3,L19.Q4,19.Q4,L20.Q1,20.Q1,20.Q2,20.Q3,20.Q4,21.Q1 | 15 |  |  | 0 | Number of recorded events for ARP priority level 15
DC_E_ERBS_EUTRANCELLTDD_V | pmErabEstabAttRejAdmMsrAddedArp | L15B,16A,L16A,16B,L16B,17Q1,L17.Q4,17.Q4,L17A,L17B,17B,17A,17.Q3,17.Q2,17.Q1,L17.Q3,L17.Q2,L17.Q1,L18.Q3,L18.Q2,L18.Q1,18.Q3,18.Q2,18.Q1,L18.Q4,18.Q4,L19.Q1,19.Q1,L19.Q2,19.Q2,19.Q3,L19.Q3,L19.Q4,19.Q4,L20.Q1,20.Q1,20.Q2,20.Q3,20.Q4,21.Q1 | 2 |  |  | 0 | Number of recorded events for ARP priority level 2
DC_E_ERBS_EUTRANCELLTDD_V | pmErabEstabAttRejAdmMsrAddedArp | L15B,16A,L16A,16B,L16B,17Q1,L17.Q4,17.Q4,L17A,L17B,17B,17A,17.Q3,17.Q2,17.Q1,L17.Q3,L17.Q2,L17.Q1,L18.Q3,L18.Q2,L18.Q1,18.Q3,18.Q2,18.Q1,L18.Q4,18.Q4,L19.Q1,19.Q1,L19.Q2,19.Q2,19.Q3,L19.Q3,L19.Q4,19.Q4,L20.Q1,20.Q1,20.Q2,20.Q3,20.Q4,21.Q1 | 3 |  |  | 0 | Number of recorded events for ARP priority level 3
DC_E_ERBS_EUTRANCELLTDD_V | pmErabEstabAttRejAdmMsrAddedArp | L15B,16A,L16A,16B,L16B,17Q1,L17.Q4,17.Q4,L17A,L17B,17B,17A,17.Q3,17.Q2,17.Q1,L17.Q3,L17.Q2,L17.Q1,L18.Q3,L18.Q2,L18.Q1,18.Q3,18.Q2,18.Q1,L18.Q4,18.Q4,L19.Q1,19.Q1,L19.Q2,19.Q2,19.Q3,L19.Q3,L19.Q4,19.Q4,L20.Q1,20.Q1,20.Q2,20.Q3,20.Q4,21.Q1 | 4 |  |  | 0 | Number of recorded events for ARP priority level 4
DC_E_ERBS_EUTRANCELLTDD_V | pmErabEstabAttRejAdmMsrAddedArp | L15B,16A,L16A,16B,L16B,17Q1,L17.Q4,17.Q4,L17A,L17B,17B,17A,17.Q3,17.Q2,17.Q1,L17.Q3,L17.Q2,L17.Q1,L18.Q3,L18.Q2,L18.Q1,18.Q3,18.Q2,18.Q1,L18.Q4,18.Q4,L19.Q1,19.Q1,L19.Q2,19.Q2,19.Q3,L19.Q3,L19.Q4,19.Q4,L20.Q1,20.Q1,20.Q2,20.Q3,20.Q4,21.Q1 | 5 |  |  | 0 | Number of recorded events for ARP priority level 5
DC_E_ERBS_EUTRANCELLTDD_V | pmErabEstabAttRejAdmMsrAddedArp | L15B,16A,L16A,16B,L16B,17Q1,L17.Q4,17.Q4,L17A,L17B,17B,17A,17.Q3,17.Q2,17.Q1,L17.Q3,L17.Q2,L17.Q1,L18.Q3,L18.Q2,L18.Q1,18.Q3,18.Q2,18.Q1,L18.Q4,18.Q4,L19.Q1,19.Q1,L19.Q2,19.Q2,19.Q3,L19.Q3,L19.Q4,19.Q4,L20.Q1,20.Q1,20.Q2,20.Q3,20.Q4,21.Q1 | 6 |  |  | 0 | Number of recorded events for ARP priority level 6
DC_E_ERBS_EUTRANCELLTDD_V | pmErabEstabAttRejAdmMsrAddedArp | L15B,16A,L16A,16B,L16B,17Q1,L17.Q4,17.Q4,L17A,L17B,17B,17A,17.Q3,17.Q2,17.Q1,L17.Q3,L17.Q2,L17.Q1,L18.Q3,L18.Q2,L18.Q1,18.Q3,18.Q2,18.Q1,L18.Q4,18.Q4,L19.Q1,19.Q1,L19.Q2,19.Q2,19.Q3,L19.Q3,L19.Q4,19.Q4,L20.Q1,20.Q1,20.Q2,20.Q3,20.Q4,21.Q1 | 7 |  |  | 0 | Number of recorded events for ARP priority level 7
DC_E_ERBS_EUTRANCELLTDD_V | pmErabEstabAttRejAdmMsrAddedArp | L15B,16A,L16A,16B,L16B,17Q1,L17.Q4,17.Q4,L17A,L17B,17B,17A,17.Q3,17.Q2,17.Q1,L17.Q3,L17.Q2,L17.Q1,L18.Q3,L18.Q2,L18.Q1,18.Q3,18.Q2,18.Q1,L18.Q4,18.Q4,L19.Q1,19.Q1,L19.Q2,19.Q2,19.Q3,L19.Q3,L19.Q4,19.Q4,L20.Q1,20.Q1,20.Q2,20.Q3,20.Q4,21.Q1 | 8 |  |  | 0 | Number of recorded events for ARP priority level 8
DC_E_ERBS_EUTRANCELLTDD_V | pmErabEstabAttRejAdmMsrAddedArp | L15B,16A,L16A,16B,L16B,17Q1,L17.Q4,17.Q4,L17A,L17B,17B,17A,17.Q3,17.Q2,17.Q1,L17.Q3,L17.Q2,L17.Q1,L18.Q3,L18.Q2,L18.Q1,18.Q3,18.Q2,18.Q1,L18.Q4,18.Q4,L19.Q1,19.Q1,L19.Q2,19.Q2,19.Q3,L19.Q3,L19.Q4,19.Q4,L20.Q1,20.Q1,20.Q2,20.Q3,20.Q4,21.Q1 | 9 |  |  | 0 | Number of recorded events for ARP priority level 9
DC_E_ERBS_EUTRANCELLTDD_V | pmCaActivatedDlSum | 15B,L15B,L14B,L16B,16B,16A,L16A,17Q1,L17.Q4,17.Q4,L17A,L17B,17B,17A,17.Q3,17.Q2,17.Q1,L17.Q3,L17.Q2,L17.Q1,L18.Q3,L18.Q2,L18.Q1,18.Q3,18.Q2,18.Q1,L18.Q4,18.Q4,L19.Q1,19.Q1,L19.Q2,19.Q2,19.Q3,L19.Q3,L19.Q4,19.Q4,L20.Q1,20.Q1,20.Q2,20.Q3,20.Q4,21.Q1 | 0 |  |  | 0 | Number of DL CA-configured UE instances that have no activated Scell
DC_E_ERBS_EUTRANCELLTDD_V | pmCaActivatedDlSum | 15B,L15B,L14B,L16B,16B,16A,L16A,17Q1,L17.Q4,17.Q4,L17A,L17B,17B,17A,17.Q3,17.Q2,17.Q1,L17.Q3,L17.Q2,L17.Q1,L18.Q3,L18.Q2,L18.Q1,18.Q3,18.Q2,18.Q1,L18.Q4,18.Q4,L19.Q1,19.Q1,L19.Q2,19.Q2,19.Q3,L19.Q3,L19.Q4,19.Q4,L20.Q1,20.Q1,20.Q2,20.Q3,20.Q4,21.Q1 | 1 |  |  | 0 | Number of DL CA-configured UE instances that have one activated Scell
DC_E_ERBS_EUTRANCELLTDD_V | pmCaActivatedDlSum | 15B,L15B,L14B,L16B,16B,16A,L16A,17Q1,L17.Q4,17.Q4,L17A,L17B,17B,17A,17.Q3,17.Q2,17.Q1,L17.Q3,L17.Q2,L17.Q1,L18.Q3,L18.Q2,L18.Q1,18.Q3,18.Q2,18.Q1,L18.Q4,18.Q4,L19.Q1,19.Q1,L19.Q2,19.Q2,19.Q3,L19.Q3,L19.Q4,19.Q4,L20.Q1,20.Q1,20.Q2,20.Q3,20.Q4,21.Q1 | 2 |  |  | 0 | Number of DL CA-configured UE instances that have two activated Scells
DC_E_ERBS_EUTRANCELLTDD_V | pmCaActivatedDlSum | 15B,L15B,L14B,L16B,16B,16A,L16A,17Q1,L17.Q4,17.Q4,L17A,L17B,17B,17A,17.Q3,17.Q2,17.Q1,L17.Q3,L17.Q2,L17.Q1,L18.Q3,L18.Q2,L18.Q1,18.Q3,18.Q2,18.Q1,L18.Q4,18.Q4,L19.Q1,19.Q1,L19.Q2,19.Q2,19.Q3,L19.Q3,L19.Q4,19.Q4,L20.Q1,20.Q1,20.Q2,20.Q3,20.Q4,21.Q1 | 3 |  |  | 0 | Number of DL CA-configured UE instances that have three activated Scells
DC_E_ERBS_EUTRANCELLTDD_V | pmCaActivatedDlSum | 15B,L15B,L14B,L16B,16B,16A,L16A,17Q1,L17.Q4,17.Q4,L17A,L17B,17B,17A,17.Q3,17.Q2,17.Q1,L17.Q3,L17.Q2,L17.Q1,L18.Q3,L18.Q2,L18.Q1,18.Q3,18.Q2,18.Q1,L18.Q4,18.Q4,L19.Q1,19.Q1,L19.Q2,19.Q2,19.Q3,L19.Q3,L19.Q4,19.Q4,L20.Q1,20.Q1,20.Q2,20.Q3,20.Q4,21.Q1 | 4 |  |  | 0 | Number of DL CA-configured UE instances that have four activated Scells
DC_E_ERBS_EUTRANCELLTDD_V | pmCaActivatedDlSum | 15B,L15B,L14B,L16B,16B,16A,L16A,17Q1,L17.Q4,17.Q4,L17A,L17B,17B,17A,17.Q3,17.Q2,17.Q1,L17.Q3,L17.Q2,L17.Q1,L18.Q3,L18.Q2,L18.Q1,18.Q3,18.Q2,18.Q1,L18.Q4,18.Q4,L19.Q1,19.Q1,L19.Q2,19.Q2,19.Q3,L19.Q3,L19.Q4,19.Q4,L20.Q1,20.Q1,20.Q2,20.Q3,20.Q4,21.Q1 | 5 |  |  | 0 | Number of DL CA-configured UE instances that have five activated Scells
DC_E_ERBS_EUTRANCELLTDD_V | pmCaActivatedDlSum | 15B,L15B,L14B,L16B,16B,16A,L16A,17Q1,L17.Q4,17.Q4,L17A,L17B,17B,17A,17.Q3,17.Q2,17.Q1,L17.Q3,L17.Q2,L17.Q1,L18.Q3,L18.Q2,L18.Q1,18.Q3,18.Q2,18.Q1,L18.Q4,18.Q4,L19.Q1,19.Q1,L19.Q2,19.Q2,19.Q3,L19.Q3,L19.Q4,19.Q4,L20.Q1,20.Q1,20.Q2,20.Q3,20.Q4,21.Q1 | 6 |  |  | 0 | Number of DL CA-configured UE instances that have six activated Scells
DC_E_ERBS_EUTRANCELLTDD_V | pmCaActivatedDlSum | 15B,L15B,L14B,L16B,16B,16A,L16A,17Q1,L17.Q4,17.Q4,L17A,L17B,17B,17A,17.Q3,17.Q2,17.Q1,L17.Q3,L17.Q2,L17.Q1,L18.Q3,L18.Q2,L18.Q1,18.Q3,18.Q2,18.Q1,L18.Q4,18.Q4,L19.Q1,19.Q1,L19.Q2,19.Q2,19.Q3,L19.Q3,L19.Q4,19.Q4,L20.Q1,20.Q1,20.Q2,20.Q3,20.Q4,21.Q1 | 7 |  |  | 0 | Number of DL CA-configured UE instances that have seven activated Scells
DC_E_ERBS_EUTRANCELLTDD_V | pmAccessClassBarringModDistr | L14B,L15B,15B,L16B,L16A,16B,16A,17Q1,L17.Q4,17.Q4,L17A,L17B,17B,17A,17.Q3,17.Q2,17.Q1,L17.Q3,L17.Q2,L17.Q1,L18.Q3,L18.Q2,L18.Q1,18.Q3,18.Q2,18.Q1,L18.Q4,18.Q4,L19.Q1,19.Q1,L19.Q2,19.Q2,19.Q3,L19.Q3,L19.Q4,19.Q4,L20.Q1,20.Q1,20.Q2,20.Q3,20.Q4,21.Q1 | 0 |  |  | 0 | ac-BarringFactor=p00
DC_E_ERBS_EUTRANCELLTDD_V | pmAccessClassBarringModDistr | L14B,L15B,15B,L16B,L16A,16B,16A,17Q1,L17.Q4,17.Q4,L17A,L17B,17B,17A,17.Q3,17.Q2,17.Q1,L17.Q3,L17.Q2,L17.Q1,L18.Q3,L18.Q2,L18.Q1,18.Q3,18.Q2,18.Q1,L18.Q4,18.Q4,L19.Q1,19.Q1,L19.Q2,19.Q2,19.Q3,L19.Q3,L19.Q4,19.Q4,L20.Q1,20.Q1,20.Q2,20.Q3,20.Q4,21.Q1 | 1 |  |  | 0 | ac-BarringFactor=p05
DC_E_ERBS_EUTRANCELLTDD_V | pmAccessClassBarringModDistr | L14B,L15B,15B,L16B,L16A,16B,16A,17Q1,L17.Q4,17.Q4,L17A,L17B,17B,17A,17.Q3,17.Q2,17.Q1,L17.Q3,L17.Q2,L17.Q1,L18.Q3,L18.Q2,L18.Q1,18.Q3,18.Q2,18.Q1,L18.Q4,18.Q4,L19.Q1,19.Q1,L19.Q2,19.Q2,19.Q3,L19.Q3,L19.Q4,19.Q4,L20.Q1,20.Q1,20.Q2,20.Q3,20.Q4,21.Q1 | 10 |  |  | 0 | ac-BarringFactor=p70
DC_E_ERBS_EUTRANCELLTDD_V | pmAccessClassBarringModDistr | L14B,L15B,15B,L16B,L16A,16B,16A,17Q1,L17.Q4,17.Q4,L17A,L17B,17B,17A,17.Q3,17.Q2,17.Q1,L17.Q3,L17.Q2,L17.Q1,L18.Q3,L18.Q2,L18.Q1,18.Q3,18.Q2,18.Q1,L18.Q4,18.Q4,L19.Q1,19.Q1,L19.Q2,19.Q2,19.Q3,L19.Q3,L19.Q4,19.Q4,L20.Q1,20.Q1,20.Q2,20.Q3,20.Q4,21.Q1 | 11 |  |  | 0 | ac-BarringFactor=p75
DC_E_ERBS_EUTRANCELLTDD_V | pmAccessClassBarringModDistr | L14B,L15B,15B,L16B,L16A,16B,16A,17Q1,L17.Q4,17.Q4,L17A,L17B,17B,17A,17.Q3,17.Q2,17.Q1,L17.Q3,L17.Q2,L17.Q1,L18.Q3,L18.Q2,L18.Q1,18.Q3,18.Q2,18.Q1,L18.Q4,18.Q4,L19.Q1,19.Q1,L19.Q2,19.Q2,19.Q3,L19.Q3,L19.Q4,19.Q4,L20.Q1,20.Q1,20.Q2,20.Q3,20.Q4,21.Q1 | 12 |  |  | 0 | ac-BarringFactor=p80
DC_E_ERBS_EUTRANCELLTDD_V | pmAccessClassBarringModDistr | L14B,L15B,15B,L16B,L16A,16B,16A,17Q1,L17.Q4,17.Q4,L17A,L17B,17B,17A,17.Q3,17.Q2,17.Q1,L17.Q3,L17.Q2,L17.Q1,L18.Q3,L18.Q2,L18.Q1,18.Q3,18.Q2,18.Q1,L18.Q4,18.Q4,L19.Q1,19.Q1,L19.Q2,19.Q2,19.Q3,L19.Q3,L19.Q4,19.Q4,L20.Q1,20.Q1,20.Q2,20.Q3,20.Q4,21.Q1 | 13 |  |  | 0 | ac-BarringFactor=p85
DC_E_ERBS_EUTRANCELLTDD_V | pmAccessClassBarringModDistr | L14B,L15B,15B,L16B,L16A,16B,16A,17Q1,L17.Q4,17.Q4,L17A,L17B,17B,17A,17.Q3,17.Q2,17.Q1,L17.Q3,L17.Q2,L17.Q1,L18.Q3,L18.Q2,L18.Q1,18.Q3,18.Q2,18.Q1,L18.Q4,18.Q4,L19.Q1,19.Q1,L19.Q2,19.Q2,19.Q3,L19.Q3,L19.Q4,19.Q4,L20.Q1,20.Q1,20.Q2,20.Q3,20.Q4,21.Q1 | 14 |  |  | 0 | ac-BarringFactor=p90
DC_E_ERBS_EUTRANCELLTDD_V | pmAccessClassBarringModDistr | L14B,L15B,15B,L16B,L16A,16B,16A,17Q1,L17.Q4,17.Q4,L17A,L17B,17B,17A,17.Q3,17.Q2,17.Q1,L17.Q3,L17.Q2,L17.Q1,L18.Q3,L18.Q2,L18.Q1,18.Q3,18.Q2,18.Q1,L18.Q4,18.Q4,L19.Q1,19.Q1,L19.Q2,19.Q2,19.Q3,L19.Q3,L19.Q4,19.Q4,L20.Q1,20.Q1,20.Q2,20.Q3,20.Q4,21.Q1 | 15 |  |  | 0 | ac-BarringFactor=p95
DC_E_ERBS_EUTRANCELLTDD_V | pmAccessClassBarringModDistr | L14B,L15B,15B,L16B,L16A,16B,16A,17Q1,L17.Q4,17.Q4,L17A,L17B,17B,17A,17.Q3,17.Q2,17.Q1,L17.Q3,L17.Q2,L17.Q1,L18.Q3,L18.Q2,L18.Q1,18.Q3,18.Q2,18.Q1,L18.Q4,18.Q4,L19.Q1,19.Q1,L19.Q2,19.Q2,19.Q3,L19.Q3,L19.Q4,19.Q4,L20.Q1,20.Q1,20.Q2,20.Q3,20.Q4,21.Q1 | 2 |  |  | 0 | ac-BarringFactor=p10
DC_E_ERBS_EUTRANCELLTDD_V | pmAccessClassBarringModDistr | L14B,L15B,15B,L16B,L16A,16B,16A,17Q1,L17.Q4,17.Q4,L17A,L17B,17B,17A,17.Q3,17.Q2,17.Q1,L17.Q3,L17.Q2,L17.Q1,L18.Q3,L18.Q2,L18.Q1,18.Q3,18.Q2,18.Q1,L18.Q4,18.Q4,L19.Q1,19.Q1,L19.Q2,19.Q2,19.Q3,L19.Q3,L19.Q4,19.Q4,L20.Q1,20.Q1,20.Q2,20.Q3,20.Q4,21.Q1 | 3 |  |  | 0 | ac-BarringFactor=p15
DC_E_ERBS_EUTRANCELLTDD_V | pmAccessClassBarringModDistr | L14B,L15B,15B,L16B,L16A,16B,16A,17Q1,L17.Q4,17.Q4,L17A,L17B,17B,17A,17.Q3,17.Q2,17.Q1,L17.Q3,L17.Q2,L17.Q1,L18.Q3,L18.Q2,L18.Q1,18.Q3,18.Q2,18.Q1,L18.Q4,18.Q4,L19.Q1,19.Q1,L19.Q2,19.Q2,19.Q3,L19.Q3,L19.Q4,19.Q4,L20.Q1,20.Q1,20.Q2,20.Q3,20.Q4,21.Q1 | 4 |  |  | 0 | ac-BarringFactor=p20
DC_E_ERBS_EUTRANCELLTDD_V | pmAccessClassBarringModDistr | L14B,L15B,15B,L16B,L16A,16B,16A,17Q1,L17.Q4,17.Q4,L17A,L17B,17B,17A,17.Q3,17.Q2,17.Q1,L17.Q3,L17.Q2,L17.Q1,L18.Q3,L18.Q2,L18.Q1,18.Q3,18.Q2,18.Q1,L18.Q4,18.Q4,L19.Q1,19.Q1,L19.Q2,19.Q2,19.Q3,L19.Q3,L19.Q4,19.Q4,L20.Q1,20.Q1,20.Q2,20.Q3,20.Q4,21.Q1 | 5 |  |  | 0 | ac-BarringFactor=p25
DC_E_ERBS_EUTRANCELLTDD_V | pmAccessClassBarringModDistr | L14B,L15B,15B,L16B,L16A,16B,16A,17Q1,L17.Q4,17.Q4,L17A,L17B,17B,17A,17.Q3,17.Q2,17.Q1,L17.Q3,L17.Q2,L17.Q1,L18.Q3,L18.Q2,L18.Q1,18.Q3,18.Q2,18.Q1,L18.Q4,18.Q4,L19.Q1,19.Q1,L19.Q2,19.Q2,19.Q3,L19.Q3,L19.Q4,19.Q4,L20.Q1,20.Q1,20.Q2,20.Q3,20.Q4,21.Q1 | 6 |  |  | 0 | ac-BarringFactor=p30
DC_E_ERBS_EUTRANCELLTDD_V | pmAccessClassBarringModDistr | L14B,L15B,15B,L16B,L16A,16B,16A,17Q1,L17.Q4,17.Q4,L17A,L17B,17B,17A,17.Q3,17.Q2,17.Q1,L17.Q3,L17.Q2,L17.Q1,L18.Q3,L18.Q2,L18.Q1,18.Q3,18.Q2,18.Q1,L18.Q4,18.Q4,L19.Q1,19.Q1,L19.Q2,19.Q2,19.Q3,L19.Q3,L19.Q4,19.Q4,L20.Q1,20.Q1,20.Q2,20.Q3,20.Q4,21.Q1 | 7 |  |  | 0 | ac-BarringFactor=p40
DC_E_ERBS_EUTRANCELLTDD_V | pmAccessClassBarringModDistr | L14B,L15B,15B,L16B,L16A,16B,16A,17Q1,L17.Q4,17.Q4,L17A,L17B,17B,17A,17.Q3,17.Q2,17.Q1,L17.Q3,L17.Q2,L17.Q1,L18.Q3,L18.Q2,L18.Q1,18.Q3,18.Q2,18.Q1,L18.Q4,18.Q4,L19.Q1,19.Q1,L19.Q2,19.Q2,19.Q3,L19.Q3,L19.Q4,19.Q4,L20.Q1,20.Q1,20.Q2,20.Q3,20.Q4,21.Q1 | 8 |  |  | 0 | ac-BarringFactor=p50
DC_E_ERBS_EUTRANCELLTDD_V | pmAccessClassBarringModDistr | L14B,L15B,15B,L16B,L16A,16B,16A,17Q1,L17.Q4,17.Q4,L17A,L17B,17B,17A,17.Q3,17.Q2,17.Q1,L17.Q3,L17.Q2,L17.Q1,L18.Q3,L18.Q2,L18.Q1,18.Q3,18.Q2,18.Q1,L18.Q4,18.Q4,L19.Q1,19.Q1,L19.Q2,19.Q2,19.Q3,L19.Q3,L19.Q4,19.Q4,L20.Q1,20.Q1,20.Q2,20.Q3,20.Q4,21.Q1 | 9 |  |  | 0 | ac-BarringFactor=p60
DC_E_ERBS_EUTRANCELLTDD_V | pmRrcLatencySecModeCmdDistr | 15B,L15B,L14B,16A,L16B,L16A,16B,17Q1,L17.Q4,17.Q4,L17A,L17B,17B,17A,17.Q3,17.Q2,17.Q1,L17.Q3,L17.Q2,L17.Q1,L18.Q3,L18.Q2,L18.Q1,18.Q3,18.Q2,18.Q1,L18.Q4,18.Q4,L19.Q1,19.Q1,L19.Q2,19.Q2,19.Q3,L19.Q3,L19.Q4,19.Q4,L20.Q1,20.Q1,20.Q2,20.Q3,20.Q4,21.Q1 | 0 | 0 | 24 | 0 | ms
DC_E_ERBS_EUTRANCELLTDD_V | pmRrcLatencySecModeCmdDistr | 15B,L15B,L14B,16A,L16B,L16A,16B,17Q1,L17.Q4,17.Q4,L17A,L17B,17B,17A,17.Q3,17.Q2,17.Q1,L17.Q3,L17.Q2,L17.Q1,L18.Q3,L18.Q2,L18.Q1,18.Q3,18.Q2,18.Q1,L18.Q4,18.Q4,L19.Q1,19.Q1,L19.Q2,19.Q2,19.Q3,L19.Q3,L19.Q4,19.Q4,L20.Q1,20.Q1,20.Q2,20.Q3,20.Q4,21.Q1 | 1 | 25 | 48 | 0 | ms
DC_E_ERBS_EUTRANCELLTDD_V | pmRrcLatencySecModeCmdDistr | 15B,L15B,L14B,16A,L16B,L16A,16B,17Q1,L17.Q4,17.Q4,L17A,L17B,17B,17A,17.Q3,17.Q2,17.Q1,L17.Q3,L17.Q2,L17.Q1,L18.Q3,L18.Q2,L18.Q1,18.Q3,18.Q2,18.Q1,L18.Q4,18.Q4,L19.Q1,19.Q1,L19.Q2,19.Q2,19.Q3,L19.Q3,L19.Q4,19.Q4,L20.Q1,20.Q1,20.Q2,20.Q3,20.Q4,21.Q1 | 10 | > 336 |  | 0 | ms
DC_E_ERBS_EUTRANCELLTDD_V | pmRrcLatencySecModeCmdDistr | 15B,L15B,L14B,16A,L16B,L16A,16B,17Q1,L17.Q4,17.Q4,L17A,L17B,17B,17A,17.Q3,17.Q2,17.Q1,L17.Q3,L17.Q2,L17.Q1,L18.Q3,L18.Q2,L18.Q1,18.Q3,18.Q2,18.Q1,L18.Q4,18.Q4,L19.Q1,19.Q1,L19.Q2,19.Q2,19.Q3,L19.Q3,L19.Q4,19.Q4,L20.Q1,20.Q1,20.Q2,20.Q3,20.Q4,21.Q1 | 2 | 49 | 72 | 0 | ms
DC_E_ERBS_EUTRANCELLTDD_V | pmRrcLatencySecModeCmdDistr | 15B,L15B,L14B,16A,L16B,L16A,16B,17Q1,L17.Q4,17.Q4,L17A,L17B,17B,17A,17.Q3,17.Q2,17.Q1,L17.Q3,L17.Q2,L17.Q1,L18.Q3,L18.Q2,L18.Q1,18.Q3,18.Q2,18.Q1,L18.Q4,18.Q4,L19.Q1,19.Q1,L19.Q2,19.Q2,19.Q3,L19.Q3,L19.Q4,19.Q4,L20.Q1,20.Q1,20.Q2,20.Q3,20.Q4,21.Q1 | 3 | 73 | 96 | 0 | ms
DC_E_ERBS_EUTRANCELLTDD_V | pmRrcLatencySecModeCmdDistr | 15B,L15B,L14B,16A,L16B,L16A,16B,17Q1,L17.Q4,17.Q4,L17A,L17B,17B,17A,17.Q3,17.Q2,17.Q1,L17.Q3,L17.Q2,L17.Q1,L18.Q3,L18.Q2,L18.Q1,18.Q3,18.Q2,18.Q1,L18.Q4,18.Q4,L19.Q1,19.Q1,L19.Q2,19.Q2,19.Q3,L19.Q3,L19.Q4,19.Q4,L20.Q1,20.Q1,20.Q2,20.Q3,20.Q4,21.Q1 | 4 | 97 | 120 | 0 | ms
DC_E_ERBS_EUTRANCELLTDD_V | pmRrcLatencySecModeCmdDistr | 15B,L15B,L14B,16A,L16B,L16A,16B,17Q1,L17.Q4,17.Q4,L17A,L17B,17B,17A,17.Q3,17.Q2,17.Q1,L17.Q3,L17.Q2,L17.Q1,L18.Q3,L18.Q2,L18.Q1,18.Q3,18.Q2,18.Q1,L18.Q4,18.Q4,L19.Q1,19.Q1,L19.Q2,19.Q2,19.Q3,L19.Q3,L19.Q4,19.Q4,L20.Q1,20.Q1,20.Q2,20.Q3,20.Q4,21.Q1 | 5 | 121 | 144 | 0 | ms
DC_E_ERBS_EUTRANCELLTDD_V | pmRrcLatencySecModeCmdDistr | 15B,L15B,L14B,16A,L16B,L16A,16B,17Q1,L17.Q4,17.Q4,L17A,L17B,17B,17A,17.Q3,17.Q2,17.Q1,L17.Q3,L17.Q2,L17.Q1,L18.Q3,L18.Q2,L18.Q1,18.Q3,18.Q2,18.Q1,L18.Q4,18.Q4,L19.Q1,19.Q1,L19.Q2,19.Q2,19.Q3,L19.Q3,L19.Q4,19.Q4,L20.Q1,20.Q1,20.Q2,20.Q3,20.Q4,21.Q1 | 6 | 145 | 192 | 0 | ms
DC_E_ERBS_EUTRANCELLTDD_V | pmRrcLatencySecModeCmdDistr | 15B,L15B,L14B,16A,L16B,L16A,16B,17Q1,L17.Q4,17.Q4,L17A,L17B,17B,17A,17.Q3,17.Q2,17.Q1,L17.Q3,L17.Q2,L17.Q1,L18.Q3,L18.Q2,L18.Q1,18.Q3,18.Q2,18.Q1,L18.Q4,18.Q4,L19.Q1,19.Q1,L19.Q2,19.Q2,19.Q3,L19.Q3,L19.Q4,19.Q4,L20.Q1,20.Q1,20.Q2,20.Q3,20.Q4,21.Q1 | 7 | 193 | 240 | 0 | ms
DC_E_ERBS_EUTRANCELLTDD_V | pmRrcLatencySecModeCmdDistr | 15B,L15B,L14B,16A,L16B,L16A,16B,17Q1,L17.Q4,17.Q4,L17A,L17B,17B,17A,17.Q3,17.Q2,17.Q1,L17.Q3,L17.Q2,L17.Q1,L18.Q3,L18.Q2,L18.Q1,18.Q3,18.Q2,18.Q1,L18.Q4,18.Q4,L19.Q1,19.Q1,L19.Q2,19.Q2,19.Q3,L19.Q3,L19.Q4,19.Q4,L20.Q1,20.Q1,20.Q2,20.Q3,20.Q4,21.Q1 | 8 | 241 | 288 | 0 | ms
DC_E_ERBS_EUTRANCELLTDD_V | pmRrcLatencySecModeCmdDistr | 15B,L15B,L14B,16A,L16B,L16A,16B,17Q1,L17.Q4,17.Q4,L17A,L17B,17B,17A,17.Q3,17.Q2,17.Q1,L17.Q3,L17.Q2,L17.Q1,L18.Q3,L18.Q2,L18.Q1,18.Q3,18.Q2,18.Q1,L18.Q4,18.Q4,L19.Q1,19.Q1,L19.Q2,19.Q2,19.Q3,L19.Q3,L19.Q4,19.Q4,L20.Q1,20.Q1,20.Q2,20.Q3,20.Q4,21.Q1 | 9 | 289 | 336 | 0 | ms
DC_E_ERBS_EUTRANCELLTDD_V | pmRaMsg3NackCbraTxDistr | 15B,L14B,L15B,L16B,16B,16A,L16A,17Q1,L17.Q4,17.Q4,L17A,L17B,17B,17A,17.Q3,17.Q2,17.Q1,L17.Q3,L17.Q2,L17.Q1,L18.Q3,L18.Q2,L18.Q1,18.Q3,18.Q2,18.Q1,L18.Q4,18.Q4,L19.Q1,19.Q1,L19.Q2,19.Q2,19.Q3,L19.Q3,L19.Q4,19.Q4,L20.Q1,20.Q1,20.Q2,20.Q3,20.Q4,21.Q1 | 0 |  |  | 0 | Number of first transmission attempts of random access Msg3.
DC_E_ERBS_EUTRANCELLTDD_V | pmRaMsg3NackCbraTxDistr | 15B,L14B,L15B,L16B,16B,16A,L16A,17Q1,L17.Q4,17.Q4,L17A,L17B,17B,17A,17.Q3,17.Q2,17.Q1,L17.Q3,L17.Q2,L17.Q1,L18.Q3,L18.Q2,L18.Q1,18.Q3,18.Q2,18.Q1,L18.Q4,18.Q4,L19.Q1,19.Q1,L19.Q2,19.Q2,19.Q3,L19.Q3,L19.Q4,19.Q4,L20.Q1,20.Q1,20.Q2,20.Q3,20.Q4,21.Q1 | 1 |  |  | 0 | Number of second transmission attempts of random access Msg3.
DC_E_ERBS_EUTRANCELLTDD_V | pmRaMsg3NackCbraTxDistr | 15B,L14B,L15B,L16B,16B,16A,L16A,17Q1,L17.Q4,17.Q4,L17A,L17B,17B,17A,17.Q3,17.Q2,17.Q1,L17.Q3,L17.Q2,L17.Q1,L18.Q3,L18.Q2,L18.Q1,18.Q3,18.Q2,18.Q1,L18.Q4,18.Q4,L19.Q1,19.Q1,L19.Q2,19.Q2,19.Q3,L19.Q3,L19.Q4,19.Q4,L20.Q1,20.Q1,20.Q2,20.Q3,20.Q4,21.Q1 | 2 |  |  | 0 | Number of third transmission attempts of random access Msg3.
DC_E_ERBS_EUTRANCELLTDD_V | pmRaMsg3NackCbraTxDistr | 15B,L14B,L15B,L16B,16B,16A,L16A,17Q1,L17.Q4,17.Q4,L17A,L17B,17B,17A,17.Q3,17.Q2,17.Q1,L17.Q3,L17.Q2,L17.Q1,L18.Q3,L18.Q2,L18.Q1,18.Q3,18.Q2,18.Q1,L18.Q4,18.Q4,L19.Q1,19.Q1,L19.Q2,19.Q2,19.Q3,L19.Q3,L19.Q4,19.Q4,L20.Q1,20.Q1,20.Q2,20.Q3,20.Q4,21.Q1 | 3 |  |  | 0 | Number of fourth transmission attempts of random access Msg3.
DC_E_ERBS_EUTRANCELLTDD_V | pmRaMsg3NackCbraTxDistr | 15B,L14B,L15B,L16B,16B,16A,L16A,17Q1,L17.Q4,17.Q4,L17A,L17B,17B,17A,17.Q3,17.Q2,17.Q1,L17.Q3,L17.Q2,L17.Q1,L18.Q3,L18.Q2,L18.Q1,18.Q3,18.Q2,18.Q1,L18.Q4,18.Q4,L19.Q1,19.Q1,L19.Q2,19.Q2,19.Q3,L19.Q3,L19.Q4,19.Q4,L20.Q1,20.Q1,20.Q2,20.Q3,20.Q4,21.Q1 | 4 |  |  | 0 | Number of fifth transmission attempts of random access Msg3.
DC_E_ERBS_EUTRANCELLTDD_V | pmRaMsg3NackCbraTxDistr | 15B,L14B,L15B,L16B,16B,16A,L16A,17Q1,L17.Q4,17.Q4,L17A,L17B,17B,17A,17.Q3,17.Q2,17.Q1,L17.Q3,L17.Q2,L17.Q1,L18.Q3,L18.Q2,L18.Q1,18.Q3,18.Q2,18.Q1,L18.Q4,18.Q4,L19.Q1,19.Q1,L19.Q2,19.Q2,19.Q3,L19.Q3,L19.Q4,19.Q4,L20.Q1,20.Q1,20.Q2,20.Q3,20.Q4,21.Q1 | 5 |  |  | 0 | Number of sixth transmission attempts of random access Msg3.
DC_E_ERBS_EUTRANCELLTDD_V | pmRaMsg3NackCbraTxDistr | 15B,L14B,L15B,L16B,16B,16A,L16A,17Q1,L17.Q4,17.Q4,L17A,L17B,17B,17A,17.Q3,17.Q2,17.Q1,L17.Q3,L17.Q2,L17.Q1,L18.Q3,L18.Q2,L18.Q1,18.Q3,18.Q2,18.Q1,L18.Q4,18.Q4,L19.Q1,19.Q1,L19.Q2,19.Q2,19.Q3,L19.Q3,L19.Q4,19.Q4,L20.Q1,20.Q1,20.Q2,20.Q3,20.Q4,21.Q1 | 6 |  |  | 0 | Number of seventh transmission attempts of random access Msg3.
DC_E_ERBS_EUTRANCELLTDD_V | pmRaMsg3NackCbraTxDistr | 15B,L14B,L15B,L16B,16B,16A,L16A,17Q1,L17.Q4,17.Q4,L17A,L17B,17B,17A,17.Q3,17.Q2,17.Q1,L17.Q3,L17.Q2,L17.Q1,L18.Q3,L18.Q2,L18.Q1,18.Q3,18.Q2,18.Q1,L18.Q4,18.Q4,L19.Q1,19.Q1,L19.Q2,19.Q2,19.Q3,L19.Q3,L19.Q4,19.Q4,L20.Q1,20.Q1,20.Q2,20.Q3,20.Q4,21.Q1 | 7 |  |  | 0 | Number of eighth transmission attempts of random access Msg3.
DC_E_ERBS_EUTRANCELLTDD_V | pmPdcchSym1PwrUtil | 15B,L14A,L14B,L15B,L16A,L16B,16B,16A,17Q1,L17.Q4,17.Q4,L17A,L17B,17B,17A,17.Q3,17.Q2,17.Q1,L17.Q3,L17.Q2,L17.Q1,L18.Q3,L18.Q2,L18.Q1,18.Q3,18.Q2,18.Q1,L18.Q4,18.Q4,L19.Q1,19.Q1,L19.Q2,19.Q2,19.Q3,L19.Q3,L19.Q4,19.Q4,L20.Q1,20.Q1,20.Q2,20.Q3,20.Q4,21.Q1 | 0 |  | <=10 | 0 | %utilization
DC_E_ERBS_EUTRANCELLTDD_V | pmPdcchSym1PwrUtil | 15B,L14A,L14B,L15B,L16A,L16B,16B,16A,17Q1,L17.Q4,17.Q4,L17A,L17B,17B,17A,17.Q3,17.Q2,17.Q1,L17.Q3,L17.Q2,L17.Q1,L18.Q3,L18.Q2,L18.Q1,18.Q3,18.Q2,18.Q1,L18.Q4,18.Q4,L19.Q1,19.Q1,L19.Q2,19.Q2,19.Q3,L19.Q3,L19.Q4,19.Q4,L20.Q1,20.Q1,20.Q2,20.Q3,20.Q4,21.Q1 | 1 | 11 | 20 | 0 | %utilization
DC_E_ERBS_EUTRANCELLTDD_V | pmPdcchSym1PwrUtil | 15B,L14A,L14B,L15B,L16A,L16B,16B,16A,17Q1,L17.Q4,17.Q4,L17A,L17B,17B,17A,17.Q3,17.Q2,17.Q1,L17.Q3,L17.Q2,L17.Q1,L18.Q3,L18.Q2,L18.Q1,18.Q3,18.Q2,18.Q1,L18.Q4,18.Q4,L19.Q1,19.Q1,L19.Q2,19.Q2,19.Q3,L19.Q3,L19.Q4,19.Q4,L20.Q1,20.Q1,20.Q2,20.Q3,20.Q4,21.Q1 | 2 | 21 | 30 | 0 | %utilization
DC_E_ERBS_EUTRANCELLTDD_V | pmPdcchSym1PwrUtil | 15B,L14A,L14B,L15B,L16A,L16B,16B,16A,17Q1,L17.Q4,17.Q4,L17A,L17B,17B,17A,17.Q3,17.Q2,17.Q1,L17.Q3,L17.Q2,L17.Q1,L18.Q3,L18.Q2,L18.Q1,18.Q3,18.Q2,18.Q1,L18.Q4,18.Q4,L19.Q1,19.Q1,L19.Q2,19.Q2,19.Q3,L19.Q3,L19.Q4,19.Q4,L20.Q1,20.Q1,20.Q2,20.Q3,20.Q4,21.Q1 | 3 | 31 | 40 | 0 | %utilization
DC_E_ERBS_EUTRANCELLTDD_V | pmPdcchSym1PwrUtil | 15B,L14A,L14B,L15B,L16A,L16B,16B,16A,17Q1,L17.Q4,17.Q4,L17A,L17B,17B,17A,17.Q3,17.Q2,17.Q1,L17.Q3,L17.Q2,L17.Q1,L18.Q3,L18.Q2,L18.Q1,18.Q3,18.Q2,18.Q1,L18.Q4,18.Q4,L19.Q1,19.Q1,L19.Q2,19.Q2,19.Q3,L19.Q3,L19.Q4,19.Q4,L20.Q1,20.Q1,20.Q2,20.Q3,20.Q4,21.Q1 | 4 | 41 | 50 | 0 | %utilization
DC_E_ERBS_EUTRANCELLTDD_V | pmPdcchSym1PwrUtil | 15B,L14A,L14B,L15B,L16A,L16B,16B,16A,17Q1,L17.Q4,17.Q4,L17A,L17B,17B,17A,17.Q3,17.Q2,17.Q1,L17.Q3,L17.Q2,L17.Q1,L18.Q3,L18.Q2,L18.Q1,18.Q3,18.Q2,18.Q1,L18.Q4,18.Q4,L19.Q1,19.Q1,L19.Q2,19.Q2,19.Q3,L19.Q3,L19.Q4,19.Q4,L20.Q1,20.Q1,20.Q2,20.Q3,20.Q4,21.Q1 | 5 | 51 | 60 | 0 | %utilization
DC_E_ERBS_EUTRANCELLTDD_V | pmPdcchSym1PwrUtil | 15B,L14A,L14B,L15B,L16A,L16B,16B,16A,17Q1,L17.Q4,17.Q4,L17A,L17B,17B,17A,17.Q3,17.Q2,17.Q1,L17.Q3,L17.Q2,L17.Q1,L18.Q3,L18.Q2,L18.Q1,18.Q3,18.Q2,18.Q1,L18.Q4,18.Q4,L19.Q1,19.Q1,L19.Q2,19.Q2,19.Q3,L19.Q3,L19.Q4,19.Q4,L20.Q1,20.Q1,20.Q2,20.Q3,20.Q4,21.Q1 | 6 | 61 | 70 | 0 | %utilization
DC_E_ERBS_EUTRANCELLTDD_V | pmPdcchSym1PwrUtil | 15B,L14A,L14B,L15B,L16A,L16B,16B,16A,17Q1,L17.Q4,17.Q4,L17A,L17B,17B,17A,17.Q3,17.Q2,17.Q1,L17.Q3,L17.Q2,L17.Q1,L18.Q3,L18.Q2,L18.Q1,18.Q3,18.Q2,18.Q1,L18.Q4,18.Q4,L19.Q1,19.Q1,L19.Q2,19.Q2,19.Q3,L19.Q3,L19.Q4,19.Q4,L20.Q1,20.Q1,20.Q2,20.Q3,20.Q4,21.Q1 | 7 | 71 | 80 | 0 | %utilization
DC_E_ERBS_EUTRANCELLTDD_V | pmPdcchSym1PwrUtil | 15B,L14A,L14B,L15B,L16A,L16B,16B,16A,17Q1,L17.Q4,17.Q4,L17A,L17B,17B,17A,17.Q3,17.Q2,17.Q1,L17.Q3,L17.Q2,L17.Q1,L18.Q3,L18.Q2,L18.Q1,18.Q3,18.Q2,18.Q1,L18.Q4,18.Q4,L19.Q1,19.Q1,L19.Q2,19.Q2,19.Q3,L19.Q3,L19.Q4,19.Q4,L20.Q1,20.Q1,20.Q2,20.Q3,20.Q4,21.Q1 | 8 | 81 | 90 | 0 | %utilization
DC_E_ERBS_EUTRANCELLTDD_V | pmPdcchSym1PwrUtil | 15B,L14A,L14B,L15B,L16A,L16B,16B,16A,17Q1,L17.Q4,17.Q4,L17A,L17B,17B,17A,17.Q3,17.Q2,17.Q1,L17.Q3,L17.Q2,L17.Q1,L18.Q3,L18.Q2,L18.Q1,18.Q3,18.Q2,18.Q1,L18.Q4,18.Q4,L19.Q1,19.Q1,L19.Q2,19.Q2,19.Q3,L19.Q3,L19.Q4,19.Q4,L20.Q1,20.Q1,20.Q2,20.Q3,20.Q4,21.Q1 | 9 | 91 | 100 | 0 | %utilization
DC_E_ERBS_EUTRANCELLTDD_V | pmRrcLatencyCapEnqDistr | 15B,L15B,L14B,L16A,16A,L16B,16B,17Q1,L17.Q4,17.Q4,L17A,L17B,17B,17A,17.Q3,17.Q2,17.Q1,L17.Q3,L17.Q2,L17.Q1,L18.Q3,L18.Q2,L18.Q1,18.Q3,18.Q2,18.Q1,L18.Q4,18.Q4,L19.Q1,19.Q1,L19.Q2,19.Q2,19.Q3,L19.Q3,L19.Q4,19.Q4,L20.Q1,20.Q1,20.Q2,20.Q3,20.Q4,21.Q1 | 0 | 0 | 24 | 0 | ms
DC_E_ERBS_EUTRANCELLTDD_V | pmRrcLatencyCapEnqDistr | 15B,L15B,L14B,L16A,16A,L16B,16B,17Q1,L17.Q4,17.Q4,L17A,L17B,17B,17A,17.Q3,17.Q2,17.Q1,L17.Q3,L17.Q2,L17.Q1,L18.Q3,L18.Q2,L18.Q1,18.Q3,18.Q2,18.Q1,L18.Q4,18.Q4,L19.Q1,19.Q1,L19.Q2,19.Q2,19.Q3,L19.Q3,L19.Q4,19.Q4,L20.Q1,20.Q1,20.Q2,20.Q3,20.Q4,21.Q1 | 1 | 25 | 48 | 0 | ms
DC_E_ERBS_EUTRANCELLTDD_V | pmRrcLatencyCapEnqDistr | 15B,L15B,L14B,L16A,16A,L16B,16B,17Q1,L17.Q4,17.Q4,L17A,L17B,17B,17A,17.Q3,17.Q2,17.Q1,L17.Q3,L17.Q2,L17.Q1,L18.Q3,L18.Q2,L18.Q1,18.Q3,18.Q2,18.Q1,L18.Q4,18.Q4,L19.Q1,19.Q1,L19.Q2,19.Q2,19.Q3,L19.Q3,L19.Q4,19.Q4,L20.Q1,20.Q1,20.Q2,20.Q3,20.Q4,21.Q1 | 10 | > 336 |  | 0 | ms
DC_E_ERBS_EUTRANCELLTDD_V | pmRrcLatencyCapEnqDistr | 15B,L15B,L14B,L16A,16A,L16B,16B,17Q1,L17.Q4,17.Q4,L17A,L17B,17B,17A,17.Q3,17.Q2,17.Q1,L17.Q3,L17.Q2,L17.Q1,L18.Q3,L18.Q2,L18.Q1,18.Q3,18.Q2,18.Q1,L18.Q4,18.Q4,L19.Q1,19.Q1,L19.Q2,19.Q2,19.Q3,L19.Q3,L19.Q4,19.Q4,L20.Q1,20.Q1,20.Q2,20.Q3,20.Q4,21.Q1 | 2 | 49 | 72 | 0 | ms
DC_E_ERBS_EUTRANCELLTDD_V | pmRrcLatencyCapEnqDistr | 15B,L15B,L14B,L16A,16A,L16B,16B,17Q1,L17.Q4,17.Q4,L17A,L17B,17B,17A,17.Q3,17.Q2,17.Q1,L17.Q3,L17.Q2,L17.Q1,L18.Q3,L18.Q2,L18.Q1,18.Q3,18.Q2,18.Q1,L18.Q4,18.Q4,L19.Q1,19.Q1,L19.Q2,19.Q2,19.Q3,L19.Q3,L19.Q4,19.Q4,L20.Q1,20.Q1,20.Q2,20.Q3,20.Q4,21.Q1 | 3 | 73 | 96 | 0 | ms
DC_E_ERBS_EUTRANCELLTDD_V | pmRrcLatencyCapEnqDistr | 15B,L15B,L14B,L16A,16A,L16B,16B,17Q1,L17.Q4,17.Q4,L17A,L17B,17B,17A,17.Q3,17.Q2,17.Q1,L17.Q3,L17.Q2,L17.Q1,L18.Q3,L18.Q2,L18.Q1,18.Q3,18.Q2,18.Q1,L18.Q4,18.Q4,L19.Q1,19.Q1,L19.Q2,19.Q2,19.Q3,L19.Q3,L19.Q4,19.Q4,L20.Q1,20.Q1,20.Q2,20.Q3,20.Q4,21.Q1 | 4 | 97 | 120 | 0 | ms
DC_E_ERBS_EUTRANCELLTDD_V | pmRrcLatencyCapEnqDistr | 15B,L15B,L14B,L16A,16A,L16B,16B,17Q1,L17.Q4,17.Q4,L17A,L17B,17B,17A,17.Q3,17.Q2,17.Q1,L17.Q3,L17.Q2,L17.Q1,L18.Q3,L18.Q2,L18.Q1,18.Q3,18.Q2,18.Q1,L18.Q4,18.Q4,L19.Q1,19.Q1,L19.Q2,19.Q2,19.Q3,L19.Q3,L19.Q4,19.Q4,L20.Q1,20.Q1,20.Q2,20.Q3,20.Q4,21.Q1 | 5 | 121 | 144 | 0 | ms
DC_E_ERBS_EUTRANCELLTDD_V | pmRrcLatencyCapEnqDistr | 15B,L15B,L14B,L16A,16A,L16B,16B,17Q1,L17.Q4,17.Q4,L17A,L17B,17B,17A,17.Q3,17.Q2,17.Q1,L17.Q3,L17.Q2,L17.Q1,L18.Q3,L18.Q2,L18.Q1,18.Q3,18.Q2,18.Q1,L18.Q4,18.Q4,L19.Q1,19.Q1,L19.Q2,19.Q2,19.Q3,L19.Q3,L19.Q4,19.Q4,L20.Q1,20.Q1,20.Q2,20.Q3,20.Q4,21.Q1 | 6 | 145 | 192 | 0 | ms
DC_E_ERBS_EUTRANCELLTDD_V | pmRrcLatencyCapEnqDistr | 15B,L15B,L14B,L16A,16A,L16B,16B,17Q1,L17.Q4,17.Q4,L17A,L17B,17B,17A,17.Q3,17.Q2,17.Q1,L17.Q3,L17.Q2,L17.Q1,L18.Q3,L18.Q2,L18.Q1,18.Q3,18.Q2,18.Q1,L18.Q4,18.Q4,L19.Q1,19.Q1,L19.Q2,19.Q2,19.Q3,L19.Q3,L19.Q4,19.Q4,L20.Q1,20.Q1,20.Q2,20.Q3,20.Q4,21.Q1 | 7 | 193 | 240 | 0 | ms
DC_E_ERBS_EUTRANCELLTDD_V | pmRrcLatencyCapEnqDistr | 15B,L15B,L14B,L16A,16A,L16B,16B,17Q1,L17.Q4,17.Q4,L17A,L17B,17B,17A,17.Q3,17.Q2,17.Q1,L17.Q3,L17.Q2,L17.Q1,L18.Q3,L18.Q2,L18.Q1,18.Q3,18.Q2,18.Q1,L18.Q4,18.Q4,L19.Q1,19.Q1,L19.Q2,19.Q2,19.Q3,L19.Q3,L19.Q4,19.Q4,L20.Q1,20.Q1,20.Q2,20.Q3,20.Q4,21.Q1 | 8 | 241 | 288 | 0 | ms
DC_E_ERBS_EUTRANCELLTDD_V | pmRrcLatencyCapEnqDistr | 15B,L15B,L14B,L16A,16A,L16B,16B,17Q1,L17.Q4,17.Q4,L17A,L17B,17B,17A,17.Q3,17.Q2,17.Q1,L17.Q3,L17.Q2,L17.Q1,L18.Q3,L18.Q2,L18.Q1,18.Q3,18.Q2,18.Q1,L18.Q4,18.Q4,L19.Q1,19.Q1,L19.Q2,19.Q2,19.Q3,L19.Q3,L19.Q4,19.Q4,L20.Q1,20.Q1,20.Q2,20.Q3,20.Q4,21.Q1 | 9 | 289 | 336 | 0 | ms
DC_E_ERBS_EUTRANCELLTDD_V | pmErabEstabSuccInitGbrArp | L15B,16A,16B,L16A,L16B,17Q1,L17.Q4,17.Q4,L17A,L17B,17B,17A,17.Q3,17.Q2,17.Q1,L17.Q3,L17.Q2,L17.Q1,L18.Q3,L18.Q2,L18.Q1,18.Q3,18.Q2,18.Q1,L18.Q4,18.Q4,L19.Q1,19.Q1,L19.Q2,19.Q2,19.Q3,L19.Q3,L19.Q4,19.Q4,L20.Q1,20.Q1,20.Q2,20.Q3,20.Q4,21.Q1 | 0 |  |  | 0 | N/A (invalid ARP priority level value)
DC_E_ERBS_EUTRANCELLTDD_V | pmErabEstabSuccInitGbrArp | L15B,16A,16B,L16A,L16B,17Q1,L17.Q4,17.Q4,L17A,L17B,17B,17A,17.Q3,17.Q2,17.Q1,L17.Q3,L17.Q2,L17.Q1,L18.Q3,L18.Q2,L18.Q1,18.Q3,18.Q2,18.Q1,L18.Q4,18.Q4,L19.Q1,19.Q1,L19.Q2,19.Q2,19.Q3,L19.Q3,L19.Q4,19.Q4,L20.Q1,20.Q1,20.Q2,20.Q3,20.Q4,21.Q1 | 1 |  |  | 0 | Number of recorded events for ARP priority level 1
DC_E_ERBS_EUTRANCELLTDD_V | pmErabEstabSuccInitGbrArp | L15B,16A,16B,L16A,L16B,17Q1,L17.Q4,17.Q4,L17A,L17B,17B,17A,17.Q3,17.Q2,17.Q1,L17.Q3,L17.Q2,L17.Q1,L18.Q3,L18.Q2,L18.Q1,18.Q3,18.Q2,18.Q1,L18.Q4,18.Q4,L19.Q1,19.Q1,L19.Q2,19.Q2,19.Q3,L19.Q3,L19.Q4,19.Q4,L20.Q1,20.Q1,20.Q2,20.Q3,20.Q4,21.Q1 | 10 |  |  | 0 | Number of recorded events for ARP priority level 10
DC_E_ERBS_EUTRANCELLTDD_V | pmErabEstabSuccInitGbrArp | L15B,16A,16B,L16A,L16B,17Q1,L17.Q4,17.Q4,L17A,L17B,17B,17A,17.Q3,17.Q2,17.Q1,L17.Q3,L17.Q2,L17.Q1,L18.Q3,L18.Q2,L18.Q1,18.Q3,18.Q2,18.Q1,L18.Q4,18.Q4,L19.Q1,19.Q1,L19.Q2,19.Q2,19.Q3,L19.Q3,L19.Q4,19.Q4,L20.Q1,20.Q1,20.Q2,20.Q3,20.Q4,21.Q1 | 11 |  |  | 0 | Number of recorded events for ARP priority level 11
DC_E_ERBS_EUTRANCELLTDD_V | pmErabEstabSuccInitGbrArp | L15B,16A,16B,L16A,L16B,17Q1,L17.Q4,17.Q4,L17A,L17B,17B,17A,17.Q3,17.Q2,17.Q1,L17.Q3,L17.Q2,L17.Q1,L18.Q3,L18.Q2,L18.Q1,18.Q3,18.Q2,18.Q1,L18.Q4,18.Q4,L19.Q1,19.Q1,L19.Q2,19.Q2,19.Q3,L19.Q3,L19.Q4,19.Q4,L20.Q1,20.Q1,20.Q2,20.Q3,20.Q4,21.Q1 | 12 |  |  | 0 | Number of recorded events for ARP priority level 12
DC_E_ERBS_EUTRANCELLTDD_V | pmErabEstabSuccInitGbrArp | L15B,16A,16B,L16A,L16B,17Q1,L17.Q4,17.Q4,L17A,L17B,17B,17A,17.Q3,17.Q2,17.Q1,L17.Q3,L17.Q2,L17.Q1,L18.Q3,L18.Q2,L18.Q1,18.Q3,18.Q2,18.Q1,L18.Q4,18.Q4,L19.Q1,19.Q1,L19.Q2,19.Q2,19.Q3,L19.Q3,L19.Q4,19.Q4,L20.Q1,20.Q1,20.Q2,20.Q3,20.Q4,21.Q1 | 13 |  |  | 0 | Number of recorded events for ARP priority level 13
DC_E_ERBS_EUTRANCELLTDD_V | pmErabEstabSuccInitGbrArp | L15B,16A,16B,L16A,L16B,17Q1,L17.Q4,17.Q4,L17A,L17B,17B,17A,17.Q3,17.Q2,17.Q1,L17.Q3,L17.Q2,L17.Q1,L18.Q3,L18.Q2,L18.Q1,18.Q3,18.Q2,18.Q1,L18.Q4,18.Q4,L19.Q1,19.Q1,L19.Q2,19.Q2,19.Q3,L19.Q3,L19.Q4,19.Q4,L20.Q1,20.Q1,20.Q2,20.Q3,20.Q4,21.Q1 | 14 |  |  | 0 | Number of recorded events for ARP priority level 14
DC_E_ERBS_EUTRANCELLTDD_V | pmErabEstabSuccInitGbrArp | L15B,16A,16B,L16A,L16B,17Q1,L17.Q4,17.Q4,L17A,L17B,17B,17A,17.Q3,17.Q2,17.Q1,L17.Q3,L17.Q2,L17.Q1,L18.Q3,L18.Q2,L18.Q1,18.Q3,18.Q2,18.Q1,L18.Q4,18.Q4,L19.Q1,19.Q1,L19.Q2,19.Q2,19.Q3,L19.Q3,L19.Q4,19.Q4,L20.Q1,20.Q1,20.Q2,20.Q3,20.Q4,21.Q1 | 15 |  |  | 0 | Number of recorded events for ARP priority level 15
DC_E_ERBS_EUTRANCELLTDD_V | pmErabEstabSuccInitGbrArp | L15B,16A,16B,L16A,L16B,17Q1,L17.Q4,17.Q4,L17A,L17B,17B,17A,17.Q3,17.Q2,17.Q1,L17.Q3,L17.Q2,L17.Q1,L18.Q3,L18.Q2,L18.Q1,18.Q3,18.Q2,18.Q1,L18.Q4,18.Q4,L19.Q1,19.Q1,L19.Q2,19.Q2,19.Q3,L19.Q3,L19.Q4,19.Q4,L20.Q1,20.Q1,20.Q2,20.Q3,20.Q4,21.Q1 | 2 |  |  | 0 | Number of recorded events for ARP priority level 2
DC_E_ERBS_EUTRANCELLTDD_V | pmErabEstabSuccInitGbrArp | L15B,16A,16B,L16A,L16B,17Q1,L17.Q4,17.Q4,L17A,L17B,17B,17A,17.Q3,17.Q2,17.Q1,L17.Q3,L17.Q2,L17.Q1,L18.Q3,L18.Q2,L18.Q1,18.Q3,18.Q2,18.Q1,L18.Q4,18.Q4,L19.Q1,19.Q1,L19.Q2,19.Q2,19.Q3,L19.Q3,L19.Q4,19.Q4,L20.Q1,20.Q1,20.Q2,20.Q3,20.Q4,21.Q1 | 3 |  |  | 0 | Number of recorded events for ARP priority level 3
DC_E_ERBS_EUTRANCELLTDD_V | pmErabEstabSuccInitGbrArp | L15B,16A,16B,L16A,L16B,17Q1,L17.Q4,17.Q4,L17A,L17B,17B,17A,17.Q3,17.Q2,17.Q1,L17.Q3,L17.Q2,L17.Q1,L18.Q3,L18.Q2,L18.Q1,18.Q3,18.Q2,18.Q1,L18.Q4,18.Q4,L19.Q1,19.Q1,L19.Q2,19.Q2,19.Q3,L19.Q3,L19.Q4,19.Q4,L20.Q1,20.Q1,20.Q2,20.Q3,20.Q4,21.Q1 | 4 |  |  | 0 | Number of recorded events for ARP priority level 4
DC_E_ERBS_EUTRANCELLTDD_V | pmErabEstabSuccInitGbrArp | L15B,16A,16B,L16A,L16B,17Q1,L17.Q4,17.Q4,L17A,L17B,17B,17A,17.Q3,17.Q2,17.Q1,L17.Q3,L17.Q2,L17.Q1,L18.Q3,L18.Q2,L18.Q1,18.Q3,18.Q2,18.Q1,L18.Q4,18.Q4,L19.Q1,19.Q1,L19.Q2,19.Q2,19.Q3,L19.Q3,L19.Q4,19.Q4,L20.Q1,20.Q1,20.Q2,20.Q3,20.Q4,21.Q1 | 5 |  |  | 0 | Number of recorded events for ARP priority level 5
DC_E_ERBS_EUTRANCELLTDD_V | pmErabEstabSuccInitGbrArp | L15B,16A,16B,L16A,L16B,17Q1,L17.Q4,17.Q4,L17A,L17B,17B,17A,17.Q3,17.Q2,17.Q1,L17.Q3,L17.Q2,L17.Q1,L18.Q3,L18.Q2,L18.Q1,18.Q3,18.Q2,18.Q1,L18.Q4,18.Q4,L19.Q1,19.Q1,L19.Q2,19.Q2,19.Q3,L19.Q3,L19.Q4,19.Q4,L20.Q1,20.Q1,20.Q2,20.Q3,20.Q4,21.Q1 | 6 |  |  | 0 | Number of recorded events for ARP priority level 6
DC_E_ERBS_EUTRANCELLTDD_V | pmErabEstabSuccInitGbrArp | L15B,16A,16B,L16A,L16B,17Q1,L17.Q4,17.Q4,L17A,L17B,17B,17A,17.Q3,17.Q2,17.Q1,L17.Q3,L17.Q2,L17.Q1,L18.Q3,L18.Q2,L18.Q1,18.Q3,18.Q2,18.Q1,L18.Q4,18.Q4,L19.Q1,19.Q1,L19.Q2,19.Q2,19.Q3,L19.Q3,L19.Q4,19.Q4,L20.Q1,20.Q1,20.Q2,20.Q3,20.Q4,21.Q1 | 7 |  |  | 0 | Number of recorded events for ARP priority level 7
DC_E_ERBS_EUTRANCELLTDD_V | pmErabEstabSuccInitGbrArp | L15B,16A,16B,L16A,L16B,17Q1,L17.Q4,17.Q4,L17A,L17B,17B,17A,17.Q3,17.Q2,17.Q1,L17.Q3,L17.Q2,L17.Q1,L18.Q3,L18.Q2,L18.Q1,18.Q3,18.Q2,18.Q1,L18.Q4,18.Q4,L19.Q1,19.Q1,L19.Q2,19.Q2,19.Q3,L19.Q3,L19.Q4,19.Q4,L20.Q1,20.Q1,20.Q2,20.Q3,20.Q4,21.Q1 | 8 |  |  | 0 | Number of recorded events for ARP priority level 8
DC_E_ERBS_EUTRANCELLTDD_V | pmErabEstabSuccInitGbrArp | L15B,16A,16B,L16A,L16B,17Q1,L17.Q4,17.Q4,L17A,L17B,17B,17A,17.Q3,17.Q2,17.Q1,L17.Q3,L17.Q2,L17.Q1,L18.Q3,L18.Q2,L18.Q1,18.Q3,18.Q2,18.Q1,L18.Q4,18.Q4,L19.Q1,19.Q1,L19.Q2,19.Q2,19.Q3,L19.Q3,L19.Q4,19.Q4,L20.Q1,20.Q1,20.Q2,20.Q3,20.Q4,21.Q1 | 9 |  |  | 0 | Number of recorded events for ARP priority level 9
DC_E_ERBS_EUTRANCELLTDD_V | pmCellIntensHoRrcConnReqDistr | 15B,L14B,L15B,16A,L16B,16B,L16A,17Q1,L17.Q4,17.Q4,L17A,L17B,17B,17A,17.Q3,17.Q2,17.Q1,L17.Q3,L17.Q2,L17.Q1,L18.Q3,L18.Q2,L18.Q1,18.Q3,18.Q2,18.Q1,L18.Q4,18.Q4,L19.Q1,19.Q1,L19.Q2,19.Q2,19.Q3,L19.Q3,L19.Q4,19.Q4,L20.Q1,20.Q1,20.Q2,20.Q3,20.Q4,21.Q1 | 0 | 0 | 5 | 0 | %
DC_E_ERBS_EUTRANCELLTDD_V | pmCellIntensHoRrcConnReqDistr | 15B,L14B,L15B,16A,L16B,16B,L16A,17Q1,L17.Q4,17.Q4,L17A,L17B,17B,17A,17.Q3,17.Q2,17.Q1,L17.Q3,L17.Q2,L17.Q1,L18.Q3,L18.Q2,L18.Q1,18.Q3,18.Q2,18.Q1,L18.Q4,18.Q4,L19.Q1,19.Q1,L19.Q2,19.Q2,19.Q3,L19.Q3,L19.Q4,19.Q4,L20.Q1,20.Q1,20.Q2,20.Q3,20.Q4,21.Q1 | 1 | 6 | 10 | 0 | %
DC_E_ERBS_EUTRANCELLTDD_V | pmCellIntensHoRrcConnReqDistr | 15B,L14B,L15B,16A,L16B,16B,L16A,17Q1,L17.Q4,17.Q4,L17A,L17B,17B,17A,17.Q3,17.Q2,17.Q1,L17.Q3,L17.Q2,L17.Q1,L18.Q3,L18.Q2,L18.Q1,18.Q3,18.Q2,18.Q1,L18.Q4,18.Q4,L19.Q1,19.Q1,L19.Q2,19.Q2,19.Q3,L19.Q3,L19.Q4,19.Q4,L20.Q1,20.Q1,20.Q2,20.Q3,20.Q4,21.Q1 | 10 | 51 | 55 | 0 | %
DC_E_ERBS_EUTRANCELLTDD_V | pmCellIntensHoRrcConnReqDistr | 15B,L14B,L15B,16A,L16B,16B,L16A,17Q1,L17.Q4,17.Q4,L17A,L17B,17B,17A,17.Q3,17.Q2,17.Q1,L17.Q3,L17.Q2,L17.Q1,L18.Q3,L18.Q2,L18.Q1,18.Q3,18.Q2,18.Q1,L18.Q4,18.Q4,L19.Q1,19.Q1,L19.Q2,19.Q2,19.Q3,L19.Q3,L19.Q4,19.Q4,L20.Q1,20.Q1,20.Q2,20.Q3,20.Q4,21.Q1 | 11 | 56 | 60 | 0 | %
DC_E_ERBS_EUTRANCELLTDD_V | pmCellIntensHoRrcConnReqDistr | 15B,L14B,L15B,16A,L16B,16B,L16A,17Q1,L17.Q4,17.Q4,L17A,L17B,17B,17A,17.Q3,17.Q2,17.Q1,L17.Q3,L17.Q2,L17.Q1,L18.Q3,L18.Q2,L18.Q1,18.Q3,18.Q2,18.Q1,L18.Q4,18.Q4,L19.Q1,19.Q1,L19.Q2,19.Q2,19.Q3,L19.Q3,L19.Q4,19.Q4,L20.Q1,20.Q1,20.Q2,20.Q3,20.Q4,21.Q1 | 12 | 61 | 65 | 0 | %
DC_E_ERBS_EUTRANCELLTDD_V | pmCellIntensHoRrcConnReqDistr | 15B,L14B,L15B,16A,L16B,16B,L16A,17Q1,L17.Q4,17.Q4,L17A,L17B,17B,17A,17.Q3,17.Q2,17.Q1,L17.Q3,L17.Q2,L17.Q1,L18.Q3,L18.Q2,L18.Q1,18.Q3,18.Q2,18.Q1,L18.Q4,18.Q4,L19.Q1,19.Q1,L19.Q2,19.Q2,19.Q3,L19.Q3,L19.Q4,19.Q4,L20.Q1,20.Q1,20.Q2,20.Q3,20.Q4,21.Q1 | 13 | 66 | 70 | 0 | %
DC_E_ERBS_EUTRANCELLTDD_V | pmCellIntensHoRrcConnReqDistr | 15B,L14B,L15B,16A,L16B,16B,L16A,17Q1,L17.Q4,17.Q4,L17A,L17B,17B,17A,17.Q3,17.Q2,17.Q1,L17.Q3,L17.Q2,L17.Q1,L18.Q3,L18.Q2,L18.Q1,18.Q3,18.Q2,18.Q1,L18.Q4,18.Q4,L19.Q1,19.Q1,L19.Q2,19.Q2,19.Q3,L19.Q3,L19.Q4,19.Q4,L20.Q1,20.Q1,20.Q2,20.Q3,20.Q4,21.Q1 | 14 | 71 | 75 | 0 | %
DC_E_ERBS_EUTRANCELLTDD_V | pmCellIntensHoRrcConnReqDistr | 15B,L14B,L15B,16A,L16B,16B,L16A,17Q1,L17.Q4,17.Q4,L17A,L17B,17B,17A,17.Q3,17.Q2,17.Q1,L17.Q3,L17.Q2,L17.Q1,L18.Q3,L18.Q2,L18.Q1,18.Q3,18.Q2,18.Q1,L18.Q4,18.Q4,L19.Q1,19.Q1,L19.Q2,19.Q2,19.Q3,L19.Q3,L19.Q4,19.Q4,L20.Q1,20.Q1,20.Q2,20.Q3,20.Q4,21.Q1 | 15 | 76 | 80 | 0 | %
DC_E_ERBS_EUTRANCELLTDD_V | pmCellIntensHoRrcConnReqDistr | 15B,L14B,L15B,16A,L16B,16B,L16A,17Q1,L17.Q4,17.Q4,L17A,L17B,17B,17A,17.Q3,17.Q2,17.Q1,L17.Q3,L17.Q2,L17.Q1,L18.Q3,L18.Q2,L18.Q1,18.Q3,18.Q2,18.Q1,L18.Q4,18.Q4,L19.Q1,19.Q1,L19.Q2,19.Q2,19.Q3,L19.Q3,L19.Q4,19.Q4,L20.Q1,20.Q1,20.Q2,20.Q3,20.Q4,21.Q1 | 16 | 81 | 85 | 0 | %
DC_E_ERBS_EUTRANCELLTDD_V | pmCellIntensHoRrcConnReqDistr | 15B,L14B,L15B,16A,L16B,16B,L16A,17Q1,L17.Q4,17.Q4,L17A,L17B,17B,17A,17.Q3,17.Q2,17.Q1,L17.Q3,L17.Q2,L17.Q1,L18.Q3,L18.Q2,L18.Q1,18.Q3,18.Q2,18.Q1,L18.Q4,18.Q4,L19.Q1,19.Q1,L19.Q2,19.Q2,19.Q3,L19.Q3,L19.Q4,19.Q4,L20.Q1,20.Q1,20.Q2,20.Q3,20.Q4,21.Q1 | 17 | 86 | 90 | 0 | %
DC_E_ERBS_EUTRANCELLTDD_V | pmCellIntensHoRrcConnReqDistr | 15B,L14B,L15B,16A,L16B,16B,L16A,17Q1,L17.Q4,17.Q4,L17A,L17B,17B,17A,17.Q3,17.Q2,17.Q1,L17.Q3,L17.Q2,L17.Q1,L18.Q3,L18.Q2,L18.Q1,18.Q3,18.Q2,18.Q1,L18.Q4,18.Q4,L19.Q1,19.Q1,L19.Q2,19.Q2,19.Q3,L19.Q3,L19.Q4,19.Q4,L20.Q1,20.Q1,20.Q2,20.Q3,20.Q4,21.Q1 | 18 | 91 | 95 | 0 | %
DC_E_ERBS_EUTRANCELLTDD_V | pmCellIntensHoRrcConnReqDistr | 15B,L14B,L15B,16A,L16B,16B,L16A,17Q1,L17.Q4,17.Q4,L17A,L17B,17B,17A,17.Q3,17.Q2,17.Q1,L17.Q3,L17.Q2,L17.Q1,L18.Q3,L18.Q2,L18.Q1,18.Q3,18.Q2,18.Q1,L18.Q4,18.Q4,L19.Q1,19.Q1,L19.Q2,19.Q2,19.Q3,L19.Q3,L19.Q4,19.Q4,L20.Q1,20.Q1,20.Q2,20.Q3,20.Q4,21.Q1 | 19 | 96 | 100 | 0 | %
DC_E_ERBS_EUTRANCELLTDD_V | pmCellIntensHoRrcConnReqDistr | 15B,L14B,L15B,16A,L16B,16B,L16A,17Q1,L17.Q4,17.Q4,L17A,L17B,17B,17A,17.Q3,17.Q2,17.Q1,L17.Q3,L17.Q2,L17.Q1,L18.Q3,L18.Q2,L18.Q1,18.Q3,18.Q2,18.Q1,L18.Q4,18.Q4,L19.Q1,19.Q1,L19.Q2,19.Q2,19.Q3,L19.Q3,L19.Q4,19.Q4,L20.Q1,20.Q1,20.Q2,20.Q3,20.Q4,21.Q1 | 2 | 11 | 15 | 0 | %
DC_E_ERBS_EUTRANCELLTDD_V | pmCellIntensHoRrcConnReqDistr | 15B,L14B,L15B,16A,L16B,16B,L16A,17Q1,L17.Q4,17.Q4,L17A,L17B,17B,17A,17.Q3,17.Q2,17.Q1,L17.Q3,L17.Q2,L17.Q1,L18.Q3,L18.Q2,L18.Q1,18.Q3,18.Q2,18.Q1,L18.Q4,18.Q4,L19.Q1,19.Q1,L19.Q2,19.Q2,19.Q3,L19.Q3,L19.Q4,19.Q4,L20.Q1,20.Q1,20.Q2,20.Q3,20.Q4,21.Q1 | 20 | 101 | 110 | 0 | %
DC_E_ERBS_EUTRANCELLTDD_V | pmCellIntensHoRrcConnReqDistr | 15B,L14B,L15B,16A,L16B,16B,L16A,17Q1,L17.Q4,17.Q4,L17A,L17B,17B,17A,17.Q3,17.Q2,17.Q1,L17.Q3,L17.Q2,L17.Q1,L18.Q3,L18.Q2,L18.Q1,18.Q3,18.Q2,18.Q1,L18.Q4,18.Q4,L19.Q1,19.Q1,L19.Q2,19.Q2,19.Q3,L19.Q3,L19.Q4,19.Q4,L20.Q1,20.Q1,20.Q2,20.Q3,20.Q4,21.Q1 | 21 | 111 | 150 | 0 | %
DC_E_ERBS_EUTRANCELLTDD_V | pmCellIntensHoRrcConnReqDistr | 15B,L14B,L15B,16A,L16B,16B,L16A,17Q1,L17.Q4,17.Q4,L17A,L17B,17B,17A,17.Q3,17.Q2,17.Q1,L17.Q3,L17.Q2,L17.Q1,L18.Q3,L18.Q2,L18.Q1,18.Q3,18.Q2,18.Q1,L18.Q4,18.Q4,L19.Q1,19.Q1,L19.Q2,19.Q2,19.Q3,L19.Q3,L19.Q4,19.Q4,L20.Q1,20.Q1,20.Q2,20.Q3,20.Q4,21.Q1 | 22 | > 150 |  | 0 | %
DC_E_ERBS_EUTRANCELLTDD_V | pmCellIntensHoRrcConnReqDistr | 15B,L14B,L15B,16A,L16B,16B,L16A,17Q1,L17.Q4,17.Q4,L17A,L17B,17B,17A,17.Q3,17.Q2,17.Q1,L17.Q3,L17.Q2,L17.Q1,L18.Q3,L18.Q2,L18.Q1,18.Q3,18.Q2,18.Q1,L18.Q4,18.Q4,L19.Q1,19.Q1,L19.Q2,19.Q2,19.Q3,L19.Q3,L19.Q4,19.Q4,L20.Q1,20.Q1,20.Q2,20.Q3,20.Q4,21.Q1 | 3 | 16 | 20 | 0 | %
DC_E_ERBS_EUTRANCELLTDD_V | pmCellIntensHoRrcConnReqDistr | 15B,L14B,L15B,16A,L16B,16B,L16A,17Q1,L17.Q4,17.Q4,L17A,L17B,17B,17A,17.Q3,17.Q2,17.Q1,L17.Q3,L17.Q2,L17.Q1,L18.Q3,L18.Q2,L18.Q1,18.Q3,18.Q2,18.Q1,L18.Q4,18.Q4,L19.Q1,19.Q1,L19.Q2,19.Q2,19.Q3,L19.Q3,L19.Q4,19.Q4,L20.Q1,20.Q1,20.Q2,20.Q3,20.Q4,21.Q1 | 4 | 21 | 25 | 0 | %
DC_E_ERBS_EUTRANCELLTDD_V | pmCellIntensHoRrcConnReqDistr | 15B,L14B,L15B,16A,L16B,16B,L16A,17Q1,L17.Q4,17.Q4,L17A,L17B,17B,17A,17.Q3,17.Q2,17.Q1,L17.Q3,L17.Q2,L17.Q1,L18.Q3,L18.Q2,L18.Q1,18.Q3,18.Q2,18.Q1,L18.Q4,18.Q4,L19.Q1,19.Q1,L19.Q2,19.Q2,19.Q3,L19.Q3,L19.Q4,19.Q4,L20.Q1,20.Q1,20.Q2,20.Q3,20.Q4,21.Q1 | 5 | 26 | 30 | 0 | %
DC_E_ERBS_EUTRANCELLTDD_V | pmCellIntensHoRrcConnReqDistr | 15B,L14B,L15B,16A,L16B,16B,L16A,17Q1,L17.Q4,17.Q4,L17A,L17B,17B,17A,17.Q3,17.Q2,17.Q1,L17.Q3,L17.Q2,L17.Q1,L18.Q3,L18.Q2,L18.Q1,18.Q3,18.Q2,18.Q1,L18.Q4,18.Q4,L19.Q1,19.Q1,L19.Q2,19.Q2,19.Q3,L19.Q3,L19.Q4,19.Q4,L20.Q1,20.Q1,20.Q2,20.Q3,20.Q4,21.Q1 | 6 | 31 | 35 | 0 | %
DC_E_ERBS_EUTRANCELLTDD_V | pmCellIntensHoRrcConnReqDistr | 15B,L14B,L15B,16A,L16B,16B,L16A,17Q1,L17.Q4,17.Q4,L17A,L17B,17B,17A,17.Q3,17.Q2,17.Q1,L17.Q3,L17.Q2,L17.Q1,L18.Q3,L18.Q2,L18.Q1,18.Q3,18.Q2,18.Q1,L18.Q4,18.Q4,L19.Q1,19.Q1,L19.Q2,19.Q2,19.Q3,L19.Q3,L19.Q4,19.Q4,L20.Q1,20.Q1,20.Q2,20.Q3,20.Q4,21.Q1 | 7 | 36 | 40 | 0 | %
DC_E_ERBS_EUTRANCELLTDD_V | pmCellIntensHoRrcConnReqDistr | 15B,L14B,L15B,16A,L16B,16B,L16A,17Q1,L17.Q4,17.Q4,L17A,L17B,17B,17A,17.Q3,17.Q2,17.Q1,L17.Q3,L17.Q2,L17.Q1,L18.Q3,L18.Q2,L18.Q1,18.Q3,18.Q2,18.Q1,L18.Q4,18.Q4,L19.Q1,19.Q1,L19.Q2,19.Q2,19.Q3,L19.Q3,L19.Q4,19.Q4,L20.Q1,20.Q1,20.Q2,20.Q3,20.Q4,21.Q1 | 8 | 41 | 45 | 0 | %
DC_E_ERBS_EUTRANCELLTDD_V | pmCellIntensHoRrcConnReqDistr | 15B,L14B,L15B,16A,L16B,16B,L16A,17Q1,L17.Q4,17.Q4,L17A,L17B,17B,17A,17.Q3,17.Q2,17.Q1,L17.Q3,L17.Q2,L17.Q1,L18.Q3,L18.Q2,L18.Q1,18.Q3,18.Q2,18.Q1,L18.Q4,18.Q4,L19.Q1,19.Q1,L19.Q2,19.Q2,19.Q3,L19.Q3,L19.Q4,19.Q4,L20.Q1,20.Q1,20.Q2,20.Q3,20.Q4,21.Q1 | 9 | 46 | 50 | 0 | %
DC_E_ERBS_EUTRANCELLTDD_V | pmPdcchCceRequestedDistr | L14B,L14A,L15B,L16A,16A,16B,17Q1,L17.Q4,17.Q4,L17A,L17B,17B,17A,17.Q3,17.Q2,17.Q1,L17.Q3,L17.Q2,L17.Q1,L18.Q3,L18.Q2,L18.Q1,18.Q3,18.Q2,18.Q1,L18.Q4,18.Q4,L19.Q1,19.Q1,L19.Q2,19.Q2,19.Q3,L19.Q3,L19.Q4,19.Q4,L20.Q1,20.Q1,20.Q2,20.Q3,20.Q4,21.Q1 | 0 | 0 | 50 | 0 | (requested CCEs)x100
DC_E_ERBS_EUTRANCELLTDD_V | pmPdcchCceRequestedDistr | L14B,L14A,L15B,L16A,16A,16B,17Q1,L17.Q4,17.Q4,L17A,L17B,17B,17A,17.Q3,17.Q2,17.Q1,L17.Q3,L17.Q2,L17.Q1,L18.Q3,L18.Q2,L18.Q1,18.Q3,18.Q2,18.Q1,L18.Q4,18.Q4,L19.Q1,19.Q1,L19.Q2,19.Q2,19.Q3,L19.Q3,L19.Q4,19.Q4,L20.Q1,20.Q1,20.Q2,20.Q3,20.Q4,21.Q1 | 1 | >50 | 75 | 0 | (requested CCEs)x100
DC_E_ERBS_EUTRANCELLTDD_V | pmPdcchCceRequestedDistr | L14B,L14A,L15B,L16A,16A,16B,17Q1,L17.Q4,17.Q4,L17A,L17B,17B,17A,17.Q3,17.Q2,17.Q1,L17.Q3,L17.Q2,L17.Q1,L18.Q3,L18.Q2,L18.Q1,18.Q3,18.Q2,18.Q1,L18.Q4,18.Q4,L19.Q1,19.Q1,L19.Q2,19.Q2,19.Q3,L19.Q3,L19.Q4,19.Q4,L20.Q1,20.Q1,20.Q2,20.Q3,20.Q4,21.Q1 | 10 | >1200 | 1600 | 0 | (requested CCEs)x100
DC_E_ERBS_EUTRANCELLTDD_V | pmPdcchCceRequestedDistr | L14B,L14A,L15B,L16A,16A,16B,17Q1,L17.Q4,17.Q4,L17A,L17B,17B,17A,17.Q3,17.Q2,17.Q1,L17.Q3,L17.Q2,L17.Q1,L18.Q3,L18.Q2,L18.Q1,18.Q3,18.Q2,18.Q1,L18.Q4,18.Q4,L19.Q1,19.Q1,L19.Q2,19.Q2,19.Q3,L19.Q3,L19.Q4,19.Q4,L20.Q1,20.Q1,20.Q2,20.Q3,20.Q4,21.Q1 | 11 | >1600 |  | 0 | (requested CCEs)x100
DC_E_ERBS_EUTRANCELLTDD_V | pmPdcchCceRequestedDistr | L14B,L14A,L15B,L16A,16A,16B,17Q1,L17.Q4,17.Q4,L17A,L17B,17B,17A,17.Q3,17.Q2,17.Q1,L17.Q3,L17.Q2,L17.Q1,L18.Q3,L18.Q2,L18.Q1,18.Q3,18.Q2,18.Q1,L18.Q4,18.Q4,L19.Q1,19.Q1,L19.Q2,19.Q2,19.Q3,L19.Q3,L19.Q4,19.Q4,L20.Q1,20.Q1,20.Q2,20.Q3,20.Q4,21.Q1 | 2 | >75 | 100 | 0 | (requested CCEs)x100
DC_E_ERBS_EUTRANCELLTDD_V | pmPdcchCceRequestedDistr | L14B,L14A,L15B,L16A,16A,16B,17Q1,L17.Q4,17.Q4,L17A,L17B,17B,17A,17.Q3,17.Q2,17.Q1,L17.Q3,L17.Q2,L17.Q1,L18.Q3,L18.Q2,L18.Q1,18.Q3,18.Q2,18.Q1,L18.Q4,18.Q4,L19.Q1,19.Q1,L19.Q2,19.Q2,19.Q3,L19.Q3,L19.Q4,19.Q4,L20.Q1,20.Q1,20.Q2,20.Q3,20.Q4,21.Q1 | 3 | >100 | 150 | 0 | (requested CCEs)x100
DC_E_ERBS_EUTRANCELLTDD_V | pmPdcchCceRequestedDistr | L14B,L14A,L15B,L16A,16A | 4 | >150 | 200 | 0 | (requested CCEs)x100
DC_E_ERBS_EUTRANCELLTDD_V | pmPdcchCceRequestedDistr | L14B,L14A,L15B,L16A,16A,16B,17Q1,L17.Q4,17.Q4,L17A,L17B,17B,17A,17.Q3,17.Q2,17.Q1,L17.Q3,L17.Q2,L17.Q1,L18.Q3,L18.Q2,L18.Q1,18.Q3,18.Q2,18.Q1,L18.Q4,18.Q4,L19.Q1,19.Q1,L19.Q2,19.Q2,19.Q3,L19.Q3,L19.Q4,19.Q4,L20.Q1,20.Q1,20.Q2,20.Q3,20.Q4,21.Q1 | 5 | >200 | 300 | 0 | (requested CCEs)x100
DC_E_ERBS_EUTRANCELLTDD_V | pmPdcchCceRequestedDistr | L14B,L14A,L15B,L16A,16A,16B,17Q1,L17.Q4,17.Q4,L17A,L17B,17B,17A,17.Q3,17.Q2,17.Q1,L17.Q3,L17.Q2,L17.Q1,L18.Q3,L18.Q2,L18.Q1,18.Q3,18.Q2,18.Q1,L18.Q4,18.Q4,L19.Q1,19.Q1,L19.Q2,19.Q2,19.Q3,L19.Q3,L19.Q4,19.Q4,L20.Q1,20.Q1,20.Q2,20.Q3,20.Q4,21.Q1 | 6 | >300 | 400 | 0 | (requested CCEs)x100
DC_E_ERBS_EUTRANCELLTDD_V | pmPdcchCceRequestedDistr | L14B,L14A,L15B,L16A,16A,16B,17Q1,L17.Q4,17.Q4,L17A,L17B,17B,17A,17.Q3,17.Q2,17.Q1,L17.Q3,L17.Q2,L17.Q1,L18.Q3,L18.Q2,L18.Q1,18.Q3,18.Q2,18.Q1,L18.Q4,18.Q4,L19.Q1,19.Q1,L19.Q2,19.Q2,19.Q3,L19.Q3,L19.Q4,19.Q4,L20.Q1,20.Q1,20.Q2,20.Q3,20.Q4,21.Q1 | 7 | >400 | 600 | 0 | (requested CCEs)x100
DC_E_ERBS_EUTRANCELLTDD_V | pmPdcchCceRequestedDistr | L14B,L14A,L15B,L16A,16A,16B,17Q1,L17.Q4,17.Q4,L17A,L17B,17B,17A,17.Q3,17.Q2,17.Q1,L17.Q3,L17.Q2,L17.Q1,L18.Q3,L18.Q2,L18.Q1,18.Q3,18.Q2,18.Q1,L18.Q4,18.Q4,L19.Q1,19.Q1,L19.Q2,19.Q2,19.Q3,L19.Q3,L19.Q4,19.Q4,L20.Q1,20.Q1,20.Q2,20.Q3,20.Q4,21.Q1 | 8 | >600 | 800 | 0 | (requested CCEs)x100
DC_E_ERBS_EUTRANCELLTDD_V | pmPdcchCceRequestedDistr | L14B,L14A,L15B,L16A,16A | 9 | >800 | 1200 | 0 | (requested CCEs)x100
DC_E_ERBS_EUTRANCELLTDD_V | pmMultiUserMimoUlUePairsDistr | 15B,L15B,16A,L16A,16B,L16B,17Q1,L17.Q4,17.Q4,L17A,L17B,17B,17A,17.Q3,17.Q2,17.Q1,L17.Q3,L17.Q2,L17.Q1,L18.Q3,L18.Q2,L18.Q1,18.Q3,18.Q2,18.Q1,L18.Q4,18.Q4,L19.Q1,19.Q1,L19.Q2,19.Q2,19.Q3,L19.Q3,L19.Q4,19.Q4,L20.Q1,20.Q1,20.Q2,20.Q3,20.Q4,21.Q1 | 0 |  |  | 0 | 0 UE pair for uplink multi-user MIMO.
DC_E_ERBS_EUTRANCELLTDD_V | pmMultiUserMimoUlUePairsDistr | 15B,L15B,16A,L16A,16B,L16B,17Q1,L17.Q4,17.Q4,L17A,L17B,17B,17A,17.Q3,17.Q2,17.Q1,L17.Q3,L17.Q2,L17.Q1,L18.Q3,L18.Q2,L18.Q1,18.Q3,18.Q2,18.Q1,L18.Q4,18.Q4,L19.Q1,19.Q1,L19.Q2,19.Q2,19.Q3,L19.Q3,L19.Q4,19.Q4,L20.Q1,20.Q1,20.Q2,20.Q3,20.Q4,21.Q1 | 1 |  |  | 0 | 1 UE pair for uplink multi-user MIMO.
DC_E_ERBS_EUTRANCELLTDD_V | pmMultiUserMimoUlUePairsDistr | 15B,L15B,16A,L16A,16B,L16B,17Q1,L17.Q4,17.Q4,L17A,L17B,17B,17A,17.Q3,17.Q2,17.Q1,L17.Q3,L17.Q2,L17.Q1,L18.Q3,L18.Q2,L18.Q1,18.Q3,18.Q2,18.Q1,L18.Q4,18.Q4,L19.Q1,19.Q1,L19.Q2,19.Q2,19.Q3,L19.Q3,L19.Q4,19.Q4,L20.Q1,20.Q1,20.Q2,20.Q3,20.Q4,21.Q1 | 10 |  |  | 0 | 10 UE pair for uplink multi-user MIMO.
DC_E_ERBS_EUTRANCELLTDD_V | pmMultiUserMimoUlUePairsDistr | 15B,L15B,16A,L16A,16B,L16B,17Q1,L17.Q4,17.Q4,L17A,L17B,17B,17A,17.Q3,17.Q2,17.Q1,L17.Q3,L17.Q2,L17.Q1,L18.Q3,L18.Q2,L18.Q1,18.Q3,18.Q2,18.Q1,L18.Q4,18.Q4,L19.Q1,19.Q1,L19.Q2,19.Q2,19.Q3,L19.Q3,L19.Q4,19.Q4,L20.Q1,20.Q1,20.Q2,20.Q3,20.Q4,21.Q1 | 11 |  |  | 0 | 11 UE pair for uplink multi-user MIMO.
DC_E_ERBS_EUTRANCELLTDD_V | pmMultiUserMimoUlUePairsDistr | 15B,L15B,16A,L16A,16B,L16B,17Q1,L17.Q4,17.Q4,L17A,L17B,17B,17A,17.Q3,17.Q2,17.Q1,L17.Q3,L17.Q2,L17.Q1,L18.Q3,L18.Q2,L18.Q1,18.Q3,18.Q2,18.Q1,L18.Q4,18.Q4,L19.Q1,19.Q1,L19.Q2,19.Q2,19.Q3,L19.Q3,L19.Q4,19.Q4,L20.Q1,20.Q1,20.Q2,20.Q3,20.Q4,21.Q1 | 12 |  |  | 0 | 12 UE pair for uplink multi-user MIMO.
DC_E_ERBS_EUTRANCELLTDD_V | pmMultiUserMimoUlUePairsDistr | 15B,L15B,16A,L16A,16B,L16B,17Q1,L17.Q4,17.Q4,L17A,L17B,17B,17A,17.Q3,17.Q2,17.Q1,L17.Q3,L17.Q2,L17.Q1,L18.Q3,L18.Q2,L18.Q1,18.Q3,18.Q2,18.Q1,L18.Q4,18.Q4,L19.Q1,19.Q1,L19.Q2,19.Q2,19.Q3,L19.Q3,L19.Q4,19.Q4,L20.Q1,20.Q1,20.Q2,20.Q3,20.Q4,21.Q1 | 13 |  |  | 0 | 13 UE pair for uplink multi-user MIMO.
DC_E_ERBS_EUTRANCELLTDD_V | pmMultiUserMimoUlUePairsDistr | 15B,L15B,16A,L16A,16B,L16B,17Q1,L17.Q4,17.Q4,L17A,L17B,17B,17A,17.Q3,17.Q2,17.Q1,L17.Q3,L17.Q2,L17.Q1,L18.Q3,L18.Q2,L18.Q1,18.Q3,18.Q2,18.Q1,L18.Q4,18.Q4,L19.Q1,19.Q1,L19.Q2,19.Q2,19.Q3,L19.Q3,L19.Q4,19.Q4,L20.Q1,20.Q1,20.Q2,20.Q3,20.Q4,21.Q1 | 14 |  |  | 0 | 14 UE pair for uplink multi-user MIMO.
DC_E_ERBS_EUTRANCELLTDD_V | pmMultiUserMimoUlUePairsDistr | 15B,L15B,16A,L16A,16B,L16B,17Q1,L17.Q4,17.Q4,L17A,L17B,17B,17A,17.Q3,17.Q2,17.Q1,L17.Q3,L17.Q2,L17.Q1,L18.Q3,L18.Q2,L18.Q1,18.Q3,18.Q2,18.Q1,L18.Q4,18.Q4,L19.Q1,19.Q1,L19.Q2,19.Q2,19.Q3,L19.Q3,L19.Q4,19.Q4,L20.Q1,20.Q1,20.Q2,20.Q3,20.Q4,21.Q1 | 15 |  |  | 0 | >14 UE pairs for uplink multi-user MIMO.
DC_E_ERBS_EUTRANCELLTDD_V | pmMultiUserMimoUlUePairsDistr | 15B,L15B,16A,L16A,16B,L16B,17Q1,L17.Q4,17.Q4,L17A,L17B,17B,17A,17.Q3,17.Q2,17.Q1,L17.Q3,L17.Q2,L17.Q1,L18.Q3,L18.Q2,L18.Q1,18.Q3,18.Q2,18.Q1,L18.Q4,18.Q4,L19.Q1,19.Q1,L19.Q2,19.Q2,19.Q3,L19.Q3,L19.Q4,19.Q4,L20.Q1,20.Q1,20.Q2,20.Q3,20.Q4,21.Q1 | 2 |  |  | 0 | 2 UE pair for uplink multi-user MIMO.
DC_E_ERBS_EUTRANCELLTDD_V | pmMultiUserMimoUlUePairsDistr | 15B,L15B,16A,L16A,16B,L16B,17Q1,L17.Q4,17.Q4,L17A,L17B,17B,17A,17.Q3,17.Q2,17.Q1,L17.Q3,L17.Q2,L17.Q1,L18.Q3,L18.Q2,L18.Q1,18.Q3,18.Q2,18.Q1,L18.Q4,18.Q4,L19.Q1,19.Q1,L19.Q2,19.Q2,19.Q3,L19.Q3,L19.Q4,19.Q4,L20.Q1,20.Q1,20.Q2,20.Q3,20.Q4,21.Q1 | 3 |  |  | 0 | 3 UE pair for uplink multi-user MIMO.
DC_E_ERBS_EUTRANCELLTDD_V | pmMultiUserMimoUlUePairsDistr | 15B,L15B,16A,L16A,16B,L16B,17Q1,L17.Q4,17.Q4,L17A,L17B,17B,17A,17.Q3,17.Q2,17.Q1,L17.Q3,L17.Q2,L17.Q1,L18.Q3,L18.Q2,L18.Q1,18.Q3,18.Q2,18.Q1,L18.Q4,18.Q4,L19.Q1,19.Q1,L19.Q2,19.Q2,19.Q3,L19.Q3,L19.Q4,19.Q4,L20.Q1,20.Q1,20.Q2,20.Q3,20.Q4,21.Q1 | 4 |  |  | 0 | 4 UE pair for uplink multi-user MIMO.
DC_E_ERBS_EUTRANCELLTDD_V | pmMultiUserMimoUlUePairsDistr | 15B,L15B,16A,L16A,16B,L16B,17Q1,L17.Q4,17.Q4,L17A,L17B,17B,17A,17.Q3,17.Q2,17.Q1,L17.Q3,L17.Q2,L17.Q1,L18.Q3,L18.Q2,L18.Q1,18.Q3,18.Q2,18.Q1,L18.Q4,18.Q4,L19.Q1,19.Q1,L19.Q2,19.Q2,19.Q3,L19.Q3,L19.Q4,19.Q4,L20.Q1,20.Q1,20.Q2,20.Q3,20.Q4,21.Q1 | 5 |  |  | 0 | 5 UE pair for uplink multi-user MIMO.
DC_E_ERBS_EUTRANCELLTDD_V | pmMultiUserMimoUlUePairsDistr | 15B,L15B,16A,L16A,16B,L16B,17Q1,L17.Q4,17.Q4,L17A,L17B,17B,17A,17.Q3,17.Q2,17.Q1,L17.Q3,L17.Q2,L17.Q1,L18.Q3,L18.Q2,L18.Q1,18.Q3,18.Q2,18.Q1,L18.Q4,18.Q4,L19.Q1,19.Q1,L19.Q2,19.Q2,19.Q3,L19.Q3,L19.Q4,19.Q4,L20.Q1,20.Q1,20.Q2,20.Q3,20.Q4,21.Q1 | 6 |  |  | 0 | 6 UE pair for uplink multi-user MIMO.
DC_E_ERBS_EUTRANCELLTDD_V | pmMultiUserMimoUlUePairsDistr | 15B,L15B,16A,L16A,16B,L16B,17Q1,L17.Q4,17.Q4,L17A,L17B,17B,17A,17.Q3,17.Q2,17.Q1,L17.Q3,L17.Q2,L17.Q1,L18.Q3,L18.Q2,L18.Q1,18.Q3,18.Q2,18.Q1,L18.Q4,18.Q4,L19.Q1,19.Q1,L19.Q2,19.Q2,19.Q3,L19.Q3,L19.Q4,19.Q4,L20.Q1,20.Q1,20.Q2,20.Q3,20.Q4,21.Q1 | 7 |  |  | 0 | 7 UE pair for uplink multi-user MIMO.
DC_E_ERBS_EUTRANCELLTDD_V | pmMultiUserMimoUlUePairsDistr | 15B,L15B,16A,L16A,16B,L16B,17Q1,L17.Q4,17.Q4,L17A,L17B,17B,17A,17.Q3,17.Q2,17.Q1,L17.Q3,L17.Q2,L17.Q1,L18.Q3,L18.Q2,L18.Q1,18.Q3,18.Q2,18.Q1,L18.Q4,18.Q4,L19.Q1,19.Q1,L19.Q2,19.Q2,19.Q3,L19.Q3,L19.Q4,19.Q4,L20.Q1,20.Q1,20.Q2,20.Q3,20.Q4,21.Q1 | 8 |  |  | 0 | 8 UE pair for uplink multi-user MIMO.
DC_E_ERBS_EUTRANCELLTDD_V | pmMultiUserMimoUlUePairsDistr | 15B,L15B,16A,L16A,16B,L16B,17Q1,L17.Q4,17.Q4,L17A,L17B,17B,17A,17.Q3,17.Q2,17.Q1,L17.Q3,L17.Q2,L17.Q1,L18.Q3,L18.Q2,L18.Q1,18.Q3,18.Q2,18.Q1,L18.Q4,18.Q4,L19.Q1,19.Q1,L19.Q2,19.Q2,19.Q3,L19.Q3,L19.Q4,19.Q4,L20.Q1,20.Q1,20.Q2,20.Q3,20.Q4,21.Q1 | 9 |  |  | 0 | 9 UE pair for uplink multi-user MIMO.
DC_E_ERBS_EUTRANCELLTDD_V | pmCellIntensHoReqDistr | 15B,L15B,L14B,L16B,16B,L16A,16A,17Q1,L17.Q4,17.Q4,L17A,L17B,17B,17A,17.Q3,17.Q2,17.Q1,L17.Q3,L17.Q2,L17.Q1,L18.Q3,L18.Q2,L18.Q1,18.Q3,18.Q2,18.Q1,L18.Q4,18.Q4,L19.Q1,19.Q1,L19.Q2,19.Q2,19.Q3,L19.Q3,L19.Q4,19.Q4,L20.Q1,20.Q1,20.Q2,20.Q3,20.Q4,21.Q1 | 0 | 0 | 5 | 0 | %
DC_E_ERBS_EUTRANCELLTDD_V | pmCellIntensHoReqDistr | 15B,L15B,L14B,L16B,16B,L16A,16A,17Q1,L17.Q4,17.Q4,L17A,L17B,17B,17A,17.Q3,17.Q2,17.Q1,L17.Q3,L17.Q2,L17.Q1,L18.Q3,L18.Q2,L18.Q1,18.Q3,18.Q2,18.Q1,L18.Q4,18.Q4,L19.Q1,19.Q1,L19.Q2,19.Q2,19.Q3,L19.Q3,L19.Q4,19.Q4,L20.Q1,20.Q1,20.Q2,20.Q3,20.Q4,21.Q1 | 1 | 6 | 10 | 0 | %
DC_E_ERBS_EUTRANCELLTDD_V | pmCellIntensHoReqDistr | 15B,L15B,L14B,L16B,16B,L16A,16A,17Q1,L17.Q4,17.Q4,L17A,L17B,17B,17A,17.Q3,17.Q2,17.Q1,L17.Q3,L17.Q2,L17.Q1,L18.Q3,L18.Q2,L18.Q1,18.Q3,18.Q2,18.Q1,L18.Q4,18.Q4,L19.Q1,19.Q1,L19.Q2,19.Q2,19.Q3,L19.Q3,L19.Q4,19.Q4,L20.Q1,20.Q1,20.Q2,20.Q3,20.Q4,21.Q1 | 10 | 51 | 55 | 0 | %
DC_E_ERBS_EUTRANCELLTDD_V | pmCellIntensHoReqDistr | 15B,L15B,L14B,L16B,16B,L16A,16A,17Q1,L17.Q4,17.Q4,L17A,L17B,17B,17A,17.Q3,17.Q2,17.Q1,L17.Q3,L17.Q2,L17.Q1,L18.Q3,L18.Q2,L18.Q1,18.Q3,18.Q2,18.Q1,L18.Q4,18.Q4,L19.Q1,19.Q1,L19.Q2,19.Q2,19.Q3,L19.Q3,L19.Q4,19.Q4,L20.Q1,20.Q1,20.Q2,20.Q3,20.Q4,21.Q1 | 11 | 56 | 60 | 0 | %
DC_E_ERBS_EUTRANCELLTDD_V | pmCellIntensHoReqDistr | 15B,L15B,L14B,L16B,16B,L16A,16A,17Q1,L17.Q4,17.Q4,L17A,L17B,17B,17A,17.Q3,17.Q2,17.Q1,L17.Q3,L17.Q2,L17.Q1,L18.Q3,L18.Q2,L18.Q1,18.Q3,18.Q2,18.Q1,L18.Q4,18.Q4,L19.Q1,19.Q1,L19.Q2,19.Q2,19.Q3,L19.Q3,L19.Q4,19.Q4,L20.Q1,20.Q1,20.Q2,20.Q3,20.Q4,21.Q1 | 12 | 61 | 65 | 0 | %
DC_E_ERBS_EUTRANCELLTDD_V | pmCellIntensHoReqDistr | 15B,L15B,L14B,L16B,16B,L16A,16A,17Q1,L17.Q4,17.Q4,L17A,L17B,17B,17A,17.Q3,17.Q2,17.Q1,L17.Q3,L17.Q2,L17.Q1,L18.Q3,L18.Q2,L18.Q1,18.Q3,18.Q2,18.Q1,L18.Q4,18.Q4,L19.Q1,19.Q1,L19.Q2,19.Q2,19.Q3,L19.Q3,L19.Q4,19.Q4,L20.Q1,20.Q1,20.Q2,20.Q3,20.Q4,21.Q1 | 13 | 66 | 70 | 0 | %
DC_E_ERBS_EUTRANCELLTDD_V | pmCellIntensHoReqDistr | 15B,L15B,L14B,L16B,16B,16A,17Q1,L17.Q4,17.Q4,L17A,L17B,17B,17A,17.Q3,17.Q2,17.Q1,L17.Q3,L17.Q2,L17.Q1,L18.Q3,L18.Q2,L18.Q1,18.Q3,18.Q2,18.Q1,L18.Q4,18.Q4,L19.Q1,19.Q1,L19.Q2,19.Q2,19.Q3,L19.Q3,L19.Q4,19.Q4,L20.Q1,20.Q1,20.Q2,20.Q3,20.Q4,21.Q1 | 14 | 71 | 75 | 0 | %
DC_E_ERBS_EUTRANCELLTDD_V | pmCellIntensHoReqDistr | 15B,L15B,L14B,L16B,16B,L16A,16A,17Q1,L17.Q4,17.Q4,L17A,L17B,17B,17A,17.Q3,17.Q2,17.Q1,L17.Q3,L17.Q2,L17.Q1,L18.Q3,L18.Q2,L18.Q1,18.Q3,18.Q2,18.Q1,L18.Q4,18.Q4,L19.Q1,19.Q1,L19.Q2,19.Q2,19.Q3,L19.Q3,L19.Q4,19.Q4,L20.Q1,20.Q1,20.Q2,20.Q3,20.Q4,21.Q1 | 15 | 76 | 80 | 0 | %
DC_E_ERBS_EUTRANCELLTDD_V | pmCellIntensHoReqDistr | 15B,L15B,L14B,L16B,16B,L16A,16A,17Q1,L17.Q4,17.Q4,L17A,L17B,17B,17A,17.Q3,17.Q2,17.Q1,L17.Q3,L17.Q2,L17.Q1,L18.Q3,L18.Q2,L18.Q1,18.Q3,18.Q2,18.Q1,L18.Q4,18.Q4,L19.Q1,19.Q1,L19.Q2,19.Q2,19.Q3,L19.Q3,L19.Q4,19.Q4,L20.Q1,20.Q1,20.Q2,20.Q3,20.Q4,21.Q1 | 16 | 81 | 85 | 0 | %
DC_E_ERBS_EUTRANCELLTDD_V | pmCellIntensHoReqDistr | 15B,L15B,L14B,L16B,16B,L16A,16A,17Q1,L17.Q4,17.Q4,L17A,L17B,17B,17A,17.Q3,17.Q2,17.Q1,L17.Q3,L17.Q2,L17.Q1,L18.Q3,L18.Q2,L18.Q1,18.Q3,18.Q2,18.Q1,L18.Q4,18.Q4,L19.Q1,19.Q1,L19.Q2,19.Q2,19.Q3,L19.Q3,L19.Q4,19.Q4,L20.Q1,20.Q1,20.Q2,20.Q3,20.Q4,21.Q1 | 17 | 86 | 90 | 0 | %
DC_E_ERBS_EUTRANCELLTDD_V | pmCellIntensHoReqDistr | 15B,L15B,L14B,L16B,16B,L16A,16A,17Q1,L17.Q4,17.Q4,L17A,L17B,17B,17A,17.Q3,17.Q2,17.Q1,L17.Q3,L17.Q2,L17.Q1,L18.Q3,L18.Q2,L18.Q1,18.Q3,18.Q2,18.Q1,L18.Q4,18.Q4,L19.Q1,19.Q1,L19.Q2,19.Q2,19.Q3,L19.Q3,L19.Q4,19.Q4,L20.Q1,20.Q1,20.Q2,20.Q3,20.Q4,21.Q1 | 18 | 91 | 95 | 0 | %
DC_E_ERBS_EUTRANCELLTDD_V | pmCellIntensHoReqDistr | 15B,L15B,L14B,L16B,16B,L16A,16A,17Q1,L17.Q4,17.Q4,L17A,L17B,17B,17A,17.Q3,17.Q2,17.Q1,L17.Q3,L17.Q2,L17.Q1,L18.Q3,L18.Q2,L18.Q1,18.Q3,18.Q2,18.Q1,L18.Q4,18.Q4,L19.Q1,19.Q1,L19.Q2,19.Q2,19.Q3,L19.Q3,L19.Q4,19.Q4,L20.Q1,20.Q1,20.Q2,20.Q3,20.Q4,21.Q1 | 19 | 96 | 100 | 0 | %
DC_E_ERBS_EUTRANCELLTDD_V | pmCellIntensHoReqDistr | 15B,L15B,L14B,L16B,16B,L16A,16A,17Q1,L17.Q4,17.Q4,L17A,L17B,17B,17A,17.Q3,17.Q2,17.Q1,L17.Q3,L17.Q2,L17.Q1,L18.Q3,L18.Q2,L18.Q1,18.Q3,18.Q2,18.Q1,L18.Q4,18.Q4,L19.Q1,19.Q1,L19.Q2,19.Q2,19.Q3,L19.Q3,L19.Q4,19.Q4,L20.Q1,20.Q1,20.Q2,20.Q3,20.Q4,21.Q1 | 2 | 11 | 15 | 0 | %
DC_E_ERBS_EUTRANCELLTDD_V | pmCellIntensHoReqDistr | 15B,L15B,L14B,L16B,16B,L16A,16A,17Q1,L17.Q4,17.Q4,L17A,L17B,17B,17A,17.Q3,17.Q2,17.Q1,L17.Q3,L17.Q2,L17.Q1,L18.Q3,L18.Q2,L18.Q1,18.Q3,18.Q2,18.Q1,L18.Q4,18.Q4,L19.Q1,19.Q1,L19.Q2,19.Q2,19.Q3,L19.Q3,L19.Q4,19.Q4,L20.Q1,20.Q1,20.Q2,20.Q3,20.Q4,21.Q1 | 20 | 101 | 110 | 0 | %
DC_E_ERBS_EUTRANCELLTDD_V | pmCellIntensHoReqDistr | 15B,L15B,L14B,L16B,16B,16A,17Q1,L17.Q4,17.Q4,L17A,L17B,17B,17A,17.Q3,17.Q2,17.Q1,L17.Q3,L17.Q2,L17.Q1,L18.Q3,L18.Q2,L18.Q1,18.Q3,18.Q2,18.Q1,L18.Q4,18.Q4,L19.Q1,19.Q1,L19.Q2,19.Q2,19.Q3,L19.Q3,L19.Q4,19.Q4,L20.Q1,20.Q1,20.Q2,20.Q3,20.Q4,21.Q1 | 21 | 111 | 150 | 0 | %
DC_E_ERBS_EUTRANCELLTDD_V | pmCellIntensHoReqDistr | 15B,L15B,L14B,L16B,16B,L16A,16A,17Q1,L17.Q4,17.Q4,L17A,L17B,17B,17A,17.Q3,17.Q2,17.Q1,L17.Q3,L17.Q2,L17.Q1,L18.Q3,L18.Q2,L18.Q1,18.Q3,18.Q2,18.Q1,L18.Q4,18.Q4,L19.Q1,19.Q1,L19.Q2,19.Q2,19.Q3,L19.Q3,L19.Q4,19.Q4,L20.Q1,20.Q1,20.Q2,20.Q3,20.Q4,21.Q1 | 22 | > 150 |  | 0 | %
DC_E_ERBS_EUTRANCELLTDD_V | pmCellIntensHoReqDistr | 15B,L15B,L14B,L16B,16B,L16A,16A,17Q1,L17.Q4,17.Q4,L17A,L17B,17B,17A,17.Q3,17.Q2,17.Q1,L17.Q3,L17.Q2,L17.Q1,L18.Q3,L18.Q2,L18.Q1,18.Q3,18.Q2,18.Q1,L18.Q4,18.Q4,L19.Q1,19.Q1,L19.Q2,19.Q2,19.Q3,L19.Q3,L19.Q4,19.Q4,L20.Q1,20.Q1,20.Q2,20.Q3,20.Q4,21.Q1 | 3 | 16 | 20 | 0 | %
DC_E_ERBS_EUTRANCELLTDD_V | pmCellIntensHoReqDistr | 15B,L15B,L14B,L16B,16B,L16A,16A,17Q1,L17.Q4,17.Q4,L17A,L17B,17B,17A,17.Q3,17.Q2,17.Q1,L17.Q3,L17.Q2,L17.Q1,L18.Q3,L18.Q2,L18.Q1,18.Q3,18.Q2,18.Q1,L18.Q4,18.Q4,L19.Q1,19.Q1,L19.Q2,19.Q2,19.Q3,L19.Q3,L19.Q4,19.Q4,L20.Q1,20.Q1,20.Q2,20.Q3,20.Q4,21.Q1 | 4 | 21 | 25 | 0 | %
DC_E_ERBS_EUTRANCELLTDD_V | pmCellIntensHoReqDistr | 15B,L15B,L14B,L16B,16B,L16A,16A,17Q1,L17.Q4,17.Q4,L17A,L17B,17B,17A,17.Q3,17.Q2,17.Q1,L17.Q3,L17.Q2,L17.Q1,L18.Q3,L18.Q2,L18.Q1,18.Q3,18.Q2,18.Q1,L18.Q4,18.Q4,L19.Q1,19.Q1,L19.Q2,19.Q2,19.Q3,L19.Q3,L19.Q4,19.Q4,L20.Q1,20.Q1,20.Q2,20.Q3,20.Q4,21.Q1 | 5 | 26 | 30 | 0 | %
DC_E_ERBS_EUTRANCELLTDD_V | pmCellIntensHoReqDistr | 15B,L15B,L14B,L16B,16B,L16A,16A,17Q1,L17.Q4,17.Q4,L17A,L17B,17B,17A,17.Q3,17.Q2,17.Q1,L17.Q3,L17.Q2,L17.Q1,L18.Q3,L18.Q2,L18.Q1,18.Q3,18.Q2,18.Q1,L18.Q4,18.Q4,L19.Q1,19.Q1,L19.Q2,19.Q2,19.Q3,L19.Q3,L19.Q4,19.Q4,L20.Q1,20.Q1,20.Q2,20.Q3,20.Q4,21.Q1 | 6 | 31 | 35 | 0 | %
DC_E_ERBS_EUTRANCELLTDD_V | pmCellIntensHoReqDistr | 15B,L15B,L14B,L16B,16B,L16A,16A,17Q1,L17.Q4,17.Q4,L17A,L17B,17B,17A,17.Q3,17.Q2,17.Q1,L17.Q3,L17.Q2,L17.Q1,L18.Q3,L18.Q2,L18.Q1,18.Q3,18.Q2,18.Q1,L18.Q4,18.Q4,L19.Q1,19.Q1,L19.Q2,19.Q2,19.Q3,L19.Q3,L19.Q4,19.Q4,L20.Q1,20.Q1,20.Q2,20.Q3,20.Q4,21.Q1 | 7 | 36 | 40 | 0 | %
DC_E_ERBS_EUTRANCELLTDD_V | pmCellIntensHoReqDistr | 15B,L15B,L14B,L16B,16B,L16A,16A,17Q1,L17.Q4,17.Q4,L17A,L17B,17B,17A,17.Q3,17.Q2,17.Q1,L17.Q3,L17.Q2,L17.Q1,L18.Q3,L18.Q2,L18.Q1,18.Q3,18.Q2,18.Q1,L18.Q4,18.Q4,L19.Q1,19.Q1,L19.Q2,19.Q2,19.Q3,L19.Q3,L19.Q4,19.Q4,L20.Q1,20.Q1,20.Q2,20.Q3,20.Q4,21.Q1 | 8 | 41 | 45 | 0 | %
DC_E_ERBS_EUTRANCELLTDD_V | pmCellIntensHoReqDistr | 15B,L15B,L14B,L16B,16B,L16A,16A,17Q1,L17.Q4,17.Q4,L17A,L17B,17B,17A,17.Q3,17.Q2,17.Q1,L17.Q3,L17.Q2,L17.Q1,L18.Q3,L18.Q2,L18.Q1,18.Q3,18.Q2,18.Q1,L18.Q4,18.Q4,L19.Q1,19.Q1,L19.Q2,19.Q2,19.Q3,L19.Q3,L19.Q4,19.Q4,L20.Q1,20.Q1,20.Q2,20.Q3,20.Q4,21.Q1 | 9 | 46 | 50 | 0 | %
DC_E_ERBS_EUTRANCELLTDD_V | pmAccessClassBarringMosDistr | L14B,15B,L15B,L16B,16A,16B,L16A,17Q1,L17.Q4,17.Q4,L17A,L17B,17B,17A,17.Q3,17.Q2,17.Q1,L17.Q3,L17.Q2,L17.Q1,L18.Q3,L18.Q2,L18.Q1,18.Q3,18.Q2,18.Q1,L18.Q4,18.Q4,L19.Q1,19.Q1,L19.Q2,19.Q2,19.Q3,L19.Q3,L19.Q4,19.Q4,L20.Q1,20.Q1,20.Q2,20.Q3,20.Q4,21.Q1 | 0 |  |  | 0 | ac-BarringFactor=p00
DC_E_ERBS_EUTRANCELLTDD_V | pmAccessClassBarringMosDistr | L14B,15B,L15B,L16B,16A,16B,L16A,17Q1,L17.Q4,17.Q4,L17A,L17B,17B,17A,17.Q3,17.Q2,17.Q1,L17.Q3,L17.Q2,L17.Q1,L18.Q3,L18.Q2,L18.Q1,18.Q3,18.Q2,18.Q1,L18.Q4,18.Q4,L19.Q1,19.Q1,L19.Q2,19.Q2,19.Q3,L19.Q3,L19.Q4,19.Q4,L20.Q1,20.Q1,20.Q2,20.Q3,20.Q4,21.Q1 | 1 |  |  | 0 | ac-BarringFactor=p05
DC_E_ERBS_EUTRANCELLTDD_V | pmAccessClassBarringMosDistr | L14B,15B,L15B,L16B,16A,16B,L16A,17Q1,L17.Q4,17.Q4,L17A,L17B,17B,17A,17.Q3,17.Q2,17.Q1,L17.Q3,L17.Q2,L17.Q1,L18.Q3,L18.Q2,L18.Q1,18.Q3,18.Q2,18.Q1,L18.Q4,18.Q4,L19.Q1,19.Q1,L19.Q2,19.Q2,19.Q3,L19.Q3,L19.Q4,19.Q4,L20.Q1,20.Q1,20.Q2,20.Q3,20.Q4,21.Q1 | 10 |  |  | 0 | ac-BarringFactor=p70
DC_E_ERBS_EUTRANCELLTDD_V | pmAccessClassBarringMosDistr | L14B,15B,L15B,L16B,16A,16B,L16A,17Q1,L17.Q4,17.Q4,L17A,L17B,17B,17A,17.Q3,17.Q2,17.Q1,L17.Q3,L17.Q2,L17.Q1,L18.Q3,L18.Q2,L18.Q1,18.Q3,18.Q2,18.Q1,L18.Q4,18.Q4,L19.Q1,19.Q1,L19.Q2,19.Q2,19.Q3,L19.Q3,L19.Q4,19.Q4,L20.Q1,20.Q1,20.Q2,20.Q3,20.Q4,21.Q1 | 11 |  |  | 0 | ac-BarringFactor=p75
DC_E_ERBS_EUTRANCELLTDD_V | pmAccessClassBarringMosDistr | L14B,15B,L15B,L16B,16A,16B,L16A,17Q1,L17.Q4,17.Q4,L17A,L17B,17B,17A,17.Q3,17.Q2,17.Q1,L17.Q3,L17.Q2,L17.Q1,L18.Q3,L18.Q2,L18.Q1,18.Q3,18.Q2,18.Q1,L18.Q4,18.Q4,L19.Q1,19.Q1,L19.Q2,19.Q2,19.Q3,L19.Q3,L19.Q4,19.Q4,L20.Q1,20.Q1,20.Q2,20.Q3,20.Q4,21.Q1 | 12 |  |  | 0 | ac-BarringFactor=p80
DC_E_ERBS_EUTRANCELLTDD_V | pmAccessClassBarringMosDistr | L14B,15B,L15B,L16B,16A,16B,L16A,17Q1,L17.Q4,17.Q4,L17A,L17B,17B,17A,17.Q3,17.Q2,17.Q1,L17.Q3,L17.Q2,L17.Q1,L18.Q3,L18.Q2,L18.Q1,18.Q3,18.Q2,18.Q1,L18.Q4,18.Q4,L19.Q1,19.Q1,L19.Q2,19.Q2,19.Q3,L19.Q3,L19.Q4,19.Q4,L20.Q1,20.Q1,20.Q2,20.Q3,20.Q4,21.Q1 | 13 |  |  | 0 | ac-BarringFactor=p85
DC_E_ERBS_EUTRANCELLTDD_V | pmAccessClassBarringMosDistr | L14B,15B,L15B,L16B,16A,16B,L16A,17Q1,L17.Q4,17.Q4,L17A,L17B,17B,17A,17.Q3,17.Q2,17.Q1,L17.Q3,L17.Q2,L17.Q1,L18.Q3,L18.Q2,L18.Q1,18.Q3,18.Q2,18.Q1,L18.Q4,18.Q4,L19.Q1,19.Q1,L19.Q2,19.Q2,19.Q3,L19.Q3,L19.Q4,19.Q4,L20.Q1,20.Q1,20.Q2,20.Q3,20.Q4,21.Q1 | 14 |  |  | 0 | ac-BarringFactor=p90
DC_E_ERBS_EUTRANCELLTDD_V | pmAccessClassBarringMosDistr | L14B,15B,L15B,L16B,16A,16B,L16A,17Q1,L17.Q4,17.Q4,L17A,L17B,17B,17A,17.Q3,17.Q2,17.Q1,L17.Q3,L17.Q2,L17.Q1,L18.Q3,L18.Q2,L18.Q1,18.Q3,18.Q2,18.Q1,L18.Q4,18.Q4,L19.Q1,19.Q1,L19.Q2,19.Q2,19.Q3,L19.Q3,L19.Q4,19.Q4,L20.Q1,20.Q1,20.Q2,20.Q3,20.Q4,21.Q1 | 15 |  |  | 0 | ac-BarringFactor=p95
DC_E_ERBS_EUTRANCELLTDD_V | pmAccessClassBarringMosDistr | L14B,15B,L15B,L16B,16A,16B,L16A,17Q1,L17.Q4,17.Q4,L17A,L17B,17B,17A,17.Q3,17.Q2,17.Q1,L17.Q3,L17.Q2,L17.Q1,L18.Q3,L18.Q2,L18.Q1,18.Q3,18.Q2,18.Q1,L18.Q4,18.Q4,L19.Q1,19.Q1,L19.Q2,19.Q2,19.Q3,L19.Q3,L19.Q4,19.Q4,L20.Q1,20.Q1,20.Q2,20.Q3,20.Q4,21.Q1 | 2 |  |  | 0 | ac-BarringFactor=p10
DC_E_ERBS_EUTRANCELLTDD_V | pmAccessClassBarringMosDistr | L14B,15B,L15B,L16B,16A,16B,L16A,17Q1,L17.Q4,17.Q4,L17A,L17B,17B,17A,17.Q3,17.Q2,17.Q1,L17.Q3,L17.Q2,L17.Q1,L18.Q3,L18.Q2,L18.Q1,18.Q3,18.Q2,18.Q1,L18.Q4,18.Q4,L19.Q1,19.Q1,L19.Q2,19.Q2,19.Q3,L19.Q3,L19.Q4,19.Q4,L20.Q1,20.Q1,20.Q2,20.Q3,20.Q4,21.Q1 | 3 |  |  | 0 | ac-BarringFactor=p15
DC_E_ERBS_EUTRANCELLTDD_V | pmAccessClassBarringMosDistr | L14B,15B,L15B,L16B,16A,16B,L16A,17Q1,L17.Q4,17.Q4,L17A,L17B,17B,17A,17.Q3,17.Q2,17.Q1,L17.Q3,L17.Q2,L17.Q1,L18.Q3,L18.Q2,L18.Q1,18.Q3,18.Q2,18.Q1,L18.Q4,18.Q4,L19.Q1,19.Q1,L19.Q2,19.Q2,19.Q3,L19.Q3,L19.Q4,19.Q4,L20.Q1,20.Q1,20.Q2,20.Q3,20.Q4,21.Q1 | 4 |  |  | 0 | ac-BarringFactor=p20
DC_E_ERBS_EUTRANCELLTDD_V | pmAccessClassBarringMosDistr | L14B,15B,L15B,L16B,16A,16B,L16A,17Q1,L17.Q4,17.Q4,L17A,L17B,17B,17A,17.Q3,17.Q2,17.Q1,L17.Q3,L17.Q2,L17.Q1,L18.Q3,L18.Q2,L18.Q1,18.Q3,18.Q2,18.Q1,L18.Q4,18.Q4,L19.Q1,19.Q1,L19.Q2,19.Q2,19.Q3,L19.Q3,L19.Q4,19.Q4,L20.Q1,20.Q1,20.Q2,20.Q3,20.Q4,21.Q1 | 5 |  |  | 0 | ac-BarringFactor=p25
DC_E_ERBS_EUTRANCELLTDD_V | pmAccessClassBarringMosDistr | L14B,15B,L15B,L16B,16A,16B,L16A,17Q1,L17.Q4,17.Q4,L17A,L17B,17B,17A,17.Q3,17.Q2,17.Q1,L17.Q3,L17.Q2,L17.Q1,L18.Q3,L18.Q2,L18.Q1,18.Q3,18.Q2,18.Q1,L18.Q4,18.Q4,L19.Q1,19.Q1,L19.Q2,19.Q2,19.Q3,L19.Q3,L19.Q4,19.Q4,L20.Q1,20.Q1,20.Q2,20.Q3,20.Q4,21.Q1 | 6 |  |  | 0 | ac-BarringFactor=p30
DC_E_ERBS_EUTRANCELLTDD_V | pmAccessClassBarringMosDistr | L14B,15B,L15B,L16B,16A,16B,L16A,17Q1,L17.Q4,17.Q4,L17A,L17B,17B,17A,17.Q3,17.Q2,17.Q1,L17.Q3,L17.Q2,L17.Q1,L18.Q3,L18.Q2,L18.Q1,18.Q3,18.Q2,18.Q1,L18.Q4,18.Q4,L19.Q1,19.Q1,L19.Q2,19.Q2,19.Q3,L19.Q3,L19.Q4,19.Q4,L20.Q1,20.Q1,20.Q2,20.Q3,20.Q4,21.Q1 | 7 |  |  | 0 | ac-BarringFactor=p40
DC_E_ERBS_EUTRANCELLTDD_V | pmAccessClassBarringMosDistr | L14B,15B,L15B,L16B,16A,16B,L16A,17Q1,L17.Q4,17.Q4,L17A,L17B,17B,17A,17.Q3,17.Q2,17.Q1,L17.Q3,L17.Q2,L17.Q1,L18.Q3,L18.Q2,L18.Q1,18.Q3,18.Q2,18.Q1,L18.Q4,18.Q4,L19.Q1,19.Q1,L19.Q2,19.Q2,19.Q3,L19.Q3,L19.Q4,19.Q4,L20.Q1,20.Q1,20.Q2,20.Q3,20.Q4,21.Q1 | 8 |  |  | 0 | ac-BarringFactor=p50
DC_E_ERBS_EUTRANCELLTDD_V | pmAccessClassBarringMosDistr | L14B,15B,L15B,L16B,16A,16B,L16A,17Q1,L17.Q4,17.Q4,L17A,L17B,17B,17A,17.Q3,17.Q2,17.Q1,L17.Q3,L17.Q2,L17.Q1,L18.Q3,L18.Q2,L18.Q1,18.Q3,18.Q2,18.Q1,L18.Q4,18.Q4,L19.Q1,19.Q1,L19.Q2,19.Q2,19.Q3,L19.Q3,L19.Q4,19.Q4,L20.Q1,20.Q1,20.Q2,20.Q3,20.Q4,21.Q1 | 9 |  |  | 0 | ac-BarringFactor=p60
DC_E_ERBS_EUTRANCELLTDD_V | pmUeThp2DlDistr | L16B,16B,17Q1,L17.Q4,17.Q4,L17A,L17B,17B,17A,17.Q3,17.Q2,17.Q1,L17.Q3,L17.Q2,L17.Q1,L18.Q3,L18.Q2,L18.Q1,18.Q3,18.Q2,18.Q1,L18.Q4,18.Q4,L19.Q1,19.Q1,L19.Q2,19.Q2,19.Q3,L19.Q3,L19.Q4,19.Q4,L20.Q1,20.Q1,20.Q2,20.Q3,20.Q4,21.Q1 | 27.0 | >=1500000 |  | 0 | kbps
DC_E_ERBS_EUTRANCELLTDD_V | pmUeThp2DlDistr | L16B,16B,17Q1,L17.Q4,17.Q4,L17A,L17B,17B,17A,17.Q3,17.Q2,17.Q1,L17.Q3,L17.Q2,L17.Q1,L18.Q3,L18.Q2,L18.Q1,18.Q3,18.Q2,18.Q1,L18.Q4,18.Q4,L19.Q1,19.Q1,L19.Q2,19.Q2,19.Q3,L19.Q3,L19.Q4,19.Q4,L20.Q1,20.Q1,20.Q2,20.Q3,20.Q4,21.Q1 | 0 |  | <10 | 0 | kbps
DC_E_ERBS_EUTRANCELLTDD_V | pmUeThp2DlDistr | L16B,16B,17Q1,L17.Q4,17.Q4,L17A,L17B,17B,17A,17.Q3,17.Q2,17.Q1,L17.Q3,L17.Q2,L17.Q1,L18.Q3,L18.Q2,L18.Q1,18.Q3,18.Q2,18.Q1,L18.Q4,18.Q4,L19.Q1,19.Q1,L19.Q2,19.Q2,19.Q3,L19.Q3,L19.Q4,19.Q4,L20.Q1,20.Q1,20.Q2,20.Q3,20.Q4,21.Q1 | 1 | 10 | <15 | 0 | kbps
DC_E_ERBS_EUTRANCELLTDD_V | pmUeThp2DlDistr | L16B,16B,17Q1,L17.Q4,17.Q4,L17A,L17B,17B,17A,17.Q3,17.Q2,17.Q1,L17.Q3,L17.Q2,L17.Q1,L18.Q3,L18.Q2,L18.Q1,18.Q3,18.Q2,18.Q1,L18.Q4,18.Q4,L19.Q1,19.Q1,L19.Q2,19.Q2,19.Q3,L19.Q3,L19.Q4,19.Q4,L20.Q1,20.Q1,20.Q2,20.Q3,20.Q4,21.Q1 | 10 | 700 | <1000 | 0 | kbps
DC_E_ERBS_EUTRANCELLTDD_V | pmUeThp2DlDistr | L16B,16B,17Q1,L17.Q4,17.Q4,L17A,L17B,17B,17A,17.Q3,17.Q2,17.Q1,L17.Q3,L17.Q2,L17.Q1,L18.Q3,L18.Q2,L18.Q1,18.Q3,18.Q2,18.Q1,L18.Q4,18.Q4,L19.Q1,19.Q1,L19.Q2,19.Q2,19.Q3,L19.Q3,L19.Q4,19.Q4,L20.Q1,20.Q1,20.Q2,20.Q3,20.Q4,21.Q1 | 11 | 1000 | <1500 | 0 | kbps
DC_E_ERBS_EUTRANCELLTDD_V | pmUeThp2DlDistr | L16B,16B,17Q1,L17.Q4,17.Q4,L17A,L17B,17B,17A,17.Q3,17.Q2,17.Q1,L17.Q3,L17.Q2,L17.Q1,L18.Q3,L18.Q2,L18.Q1,18.Q3,18.Q2,18.Q1,L18.Q4,18.Q4,L19.Q1,19.Q1,L19.Q2,19.Q2,19.Q3,L19.Q3,L19.Q4,19.Q4,L20.Q1,20.Q1,20.Q2,20.Q3,20.Q4,21.Q1 | 12 | 1500 | <2200 | 0 | kbps
DC_E_ERBS_EUTRANCELLTDD_V | pmUeThp2DlDistr | L16B,16B,17Q1,L17.Q4,17.Q4,L17A,L17B,17B,17A,17.Q3,17.Q2,17.Q1,L17.Q3,L17.Q2,L17.Q1,L18.Q3,L18.Q2,L18.Q1,18.Q3,18.Q2,18.Q1,L18.Q4,18.Q4,L19.Q1,19.Q1,L19.Q2,19.Q2,19.Q3,L19.Q3,L19.Q4,19.Q4,L20.Q1,20.Q1,20.Q2,20.Q3,20.Q4,21.Q1 | 13 | 2200 | <4500 | 0 | kbps
DC_E_ERBS_EUTRANCELLTDD_V | pmUeThp2DlDistr | L16B,16B,17Q1,L17.Q4,17.Q4,L17A,L17B,17B,17A,17.Q3,17.Q2,17.Q1,L17.Q3,L17.Q2,L17.Q1,L18.Q3,L18.Q2,L18.Q1,18.Q3,18.Q2,18.Q1,L18.Q4,18.Q4,L19.Q1,19.Q1,L19.Q2,19.Q2,19.Q3,L19.Q3,L19.Q4,19.Q4,L20.Q1,20.Q1,20.Q2,20.Q3,20.Q4,21.Q1 | 14 | 4500 | <7000 | 0 | kbps
DC_E_ERBS_EUTRANCELLTDD_V | pmUeThp2DlDistr | L16B,16B,17Q1,L17.Q4,17.Q4,L17A,L17B,17B,17A,17.Q3,17.Q2,17.Q1,L17.Q3,L17.Q2,L17.Q1,L18.Q3,L18.Q2,L18.Q1,18.Q3,18.Q2,18.Q1,L18.Q4,18.Q4,L19.Q1,19.Q1,L19.Q2,19.Q2,19.Q3,L19.Q3,L19.Q4,19.Q4,L20.Q1,20.Q1,20.Q2,20.Q3,20.Q4,21.Q1 | 15 | 7000 | <10000 | 0 | kbps
DC_E_ERBS_EUTRANCELLTDD_V | pmUeThp2DlDistr | L16B,16B,17Q1,L17.Q4,17.Q4,L17A,L17B,17B,17A,17.Q3,17.Q2,17.Q1,L17.Q3,L17.Q2,L17.Q1,L18.Q3,L18.Q2,L18.Q1,18.Q3,18.Q2,18.Q1,L18.Q4,18.Q4,L19.Q1,19.Q1,L19.Q2,19.Q2,19.Q3,L19.Q3,L19.Q4,19.Q4,L20.Q1,20.Q1,20.Q2,20.Q3,20.Q4,21.Q1 | 16 | 10000 | <15000 | 0 | kbps
DC_E_ERBS_EUTRANCELLTDD_V | pmUeThp2DlDistr | L16B,16B,17Q1,L17.Q4,17.Q4,L17A,L17B,17B,17A,17.Q3,17.Q2,17.Q1,L17.Q3,L17.Q2,L17.Q1,L18.Q3,L18.Q2,L18.Q1,18.Q3,18.Q2,18.Q1,L18.Q4,18.Q4,L19.Q1,19.Q1,L19.Q2,19.Q2,19.Q3,L19.Q3,L19.Q4,19.Q4,L20.Q1,20.Q1,20.Q2,20.Q3,20.Q4,21.Q1 | 17 | 15000 | <22000 | 0 | kbps
DC_E_ERBS_EUTRANCELLTDD_V | pmUeThp2DlDistr | L16B,16B,17Q1,L17.Q4,17.Q4,L17A,L17B,17B,17A,17.Q3,17.Q2,17.Q1,L17.Q3,L17.Q2,L17.Q1,L18.Q3,L18.Q2,L18.Q1,18.Q3,18.Q2,18.Q1,L18.Q4,18.Q4,L19.Q1,19.Q1,L19.Q2,19.Q2,19.Q3,L19.Q3,L19.Q4,19.Q4,L20.Q1,20.Q1,20.Q2,20.Q3,20.Q4,21.Q1 | 18 | 22000 | <45000 | 0 | kbps
DC_E_ERBS_EUTRANCELLTDD_V | pmUeThp2DlDistr | L16B,16B,17Q1,L17.Q4,17.Q4,L17A,L17B,17B,17A,17.Q3,17.Q2,17.Q1,L17.Q3,L17.Q2,L17.Q1,L18.Q3,L18.Q2,L18.Q1,18.Q3,18.Q2,18.Q1,L18.Q4,18.Q4,L19.Q1,19.Q1,L19.Q2,19.Q2,19.Q3,L19.Q3,L19.Q4,19.Q4,L20.Q1,20.Q1,20.Q2,20.Q3,20.Q4,21.Q1 | 19 | 45000 | <70000 | 0 | kbps
DC_E_ERBS_EUTRANCELLTDD_V | pmUeThp2DlDistr | L16B,16B,17Q1,L17.Q4,17.Q4,L17A,L17B,17B,17A,17.Q3,17.Q2,17.Q1,L17.Q3,L17.Q2,L17.Q1,L18.Q3,L18.Q2,L18.Q1,18.Q3,18.Q2,18.Q1,L18.Q4,18.Q4,L19.Q1,19.Q1,L19.Q2,19.Q2,19.Q3,L19.Q3,L19.Q4,19.Q4,L20.Q1,20.Q1,20.Q2,20.Q3,20.Q4,21.Q1 | 2 | 15 | <22 | 0 | kbps
DC_E_ERBS_EUTRANCELLTDD_V | pmUeThp2DlDistr | L16B,16B,17Q1,L17.Q4,17.Q4,L17A,L17B,17B,17A,17.Q3,17.Q2,17.Q1,L17.Q3,L17.Q2,L17.Q1,L18.Q3,L18.Q2,L18.Q1,18.Q3,18.Q2,18.Q1,L18.Q4,18.Q4,L19.Q1,19.Q1,L19.Q2,19.Q2,19.Q3,L19.Q3,L19.Q4,19.Q4,L20.Q1,20.Q1,20.Q2,20.Q3,20.Q4,21.Q1 | 20 | 70000 | <100000 | 0 | kbps
DC_E_ERBS_EUTRANCELLTDD_V | pmUeThp2DlDistr | L16B,16B,17Q1,L17.Q4,17.Q4,L17A,L17B,17B,17A,17.Q3,17.Q2,17.Q1,L17.Q3,L17.Q2,L17.Q1,L18.Q3,L18.Q2,L18.Q1,18.Q3,18.Q2,18.Q1,L18.Q4,18.Q4,L19.Q1,19.Q1,L19.Q2,19.Q2,19.Q3,L19.Q3,L19.Q4,19.Q4,L20.Q1,20.Q1,20.Q2,20.Q3,20.Q4,21.Q1 | 21 | 100000 | <150000 | 0 | kbps
DC_E_ERBS_EUTRANCELLTDD_V | pmUeThp2DlDistr | L16B,16B,17Q1,L17.Q4,17.Q4,L17A,L17B,17B,17A,17.Q3,17.Q2,17.Q1,L17.Q3,L17.Q2,L17.Q1,L18.Q3,L18.Q2,L18.Q1,18.Q3,18.Q2,18.Q1,L18.Q4,18.Q4,L19.Q1,19.Q1,L19.Q2,19.Q2,19.Q3,L19.Q3,L19.Q4,19.Q4,L20.Q1,20.Q1,20.Q2,20.Q3,20.Q4,21.Q1 | 22 | 150000 | <220000 | 0 | kbps
DC_E_ERBS_EUTRANCELLTDD_V | pmUeThp2DlDistr | L16B,16B,17Q1,L17.Q4,17.Q4,L17A,L17B,17B,17A,17.Q3,17.Q2,17.Q1,L17.Q3,L17.Q2,L17.Q1,L18.Q3,L18.Q2,L18.Q1,18.Q3,18.Q2,18.Q1,L18.Q4,18.Q4,L19.Q1,19.Q1,L19.Q2,19.Q2,19.Q3,L19.Q3,L19.Q4,19.Q4,L20.Q1,20.Q1,20.Q2,20.Q3,20.Q4,21.Q1 | 23 | 220000 | <450000 | 0 | kbps
DC_E_ERBS_EUTRANCELLTDD_V | pmUeThp2DlDistr | L16B,16B,17Q1,L17.Q4,17.Q4,L17A,L17B,17B,17A,17.Q3,17.Q2,17.Q1,L17.Q3,L17.Q2,L17.Q1,L18.Q3,L18.Q2,L18.Q1,18.Q3,18.Q2,18.Q1,L18.Q4,18.Q4,L19.Q1,19.Q1,L19.Q2,19.Q2,19.Q3,L19.Q3,L19.Q4,19.Q4,L20.Q1,20.Q1,20.Q2,20.Q3,20.Q4,21.Q1 | 24 | 450000 | <700000 | 0 | kbps
DC_E_ERBS_EUTRANCELLTDD_V | pmUeThp2DlDistr | L16B,16B,17Q1,L17.Q4,17.Q4,L17A,L17B,17B,17A,17.Q3,17.Q2,17.Q1,L17.Q3,L17.Q2,L17.Q1,L18.Q3,L18.Q2,L18.Q1,18.Q3,18.Q2,18.Q1,L18.Q4,18.Q4,L19.Q1,19.Q1,L19.Q2,19.Q2,19.Q3,L19.Q3,L19.Q4,19.Q4,L20.Q1,20.Q1,20.Q2,20.Q3,20.Q4,21.Q1 | 25 | 700000 | <1000000 | 0 | kbps
DC_E_ERBS_EUTRANCELLTDD_V | pmUeThp2DlDistr | L16B,16B,17Q1,L17.Q4,17.Q4,L17A,L17B,17B,17A,17.Q3,17.Q2,17.Q1,L17.Q3,L17.Q2,L17.Q1,L18.Q3,L18.Q2,L18.Q1,18.Q3,18.Q2,18.Q1,L18.Q4,18.Q4,L19.Q1,19.Q1,L19.Q2,19.Q2,19.Q3,L19.Q3,L19.Q4,19.Q4,L20.Q1,20.Q1,20.Q2,20.Q3,20.Q4,21.Q1 | 26 | 1000000 | <1500000 | 0 | kbps
DC_E_ERBS_EUTRANCELLTDD_V | pmUeThp2DlDistr | L16B,16B,17Q1,L17.Q4,17.Q4,L17A,L17B,17B,17A,17.Q3,17.Q2,17.Q1,L17.Q3,L17.Q2,L17.Q1,L18.Q3,L18.Q2,L18.Q1,18.Q3,18.Q2,18.Q1,L18.Q4,18.Q4,L19.Q1,19.Q1,L19.Q2,19.Q2,19.Q3,L19.Q3,L19.Q4,19.Q4,L20.Q1,20.Q1,20.Q2,20.Q3,20.Q4,21.Q1 | 3 | 22 | <45 | 0 | kbps
DC_E_ERBS_EUTRANCELLTDD_V | pmUeThp2DlDistr | L16B,16B,17Q1,L17.Q4,17.Q4,L17A,L17B,17B,17A,17.Q3,17.Q2,17.Q1,L17.Q3,L17.Q2,L17.Q1,L18.Q3,L18.Q2,L18.Q1,18.Q3,18.Q2,18.Q1,L18.Q4,18.Q4,L19.Q1,19.Q1,L19.Q2,19.Q2,19.Q3,L19.Q3,L19.Q4,19.Q4,L20.Q1,20.Q1,20.Q2,20.Q3,20.Q4,21.Q1 | 4 | 45 | <70 | 0 | kbps
DC_E_ERBS_EUTRANCELLTDD_V | pmUeThp2DlDistr | L16B,16B,17Q1,L17.Q4,17.Q4,L17A,L17B,17B,17A,17.Q3,17.Q2,17.Q1,L17.Q3,L17.Q2,L17.Q1,L18.Q3,L18.Q2,L18.Q1,18.Q3,18.Q2,18.Q1,L18.Q4,18.Q4,L19.Q1,19.Q1,L19.Q2,19.Q2,19.Q3,L19.Q3,L19.Q4,19.Q4,L20.Q1,20.Q1,20.Q2,20.Q3,20.Q4,21.Q1 | 5 | 70 | <100 | 0 | kbps
DC_E_ERBS_EUTRANCELLTDD_V | pmUeThp2DlDistr | L16B,16B,17Q1,L17.Q4,17.Q4,L17A,L17B,17B,17A,17.Q3,17.Q2,17.Q1,L17.Q3,L17.Q2,L17.Q1,L18.Q3,L18.Q2,L18.Q1,18.Q3,18.Q2,18.Q1,L18.Q4,18.Q4,L19.Q1,19.Q1,L19.Q2,19.Q2,19.Q3,L19.Q3,L19.Q4,19.Q4,L20.Q1,20.Q1,20.Q2,20.Q3,20.Q4,21.Q1 | 6 | 100 | <150 | 0 | kbps
DC_E_ERBS_EUTRANCELLTDD_V | pmUeThp2DlDistr | L16B,16B,17Q1,L17.Q4,17.Q4,L17A,L17B,17B,17A,17.Q3,17.Q2,17.Q1,L17.Q3,L17.Q2,L17.Q1,L18.Q3,L18.Q2,L18.Q1,18.Q3,18.Q2,18.Q1,L18.Q4,18.Q4,L19.Q1,19.Q1,L19.Q2,19.Q2,19.Q3,L19.Q3,L19.Q4,19.Q4,L20.Q1,20.Q1,20.Q2,20.Q3,20.Q4,21.Q1 | 7 | 150 | <220 | 0 | kbps
DC_E_ERBS_EUTRANCELLTDD_V | pmUeThp2DlDistr | L16B,16B,17Q1,L17.Q4,17.Q4,L17A,L17B,17B,17A,17.Q3,17.Q2,17.Q1,L17.Q3,L17.Q2,L17.Q1,L18.Q3,L18.Q2,L18.Q1,18.Q3,18.Q2,18.Q1,L18.Q4,18.Q4,L19.Q1,19.Q1,L19.Q2,19.Q2,19.Q3,L19.Q3,L19.Q4,19.Q4,L20.Q1,20.Q1,20.Q2,20.Q3,20.Q4,21.Q1 | 8 | 220 | <450 | 0 | kbps
DC_E_ERBS_EUTRANCELLTDD_V | pmUeThp2DlDistr | L16B,16B,17Q1,L17.Q4,17.Q4,L17A,L17B,17B,17A,17.Q3,17.Q2,17.Q1,L17.Q3,L17.Q2,L17.Q1,L18.Q3,L18.Q2,L18.Q1,18.Q3,18.Q2,18.Q1,L18.Q4,18.Q4,L19.Q1,19.Q1,L19.Q2,19.Q2,19.Q3,L19.Q3,L19.Q4,19.Q4,L20.Q1,20.Q1,20.Q2,20.Q3,20.Q4,21.Q1 | 9 | 450 | <700 | 0 | kbps
DC_E_ERBS_EUTRANCELLTDD_V | pmCaCapableUlSum | L16B,16B,L16A,16A,17Q1,L17.Q4,17.Q4,L17A,L17B,17B,17A,17.Q3,17.Q2,17.Q1,L17.Q3,L17.Q2,L17.Q1,L18.Q3,L18.Q2,L18.Q1,18.Q3,18.Q2,18.Q1,L18.Q4,18.Q4,L19.Q1,19.Q1,L19.Q2,19.Q2,19.Q3,L19.Q3,L19.Q4,19.Q4,L20.Q1,20.Q1,20.Q2,20.Q3,20.Q4,21.Q1 | 0 |  |  | 0 | Number of UEs that are not UL CA-capable at all, that is, PCell only.
DC_E_ERBS_EUTRANCELLTDD_V | pmCaCapableUlSum | L16B,16B,L16A,16A,17Q1,L17.Q4,17.Q4,L17A,L17B,17B,17A,17.Q3,17.Q2,17.Q1,L17.Q3,L17.Q2,L17.Q1,L18.Q3,L18.Q2,L18.Q1,18.Q3,18.Q2,18.Q1,L18.Q4,18.Q4,L19.Q1,19.Q1,L19.Q2,19.Q2,19.Q3,L19.Q3,L19.Q4,19.Q4,L20.Q1,20.Q1,20.Q2,20.Q3,20.Q4,21.Q1 | 1 |  |  | 0 | Number of UEs that are UL CA-capable of PCell plus one SCell.
DC_E_ERBS_EUTRANCELLTDD_V | pmCaCapableUlSum | L16B,16B,L16A,16A,17Q1,L17.Q4,17.Q4,L17A,L17B,17B,17A,17.Q3,17.Q2,17.Q1,L17.Q3,L17.Q2,L17.Q1,L18.Q3,L18.Q2,L18.Q1,18.Q3,18.Q2,18.Q1,L18.Q4,18.Q4,L19.Q1,19.Q1,L19.Q2,19.Q2,19.Q3,L19.Q3,L19.Q4,19.Q4,L20.Q1,20.Q1,20.Q2,20.Q3,20.Q4,21.Q1 | 2 |  |  | 0 | Number of UEs that are UL CA-capable of PCell plus two SCells.
DC_E_ERBS_EUTRANCELLTDD_V | pmCaCapableUlSum | L16B,16B,L16A,16A,17Q1,L17.Q4,17.Q4,L17A,L17B,17B,17A,17.Q3,17.Q2,17.Q1,L17.Q3,L17.Q2,L17.Q1,L18.Q3,L18.Q2,L18.Q1,18.Q3,18.Q2,18.Q1,L18.Q4,18.Q4,L19.Q1,19.Q1,L19.Q2,19.Q2,19.Q3,L19.Q3,L19.Q4,19.Q4,L20.Q1,20.Q1,20.Q2,20.Q3,20.Q4,21.Q1 | 3 |  |  | 0 | Number of UEs that are UL CA-capable of PCell plus three SCells.
DC_E_ERBS_EUTRANCELLTDD_V | pmCaCapableUlSum | L16B,16B,L16A,16A,17Q1,L17.Q4,17.Q4,L17A,L17B,17B,17A,17.Q3,17.Q2,17.Q1,L17.Q3,L17.Q2,L17.Q1,L18.Q3,L18.Q2,L18.Q1,18.Q3,18.Q2,18.Q1,L18.Q4,18.Q4,L19.Q1,19.Q1,L19.Q2,19.Q2,19.Q3,L19.Q3,L19.Q4,19.Q4,L20.Q1,20.Q1,20.Q2,20.Q3,20.Q4,21.Q1 | 4 |  |  | 0 | Number of UEs that are UL CA-capable of PCell plus four SCells.
DC_E_ERBS_EUTRANCELLTDD_V | pmRadioHomUeRepCqi3Distr | L16B,16B,17Q1,L17.Q4,17.Q4,L17A,L17B,17B,17A,17.Q3,17.Q2,17.Q1,L17.Q3,L17.Q2,L17.Q1,L18.Q3,L18.Q2,L18.Q1,18.Q3,18.Q2,18.Q1,L18.Q4,18.Q4,L19.Q1,19.Q1,L19.Q2,19.Q2,19.Q3,L19.Q3,L19.Q4,19.Q4,L20.Q1,20.Q1,20.Q2,20.Q3,20.Q4,21.Q1 | 0 |  |  | 0 | CQI = 0
DC_E_ERBS_EUTRANCELLTDD_V | pmRadioHomUeRepCqi3Distr | L16B,16B,17Q1,L17.Q4,17.Q4,L17A,L17B,17B,17A,17.Q3,17.Q2,17.Q1,L17.Q3,L17.Q2,L17.Q1,L18.Q3,L18.Q2,L18.Q1,18.Q3,18.Q2,18.Q1,L18.Q4,18.Q4,L19.Q1,19.Q1,L19.Q2,19.Q2,19.Q3,L19.Q3,L19.Q4,19.Q4,L20.Q1,20.Q1,20.Q2,20.Q3,20.Q4,21.Q1 | 1 |  |  | 0 | CQI = 1
DC_E_ERBS_EUTRANCELLTDD_V | pmRadioHomUeRepCqi3Distr | L16B,16B,17Q1,L17.Q4,17.Q4,L17A,L17B,17B,17A,17.Q3,17.Q2,17.Q1,L17.Q3,L17.Q2,L17.Q1,L18.Q3,L18.Q2,L18.Q1,18.Q3,18.Q2,18.Q1,L18.Q4,18.Q4,L19.Q1,19.Q1,L19.Q2,19.Q2,19.Q3,L19.Q3,L19.Q4,19.Q4,L20.Q1,20.Q1,20.Q2,20.Q3,20.Q4,21.Q1 | 10 |  |  | 0 | CQI = 10
DC_E_ERBS_EUTRANCELLTDD_V | pmRadioHomUeRepCqi3Distr | L16B,16B,17Q1,L17.Q4,17.Q4,L17A,L17B,17B,17A,17.Q3,17.Q2,17.Q1,L17.Q3,L17.Q2,L17.Q1,L18.Q3,L18.Q2,L18.Q1,18.Q3,18.Q2,18.Q1,L18.Q4,18.Q4,L19.Q1,19.Q1,L19.Q2,19.Q2,19.Q3,L19.Q3,L19.Q4,19.Q4,L20.Q1,20.Q1,20.Q2,20.Q3,20.Q4,21.Q1 | 11 |  |  | 0 | CQI = 11
DC_E_ERBS_EUTRANCELLTDD_V | pmRadioHomUeRepCqi3Distr | L16B,16B,17Q1,L17.Q4,17.Q4,L17A,L17B,17B,17A,17.Q3,17.Q2,17.Q1,L17.Q3,L17.Q2,L17.Q1,L18.Q3,L18.Q2,L18.Q1,18.Q3,18.Q2,18.Q1,L18.Q4,18.Q4,L19.Q1,19.Q1,L19.Q2,19.Q2,19.Q3,L19.Q3,L19.Q4,19.Q4,L20.Q1,20.Q1,20.Q2,20.Q3,20.Q4,21.Q1 | 12 |  |  | 0 | CQI = 12
DC_E_ERBS_EUTRANCELLTDD_V | pmRadioHomUeRepCqi3Distr | L16B,16B,17Q1,L17.Q4,17.Q4,L17A,L17B,17B,17A,17.Q3,17.Q2,17.Q1,L17.Q3,L17.Q2,L17.Q1,L18.Q3,L18.Q2,L18.Q1,18.Q3,18.Q2,18.Q1,L18.Q4,18.Q4,L19.Q1,19.Q1,L19.Q2,19.Q2,19.Q3,L19.Q3,L19.Q4,19.Q4,L20.Q1,20.Q1,20.Q2,20.Q3,20.Q4,21.Q1 | 13 |  |  | 0 | CQI = 13
DC_E_ERBS_EUTRANCELLTDD_V | pmRadioHomUeRepCqi3Distr | L16B,16B,17Q1,L17.Q4,17.Q4,L17A,L17B,17B,17A,17.Q3,17.Q2,17.Q1,L17.Q3,L17.Q2,L17.Q1,L18.Q3,L18.Q2,L18.Q1,18.Q3,18.Q2,18.Q1,L18.Q4,18.Q4,L19.Q1,19.Q1,L19.Q2,19.Q2,19.Q3,L19.Q3,L19.Q4,19.Q4,L20.Q1,20.Q1,20.Q2,20.Q3,20.Q4,21.Q1 | 14 |  |  | 0 | CQI = 14
DC_E_ERBS_EUTRANCELLTDD_V | pmRadioHomUeRepCqi3Distr | L16B,16B,17Q1,L17.Q4,17.Q4,L17A,L17B,17B,17A,17.Q3,17.Q2,17.Q1,L17.Q3,L17.Q2,L17.Q1,L18.Q3,L18.Q2,L18.Q1,18.Q3,18.Q2,18.Q1,L18.Q4,18.Q4,L19.Q1,19.Q1,L19.Q2,19.Q2,19.Q3,L19.Q3,L19.Q4,19.Q4,L20.Q1,20.Q1,20.Q2,20.Q3,20.Q4,21.Q1 | 15 |  |  | 0 | CQI = 15
DC_E_ERBS_EUTRANCELLTDD_V | pmRadioHomUeRepCqi3Distr | L16B,16B,17Q1,L17.Q4,17.Q4,L17A,L17B,17B,17A,17.Q3,17.Q2,17.Q1,L17.Q3,L17.Q2,L17.Q1,L18.Q3,L18.Q2,L18.Q1,18.Q3,18.Q2,18.Q1,L18.Q4,18.Q4,L19.Q1,19.Q1,L19.Q2,19.Q2,19.Q3,L19.Q3,L19.Q4,19.Q4,L20.Q1,20.Q1,20.Q2,20.Q3,20.Q4,21.Q1 | 2 |  |  | 0 | CQI = 2
DC_E_ERBS_EUTRANCELLTDD_V | pmRadioHomUeRepCqi3Distr | L16B,16B,17Q1,L17.Q4,17.Q4,L17A,L17B,17B,17A,17.Q3,17.Q2,17.Q1,L17.Q3,L17.Q2,L17.Q1,L18.Q3,L18.Q2,L18.Q1,18.Q3,18.Q2,18.Q1,L18.Q4,18.Q4,L19.Q1,19.Q1,L19.Q2,19.Q2,19.Q3,L19.Q3,L19.Q4,19.Q4,L20.Q1,20.Q1,20.Q2,20.Q3,20.Q4,21.Q1 | 3 |  |  | 0 | CQI = 3
DC_E_ERBS_EUTRANCELLTDD_V | pmRadioHomUeRepCqi3Distr | L16B,16B,17Q1,L17.Q4,17.Q4,L17A,L17B,17B,17A,17.Q3,17.Q2,17.Q1,L17.Q3,L17.Q2,L17.Q1,L18.Q3,L18.Q2,L18.Q1,18.Q3,18.Q2,18.Q1,L18.Q4,18.Q4,L19.Q1,19.Q1,L19.Q2,19.Q2,19.Q3,L19.Q3,L19.Q4,19.Q4,L20.Q1,20.Q1,20.Q2,20.Q3,20.Q4,21.Q1 | 4 |  |  | 0 | CQI = 4
DC_E_ERBS_EUTRANCELLTDD_V | pmRadioHomUeRepCqi3Distr | L16B,16B,17Q1,L17.Q4,17.Q4,L17A,L17B,17B,17A,17.Q3,17.Q2,17.Q1,L17.Q3,L17.Q2,L17.Q1,L18.Q3,L18.Q2,L18.Q1,18.Q3,18.Q2,18.Q1,L18.Q4,18.Q4,L19.Q1,19.Q1,L19.Q2,19.Q2,19.Q3,L19.Q3,L19.Q4,19.Q4,L20.Q1,20.Q1,20.Q2,20.Q3,20.Q4,21.Q1 | 5 |  |  | 0 | CQI = 5
DC_E_ERBS_EUTRANCELLTDD_V | pmRadioHomUeRepCqi3Distr | L16B,16B,17Q1,L17.Q4,17.Q4,L17A,L17B,17B,17A,17.Q3,17.Q2,17.Q1,L17.Q3,L17.Q2,L17.Q1,L18.Q3,L18.Q2,L18.Q1,18.Q3,18.Q2,18.Q1,L18.Q4,18.Q4,L19.Q1,19.Q1,L19.Q2,19.Q2,19.Q3,L19.Q3,L19.Q4,19.Q4,L20.Q1,20.Q1,20.Q2,20.Q3,20.Q4,21.Q1 | 6 |  |  | 0 | CQI = 6
DC_E_ERBS_EUTRANCELLTDD_V | pmRadioHomUeRepCqi3Distr | L16B,16B,17Q1,L17.Q4,17.Q4,L17A,L17B,17B,17A,17.Q3,17.Q2,17.Q1,L17.Q3,L17.Q2,L17.Q1,L18.Q3,L18.Q2,L18.Q1,18.Q3,18.Q2,18.Q1,L18.Q4,18.Q4,L19.Q1,19.Q1,L19.Q2,19.Q2,19.Q3,L19.Q3,L19.Q4,19.Q4,L20.Q1,20.Q1,20.Q2,20.Q3,20.Q4,21.Q1 | 7 |  |  | 0 | CQI = 7
DC_E_ERBS_EUTRANCELLTDD_V | pmRadioHomUeRepCqi3Distr | L16B,16B,17Q1,L17.Q4,17.Q4,L17A,L17B,17B,17A,17.Q3,17.Q2,17.Q1,L17.Q3,L17.Q2,L17.Q1,L18.Q3,L18.Q2,L18.Q1,18.Q3,18.Q2,18.Q1,L18.Q4,18.Q4,L19.Q1,19.Q1,L19.Q2,19.Q2,19.Q3,L19.Q3,L19.Q4,19.Q4,L20.Q1,20.Q1,20.Q2,20.Q3,20.Q4,21.Q1 | 8 |  |  | 0 | CQI = 8
DC_E_ERBS_EUTRANCELLTDD_V | pmRadioHomUeRepCqi3Distr | L16B,16B,17Q1,L17.Q4,17.Q4,L17A,L17B,17B,17A,17.Q3,17.Q2,17.Q1,L17.Q3,L17.Q2,L17.Q1,L18.Q3,L18.Q2,L18.Q1,18.Q3,18.Q2,18.Q1,L18.Q4,18.Q4,L19.Q1,19.Q1,L19.Q2,19.Q2,19.Q3,L19.Q3,L19.Q4,19.Q4,L20.Q1,20.Q1,20.Q2,20.Q3,20.Q4,21.Q1 | 9 |  |  | 0 | CQI = 9
DC_E_ERBS_EUTRANCELLTDD_V | pmCellUlPrbUtilization | L16B,L16A,16A,16B,17Q1,L17.Q4,17.Q4,L17A,L17B,17B,17A,17.Q3,17.Q2,17.Q1,L17.Q3,L17.Q2,L17.Q1,L18.Q3,L18.Q2,L18.Q1,18.Q3,18.Q2,18.Q1,L18.Q4,18.Q4,L19.Q1,19.Q1,L19.Q2,19.Q2,19.Q3,L19.Q3,L19.Q4,19.Q4,L20.Q1,20.Q1,20.Q2,20.Q3,20.Q4,21.Q1 | 0 | 0 | 5 | 0 | %
DC_E_ERBS_EUTRANCELLTDD_V | pmCellUlPrbUtilization | L16B,L16A,16A,16B,17Q1,L17.Q4,17.Q4,L17A,L17B,17B,17A,17.Q3,17.Q2,17.Q1,L17.Q3,L17.Q2,L17.Q1,L18.Q3,L18.Q2,L18.Q1,18.Q3,18.Q2,18.Q1,L18.Q4,18.Q4,L19.Q1,19.Q1,L19.Q2,19.Q2,19.Q3,L19.Q3,L19.Q4,19.Q4,L20.Q1,20.Q1,20.Q2,20.Q3,20.Q4,21.Q1 | 1 | 6 | 10 | 0 | %
DC_E_ERBS_EUTRANCELLTDD_V | pmCellUlPrbUtilization | L16B,L16A,16A,16B,17Q1,L17.Q4,17.Q4,L17A,L17B,17B,17A,17.Q3,17.Q2,17.Q1,L17.Q3,L17.Q2,L17.Q1,L18.Q3,L18.Q2,L18.Q1,18.Q3,18.Q2,18.Q1,L18.Q4,18.Q4,L19.Q1,19.Q1,L19.Q2,19.Q2,19.Q3,L19.Q3,L19.Q4,19.Q4,L20.Q1,20.Q1,20.Q2,20.Q3,20.Q4,21.Q1 | 10 | 51 | 55 | 0 | %
DC_E_ERBS_EUTRANCELLTDD_V | pmCellUlPrbUtilization | L16B,L16A,16A,16B,17Q1,L17.Q4,17.Q4,L17A,L17B,17B,17A,17.Q3,17.Q2,17.Q1,L17.Q3,L17.Q2,L17.Q1,L18.Q3,L18.Q2,L18.Q1,18.Q3,18.Q2,18.Q1,L18.Q4,18.Q4,L19.Q1,19.Q1,L19.Q2,19.Q2,19.Q3,L19.Q3,L19.Q4,19.Q4,L20.Q1,20.Q1,20.Q2,20.Q3,20.Q4,21.Q1 | 11 | 56 | 60 | 0 | %
DC_E_ERBS_EUTRANCELLTDD_V | pmCellUlPrbUtilization | L16B,L16A,16A,16B,17Q1,L17.Q4,17.Q4,L17A,L17B,17B,17A,17.Q3,17.Q2,17.Q1,L17.Q3,L17.Q2,L17.Q1,L18.Q3,L18.Q2,L18.Q1,18.Q3,18.Q2,18.Q1,L18.Q4,18.Q4,L19.Q1,19.Q1,L19.Q2,19.Q2,19.Q3,L19.Q3,L19.Q4,19.Q4,L20.Q1,20.Q1,20.Q2,20.Q3,20.Q4,21.Q1 | 12 | 61 | 65 | 0 | %
DC_E_ERBS_EUTRANCELLTDD_V | pmCellUlPrbUtilization | L16B,L16A,16A,16B,17Q1,L17.Q4,17.Q4,L17A,L17B,17B,17A,17.Q3,17.Q2,17.Q1,L17.Q3,L17.Q2,L17.Q1,L18.Q3,L18.Q2,L18.Q1,18.Q3,18.Q2,18.Q1,L18.Q4,18.Q4,L19.Q1,19.Q1,L19.Q2,19.Q2,19.Q3,L19.Q3,L19.Q4,19.Q4,L20.Q1,20.Q1,20.Q2,20.Q3,20.Q4,21.Q1 | 13 | 66 | 70 | 0 | %
DC_E_ERBS_EUTRANCELLTDD_V | pmCellUlPrbUtilization | L16B,L16A,16A,16B,17Q1,L17.Q4,17.Q4,L17A,L17B,17B,17A,17.Q3,17.Q2,17.Q1,L17.Q3,L17.Q2,L17.Q1,L18.Q3,L18.Q2,L18.Q1,18.Q3,18.Q2,18.Q1,L18.Q4,18.Q4,L19.Q1,19.Q1,L19.Q2,19.Q2,19.Q3,L19.Q3,L19.Q4,19.Q4,L20.Q1,20.Q1,20.Q2,20.Q3,20.Q4,21.Q1 | 14 | 71 | 75 | 0 | %
DC_E_ERBS_EUTRANCELLTDD_V | pmCellUlPrbUtilization | L16B,L16A,16A,16B,17Q1,L17.Q4,17.Q4,L17A,L17B,17B,17A,17.Q3,17.Q2,17.Q1,L17.Q3,L17.Q2,L17.Q1,L18.Q3,L18.Q2,L18.Q1,18.Q3,18.Q2,18.Q1,L18.Q4,18.Q4,L19.Q1,19.Q1,L19.Q2,19.Q2,19.Q3,L19.Q3,L19.Q4,19.Q4,L20.Q1,20.Q1,20.Q2,20.Q3,20.Q4,21.Q1 | 15 | 76 | 80 | 0 | %
DC_E_ERBS_EUTRANCELLTDD_V | pmCellUlPrbUtilization | L16B,L16A,16A,16B,17Q1,L17.Q4,17.Q4,L17A,L17B,17B,17A,17.Q3,17.Q2,17.Q1,L17.Q3,L17.Q2,L17.Q1,L18.Q3,L18.Q2,L18.Q1,18.Q3,18.Q2,18.Q1,L18.Q4,18.Q4,L19.Q1,19.Q1,L19.Q2,19.Q2,19.Q3,L19.Q3,L19.Q4,19.Q4,L20.Q1,20.Q1,20.Q2,20.Q3,20.Q4,21.Q1 | 16 | 81 | 85 | 0 | %
DC_E_ERBS_EUTRANCELLTDD_V | pmCellUlPrbUtilization | L16B,L16A,16A,16B,17Q1,L17.Q4,17.Q4,L17A,L17B,17B,17A,17.Q3,17.Q2,17.Q1,L17.Q3,L17.Q2,L17.Q1,L18.Q3,L18.Q2,L18.Q1,18.Q3,18.Q2,18.Q1,L18.Q4,18.Q4,L19.Q1,19.Q1,L19.Q2,19.Q2,19.Q3,L19.Q3,L19.Q4,19.Q4,L20.Q1,20.Q1,20.Q2,20.Q3,20.Q4,21.Q1 | 17 | 86 | 90 | 0 | %
DC_E_ERBS_EUTRANCELLTDD_V | pmCellUlPrbUtilization | L16B,L16A,16A,16B,17Q1,L17.Q4,17.Q4,L17A,L17B,17B,17A,17.Q3,17.Q2,17.Q1,L17.Q3,L17.Q2,L17.Q1,L18.Q3,L18.Q2,L18.Q1,18.Q3,18.Q2,18.Q1,L18.Q4,18.Q4,L19.Q1,19.Q1,L19.Q2,19.Q2,19.Q3,L19.Q3,L19.Q4,19.Q4,L20.Q1,20.Q1,20.Q2,20.Q3,20.Q4,21.Q1 | 18 | 91 | 95 | 0 | %
DC_E_ERBS_EUTRANCELLTDD_V | pmCellUlPrbUtilization | L16B,L16A,16A,16B,17Q1,L17.Q4,17.Q4,L17A,L17B,17B,17A,17.Q3,17.Q2,17.Q1,L17.Q3,L17.Q2,L17.Q1,L18.Q3,L18.Q2,L18.Q1,18.Q3,18.Q2,18.Q1,L18.Q4,18.Q4,L19.Q1,19.Q1,L19.Q2,19.Q2,19.Q3,L19.Q3,L19.Q4,19.Q4,L20.Q1,20.Q1,20.Q2,20.Q3,20.Q4,21.Q1 | 19 | 96 | 100 | 0 | %
DC_E_ERBS_EUTRANCELLTDD_V | pmCellUlPrbUtilization | L16B,L16A,16A,16B,17Q1,L17.Q4,17.Q4,L17A,L17B,17B,17A,17.Q3,17.Q2,17.Q1,L17.Q3,L17.Q2,L17.Q1,L18.Q3,L18.Q2,L18.Q1,18.Q3,18.Q2,18.Q1,L18.Q4,18.Q4,L19.Q1,19.Q1,L19.Q2,19.Q2,19.Q3,L19.Q3,L19.Q4,19.Q4,L20.Q1,20.Q1,20.Q2,20.Q3,20.Q4,21.Q1 | 2 | 11 | 15 | 0 | %
DC_E_ERBS_EUTRANCELLTDD_V | pmCellUlPrbUtilization | L16B,L16A,16A,16B,17Q1,L17.Q4,17.Q4,L17A,L17B,17B,17A,17.Q3,17.Q2,17.Q1,L17.Q3,L17.Q2,L17.Q1,L18.Q3,L18.Q2,L18.Q1,18.Q3,18.Q2,18.Q1,L18.Q4,18.Q4,L19.Q1,19.Q1,L19.Q2,19.Q2,19.Q3,L19.Q3,L19.Q4,19.Q4,L20.Q1,20.Q1,20.Q2,20.Q3,20.Q4,21.Q1 | 3 | 16 | 20 | 0 | %
DC_E_ERBS_EUTRANCELLTDD_V | pmCellUlPrbUtilization | L16B,L16A,16A,16B,17Q1,L17.Q4,17.Q4,L17A,L17B,17B,17A,17.Q3,17.Q2,17.Q1,L17.Q3,L17.Q2,L17.Q1,L18.Q3,L18.Q2,L18.Q1,18.Q3,18.Q2,18.Q1,L18.Q4,18.Q4,L19.Q1,19.Q1,L19.Q2,19.Q2,19.Q3,L19.Q3,L19.Q4,19.Q4,L20.Q1,20.Q1,20.Q2,20.Q3,20.Q4,21.Q1 | 4 | 21 | 25 | 0 | %
DC_E_ERBS_EUTRANCELLTDD_V | pmCellUlPrbUtilization | L16B,L16A,16A,16B,17Q1,L17.Q4,17.Q4,L17A,L17B,17B,17A,17.Q3,17.Q2,17.Q1,L17.Q3,L17.Q2,L17.Q1,L18.Q3,L18.Q2,L18.Q1,18.Q3,18.Q2,18.Q1,L18.Q4,18.Q4,L19.Q1,19.Q1,L19.Q2,19.Q2,19.Q3,L19.Q3,L19.Q4,19.Q4,L20.Q1,20.Q1,20.Q2,20.Q3,20.Q4,21.Q1 | 5 | 26 | 30 | 0 | %
DC_E_ERBS_EUTRANCELLTDD_V | pmCellUlPrbUtilization | L16B,L16A,16A,16B,17Q1,L17.Q4,17.Q4,L17A,L17B,17B,17A,17.Q3,17.Q2,17.Q1,L17.Q3,L17.Q2,L17.Q1,L18.Q3,L18.Q2,L18.Q1,18.Q3,18.Q2,18.Q1,L18.Q4,18.Q4,L19.Q1,19.Q1,L19.Q2,19.Q2,19.Q3,L19.Q3,L19.Q4,19.Q4,L20.Q1,20.Q1,20.Q2,20.Q3,20.Q4,21.Q1 | 6 | 31 | 35 | 0 | %
DC_E_ERBS_EUTRANCELLTDD_V | pmCellUlPrbUtilization | L16B,L16A,16A,16B,17Q1,L17.Q4,17.Q4,L17A,L17B,17B,17A,17.Q3,17.Q2,17.Q1,L17.Q3,L17.Q2,L17.Q1,L18.Q3,L18.Q2,L18.Q1,18.Q3,18.Q2,18.Q1,L18.Q4,18.Q4,L19.Q1,19.Q1,L19.Q2,19.Q2,19.Q3,L19.Q3,L19.Q4,19.Q4,L20.Q1,20.Q1,20.Q2,20.Q3,20.Q4,21.Q1 | 7 | 36 | 40 | 0 | %
DC_E_ERBS_EUTRANCELLTDD_V | pmCellUlPrbUtilization | L16B,L16A,16A,16B,17Q1,L17.Q4,17.Q4,L17A,L17B,17B,17A,17.Q3,17.Q2,17.Q1,L17.Q3,L17.Q2,L17.Q1,L18.Q3,L18.Q2,L18.Q1,18.Q3,18.Q2,18.Q1,L18.Q4,18.Q4,L19.Q1,19.Q1,L19.Q2,19.Q2,19.Q3,L19.Q3,L19.Q4,19.Q4,L20.Q1,20.Q1,20.Q2,20.Q3,20.Q4,21.Q1 | 8 | 41 | 45 | 0 | %
DC_E_ERBS_EUTRANCELLTDD_V | pmCellUlPrbUtilization | L16B,L16A,16A,16B,17Q1,L17.Q4,17.Q4,L17A,L17B,17B,17A,17.Q3,17.Q2,17.Q1,L17.Q3,L17.Q2,L17.Q1,L18.Q3,L18.Q2,L18.Q1,18.Q3,18.Q2,18.Q1,L18.Q4,18.Q4,L19.Q1,19.Q1,L19.Q2,19.Q2,19.Q3,L19.Q3,L19.Q4,19.Q4,L20.Q1,20.Q1,20.Q2,20.Q3,20.Q4,21.Q1 | 9 | 46 | 50 | 0 | %
DC_E_ERBS_EUTRANCELLTDD_V | pmDrxSwitchPftDistr | 16A,L16A,L16B,16B,17Q1,L17.Q4,17.Q4,L17A,L17B,17B,17A,17.Q3,17.Q2,17.Q1,L17.Q3,L17.Q2,L17.Q1,L18.Q3,L18.Q2,L18.Q1,18.Q3,18.Q2,18.Q1,L18.Q4,18.Q4,L19.Q1,19.Q1,L19.Q2,19.Q2,19.Q3,L19.Q3,L19.Q4,19.Q4,L20.Q1,20.Q1,20.Q2,20.Q3,20.Q4,21.Q1 | 0 |  |  | 0 | No of msg instructing the UE to switch to In-Sync DRX config 0 (DC=0)
DC_E_ERBS_EUTRANCELLTDD_V | pmDrxSwitchPftDistr | 16A,L16A,L16B,16B,17Q1,L17.Q4,17.Q4,L17A,L17B,17B,17A,17.Q3,17.Q2,17.Q1,L17.Q3,L17.Q2,L17.Q1,L18.Q3,L18.Q2,L18.Q1,18.Q3,18.Q2,18.Q1,L18.Q4,18.Q4,L19.Q1,19.Q1,L19.Q2,19.Q2,19.Q3,L19.Q3,L19.Q4,19.Q4,L20.Q1,20.Q1,20.Q2,20.Q3,20.Q4,21.Q1 | 1 |  |  | 0 | No of msg instructing the UE to switch to In-Sync DRX config 1 (DC=1)
DC_E_ERBS_EUTRANCELLTDD_V | pmDrxSwitchPftDistr | 16A,L16A,L16B,16B,17Q1,L17.Q4,17.Q4,L17A,L17B,17B,17A,17.Q3,17.Q2,17.Q1,L17.Q3,L17.Q2,L17.Q1,L18.Q3,L18.Q2,L18.Q1,18.Q3,18.Q2,18.Q1,L18.Q4,18.Q4,L19.Q1,19.Q1,L19.Q2,19.Q2,19.Q3,L19.Q3,L19.Q4,19.Q4,L20.Q1,20.Q1,20.Q2,20.Q3,20.Q4,21.Q1 | 10 |  |  | 0 | No of msg instructing the UE to switch to In-Sync DRX config 10 (DC=10)
DC_E_ERBS_EUTRANCELLTDD_V | pmDrxSwitchPftDistr | 16A,L16A,L16B,16B,17Q1,L17.Q4,17.Q4,L17A,L17B,17B,17A,17.Q3,17.Q2,17.Q1,L17.Q3,L17.Q2,L17.Q1,L18.Q3,L18.Q2,L18.Q1,18.Q3,18.Q2,18.Q1,L18.Q4,18.Q4,L19.Q1,19.Q1,L19.Q2,19.Q2,19.Q3,L19.Q3,L19.Q4,19.Q4,L20.Q1,20.Q1,20.Q2,20.Q3,20.Q4,21.Q1 | 11 |  |  | 0 | No of msg instructing the UE to switch to In-Sync DRX config 11 (DC=11)
DC_E_ERBS_EUTRANCELLTDD_V | pmDrxSwitchPftDistr | 16A,L16A,L16B,16B,17Q1,L17.Q4,17.Q4,L17A,L17B,17B,17A,17.Q3,17.Q2,17.Q1,L17.Q3,L17.Q2,L17.Q1,L18.Q3,L18.Q2,L18.Q1,18.Q3,18.Q2,18.Q1,L18.Q4,18.Q4,L19.Q1,19.Q1,L19.Q2,19.Q2,19.Q3,L19.Q3,L19.Q4,19.Q4,L20.Q1,20.Q1,20.Q2,20.Q3,20.Q4,21.Q1 | 12 |  |  | 0 | No of msg instructing the UE to switch to In-Sync DRX config 12 (DC=12)
DC_E_ERBS_EUTRANCELLTDD_V | pmDrxSwitchPftDistr | 16A,L16A,L16B,16B,17Q1,L17.Q4,17.Q4,L17A,L17B,17B,17A,17.Q3,17.Q2,17.Q1,L17.Q3,L17.Q2,L17.Q1,L18.Q3,L18.Q2,L18.Q1,18.Q3,18.Q2,18.Q1,L18.Q4,18.Q4,L19.Q1,19.Q1,L19.Q2,19.Q2,19.Q3,L19.Q3,L19.Q4,19.Q4,L20.Q1,20.Q1,20.Q2,20.Q3,20.Q4,21.Q1 | 13 |  |  | 0 | No of msg instructing the UE to switch to In-Sync DRX config 13 (DC=13)
DC_E_ERBS_EUTRANCELLTDD_V | pmDrxSwitchPftDistr | 16A,L16A,L16B,16B,17Q1,L17.Q4,17.Q4,L17A,L17B,17B,17A,17.Q3,17.Q2,17.Q1,L17.Q3,L17.Q2,L17.Q1,L18.Q3,L18.Q2,L18.Q1,18.Q3,18.Q2,18.Q1,L18.Q4,18.Q4,L19.Q1,19.Q1,L19.Q2,19.Q2,19.Q3,L19.Q3,L19.Q4,19.Q4,L20.Q1,20.Q1,20.Q2,20.Q3,20.Q4,21.Q1 | 14 |  |  | 0 | No of msg instructing the UE to switch to In-Sync DRX config 14 (DC=14)
DC_E_ERBS_EUTRANCELLTDD_V | pmDrxSwitchPftDistr | 16A,L16A,L16B,16B,17Q1,L17.Q4,17.Q4,L17A,L17B,17B,17A,17.Q3,17.Q2,17.Q1,L17.Q3,L17.Q2,L17.Q1,L18.Q3,L18.Q2,L18.Q1,18.Q3,18.Q2,18.Q1,L18.Q4,18.Q4,L19.Q1,19.Q1,L19.Q2,19.Q2,19.Q3,L19.Q3,L19.Q4,19.Q4,L20.Q1,20.Q1,20.Q2,20.Q3,20.Q4,21.Q1 | 15 |  |  | 0 | No of msg instructing the UE to switch to In-Sync DRX config 15 (DC=15)
DC_E_ERBS_EUTRANCELLTDD_V | pmDrxSwitchPftDistr | 16A,L16A,L16B,16B,17Q1,L17.Q4,17.Q4,L17A,L17B,17B,17A,17.Q3,17.Q2,17.Q1,L17.Q3,L17.Q2,L17.Q1,L18.Q3,L18.Q2,L18.Q1,18.Q3,18.Q2,18.Q1,L18.Q4,18.Q4,L19.Q1,19.Q1,L19.Q2,19.Q2,19.Q3,L19.Q3,L19.Q4,19.Q4,L20.Q1,20.Q1,20.Q2,20.Q3,20.Q4,21.Q1 | 2 |  |  | 0 | No of msg instructing the UE to switch to In-Sync DRX config 2 (DC=2)
DC_E_ERBS_EUTRANCELLTDD_V | pmDrxSwitchPftDistr | 16A,L16A,L16B,16B,17Q1,L17.Q4,17.Q4,L17A,L17B,17B,17A,17.Q3,17.Q2,17.Q1,L17.Q3,L17.Q2,L17.Q1,L18.Q3,L18.Q2,L18.Q1,18.Q3,18.Q2,18.Q1,L18.Q4,18.Q4,L19.Q1,19.Q1,L19.Q2,19.Q2,19.Q3,L19.Q3,L19.Q4,19.Q4,L20.Q1,20.Q1,20.Q2,20.Q3,20.Q4,21.Q1 | 3 |  |  | 0 | No of msg instructing the UE to switch to In-Sync DRX config 3 (DC=3)
DC_E_ERBS_EUTRANCELLTDD_V | pmDrxSwitchPftDistr | 16A,L16A,L16B,16B,17Q1,L17.Q4,17.Q4,L17A,L17B,17B,17A,17.Q3,17.Q2,17.Q1,L17.Q3,L17.Q2,L17.Q1,L18.Q3,L18.Q2,L18.Q1,18.Q3,18.Q2,18.Q1,L18.Q4,18.Q4,L19.Q1,19.Q1,L19.Q2,19.Q2,19.Q3,L19.Q3,L19.Q4,19.Q4,L20.Q1,20.Q1,20.Q2,20.Q3,20.Q4,21.Q1 | 4 |  |  | 0 | No of msg instructing the UE to switch to In-Sync DRX config 4 (DC=4)
DC_E_ERBS_EUTRANCELLTDD_V | pmDrxSwitchPftDistr | 16A,L16A,L16B,16B,17Q1,L17.Q4,17.Q4,L17A,L17B,17B,17A,17.Q3,17.Q2,17.Q1,L17.Q3,L17.Q2,L17.Q1,L18.Q3,L18.Q2,L18.Q1,18.Q3,18.Q2,18.Q1,L18.Q4,18.Q4,L19.Q1,19.Q1,L19.Q2,19.Q2,19.Q3,L19.Q3,L19.Q4,19.Q4,L20.Q1,20.Q1,20.Q2,20.Q3,20.Q4,21.Q1 | 5 |  |  | 0 | No of msg instructing the UE to switch to In-Sync DRX config 5 (DC=5)
DC_E_ERBS_EUTRANCELLTDD_V | pmDrxSwitchPftDistr | 16A,L16A,L16B,16B,17Q1,L17.Q4,17.Q4,L17A,L17B,17B,17A,17.Q3,17.Q2,17.Q1,L17.Q3,L17.Q2,L17.Q1,L18.Q3,L18.Q2,L18.Q1,18.Q3,18.Q2,18.Q1,L18.Q4,18.Q4,L19.Q1,19.Q1,L19.Q2,19.Q2,19.Q3,L19.Q3,L19.Q4,19.Q4,L20.Q1,20.Q1,20.Q2,20.Q3,20.Q4,21.Q1 | 6 |  |  | 0 | No of msg instructing the UE to switch to In-Sync DRX config 6 (DC=6)
DC_E_ERBS_EUTRANCELLTDD_V | pmDrxSwitchPftDistr | 16A,L16A,L16B,16B,17Q1,L17.Q4,17.Q4,L17A,L17B,17B,17A,17.Q3,17.Q2,17.Q1,L17.Q3,L17.Q2,L17.Q1,L18.Q3,L18.Q2,L18.Q1,18.Q3,18.Q2,18.Q1,L18.Q4,18.Q4,L19.Q1,19.Q1,L19.Q2,19.Q2,19.Q3,L19.Q3,L19.Q4,19.Q4,L20.Q1,20.Q1,20.Q2,20.Q3,20.Q4,21.Q1 | 7 |  |  | 0 | No of msg instructing the UE to switch to In-Sync DRX config 7 (DC=7)
DC_E_ERBS_EUTRANCELLTDD_V | pmDrxSwitchPftDistr | 16A,L16A,L16B,16B,17Q1,L17.Q4,17.Q4,L17A,L17B,17B,17A,17.Q3,17.Q2,17.Q1,L17.Q3,L17.Q2,L17.Q1,L18.Q3,L18.Q2,L18.Q1,18.Q3,18.Q2,18.Q1,L18.Q4,18.Q4,L19.Q1,19.Q1,L19.Q2,19.Q2,19.Q3,L19.Q3,L19.Q4,19.Q4,L20.Q1,20.Q1,20.Q2,20.Q3,20.Q4,21.Q1 | 8 |  |  | 0 | No of msg instructing the UE to switch to In-Sync DRX config 8 (DC=8)
DC_E_ERBS_EUTRANCELLTDD_V | pmDrxSwitchPftDistr | 16A,L16A,L16B,16B,17Q1,L17.Q4,17.Q4,L17A,L17B,17B,17A,17.Q3,17.Q2,17.Q1,L17.Q3,L17.Q2,L17.Q1,L18.Q3,L18.Q2,L18.Q1,18.Q3,18.Q2,18.Q1,L18.Q4,18.Q4,L19.Q1,19.Q1,L19.Q2,19.Q2,19.Q3,L19.Q3,L19.Q4,19.Q4,L20.Q1,20.Q1,20.Q2,20.Q3,20.Q4,21.Q1 | 9 |  |  | 0 | No of msg instructing the UE to switch to In-Sync DRX config 9 (DC=9)
DC_E_ERBS_EUTRANCELLTDD_V | pmCaActDlIeNbSum | L16A,L16B,16B,16A,17Q1,L17.Q4,17.Q4,L17A,L17B,17B,17A,17.Q3,17.Q2,17.Q1,L17.Q3,L17.Q2,L17.Q1,L18.Q3,L18.Q2,L18.Q1,18.Q3,18.Q2,18.Q1,L18.Q4,18.Q4,L19.Q1,19.Q1,L19.Q2,19.Q2,19.Q3,L19.Q3,L19.Q4,19.Q4,L20.Q1,20.Q1,20.Q2,20.Q3,20.Q4,21.Q1 | 0 |  |  | 0 | No of DL CA-configured UE instances has no activated DL inter-eNodeB Scell
DC_E_ERBS_EUTRANCELLTDD_V | pmCaActDlIeNbSum | L16A,L16B,16B,16A,17Q1,L17.Q4,17.Q4,L17A,L17B,17B,17A,17.Q3,17.Q2,17.Q1,L17.Q3,L17.Q2,L17.Q1,L18.Q3,L18.Q2,L18.Q1,18.Q3,18.Q2,18.Q1,L18.Q4,18.Q4,L19.Q1,19.Q1,L19.Q2,19.Q2,19.Q3,L19.Q3,L19.Q4,19.Q4,L20.Q1,20.Q1,20.Q2,20.Q3,20.Q4,21.Q1 | 1 |  |  | 0 | No of DL CA-configured UE instances has 1 activated DL inter-eNodeB SCell.
DC_E_ERBS_EUTRANCELLTDD_V | pmCaActDlIeNbSum | L16A,L16B,16B,16A,17Q1,L17.Q4,17.Q4,L17A,L17B,17B,17A,17.Q3,17.Q2,17.Q1,L17.Q3,L17.Q2,L17.Q1,L18.Q3,L18.Q2,L18.Q1,18.Q3,18.Q2,18.Q1,L18.Q4,18.Q4,L19.Q1,19.Q1,L19.Q2,19.Q2,19.Q3,L19.Q3,L19.Q4,19.Q4,L20.Q1,20.Q1,20.Q2,20.Q3,20.Q4,21.Q1 | 2 |  |  | 0 | No of DL CA-configured UE instances has 2 activated DL inter-eNodeB Scells
DC_E_ERBS_EUTRANCELLTDD_V | pmCaActDlIeNbSum | L16A,L16B,16B,16A,17Q1,L17.Q4,17.Q4,L17A,L17B,17B,17A,17.Q3,17.Q2,17.Q1,L17.Q3,L17.Q2,L17.Q1,L18.Q3,L18.Q2,L18.Q1,18.Q3,18.Q2,18.Q1,L18.Q4,18.Q4,L19.Q1,19.Q1,L19.Q2,19.Q2,19.Q3,L19.Q3,L19.Q4,19.Q4,L20.Q1,20.Q1,20.Q2,20.Q3,20.Q4,21.Q1 | 3 |  |  | 0 | No of DL CA-configured UE instances has 3 activated DL inter-eNodeB Scells
DC_E_ERBS_EUTRANCELLTDD_V | pmCaActDlIeNbSum | L16A,L16B,16B,16A,17Q1,L17.Q4,17.Q4,L17A,L17B,17B,17A,17.Q3,17.Q2,17.Q1,L17.Q3,L17.Q2,L17.Q1,L18.Q3,L18.Q2,L18.Q1,18.Q3,18.Q2,18.Q1,L18.Q4,18.Q4,L19.Q1,19.Q1,L19.Q2,19.Q2,19.Q3,L19.Q3,L19.Q4,19.Q4,L20.Q1,20.Q1,20.Q2,20.Q3,20.Q4,21.Q1 | 4 |  |  | 0 | No of DL CA-configured UE instances has 4 activated DL inter-eNodeB Scells
DC_E_ERBS_EUTRANCELLTDD_V | pmCaScheduledUlSum | 16B,L16A,16A,L16B,17Q1,L17.Q4,17.Q4,L17A,L17B,17B,17A,17.Q3,17.Q2,17.Q1,L17.Q3,L17.Q2,L17.Q1,L18.Q3,L18.Q2,L18.Q1,18.Q3,18.Q2,18.Q1,L18.Q4,18.Q4,L19.Q1,19.Q1,L19.Q2,19.Q2,19.Q3,L19.Q3,L19.Q4,19.Q4,L20.Q1,20.Q1,20.Q2,20.Q3,20.Q4,21.Q1 | 0 |  |  | 0 | Number of UL CA-activated UEs that have one scheduled cell.
DC_E_ERBS_EUTRANCELLTDD_V | pmCaScheduledUlSum | 16B,L16A,16A,L16B,17Q1,L17.Q4,17.Q4,L17A,L17B,17B,17A,17.Q3,17.Q2,17.Q1,L17.Q3,L17.Q2,L17.Q1,L18.Q3,L18.Q2,L18.Q1,18.Q3,18.Q2,18.Q1,L18.Q4,18.Q4,L19.Q1,19.Q1,L19.Q2,19.Q2,19.Q3,L19.Q3,L19.Q4,19.Q4,L20.Q1,20.Q1,20.Q2,20.Q3,20.Q4,21.Q1 | 1 |  |  | 0 | Number of UL CA-activated UEs that have two cells scheduled simultaneously.
DC_E_ERBS_EUTRANCELLTDD_V | pmCaScheduledUlSum | 16B,L16A,16A,L16B,17Q1,L17.Q4,17.Q4,L17A,L17B,17B,17A,17.Q3,17.Q2,17.Q1,L17.Q3,L17.Q2,L17.Q1,L18.Q3,L18.Q2,L18.Q1,18.Q3,18.Q2,18.Q1,L18.Q4,18.Q4,L19.Q1,19.Q1,L19.Q2,19.Q2,19.Q3,L19.Q3,L19.Q4,19.Q4,L20.Q1,20.Q1,20.Q2,20.Q3,20.Q4,21.Q1 | 2 |  |  | 0 | Number of UL CA-activated UEs that have 3 cells scheduled simultaneously.
DC_E_ERBS_EUTRANCELLTDD_V | pmCaScheduledUlSum | 16B,L16A,16A,L16B,17Q1,L17.Q4,17.Q4,L17A,L17B,17B,17A,17.Q3,17.Q2,17.Q1,L17.Q3,L17.Q2,L17.Q1,L18.Q3,L18.Q2,L18.Q1,18.Q3,18.Q2,18.Q1,L18.Q4,18.Q4,L19.Q1,19.Q1,L19.Q2,19.Q2,19.Q3,L19.Q3,L19.Q4,19.Q4,L20.Q1,20.Q1,20.Q2,20.Q3,20.Q4,21.Q1 | 3 |  |  | 0 | Number of UL CA-activated UEs that have four cells scheduled simultaneously.
DC_E_ERBS_EUTRANCELLTDD_V | pmCaScheduledUlSum | 16B,L16A,16A,L16B,17Q1,L17.Q4,17.Q4,L17A,L17B,17B,17A,17.Q3,17.Q2,17.Q1,L17.Q3,L17.Q2,L17.Q1,L18.Q3,L18.Q2,L18.Q1,18.Q3,18.Q2,18.Q1,L18.Q4,18.Q4,L19.Q1,19.Q1,L19.Q2,19.Q2,19.Q3,L19.Q3,L19.Q4,19.Q4,L20.Q1,20.Q1,20.Q2,20.Q3,20.Q4,21.Q1 | 4 |  |  | 0 | Number of UL CA-activated UEs that have five cells scheduled simultaneously.
DC_E_ERBS_EUTRANCELLTDD_V | pmCaConfiguredUlSum | L16B,16A,16B,L16A,17Q1,L17.Q4,17.Q4,L17A,L17B,17B,17A,17.Q3,17.Q2,17.Q1,L17.Q3,L17.Q2,L17.Q1,L18.Q3,L18.Q2,L18.Q1,18.Q3,18.Q2,18.Q1,L18.Q4,18.Q4,L19.Q1,19.Q1,L19.Q2,19.Q2,19.Q3,L19.Q3,L19.Q4,19.Q4,L20.Q1,20.Q1,20.Q2,20.Q3,20.Q4,21.Q1 | 0 |  |  | 0 | Number of UL CA-capable UEs that are not configured with any SCell.
DC_E_ERBS_EUTRANCELLTDD_V | pmCaConfiguredUlSum | L16B,16A,16B,L16A,17Q1,L17.Q4,17.Q4,L17A,L17B,17B,17A,17.Q3,17.Q2,17.Q1,L17.Q3,L17.Q2,L17.Q1,L18.Q3,L18.Q2,L18.Q1,18.Q3,18.Q2,18.Q1,L18.Q4,18.Q4,L19.Q1,19.Q1,L19.Q2,19.Q2,19.Q3,L19.Q3,L19.Q4,19.Q4,L20.Q1,20.Q1,20.Q2,20.Q3,20.Q4,21.Q1 | 1 |  |  | 0 | Number of UL CA-capable UEs that are configured with one SCell.
DC_E_ERBS_EUTRANCELLTDD_V | pmCaConfiguredUlSum | L16B,16A,16B,L16A,17Q1,L17.Q4,17.Q4,L17A,L17B,17B,17A,17.Q3,17.Q2,17.Q1,L17.Q3,L17.Q2,L17.Q1,L18.Q3,L18.Q2,L18.Q1,18.Q3,18.Q2,18.Q1,L18.Q4,18.Q4,L19.Q1,19.Q1,L19.Q2,19.Q2,19.Q3,L19.Q3,L19.Q4,19.Q4,L20.Q1,20.Q1,20.Q2,20.Q3,20.Q4,21.Q1 | 2 |  |  | 0 | Number of UL CA-capable UEs that are configured with two SCells.
DC_E_ERBS_EUTRANCELLTDD_V | pmCaConfiguredUlSum | L16B,16A,16B,L16A,17Q1,L17.Q4,17.Q4,L17A,L17B,17B,17A,17.Q3,17.Q2,17.Q1,L17.Q3,L17.Q2,L17.Q1,L18.Q3,L18.Q2,L18.Q1,18.Q3,18.Q2,18.Q1,L18.Q4,18.Q4,L19.Q1,19.Q1,L19.Q2,19.Q2,19.Q3,L19.Q3,L19.Q4,19.Q4,L20.Q1,20.Q1,20.Q2,20.Q3,20.Q4,21.Q1 | 3 |  |  | 0 | Number of UL CA-capable UEs that are configured with three SCells.
DC_E_ERBS_EUTRANCELLTDD_V | pmCaConfiguredUlSum | L16B,16A,16B,L16A,17Q1,L17.Q4,17.Q4,L17A,L17B,17B,17A,17.Q3,17.Q2,17.Q1,L17.Q3,L17.Q2,L17.Q1,L18.Q3,L18.Q2,L18.Q1,18.Q3,18.Q2,18.Q1,L18.Q4,18.Q4,L19.Q1,19.Q1,L19.Q2,19.Q2,19.Q3,L19.Q3,L19.Q4,19.Q4,L20.Q1,20.Q1,20.Q2,20.Q3,20.Q4,21.Q1 | 4 |  |  | 0 | Number of UL CA-capable UEs that are configured with four SCells.
DC_E_ERBS_EUTRANCELLTDD_V | pmCellCceUtilization | 16A,L16B,L16A,16B,17Q1,L17.Q4,17.Q4,L17A,L17B,17B,17A,17.Q3,17.Q2,17.Q1,L17.Q3,L17.Q2,L17.Q1,L18.Q3,L18.Q2,L18.Q1,18.Q3,18.Q2,18.Q1,L18.Q4,18.Q4,L19.Q1,19.Q1,L19.Q2,19.Q2,19.Q3,L19.Q3,L19.Q4,19.Q4,L20.Q1,20.Q1,20.Q2,20.Q3,20.Q4,21.Q1 | 0 | 0 | 5 | 0 | %
DC_E_ERBS_EUTRANCELLTDD_V | pmCellCceUtilization | 16A,L16B,L16A,16B,17Q1,L17.Q4,17.Q4,L17A,L17B,17B,17A,17.Q3,17.Q2,17.Q1,L17.Q3,L17.Q2,L17.Q1,L18.Q3,L18.Q2,L18.Q1,18.Q3,18.Q2,18.Q1,L18.Q4,18.Q4,L19.Q1,19.Q1,L19.Q2,19.Q2,19.Q3,L19.Q3,L19.Q4,19.Q4,L20.Q1,20.Q1,20.Q2,20.Q3,20.Q4,21.Q1 | 1 | 6 | 10 | 0 | %
DC_E_ERBS_EUTRANCELLTDD_V | pmCellCceUtilization | 16A,L16B,L16A,16B,17Q1,L17.Q4,17.Q4,L17A,L17B,17B,17A,17.Q3,17.Q2,17.Q1,L17.Q3,L17.Q2,L17.Q1,L18.Q3,L18.Q2,L18.Q1,18.Q3,18.Q2,18.Q1,L18.Q4,18.Q4,L19.Q1,19.Q1,L19.Q2,19.Q2,19.Q3,L19.Q3,L19.Q4,19.Q4,L20.Q1,20.Q1,20.Q2,20.Q3,20.Q4,21.Q1 | 10 | 51 | 55 | 0 | %
DC_E_ERBS_EUTRANCELLTDD_V | pmCellCceUtilization | 16A,L16B,L16A,16B,17Q1,L17.Q4,17.Q4,L17A,L17B,17B,17A,17.Q3,17.Q2,17.Q1,L17.Q3,L17.Q2,L17.Q1,L18.Q3,L18.Q2,L18.Q1,18.Q3,18.Q2,18.Q1,L18.Q4,18.Q4,L19.Q1,19.Q1,L19.Q2,19.Q2,19.Q3,L19.Q3,L19.Q4,19.Q4,L20.Q1,20.Q1,20.Q2,20.Q3,20.Q4,21.Q1 | 11 | 56 | 60 | 0 | %
DC_E_ERBS_EUTRANCELLTDD_V | pmCellCceUtilization | 16A,L16B,L16A,16B,17Q1,L17.Q4,17.Q4,L17A,L17B,17B,17A,17.Q3,17.Q2,17.Q1,L17.Q3,L17.Q2,L17.Q1,L18.Q3,L18.Q2,L18.Q1,18.Q3,18.Q2,18.Q1,L18.Q4,18.Q4,L19.Q1,19.Q1,L19.Q2,19.Q2,19.Q3,L19.Q3,L19.Q4,19.Q4,L20.Q1,20.Q1,20.Q2,20.Q3,20.Q4,21.Q1 | 12 | 61 | 65 | 0 | %
DC_E_ERBS_EUTRANCELLTDD_V | pmCellCceUtilization | 16A,L16B,L16A,16B,17Q1,L17.Q4,17.Q4,L17A,L17B,17B,17A,17.Q3,17.Q2,17.Q1,L17.Q3,L17.Q2,L17.Q1,L18.Q3,L18.Q2,L18.Q1,18.Q3,18.Q2,18.Q1,L18.Q4,18.Q4,L19.Q1,19.Q1,L19.Q2,19.Q2,19.Q3,L19.Q3,L19.Q4,19.Q4,L20.Q1,20.Q1,20.Q2,20.Q3,20.Q4,21.Q1 | 13 | 66 | 70 | 0 | %
DC_E_ERBS_EUTRANCELLTDD_V | pmCellCceUtilization | 16A,L16B,L16A,16B,17Q1,L17.Q4,17.Q4,L17A,L17B,17B,17A,17.Q3,17.Q2,17.Q1,L17.Q3,L17.Q2,L17.Q1,L18.Q3,L18.Q2,L18.Q1,18.Q3,18.Q2,18.Q1,L18.Q4,18.Q4,L19.Q1,19.Q1,L19.Q2,19.Q2,19.Q3,L19.Q3,L19.Q4,19.Q4,L20.Q1,20.Q1,20.Q2,20.Q3,20.Q4,21.Q1 | 14 | 71 | 75 | 0 | %
DC_E_ERBS_EUTRANCELLTDD_V | pmCellCceUtilization | 16A,L16B,L16A,16B,17Q1,L17.Q4,17.Q4,L17A,L17B,17B,17A,17.Q3,17.Q2,17.Q1,L17.Q3,L17.Q2,L17.Q1,L18.Q3,L18.Q2,L18.Q1,18.Q3,18.Q2,18.Q1,L18.Q4,18.Q4,L19.Q1,19.Q1,L19.Q2,19.Q2,19.Q3,L19.Q3,L19.Q4,19.Q4,L20.Q1,20.Q1,20.Q2,20.Q3,20.Q4,21.Q1 | 15 | 76 | 80 | 0 | %
DC_E_ERBS_EUTRANCELLTDD_V | pmCellCceUtilization | 16A,L16B,L16A,16B,17Q1,L17.Q4,17.Q4,L17A,L17B,17B,17A,17.Q3,17.Q2,17.Q1,L17.Q3,L17.Q2,L17.Q1,L18.Q3,L18.Q2,L18.Q1,18.Q3,18.Q2,18.Q1,L18.Q4,18.Q4,L19.Q1,19.Q1,L19.Q2,19.Q2,19.Q3,L19.Q3,L19.Q4,19.Q4,L20.Q1,20.Q1,20.Q2,20.Q3,20.Q4,21.Q1 | 16 | 81 | 85 | 0 | %
DC_E_ERBS_EUTRANCELLTDD_V | pmCellCceUtilization | 16A,L16B,L16A,16B,17Q1,L17.Q4,17.Q4,L17A,L17B,17B,17A,17.Q3,17.Q2,17.Q1,L17.Q3,L17.Q2,L17.Q1,L18.Q3,L18.Q2,L18.Q1,18.Q3,18.Q2,18.Q1,L18.Q4,18.Q4,L19.Q1,19.Q1,L19.Q2,19.Q2,19.Q3,L19.Q3,L19.Q4,19.Q4,L20.Q1,20.Q1,20.Q2,20.Q3,20.Q4,21.Q1 | 17 | 86 | 90 | 0 | %
DC_E_ERBS_EUTRANCELLTDD_V | pmCellCceUtilization | 16A,L16B,L16A,16B,17Q1,L17.Q4,17.Q4,L17A,L17B,17B,17A,17.Q3,17.Q2,17.Q1,L17.Q3,L17.Q2,L17.Q1,L18.Q3,L18.Q2,L18.Q1,18.Q3,18.Q2,18.Q1,L18.Q4,18.Q4,L19.Q1,19.Q1,L19.Q2,19.Q2,19.Q3,L19.Q3,L19.Q4,19.Q4,L20.Q1,20.Q1,20.Q2,20.Q3,20.Q4,21.Q1 | 18 | 91 | 95 | 0 | %
DC_E_ERBS_EUTRANCELLTDD_V | pmCellCceUtilization | 16A,L16B,L16A,16B,17Q1,L17.Q4,17.Q4,L17A,L17B,17B,17A,17.Q3,17.Q2,17.Q1,L17.Q3,L17.Q2,L17.Q1,L18.Q3,L18.Q2,L18.Q1,18.Q3,18.Q2,18.Q1,L18.Q4,18.Q4,L19.Q1,19.Q1,L19.Q2,19.Q2,19.Q3,L19.Q3,L19.Q4,19.Q4,L20.Q1,20.Q1,20.Q2,20.Q3,20.Q4,21.Q1 | 19 | 96 | 100 | 0 | %
DC_E_ERBS_EUTRANCELLTDD_V | pmCellCceUtilization | 16A,L16B,L16A,16B,17Q1,L17.Q4,17.Q4,L17A,L17B,17B,17A,17.Q3,17.Q2,17.Q1,L17.Q3,L17.Q2,L17.Q1,L18.Q3,L18.Q2,L18.Q1,18.Q3,18.Q2,18.Q1,L18.Q4,18.Q4,L19.Q1,19.Q1,L19.Q2,19.Q2,19.Q3,L19.Q3,L19.Q4,19.Q4,L20.Q1,20.Q1,20.Q2,20.Q3,20.Q4,21.Q1 | 2 | 11 | 15 | 0 | %
DC_E_ERBS_EUTRANCELLTDD_V | pmCellCceUtilization | 16A,L16B,L16A,16B,17Q1,L17.Q4,17.Q4,L17A,L17B,17B,17A,17.Q3,17.Q2,17.Q1,L17.Q3,L17.Q2,L17.Q1,L18.Q3,L18.Q2,L18.Q1,18.Q3,18.Q2,18.Q1,L18.Q4,18.Q4,L19.Q1,19.Q1,L19.Q2,19.Q2,19.Q3,L19.Q3,L19.Q4,19.Q4,L20.Q1,20.Q1,20.Q2,20.Q3,20.Q4,21.Q1 | 3 | 16 | 20 | 0 | %
DC_E_ERBS_EUTRANCELLTDD_V | pmCellCceUtilization | 16A,L16B,L16A,16B,17Q1,L17.Q4,17.Q4,L17A,L17B,17B,17A,17.Q3,17.Q2,17.Q1,L17.Q3,L17.Q2,L17.Q1,L18.Q3,L18.Q2,L18.Q1,18.Q3,18.Q2,18.Q1,L18.Q4,18.Q4,L19.Q1,19.Q1,L19.Q2,19.Q2,19.Q3,L19.Q3,L19.Q4,19.Q4,L20.Q1,20.Q1,20.Q2,20.Q3,20.Q4,21.Q1 | 4 | 21 | 25 | 0 | %
DC_E_ERBS_EUTRANCELLTDD_V | pmCellCceUtilization | 16A,L16B,L16A,16B,17Q1,L17.Q4,17.Q4,L17A,L17B,17B,17A,17.Q3,17.Q2,17.Q1,L17.Q3,L17.Q2,L17.Q1,L18.Q3,L18.Q2,L18.Q1,18.Q3,18.Q2,18.Q1,L18.Q4,18.Q4,L19.Q1,19.Q1,L19.Q2,19.Q2,19.Q3,L19.Q3,L19.Q4,19.Q4,L20.Q1,20.Q1,20.Q2,20.Q3,20.Q4,21.Q1 | 5 | 26 | 30 | 0 | %
DC_E_ERBS_EUTRANCELLTDD_V | pmCellCceUtilization | 16A,L16B,L16A,16B,17Q1,L17.Q4,17.Q4,L17A,L17B,17B,17A,17.Q3,17.Q2,17.Q1,L17.Q3,L17.Q2,L17.Q1,L18.Q3,L18.Q2,L18.Q1,18.Q3,18.Q2,18.Q1,L18.Q4,18.Q4,L19.Q1,19.Q1,L19.Q2,19.Q2,19.Q3,L19.Q3,L19.Q4,19.Q4,L20.Q1,20.Q1,20.Q2,20.Q3,20.Q4,21.Q1 | 6 | 31 | 35 | 0 | %
DC_E_ERBS_EUTRANCELLTDD_V | pmCellCceUtilization | 16A,L16B,L16A,16B,17Q1,L17.Q4,17.Q4,L17A,L17B,17B,17A,17.Q3,17.Q2,17.Q1,L17.Q3,L17.Q2,L17.Q1,L18.Q3,L18.Q2,L18.Q1,18.Q3,18.Q2,18.Q1,L18.Q4,18.Q4,L19.Q1,19.Q1,L19.Q2,19.Q2,19.Q3,L19.Q3,L19.Q4,19.Q4,L20.Q1,20.Q1,20.Q2,20.Q3,20.Q4,21.Q1 | 7 | 36 | 40 | 0 | %
DC_E_ERBS_EUTRANCELLTDD_V | pmCellCceUtilization | 16A,L16B,L16A,16B,17Q1,L17.Q4,17.Q4,L17A,L17B,17B,17A,17.Q3,17.Q2,17.Q1,L17.Q3,L17.Q2,L17.Q1,L18.Q3,L18.Q2,L18.Q1,18.Q3,18.Q2,18.Q1,L18.Q4,18.Q4,L19.Q1,19.Q1,L19.Q2,19.Q2,19.Q3,L19.Q3,L19.Q4,19.Q4,L20.Q1,20.Q1,20.Q2,20.Q3,20.Q4,21.Q1 | 8 | 41 | 45 | 0 | %
DC_E_ERBS_EUTRANCELLTDD_V | pmCellCceUtilization | 16A,L16B,L16A,16B,17Q1,L17.Q4,17.Q4,L17A,L17B,17B,17A,17.Q3,17.Q2,17.Q1,L17.Q3,L17.Q2,L17.Q1,L18.Q3,L18.Q2,L18.Q1,18.Q3,18.Q2,18.Q1,L18.Q4,18.Q4,L19.Q1,19.Q1,L19.Q2,19.Q2,19.Q3,L19.Q3,L19.Q4,19.Q4,L20.Q1,20.Q1,20.Q2,20.Q3,20.Q4,21.Q1 | 9 | 46 | 50 | 0 | %
DC_E_ERBS_EUTRANCELLTDD_V | pmCellDlPrbUtilization | L16A,16B,L16B,16A,17Q1,L17.Q4,17.Q4,L17A,L17B,17B,17A,17.Q3,17.Q2,17.Q1,L17.Q3,L17.Q2,L17.Q1,L18.Q3,L18.Q2,L18.Q1,18.Q3,18.Q2,18.Q1,L18.Q4,18.Q4,L19.Q1,19.Q1,L19.Q2,19.Q2,19.Q3,L19.Q3,L19.Q4,19.Q4,L20.Q1,20.Q1,20.Q2,20.Q3,20.Q4,21.Q1 | 0 | 0 | 5 | 0 | %
DC_E_ERBS_EUTRANCELLTDD_V | pmCellDlPrbUtilization | L16A,16B,L16B,16A,17Q1,L17.Q4,17.Q4,L17A,L17B,17B,17A,17.Q3,17.Q2,17.Q1,L17.Q3,L17.Q2,L17.Q1,L18.Q3,L18.Q2,L18.Q1,18.Q3,18.Q2,18.Q1,L18.Q4,18.Q4,L19.Q1,19.Q1,L19.Q2,19.Q2,19.Q3,L19.Q3,L19.Q4,19.Q4,L20.Q1,20.Q1,20.Q2,20.Q3,20.Q4,21.Q1 | 1 | 6 | 10 | 0 | %
DC_E_ERBS_EUTRANCELLTDD_V | pmCellDlPrbUtilization | L16A,16B,L16B,16A,17Q1,L17.Q4,17.Q4,L17A,L17B,17B,17A,17.Q3,17.Q2,17.Q1,L17.Q3,L17.Q2,L17.Q1,L18.Q3,L18.Q2,L18.Q1,18.Q3,18.Q2,18.Q1,L18.Q4,18.Q4,L19.Q1,19.Q1,L19.Q2,19.Q2,19.Q3,L19.Q3,L19.Q4,19.Q4,L20.Q1,20.Q1,20.Q2,20.Q3,20.Q4,21.Q1 | 10 | 51 | 55 | 0 | %
DC_E_ERBS_EUTRANCELLTDD_V | pmCellDlPrbUtilization | L16A,16B,L16B,16A,17Q1,L17.Q4,17.Q4,L17A,L17B,17B,17A,17.Q3,17.Q2,17.Q1,L17.Q3,L17.Q2,L17.Q1,L18.Q3,L18.Q2,L18.Q1,18.Q3,18.Q2,18.Q1,L18.Q4,18.Q4,L19.Q1,19.Q1,L19.Q2,19.Q2,19.Q3,L19.Q3,L19.Q4,19.Q4,L20.Q1,20.Q1,20.Q2,20.Q3,20.Q4,21.Q1 | 11 | 56 | 60 | 0 | %
DC_E_ERBS_EUTRANCELLTDD_V | pmCellDlPrbUtilization | L16A,16B,L16B,16A,17Q1,L17.Q4,17.Q4,L17A,L17B,17B,17A,17.Q3,17.Q2,17.Q1,L17.Q3,L17.Q2,L17.Q1,L18.Q3,L18.Q2,L18.Q1,18.Q3,18.Q2,18.Q1,L18.Q4,18.Q4,L19.Q1,19.Q1,L19.Q2,19.Q2,19.Q3,L19.Q3,L19.Q4,19.Q4,L20.Q1,20.Q1,20.Q2,20.Q3,20.Q4,21.Q1 | 12 | 61 | 65 | 0 | %
DC_E_ERBS_EUTRANCELLTDD_V | pmCellDlPrbUtilization | L16A,16B,L16B,16A,17Q1,L17.Q4,17.Q4,L17A,L17B,17B,17A,17.Q3,17.Q2,17.Q1,L17.Q3,L17.Q2,L17.Q1,L18.Q3,L18.Q2,L18.Q1,18.Q3,18.Q2,18.Q1,L18.Q4,18.Q4,L19.Q1,19.Q1,L19.Q2,19.Q2,19.Q3,L19.Q3,L19.Q4,19.Q4,L20.Q1,20.Q1,20.Q2,20.Q3,20.Q4,21.Q1 | 13 | 66 | 70 | 0 | %
DC_E_ERBS_EUTRANCELLTDD_V | pmCellDlPrbUtilization | L16A,16B,L16B,16A,17Q1,L17.Q4,17.Q4,L17A,L17B,17B,17A,17.Q3,17.Q2,17.Q1,L17.Q3,L17.Q2,L17.Q1,L18.Q3,L18.Q2,L18.Q1,18.Q3,18.Q2,18.Q1,L18.Q4,18.Q4,L19.Q1,19.Q1,L19.Q2,19.Q2,19.Q3,L19.Q3,L19.Q4,19.Q4,L20.Q1,20.Q1,20.Q2,20.Q3,20.Q4,21.Q1 | 14 | 71 | 75 | 0 | %
DC_E_ERBS_EUTRANCELLTDD_V | pmCellDlPrbUtilization | L16A,16B,L16B,16A,17Q1,L17.Q4,17.Q4,L17A,L17B,17B,17A,17.Q3,17.Q2,17.Q1,L17.Q3,L17.Q2,L17.Q1,L18.Q3,L18.Q2,L18.Q1,18.Q3,18.Q2,18.Q1,L18.Q4,18.Q4,L19.Q1,19.Q1,L19.Q2,19.Q2,19.Q3,L19.Q3,L19.Q4,19.Q4,L20.Q1,20.Q1,20.Q2,20.Q3,20.Q4,21.Q1 | 15 | 76 | 80 | 0 | %
DC_E_ERBS_EUTRANCELLTDD_V | pmCellDlPrbUtilization | L16A,16B,L16B,16A,17Q1,L17.Q4,17.Q4,L17A,L17B,17B,17A,17.Q3,17.Q2,17.Q1,L17.Q3,L17.Q2,L17.Q1,L18.Q3,L18.Q2,L18.Q1,18.Q3,18.Q2,18.Q1,L18.Q4,18.Q4,L19.Q1,19.Q1,L19.Q2,19.Q2,19.Q3,L19.Q3,L19.Q4,19.Q4,L20.Q1,20.Q1,20.Q2,20.Q3,20.Q4,21.Q1 | 16 | 81 | 85 | 0 | %
DC_E_ERBS_EUTRANCELLTDD_V | pmCellDlPrbUtilization | L16A,16B,L16B,16A,17Q1,L17.Q4,17.Q4,L17A,L17B,17B,17A,17.Q3,17.Q2,17.Q1,L17.Q3,L17.Q2,L17.Q1,L18.Q3,L18.Q2,L18.Q1,18.Q3,18.Q2,18.Q1,L18.Q4,18.Q4,L19.Q1,19.Q1,L19.Q2,19.Q2,19.Q3,L19.Q3,L19.Q4,19.Q4,L20.Q1,20.Q1,20.Q2,20.Q3,20.Q4,21.Q1 | 17 | 86 | 90 | 0 | %
DC_E_ERBS_EUTRANCELLTDD_V | pmCellDlPrbUtilization | L16A,16B,L16B,16A,17Q1,L17.Q4,17.Q4,L17A,L17B,17B,17A,17.Q3,17.Q2,17.Q1,L17.Q3,L17.Q2,L17.Q1,L18.Q3,L18.Q2,L18.Q1,18.Q3,18.Q2,18.Q1,L18.Q4,18.Q4,L19.Q1,19.Q1,L19.Q2,19.Q2,19.Q3,L19.Q3,L19.Q4,19.Q4,L20.Q1,20.Q1,20.Q2,20.Q3,20.Q4,21.Q1 | 18 | 91 | 95 | 0 | %
DC_E_ERBS_EUTRANCELLTDD_V | pmCellDlPrbUtilization | L16A,16B,L16B,16A,17Q1,L17.Q4,17.Q4,L17A,L17B,17B,17A,17.Q3,17.Q2,17.Q1,L17.Q3,L17.Q2,L17.Q1,L18.Q3,L18.Q2,L18.Q1,18.Q3,18.Q2,18.Q1,L18.Q4,18.Q4,L19.Q1,19.Q1,L19.Q2,19.Q2,19.Q3,L19.Q3,L19.Q4,19.Q4,L20.Q1,20.Q1,20.Q2,20.Q3,20.Q4,21.Q1 | 19 | 96 | 100 | 0 | %
DC_E_ERBS_EUTRANCELLTDD_V | pmCellDlPrbUtilization | L16A,16B,L16B,16A,17Q1,L17.Q4,17.Q4,L17A,L17B,17B,17A,17.Q3,17.Q2,17.Q1,L17.Q3,L17.Q2,L17.Q1,L18.Q3,L18.Q2,L18.Q1,18.Q3,18.Q2,18.Q1,L18.Q4,18.Q4,L19.Q1,19.Q1,L19.Q2,19.Q2,19.Q3,L19.Q3,L19.Q4,19.Q4,L20.Q1,20.Q1,20.Q2,20.Q3,20.Q4,21.Q1 | 2 | 11 | 15 | 0 | %
DC_E_ERBS_EUTRANCELLTDD_V | pmCellDlPrbUtilization | L16A,16B,L16B,16A,17Q1,L17.Q4,17.Q4,L17A,L17B,17B,17A,17.Q3,17.Q2,17.Q1,L17.Q3,L17.Q2,L17.Q1,L18.Q3,L18.Q2,L18.Q1,18.Q3,18.Q2,18.Q1,L18.Q4,18.Q4,L19.Q1,19.Q1,L19.Q2,19.Q2,19.Q3,L19.Q3,L19.Q4,19.Q4,L20.Q1,20.Q1,20.Q2,20.Q3,20.Q4,21.Q1 | 3 | 16 | 20 | 0 | %
DC_E_ERBS_EUTRANCELLTDD_V | pmCellDlPrbUtilization | L16A,16B,L16B,16A,17Q1,L17.Q4,17.Q4,L17A,L17B,17B,17A,17.Q3,17.Q2,17.Q1,L17.Q3,L17.Q2,L17.Q1,L18.Q3,L18.Q2,L18.Q1,18.Q3,18.Q2,18.Q1,L18.Q4,18.Q4,L19.Q1,19.Q1,L19.Q2,19.Q2,19.Q3,L19.Q3,L19.Q4,19.Q4,L20.Q1,20.Q1,20.Q2,20.Q3,20.Q4,21.Q1 | 4 | 21 | 25 | 0 | %
DC_E_ERBS_EUTRANCELLTDD_V | pmCellDlPrbUtilization | L16A,16B,L16B,16A,17Q1,L17.Q4,17.Q4,L17A,L17B,17B,17A,17.Q3,17.Q2,17.Q1,L17.Q3,L17.Q2,L17.Q1,L18.Q3,L18.Q2,L18.Q1,18.Q3,18.Q2,18.Q1,L18.Q4,18.Q4,L19.Q1,19.Q1,L19.Q2,19.Q2,19.Q3,L19.Q3,L19.Q4,19.Q4,L20.Q1,20.Q1,20.Q2,20.Q3,20.Q4,21.Q1 | 5 | 26 | 30 | 0 | %
DC_E_ERBS_EUTRANCELLTDD_V | pmCellDlPrbUtilization | L16A,16B,L16B,16A,17Q1,L17.Q4,17.Q4,L17A,L17B,17B,17A,17.Q3,17.Q2,17.Q1,L17.Q3,L17.Q2,L17.Q1,L18.Q3,L18.Q2,L18.Q1,18.Q3,18.Q2,18.Q1,L18.Q4,18.Q4,L19.Q1,19.Q1,L19.Q2,19.Q2,19.Q3,L19.Q3,L19.Q4,19.Q4,L20.Q1,20.Q1,20.Q2,20.Q3,20.Q4,21.Q1 | 6 | 31 | 35 | 0 | %
DC_E_ERBS_EUTRANCELLTDD_V | pmCellDlPrbUtilization | L16A,16B,L16B,16A,17Q1,L17.Q4,17.Q4,L17A,L17B,17B,17A,17.Q3,17.Q2,17.Q1,L17.Q3,L17.Q2,L17.Q1,L18.Q3,L18.Q2,L18.Q1,18.Q3,18.Q2,18.Q1,L18.Q4,18.Q4,L19.Q1,19.Q1,L19.Q2,19.Q2,19.Q3,L19.Q3,L19.Q4,19.Q4,L20.Q1,20.Q1,20.Q2,20.Q3,20.Q4,21.Q1 | 7 | 36 | 40 | 0 | %
DC_E_ERBS_EUTRANCELLTDD_V | pmCellDlPrbUtilization | L16A,16B,L16B,16A,17Q1,L17.Q4,17.Q4,L17A,L17B,17B,17A,17.Q3,17.Q2,17.Q1,L17.Q3,L17.Q2,L17.Q1,L18.Q3,L18.Q2,L18.Q1,18.Q3,18.Q2,18.Q1,L18.Q4,18.Q4,L19.Q1,19.Q1,L19.Q2,19.Q2,19.Q3,L19.Q3,L19.Q4,19.Q4,L20.Q1,20.Q1,20.Q2,20.Q3,20.Q4,21.Q1 | 8 | 41 | 45 | 0 | %
DC_E_ERBS_EUTRANCELLTDD_V | pmCellDlPrbUtilization | L16A,16B,L16B,16A,17Q1,L17.Q4,17.Q4,L17A,L17B,17B,17A,17.Q3,17.Q2,17.Q1,L17.Q3,L17.Q2,L17.Q1,L18.Q3,L18.Q2,L18.Q1,18.Q3,18.Q2,18.Q1,L18.Q4,18.Q4,L19.Q1,19.Q1,L19.Q2,19.Q2,19.Q3,L19.Q3,L19.Q4,19.Q4,L20.Q1,20.Q1,20.Q2,20.Q3,20.Q4,21.Q1 | 9 | 46 | 50 | 0 | %
DC_E_ERBS_EUTRANCELLTDD_V | pmRadioUeRepCqiDistr3 | 16B,L16B,17Q1,L17.Q4,17.Q4,L17A,L17B,17B,17A,17.Q3,17.Q2,17.Q1,L17.Q3,L17.Q2,L17.Q1,L18.Q3,L18.Q2,L18.Q1,18.Q3,18.Q2,18.Q1,L18.Q4,18.Q4,L19.Q1,19.Q1,L19.Q2,19.Q2,19.Q3,L19.Q3,L19.Q4,19.Q4,L20.Q1,20.Q1,20.Q2,20.Q3,20.Q4,21.Q1 | 0 |  |  | 0 | CQI = 0
DC_E_ERBS_EUTRANCELLTDD_V | pmRadioUeRepCqiDistr3 | 16B,L16B,17Q1,L17.Q4,17.Q4,L17A,L17B,17B,17A,17.Q3,17.Q2,17.Q1,L17.Q3,L17.Q2,L17.Q1,L18.Q3,L18.Q2,L18.Q1,18.Q3,18.Q2,18.Q1,L18.Q4,18.Q4,L19.Q1,19.Q1,L19.Q2,19.Q2,19.Q3,L19.Q3,L19.Q4,19.Q4,L20.Q1,20.Q1,20.Q2,20.Q3,20.Q4,21.Q1 | 1 |  |  | 0 | CQI = 1
DC_E_ERBS_EUTRANCELLTDD_V | pmRadioUeRepCqiDistr3 | 16B,L16B,17Q1,L17.Q4,17.Q4,L17A,L17B,17B,17A,17.Q3,17.Q2,17.Q1,L17.Q3,L17.Q2,L17.Q1,L18.Q3,L18.Q2,L18.Q1,18.Q3,18.Q2,18.Q1,L18.Q4,18.Q4,L19.Q1,19.Q1,L19.Q2,19.Q2,19.Q3,L19.Q3,L19.Q4,19.Q4,L20.Q1,20.Q1,20.Q2,20.Q3,20.Q4,21.Q1 | 10 |  |  | 0 | CQI = 10
DC_E_ERBS_EUTRANCELLTDD_V | pmRadioUeRepCqiDistr3 | 16B,L16B,17Q1,L17.Q4,17.Q4,L17A,L17B,17B,17A,17.Q3,17.Q2,17.Q1,L17.Q3,L17.Q2,L17.Q1,L18.Q3,L18.Q2,L18.Q1,18.Q3,18.Q2,18.Q1,L18.Q4,18.Q4,L19.Q1,19.Q1,L19.Q2,19.Q2,19.Q3,L19.Q3,L19.Q4,19.Q4,L20.Q1,20.Q1,20.Q2,20.Q3,20.Q4,21.Q1 | 11 |  |  | 0 | CQI = 11
DC_E_ERBS_EUTRANCELLTDD_V | pmRadioUeRepCqiDistr3 | 16B,L16B,17Q1,L17.Q4,17.Q4,L17A,L17B,17B,17A,17.Q3,17.Q2,17.Q1,L17.Q3,L17.Q2,L17.Q1,L18.Q3,L18.Q2,L18.Q1,18.Q3,18.Q2,18.Q1,L18.Q4,18.Q4,L19.Q1,19.Q1,L19.Q2,19.Q2,19.Q3,L19.Q3,L19.Q4,19.Q4,L20.Q1,20.Q1,20.Q2,20.Q3,20.Q4,21.Q1 | 12 |  |  | 0 | CQI = 12
DC_E_ERBS_EUTRANCELLTDD_V | pmRadioUeRepCqiDistr3 | 16B,L16B,17Q1,L17.Q4,17.Q4,L17A,L17B,17B,17A,17.Q3,17.Q2,17.Q1,L17.Q3,L17.Q2,L17.Q1,L18.Q3,L18.Q2,L18.Q1,18.Q3,18.Q2,18.Q1,L18.Q4,18.Q4,L19.Q1,19.Q1,L19.Q2,19.Q2,19.Q3,L19.Q3,L19.Q4,19.Q4,L20.Q1,20.Q1,20.Q2,20.Q3,20.Q4,21.Q1 | 13 |  |  | 0 | CQI = 13
DC_E_ERBS_EUTRANCELLTDD_V | pmRadioUeRepCqiDistr3 | 16B,L16B,17Q1,L17.Q4,17.Q4,L17A,L17B,17B,17A,17.Q3,17.Q2,17.Q1,L17.Q3,L17.Q2,L17.Q1,L18.Q3,L18.Q2,L18.Q1,18.Q3,18.Q2,18.Q1,L18.Q4,18.Q4,L19.Q1,19.Q1,L19.Q2,19.Q2,19.Q3,L19.Q3,L19.Q4,19.Q4,L20.Q1,20.Q1,20.Q2,20.Q3,20.Q4,21.Q1 | 14 |  |  | 0 | CQI = 14
DC_E_ERBS_EUTRANCELLTDD_V | pmRadioUeRepCqiDistr3 | 16B,L16B,17Q1,L17.Q4,17.Q4,L17A,L17B,17B,17A,17.Q3,17.Q2,17.Q1,L17.Q3,L17.Q2,L17.Q1,L18.Q3,L18.Q2,L18.Q1,18.Q3,18.Q2,18.Q1,L18.Q4,18.Q4,L19.Q1,19.Q1,L19.Q2,19.Q2,19.Q3,L19.Q3,L19.Q4,19.Q4,L20.Q1,20.Q1,20.Q2,20.Q3,20.Q4,21.Q1 | 15 |  |  | 0 | CQI = 15
DC_E_ERBS_EUTRANCELLTDD_V | pmRadioUeRepCqiDistr3 | 16B,L16B,17Q1,L17.Q4,17.Q4,L17A,L17B,17B,17A,17.Q3,17.Q2,17.Q1,L17.Q3,L17.Q2,L17.Q1,L18.Q3,L18.Q2,L18.Q1,18.Q3,18.Q2,18.Q1,L18.Q4,18.Q4,L19.Q1,19.Q1,L19.Q2,19.Q2,19.Q3,L19.Q3,L19.Q4,19.Q4,L20.Q1,20.Q1,20.Q2,20.Q3,20.Q4,21.Q1 | 2 |  |  | 0 | CQI = 2
DC_E_ERBS_EUTRANCELLTDD_V | pmRadioUeRepCqiDistr3 | 16B,L16B,17Q1,L17.Q4,17.Q4,L17A,L17B,17B,17A,17.Q3,17.Q2,17.Q1,L17.Q3,L17.Q2,L17.Q1,L18.Q3,L18.Q2,L18.Q1,18.Q3,18.Q2,18.Q1,L18.Q4,18.Q4,L19.Q1,19.Q1,L19.Q2,19.Q2,19.Q3,L19.Q3,L19.Q4,19.Q4,L20.Q1,20.Q1,20.Q2,20.Q3,20.Q4,21.Q1 | 3 |  |  | 0 | CQI = 3
DC_E_ERBS_EUTRANCELLTDD_V | pmRadioUeRepCqiDistr3 | 16B,L16B,17Q1,L17.Q4,17.Q4,L17A,L17B,17B,17A,17.Q3,17.Q2,17.Q1,L17.Q3,L17.Q2,L17.Q1,L18.Q3,L18.Q2,L18.Q1,18.Q3,18.Q2,18.Q1,L18.Q4,18.Q4,L19.Q1,19.Q1,L19.Q2,19.Q2,19.Q3,L19.Q3,L19.Q4,19.Q4,L20.Q1,20.Q1,20.Q2,20.Q3,20.Q4,21.Q1 | 4 |  |  | 0 | CQI = 4
DC_E_ERBS_EUTRANCELLTDD_V | pmRadioUeRepCqiDistr3 | 16B,L16B,17Q1,L17.Q4,17.Q4,L17A,L17B,17B,17A,17.Q3,17.Q2,17.Q1,L17.Q3,L17.Q2,L17.Q1,L18.Q3,L18.Q2,L18.Q1,18.Q3,18.Q2,18.Q1,L18.Q4,18.Q4,L19.Q1,19.Q1,L19.Q2,19.Q2,19.Q3,L19.Q3,L19.Q4,19.Q4,L20.Q1,20.Q1,20.Q2,20.Q3,20.Q4,21.Q1 | 5 |  |  | 0 | CQI = 5
DC_E_ERBS_EUTRANCELLTDD_V | pmRadioUeRepCqiDistr3 | 16B,L16B,17Q1,L17.Q4,17.Q4,L17A,L17B,17B,17A,17.Q3,17.Q2,17.Q1,L17.Q3,L17.Q2,L17.Q1,L18.Q3,L18.Q2,L18.Q1,18.Q3,18.Q2,18.Q1,L18.Q4,18.Q4,L19.Q1,19.Q1,L19.Q2,19.Q2,19.Q3,L19.Q3,L19.Q4,19.Q4,L20.Q1,20.Q1,20.Q2,20.Q3,20.Q4,21.Q1 | 6 |  |  | 0 | CQI = 6
DC_E_ERBS_EUTRANCELLTDD_V | pmRadioUeRepCqiDistr3 | 16B,L16B,17Q1,L17.Q4,17.Q4,L17A,L17B,17B,17A,17.Q3,17.Q2,17.Q1,L17.Q3,L17.Q2,L17.Q1,L18.Q3,L18.Q2,L18.Q1,18.Q3,18.Q2,18.Q1,L18.Q4,18.Q4,L19.Q1,19.Q1,L19.Q2,19.Q2,19.Q3,L19.Q3,L19.Q4,19.Q4,L20.Q1,20.Q1,20.Q2,20.Q3,20.Q4,21.Q1 | 7 |  |  | 0 | CQI = 7
DC_E_ERBS_EUTRANCELLTDD_V | pmRadioUeRepCqiDistr3 | 16B,L16B,17Q1,L17.Q4,17.Q4,L17A,L17B,17B,17A,17.Q3,17.Q2,17.Q1,L17.Q3,L17.Q2,L17.Q1,L18.Q3,L18.Q2,L18.Q1,18.Q3,18.Q2,18.Q1,L18.Q4,18.Q4,L19.Q1,19.Q1,L19.Q2,19.Q2,19.Q3,L19.Q3,L19.Q4,19.Q4,L20.Q1,20.Q1,20.Q2,20.Q3,20.Q4,21.Q1 | 8 |  |  | 0 | CQI = 8
DC_E_ERBS_EUTRANCELLTDD_V | pmRadioUeRepCqiDistr3 | 16B,L16B,17Q1,L17.Q4,17.Q4,L17A,L17B,17B,17A,17.Q3,17.Q2,17.Q1,L17.Q3,L17.Q2,L17.Q1,L18.Q3,L18.Q2,L18.Q1,18.Q3,18.Q2,18.Q1,L18.Q4,18.Q4,L19.Q1,19.Q1,L19.Q2,19.Q2,19.Q3,L19.Q3,L19.Q4,19.Q4,L20.Q1,20.Q1,20.Q2,20.Q3,20.Q4,21.Q1 | 9 |  |  | 0 | CQI = 9
DC_E_ERBS_EUTRANCELLTDD_V | pmRadioHomUeRepRankDistr | 16B,L16A,16A,L16B,17Q1,L17.Q4,17.Q4,L17A,L17B,17B,17A,17.Q3,17.Q2,17.Q1,L17.Q3,L17.Q2,L17.Q1,L18.Q3,L18.Q2,L18.Q1,18.Q3,18.Q2,18.Q1,L18.Q4,18.Q4,L19.Q1,19.Q1,L19.Q2,19.Q2,19.Q3,L19.Q3,L19.Q4,19.Q4,L20.Q1,20.Q1,20.Q2,20.Q3,20.Q4,21.Q1 | 0 |  |  | 0 | Rank = 1
DC_E_ERBS_EUTRANCELLTDD_V | pmRadioHomUeRepRankDistr | 16B,L16A,16A,L16B,17Q1,L17.Q4,17.Q4,L17A,L17B,17B,17A,17.Q3,17.Q2,17.Q1,L17.Q3,L17.Q2,L17.Q1,L18.Q3,L18.Q2,L18.Q1,18.Q3,18.Q2,18.Q1,L18.Q4,18.Q4,L19.Q1,19.Q1,L19.Q2,19.Q2,19.Q3,L19.Q3,L19.Q4,19.Q4,L20.Q1,20.Q1,20.Q2,20.Q3,20.Q4,21.Q1 | 1 |  |  | 0 | Rank = 2
DC_E_ERBS_EUTRANCELLTDD_V | pmRadioHomUeRepRankDistr | 16B,L16A,16A,L16B,17Q1,L17.Q4,17.Q4,L17A,L17B,17B,17A,17.Q3,17.Q2,17.Q1,L17.Q3,L17.Q2,L17.Q1,L18.Q3,L18.Q2,L18.Q1,18.Q3,18.Q2,18.Q1,L18.Q4,18.Q4,L19.Q1,19.Q1,L19.Q2,19.Q2,19.Q3,L19.Q3,L19.Q4,19.Q4,L20.Q1,20.Q1,20.Q2,20.Q3,20.Q4,21.Q1 | 2 |  |  | 0 | Rank = 3
DC_E_ERBS_EUTRANCELLTDD_V | pmRadioHomUeRepRankDistr | 16B,L16A,16A,L16B,17Q1,L17.Q4,17.Q4,L17A,L17B,17B,17A,17.Q3,17.Q2,17.Q1,L17.Q3,L17.Q2,L17.Q1,L18.Q3,L18.Q2,L18.Q1,18.Q3,18.Q2,18.Q1,L18.Q4,18.Q4,L19.Q1,19.Q1,L19.Q2,19.Q2,19.Q3,L19.Q3,L19.Q4,19.Q4,L20.Q1,20.Q1,20.Q2,20.Q3,20.Q4,21.Q1 | 3 |  |  | 0 | Rank = 4
DC_E_ERBS_EUTRANCELLTDD_V | pmUeThp2UlDistr | 16B,L16B,17Q1,L17.Q4,17.Q4,L17A,L17B,17B,17A,17.Q3,17.Q2,17.Q1,L17.Q3,L17.Q2,L17.Q1,L18.Q3,L18.Q2,L18.Q1,18.Q3,18.Q2,18.Q1,L18.Q4,18.Q4,L19.Q1,19.Q1,L19.Q2,19.Q2,19.Q3,L19.Q3,L19.Q4,19.Q4,L20.Q1,20.Q1,20.Q2,20.Q3,20.Q4,21.Q1 | 0 |  | <10 | 0 | kbps
DC_E_ERBS_EUTRANCELLTDD_V | pmUeThp2UlDistr | 16B,L16B,17Q1,L17.Q4,17.Q4,L17A,L17B,17B,17A,17.Q3,17.Q2,17.Q1,L17.Q3,L17.Q2,L17.Q1,L18.Q3,L18.Q2,L18.Q1,18.Q3,18.Q2,18.Q1,L18.Q4,18.Q4,L19.Q1,19.Q1,L19.Q2,19.Q2,19.Q3,L19.Q3,L19.Q4,19.Q4,L20.Q1,20.Q1,20.Q2,20.Q3,20.Q4,21.Q1 | 1 | 10 | <15 | 0 | kbps
DC_E_ERBS_EUTRANCELLTDD_V | pmUeThp2UlDistr | 16B,L16B,17Q1,L17.Q4,17.Q4,L17A,L17B,17B,17A,17.Q3,17.Q2,17.Q1,L17.Q3,L17.Q2,L17.Q1,L18.Q3,L18.Q2,L18.Q1,18.Q3,18.Q2,18.Q1,L18.Q4,18.Q4,L19.Q1,19.Q1,L19.Q2,19.Q2,19.Q3,L19.Q3,L19.Q4,19.Q4,L20.Q1,20.Q1,20.Q2,20.Q3,20.Q4,21.Q1 | 10 | 320 | <460 | 0 | kbps
DC_E_ERBS_EUTRANCELLTDD_V | pmUeThp2UlDistr | 16B,L16B,17Q1,L17.Q4,17.Q4,L17A,L17B,17B,17A,17.Q3,17.Q2,17.Q1,L17.Q3,L17.Q2,L17.Q1,L18.Q3,L18.Q2,L18.Q1,18.Q3,18.Q2,18.Q1,L18.Q4,18.Q4,L19.Q1,19.Q1,L19.Q2,19.Q2,19.Q3,L19.Q3,L19.Q4,19.Q4,L20.Q1,20.Q1,20.Q2,20.Q3,20.Q4,21.Q1 | 11 | 460 | <680 | 0 | kbps
DC_E_ERBS_EUTRANCELLTDD_V | pmUeThp2UlDistr | 16B,L16B,17Q1,L17.Q4,17.Q4,L17A,L17B,17B,17A,17.Q3,17.Q2,17.Q1,L17.Q3,L17.Q2,L17.Q1,L18.Q3,L18.Q2,L18.Q1,18.Q3,18.Q2,18.Q1,L18.Q4,18.Q4,L19.Q1,19.Q1,L19.Q2,19.Q2,19.Q3,L19.Q3,L19.Q4,19.Q4,L20.Q1,20.Q1,20.Q2,20.Q3,20.Q4,21.Q1 | 12 | 680 | <1000 | 0 | kbps
DC_E_ERBS_EUTRANCELLTDD_V | pmUeThp2UlDistr | 16B,L16B,17Q1,L17.Q4,17.Q4,L17A,L17B,17B,17A,17.Q3,17.Q2,17.Q1,L17.Q3,L17.Q2,L17.Q1,L18.Q3,L18.Q2,L18.Q1,18.Q3,18.Q2,18.Q1,L18.Q4,18.Q4,L19.Q1,19.Q1,L19.Q2,19.Q2,19.Q3,L19.Q3,L19.Q4,19.Q4,L20.Q1,20.Q1,20.Q2,20.Q3,20.Q4,21.Q1 | 13 | 1000 | <1500 | 0 | kbps
DC_E_ERBS_EUTRANCELLTDD_V | pmUeThp2UlDistr | 16B,L16B,17Q1,L17.Q4,17.Q4,L17A,L17B,17B,17A,17.Q3,17.Q2,17.Q1,L17.Q3,L17.Q2,L17.Q1,L18.Q3,L18.Q2,L18.Q1,18.Q3,18.Q2,18.Q1,L18.Q4,18.Q4,L19.Q1,19.Q1,L19.Q2,19.Q2,19.Q3,L19.Q3,L19.Q4,19.Q4,L20.Q1,20.Q1,20.Q2,20.Q3,20.Q4,21.Q1 | 14 | 1500 | <2200 | 0 | kbps
DC_E_ERBS_EUTRANCELLTDD_V | pmUeThp2UlDistr | 16B,L16B,17Q1,L17.Q4,17.Q4,L17A,L17B,17B,17A,17.Q3,17.Q2,17.Q1,L17.Q3,L17.Q2,L17.Q1,L18.Q3,L18.Q2,L18.Q1,18.Q3,18.Q2,18.Q1,L18.Q4,18.Q4,L19.Q1,19.Q1,L19.Q2,19.Q2,19.Q3,L19.Q3,L19.Q4,19.Q4,L20.Q1,20.Q1,20.Q2,20.Q3,20.Q4,21.Q1 | 15 | 2200 | <3200 | 0 | kbps
DC_E_ERBS_EUTRANCELLTDD_V | pmUeThp2UlDistr | 16B,L16B,17Q1,L17.Q4,17.Q4,L17A,L17B,17B,17A,17.Q3,17.Q2,17.Q1,L17.Q3,L17.Q2,L17.Q1,L18.Q3,L18.Q2,L18.Q1,18.Q3,18.Q2,18.Q1,L18.Q4,18.Q4,L19.Q1,19.Q1,L19.Q2,19.Q2,19.Q3,L19.Q3,L19.Q4,19.Q4,L20.Q1,20.Q1,20.Q2,20.Q3,20.Q4,21.Q1 | 16 | 3200 | <4600 | 0 | kbps
DC_E_ERBS_EUTRANCELLTDD_V | pmUeThp2UlDistr | 16B,L16B,17Q1,L17.Q4,17.Q4,L17A,L17B,17B,17A,17.Q3,17.Q2,17.Q1,L17.Q3,L17.Q2,L17.Q1,L18.Q3,L18.Q2,L18.Q1,18.Q3,18.Q2,18.Q1,L18.Q4,18.Q4,L19.Q1,19.Q1,L19.Q2,19.Q2,19.Q3,L19.Q3,L19.Q4,19.Q4,L20.Q1,20.Q1,20.Q2,20.Q3,20.Q4,21.Q1 | 17 | 4600 | <6800 | 0 | kbps
DC_E_ERBS_EUTRANCELLTDD_V | pmUeThp2UlDistr | 16B,L16B,17Q1,L17.Q4,17.Q4,L17A,L17B,17B,17A,17.Q3,17.Q2,17.Q1,L17.Q3,L17.Q2,L17.Q1,L18.Q3,L18.Q2,L18.Q1,18.Q3,18.Q2,18.Q1,L18.Q4,18.Q4,L19.Q1,19.Q1,L19.Q2,19.Q2,19.Q3,L19.Q3,L19.Q4,19.Q4,L20.Q1,20.Q1,20.Q2,20.Q3,20.Q4,21.Q1 | 18 | 6800 | <10000 | 0 | kbps
DC_E_ERBS_EUTRANCELLTDD_V | pmUeThp2UlDistr | 16B,L16B,17Q1,L17.Q4,17.Q4,L17A,L17B,17B,17A,17.Q3,17.Q2,17.Q1,L17.Q3,L17.Q2,L17.Q1,L18.Q3,L18.Q2,L18.Q1,18.Q3,18.Q2,18.Q1,L18.Q4,18.Q4,L19.Q1,19.Q1,L19.Q2,19.Q2,19.Q3,L19.Q3,L19.Q4,19.Q4,L20.Q1,20.Q1,20.Q2,20.Q3,20.Q4,21.Q1 | 19 | 10000 | <15000 | 0 | kbps
DC_E_ERBS_EUTRANCELLTDD_V | pmUeThp2UlDistr | 16B,L16B,17Q1,L17.Q4,17.Q4,L17A,L17B,17B,17A,17.Q3,17.Q2,17.Q1,L17.Q3,L17.Q2,L17.Q1,L18.Q3,L18.Q2,L18.Q1,18.Q3,18.Q2,18.Q1,L18.Q4,18.Q4,L19.Q1,19.Q1,L19.Q2,19.Q2,19.Q3,L19.Q3,L19.Q4,19.Q4,L20.Q1,20.Q1,20.Q2,20.Q3,20.Q4,21.Q1 | 2 | 15 | <22 | 0 | kbps
DC_E_ERBS_EUTRANCELLTDD_V | pmUeThp2UlDistr | 16B,L16B,17Q1,L17.Q4,17.Q4,L17A,L17B,17B,17A,17.Q3,17.Q2,17.Q1,L17.Q3,L17.Q2,L17.Q1,L18.Q3,L18.Q2,L18.Q1,18.Q3,18.Q2,18.Q1,L18.Q4,18.Q4,L19.Q1,19.Q1,L19.Q2,19.Q2,19.Q3,L19.Q3,L19.Q4,19.Q4,L20.Q1,20.Q1,20.Q2,20.Q3,20.Q4,21.Q1 | 20 | 15000 | <22000 | 0 | kbps
DC_E_ERBS_EUTRANCELLTDD_V | pmUeThp2UlDistr | 16B,L16B,17Q1,L17.Q4,17.Q4,L17A,L17B,17B,17A,17.Q3,17.Q2,17.Q1,L17.Q3,L17.Q2,L17.Q1,L18.Q3,L18.Q2,L18.Q1,18.Q3,18.Q2,18.Q1,L18.Q4,18.Q4,L19.Q1,19.Q1,L19.Q2,19.Q2,19.Q3,L19.Q3,L19.Q4,19.Q4,L20.Q1,20.Q1,20.Q2,20.Q3,20.Q4,21.Q1 | 21 | 22000 | <32000 | 0 | kbps
DC_E_ERBS_EUTRANCELLTDD_V | pmUeThp2UlDistr | 16B,L16B,17Q1,L17.Q4,17.Q4,L17A,L17B,17B,17A,17.Q3,17.Q2,17.Q1,L17.Q3,L17.Q2,L17.Q1,L18.Q3,L18.Q2,L18.Q1,18.Q3,18.Q2,18.Q1,L18.Q4,18.Q4,L19.Q1,19.Q1,L19.Q2,19.Q2,19.Q3,L19.Q3,L19.Q4,19.Q4,L20.Q1,20.Q1,20.Q2,20.Q3,20.Q4,21.Q1 | 22 | 32000 | <46000 | 0 | kbps
DC_E_ERBS_EUTRANCELLTDD_V | pmUeThp2UlDistr | 16B,L16B,17Q1,L17.Q4,17.Q4,L17A,L17B,17B,17A,17.Q3,17.Q2,17.Q1,L17.Q3,L17.Q2,L17.Q1,L18.Q3,L18.Q2,L18.Q1,18.Q3,18.Q2,18.Q1,L18.Q4,18.Q4,L19.Q1,19.Q1,L19.Q2,19.Q2,19.Q3,L19.Q3,L19.Q4,19.Q4,L20.Q1,20.Q1,20.Q2,20.Q3,20.Q4,21.Q1 | 23 | 46000 | <68000 | 0 | kbps
DC_E_ERBS_EUTRANCELLTDD_V | pmUeThp2UlDistr | 16B,L16B,17Q1,L17.Q4,17.Q4,L17A,L17B,17B,17A,17.Q3,17.Q2,17.Q1,L17.Q3,L17.Q2,L17.Q1,L18.Q3,L18.Q2,L18.Q1,18.Q3,18.Q2,18.Q1,L18.Q4,18.Q4,L19.Q1,19.Q1,L19.Q2,19.Q2,19.Q3,L19.Q3,L19.Q4,19.Q4,L20.Q1,20.Q1,20.Q2,20.Q3,20.Q4,21.Q1 | 24 | 68000 | <100000 | 0 | kbps
DC_E_ERBS_EUTRANCELLTDD_V | pmUeThp2UlDistr | 16B,L16B,17Q1,L17.Q4,17.Q4,L17A,L17B,17B,17A,17.Q3,17.Q2,17.Q1,L17.Q3,L17.Q2,L17.Q1,L18.Q3,L18.Q2,L18.Q1,18.Q3,18.Q2,18.Q1,L18.Q4,18.Q4,L19.Q1,19.Q1,L19.Q2,19.Q2,19.Q3,L19.Q3,L19.Q4,19.Q4,L20.Q1,20.Q1,20.Q2,20.Q3,20.Q4,21.Q1 | 25 | 100000 | <150000 | 0 | kbps
DC_E_ERBS_EUTRANCELLTDD_V | pmUeThp2UlDistr | 16B,L16B,17Q1,L17.Q4,17.Q4,L17A,L17B,17B,17A,17.Q3,17.Q2,17.Q1,L17.Q3,L17.Q2,L17.Q1,L18.Q3,L18.Q2,L18.Q1,18.Q3,18.Q2,18.Q1,L18.Q4,18.Q4,L19.Q1,19.Q1,L19.Q2,19.Q2,19.Q3,L19.Q3,L19.Q4,19.Q4,L20.Q1,20.Q1,20.Q2,20.Q3,20.Q4,21.Q1 | 26 | >=150000 |  | 0 | kbps
DC_E_ERBS_EUTRANCELLTDD_V | pmUeThp2UlDistr | 16B,L16B,17Q1,L17.Q4,17.Q4,L17A,L17B,17B,17A,17.Q3,17.Q2,17.Q1,L17.Q3,L17.Q2,L17.Q1,L18.Q3,L18.Q2,L18.Q1,18.Q3,18.Q2,18.Q1,L18.Q4,18.Q4,L19.Q1,19.Q1,L19.Q2,19.Q2,19.Q3,L19.Q3,L19.Q4,19.Q4,L20.Q1,20.Q1,20.Q2,20.Q3,20.Q4,21.Q1 | 3 | 22 | <32 | 0 | kbps
DC_E_ERBS_EUTRANCELLTDD_V | pmUeThp2UlDistr | 16B,L16B,17Q1,L17.Q4,17.Q4,L17A,L17B,17B,17A,17.Q3,17.Q2,17.Q1,L17.Q3,L17.Q2,L17.Q1,L18.Q3,L18.Q2,L18.Q1,18.Q3,18.Q2,18.Q1,L18.Q4,18.Q4,L19.Q1,19.Q1,L19.Q2,19.Q2,19.Q3,L19.Q3,L19.Q4,19.Q4,L20.Q1,20.Q1,20.Q2,20.Q3,20.Q4,21.Q1 | 4 | 32 | <46 | 0 | kbps
DC_E_ERBS_EUTRANCELLTDD_V | pmUeThp2UlDistr | 16B,L16B,17Q1,L17.Q4,17.Q4,L17A,L17B,17B,17A,17.Q3,17.Q2,17.Q1,L17.Q3,L17.Q2,L17.Q1,L18.Q3,L18.Q2,L18.Q1,18.Q3,18.Q2,18.Q1,L18.Q4,18.Q4,L19.Q1,19.Q1,L19.Q2,19.Q2,19.Q3,L19.Q3,L19.Q4,19.Q4,L20.Q1,20.Q1,20.Q2,20.Q3,20.Q4,21.Q1 | 5 | 46 | <68 | 0 | kbps
DC_E_ERBS_EUTRANCELLTDD_V | pmUeThp2UlDistr | 16B,L16B,17Q1,L17.Q4,17.Q4,L17A,L17B,17B,17A,17.Q3,17.Q2,17.Q1,L17.Q3,L17.Q2,L17.Q1,L18.Q3,L18.Q2,L18.Q1,18.Q3,18.Q2,18.Q1,L18.Q4,18.Q4,L19.Q1,19.Q1,L19.Q2,19.Q2,19.Q3,L19.Q3,L19.Q4,19.Q4,L20.Q1,20.Q1,20.Q2,20.Q3,20.Q4,21.Q1 | 6 | 68 | <100 | 0 | kbps
DC_E_ERBS_EUTRANCELLTDD_V | pmUeThp2UlDistr | 16B,L16B,17Q1,L17.Q4,17.Q4,L17A,L17B,17B,17A,17.Q3,17.Q2,17.Q1,L17.Q3,L17.Q2,L17.Q1,L18.Q3,L18.Q2,L18.Q1,18.Q3,18.Q2,18.Q1,L18.Q4,18.Q4,L19.Q1,19.Q1,L19.Q2,19.Q2,19.Q3,L19.Q3,L19.Q4,19.Q4,L20.Q1,20.Q1,20.Q2,20.Q3,20.Q4,21.Q1 | 7 | 100 | <150 | 0 | kbps
DC_E_ERBS_EUTRANCELLTDD_V | pmUeThp2UlDistr | 16B,L16B,17Q1,L17.Q4,17.Q4,L17A,L17B,17B,17A,17.Q3,17.Q2,17.Q1,L17.Q3,L17.Q2,L17.Q1,L18.Q3,L18.Q2,L18.Q1,18.Q3,18.Q2,18.Q1,L18.Q4,18.Q4,L19.Q1,19.Q1,L19.Q2,19.Q2,19.Q3,L19.Q3,L19.Q4,19.Q4,L20.Q1,20.Q1,20.Q2,20.Q3,20.Q4,21.Q1 | 8 | 150 | <220 | 0 | kbps
DC_E_ERBS_EUTRANCELLTDD_V | pmUeThp2UlDistr | 16B,L16B,17Q1,L17.Q4,17.Q4,L17A,L17B,17B,17A,17.Q3,17.Q2,17.Q1,L17.Q3,L17.Q2,L17.Q1,L18.Q3,L18.Q2,L18.Q1,18.Q3,18.Q2,18.Q1,L18.Q4,18.Q4,L19.Q1,19.Q1,L19.Q2,19.Q2,19.Q3,L19.Q3,L19.Q4,19.Q4,L20.Q1,20.Q1,20.Q2,20.Q3,20.Q4,21.Q1 | 9 | 220 | <320 | 0 | kbps
DC_E_ERBS_EUTRANCELLTDD_V | pmCellUlSeUtilization | L16B,L16A,16A,16B,17Q1,L17.Q4,17.Q4,L17A,L17B,17B,17A,17.Q3,17.Q2,17.Q1,L17.Q3,L17.Q2,L17.Q1,L18.Q3,L18.Q2,L18.Q1,18.Q3,18.Q2,18.Q1,L18.Q4,18.Q4,L19.Q1,19.Q1,L19.Q2,19.Q2,19.Q3,L19.Q3,L19.Q4,19.Q4,L20.Q1,20.Q1,20.Q2,20.Q3,20.Q4,21.Q1 | 0 | 0 | 5 | 0 | %
DC_E_ERBS_EUTRANCELLTDD_V | pmCellUlSeUtilization | L16B,L16A,16A,16B,17Q1,L17.Q4,17.Q4,L17A,L17B,17B,17A,17.Q3,17.Q2,17.Q1,L17.Q3,L17.Q2,L17.Q1,L18.Q3,L18.Q2,L18.Q1,18.Q3,18.Q2,18.Q1,L18.Q4,18.Q4,L19.Q1,19.Q1,L19.Q2,19.Q2,19.Q3,L19.Q3,L19.Q4,19.Q4,L20.Q1,20.Q1,20.Q2,20.Q3,20.Q4,21.Q1 | 1 | 6 | 10 | 0 | %
DC_E_ERBS_EUTRANCELLTDD_V | pmCellUlSeUtilization | L16B,L16A,16A,16B,17Q1,L17.Q4,17.Q4,L17A,L17B,17B,17A,17.Q3,17.Q2,17.Q1,L17.Q3,L17.Q2,L17.Q1,L18.Q3,L18.Q2,L18.Q1,18.Q3,18.Q2,18.Q1,L18.Q4,18.Q4,L19.Q1,19.Q1,L19.Q2,19.Q2,19.Q3,L19.Q3,L19.Q4,19.Q4,L20.Q1,20.Q1,20.Q2,20.Q3,20.Q4,21.Q1 | 10 | 51 | 55 | 0 | %
DC_E_ERBS_EUTRANCELLTDD_V | pmCellUlSeUtilization | L16B,L16A,16A,16B,17Q1,L17.Q4,17.Q4,L17A,L17B,17B,17A,17.Q3,17.Q2,17.Q1,L17.Q3,L17.Q2,L17.Q1,L18.Q3,L18.Q2,L18.Q1,18.Q3,18.Q2,18.Q1,L18.Q4,18.Q4,L19.Q1,19.Q1,L19.Q2,19.Q2,19.Q3,L19.Q3,L19.Q4,19.Q4,L20.Q1,20.Q1,20.Q2,20.Q3,20.Q4,21.Q1 | 11 | 56 | 60 | 0 | %
DC_E_ERBS_EUTRANCELLTDD_V | pmCellUlSeUtilization | L16B,L16A,16A,16B,17Q1,L17.Q4,17.Q4,L17A,L17B,17B,17A,17.Q3,17.Q2,17.Q1,L17.Q3,L17.Q2,L17.Q1,L18.Q3,L18.Q2,L18.Q1,18.Q3,18.Q2,18.Q1,L18.Q4,18.Q4,L19.Q1,19.Q1,L19.Q2,19.Q2,19.Q3,L19.Q3,L19.Q4,19.Q4,L20.Q1,20.Q1,20.Q2,20.Q3,20.Q4,21.Q1 | 12 | 61 | 65 | 0 | %
DC_E_ERBS_EUTRANCELLTDD_V | pmCellUlSeUtilization | L16B,L16A,16A,16B,17Q1,L17.Q4,17.Q4,L17A,L17B,17B,17A,17.Q3,17.Q2,17.Q1,L17.Q3,L17.Q2,L17.Q1,L18.Q3,L18.Q2,L18.Q1,18.Q3,18.Q2,18.Q1,L18.Q4,18.Q4,L19.Q1,19.Q1,L19.Q2,19.Q2,19.Q3,L19.Q3,L19.Q4,19.Q4,L20.Q1,20.Q1,20.Q2,20.Q3,20.Q4,21.Q1 | 13 | 66 | 70 | 0 | %
DC_E_ERBS_EUTRANCELLTDD_V | pmCellUlSeUtilization | L16B,L16A,16A,16B,17Q1,L17.Q4,17.Q4,L17A,L17B,17B,17A,17.Q3,17.Q2,17.Q1,L17.Q3,L17.Q2,L17.Q1,L18.Q3,L18.Q2,L18.Q1,18.Q3,18.Q2,18.Q1,L18.Q4,18.Q4,L19.Q1,19.Q1,L19.Q2,19.Q2,19.Q3,L19.Q3,L19.Q4,19.Q4,L20.Q1,20.Q1,20.Q2,20.Q3,20.Q4,21.Q1 | 14 | 71 | 75 | 0 | %
DC_E_ERBS_EUTRANCELLTDD_V | pmCellUlSeUtilization | L16B,L16A,16A,16B,17Q1,L17.Q4,17.Q4,L17A,L17B,17B,17A,17.Q3,17.Q2,17.Q1,L17.Q3,L17.Q2,L17.Q1,L18.Q3,L18.Q2,L18.Q1,18.Q3,18.Q2,18.Q1,L18.Q4,18.Q4,L19.Q1,19.Q1,L19.Q2,19.Q2,19.Q3,L19.Q3,L19.Q4,19.Q4,L20.Q1,20.Q1,20.Q2,20.Q3,20.Q4,21.Q1 | 15 | 76 | 80 | 0 | %
DC_E_ERBS_EUTRANCELLTDD_V | pmCellUlSeUtilization | L16B,L16A,16A,16B,17Q1,L17.Q4,17.Q4,L17A,L17B,17B,17A,17.Q3,17.Q2,17.Q1,L17.Q3,L17.Q2,L17.Q1,L18.Q3,L18.Q2,L18.Q1,18.Q3,18.Q2,18.Q1,L18.Q4,18.Q4,L19.Q1,19.Q1,L19.Q2,19.Q2,19.Q3,L19.Q3,L19.Q4,19.Q4,L20.Q1,20.Q1,20.Q2,20.Q3,20.Q4,21.Q1 | 16 | 81 | 85 | 0 | %
DC_E_ERBS_EUTRANCELLTDD_V | pmCellUlSeUtilization | L16B,L16A,16A,16B,17Q1,L17.Q4,17.Q4,L17A,L17B,17B,17A,17.Q3,17.Q2,17.Q1,L17.Q3,L17.Q2,L17.Q1,L18.Q3,L18.Q2,L18.Q1,18.Q3,18.Q2,18.Q1,L18.Q4,18.Q4,L19.Q1,19.Q1,L19.Q2,19.Q2,19.Q3,L19.Q3,L19.Q4,19.Q4,L20.Q1,20.Q1,20.Q2,20.Q3,20.Q4,21.Q1 | 17 | 86 | 90 | 0 | %
DC_E_ERBS_EUTRANCELLTDD_V | pmCellUlSeUtilization | L16B,L16A,16A,16B,17Q1,L17.Q4,17.Q4,L17A,L17B,17B,17A,17.Q3,17.Q2,17.Q1,L17.Q3,L17.Q2,L17.Q1,L18.Q3,L18.Q2,L18.Q1,18.Q3,18.Q2,18.Q1,L18.Q4,18.Q4,L19.Q1,19.Q1,L19.Q2,19.Q2,19.Q3,L19.Q3,L19.Q4,19.Q4,L20.Q1,20.Q1,20.Q2,20.Q3,20.Q4,21.Q1 | 18 | 91 | 95 | 0 | %
DC_E_ERBS_EUTRANCELLTDD_V | pmCellUlSeUtilization | L16B,L16A,16A,16B,17Q1,L17.Q4,17.Q4,L17A,L17B,17B,17A,17.Q3,17.Q2,17.Q1,L17.Q3,L17.Q2,L17.Q1,L18.Q3,L18.Q2,L18.Q1,18.Q3,18.Q2,18.Q1,L18.Q4,18.Q4,L19.Q1,19.Q1,L19.Q2,19.Q2,19.Q3,L19.Q3,L19.Q4,19.Q4,L20.Q1,20.Q1,20.Q2,20.Q3,20.Q4,21.Q1 | 19 | 96 | 100 | 0 | %
DC_E_ERBS_EUTRANCELLTDD_V | pmCellUlSeUtilization | L16B,L16A,16A,16B,17Q1,L17.Q4,17.Q4,L17A,L17B,17B,17A,17.Q3,17.Q2,17.Q1,L17.Q3,L17.Q2,L17.Q1,L18.Q3,L18.Q2,L18.Q1,18.Q3,18.Q2,18.Q1,L18.Q4,18.Q4,L19.Q1,19.Q1,L19.Q2,19.Q2,19.Q3,L19.Q3,L19.Q4,19.Q4,L20.Q1,20.Q1,20.Q2,20.Q3,20.Q4,21.Q1 | 2 | 11 | 15 | 0 | %
DC_E_ERBS_EUTRANCELLTDD_V | pmCellUlSeUtilization | L16B,L16A,16A,16B,17Q1,L17.Q4,17.Q4,L17A,L17B,17B,17A,17.Q3,17.Q2,17.Q1,L17.Q3,L17.Q2,L17.Q1,L18.Q3,L18.Q2,L18.Q1,18.Q3,18.Q2,18.Q1,L18.Q4,18.Q4,L19.Q1,19.Q1,L19.Q2,19.Q2,19.Q3,L19.Q3,L19.Q4,19.Q4,L20.Q1,20.Q1,20.Q2,20.Q3,20.Q4,21.Q1 | 3 | 16 | 20 | 0 | %
DC_E_ERBS_EUTRANCELLTDD_V | pmCellUlSeUtilization | L16B,L16A,16A,16B,17Q1,L17.Q4,17.Q4,L17A,L17B,17B,17A,17.Q3,17.Q2,17.Q1,L17.Q3,L17.Q2,L17.Q1,L18.Q3,L18.Q2,L18.Q1,18.Q3,18.Q2,18.Q1,L18.Q4,18.Q4,L19.Q1,19.Q1,L19.Q2,19.Q2,19.Q3,L19.Q3,L19.Q4,19.Q4,L20.Q1,20.Q1,20.Q2,20.Q3,20.Q4,21.Q1 | 4 | 21 | 25 | 0 | %
DC_E_ERBS_EUTRANCELLTDD_V | pmCellUlSeUtilization | L16B,L16A,16A,16B,17Q1,L17.Q4,17.Q4,L17A,L17B,17B,17A,17.Q3,17.Q2,17.Q1,L17.Q3,L17.Q2,L17.Q1,L18.Q3,L18.Q2,L18.Q1,18.Q3,18.Q2,18.Q1,L18.Q4,18.Q4,L19.Q1,19.Q1,L19.Q2,19.Q2,19.Q3,L19.Q3,L19.Q4,19.Q4,L20.Q1,20.Q1,20.Q2,20.Q3,20.Q4,21.Q1 | 5 | 26 | 30 | 0 | %
DC_E_ERBS_EUTRANCELLTDD_V | pmCellUlSeUtilization | L16B,L16A,16A,16B,17Q1,L17.Q4,17.Q4,L17A,L17B,17B,17A,17.Q3,17.Q2,17.Q1,L17.Q3,L17.Q2,L17.Q1,L18.Q3,L18.Q2,L18.Q1,18.Q3,18.Q2,18.Q1,L18.Q4,18.Q4,L19.Q1,19.Q1,L19.Q2,19.Q2,19.Q3,L19.Q3,L19.Q4,19.Q4,L20.Q1,20.Q1,20.Q2,20.Q3,20.Q4,21.Q1 | 6 | 31 | 35 | 0 | %
DC_E_ERBS_EUTRANCELLTDD_V | pmCellUlSeUtilization | L16B,L16A,16A,16B,17Q1,L17.Q4,17.Q4,L17A,L17B,17B,17A,17.Q3,17.Q2,17.Q1,L17.Q3,L17.Q2,L17.Q1,L18.Q3,L18.Q2,L18.Q1,18.Q3,18.Q2,18.Q1,L18.Q4,18.Q4,L19.Q1,19.Q1,L19.Q2,19.Q2,19.Q3,L19.Q3,L19.Q4,19.Q4,L20.Q1,20.Q1,20.Q2,20.Q3,20.Q4,21.Q1 | 7 | 36 | 40 | 0 | %
DC_E_ERBS_EUTRANCELLTDD_V | pmCellUlSeUtilization | L16B,L16A,16A,16B,17Q1,L17.Q4,17.Q4,L17A,L17B,17B,17A,17.Q3,17.Q2,17.Q1,L17.Q3,L17.Q2,L17.Q1,L18.Q3,L18.Q2,L18.Q1,18.Q3,18.Q2,18.Q1,L18.Q4,18.Q4,L19.Q1,19.Q1,L19.Q2,19.Q2,19.Q3,L19.Q3,L19.Q4,19.Q4,L20.Q1,20.Q1,20.Q2,20.Q3,20.Q4,21.Q1 | 8 | 41 | 45 | 0 | %
DC_E_ERBS_EUTRANCELLTDD_V | pmCellUlSeUtilization | L16B,L16A,16A,16B,17Q1,L17.Q4,17.Q4,L17A,L17B,17B,17A,17.Q3,17.Q2,17.Q1,L17.Q3,L17.Q2,L17.Q1,L18.Q3,L18.Q2,L18.Q1,18.Q3,18.Q2,18.Q1,L18.Q4,18.Q4,L19.Q1,19.Q1,L19.Q2,19.Q2,19.Q3,L19.Q3,L19.Q4,19.Q4,L20.Q1,20.Q1,20.Q2,20.Q3,20.Q4,21.Q1 | 9 | 46 | 50 | 0 | %
DC_E_ERBS_EUTRANCELLTDD_V | pmInhibitImeisvFeature | 16A,L16A,L16B,16B,17Q1,L17.Q4,17.Q4,L17A,L17B,17B,17A,17.Q3,17.Q2,17.Q1,L17.Q3,L17.Q2,L17.Q1,L18.Q3,L18.Q2,L18.Q1,18.Q3,18.Q2,18.Q1,L18.Q4,18.Q4,L19.Q1,19.Q1,L19.Q2,19.Q2,19.Q3,L19.Q3,L19.Q4,19.Q4,L20.Q1,20.Q1,20.Q2,20.Q3,20.Q4,21.Q1 | 0 |  |  | 0 | Feature 1, see UD Differentiated UE Handling.
DC_E_ERBS_EUTRANCELLTDD_V | pmInhibitImeisvFeature | 16A,L16A,L16B,16B,17Q1,L17.Q4,17.Q4,L17A,L17B,17B,17A,17.Q3,17.Q2,17.Q1,L17.Q3,L17.Q2,L17.Q1,L18.Q3,L18.Q2,L18.Q1,18.Q3,18.Q2,18.Q1,L18.Q4,18.Q4,L19.Q1,19.Q1,L19.Q2,19.Q2,19.Q3,L19.Q3,L19.Q4,19.Q4,L20.Q1,20.Q1,20.Q2,20.Q3,20.Q4,21.Q1 | 1 |  |  | 0 | Feature 2, see UD Differentiated UE Handling.
DC_E_ERBS_EUTRANCELLTDD_V | pmInhibitImeisvFeature | 16A,L16A,L16B,16B,17Q1,L17.Q4,17.Q4,L17A,L17B,17B,17A,17.Q3,17.Q2,17.Q1,L17.Q3,L17.Q2,L17.Q1,L18.Q3,L18.Q2,L18.Q1,18.Q3,18.Q2,18.Q1,L18.Q4,18.Q4,L19.Q1,19.Q1,L19.Q2,19.Q2,19.Q3,L19.Q3,L19.Q4,19.Q4,L20.Q1,20.Q1,20.Q2,20.Q3,20.Q4,21.Q1 | 10 |  |  | 0 | Feature 11, see UD Differentiated UE Handling.
DC_E_ERBS_EUTRANCELLTDD_V | pmInhibitImeisvFeature | 16A,L16A,L16B,16B,17Q1,L17.Q4,17.Q4,L17A,L17B,17B,17A,17.Q3,17.Q2,17.Q1,L17.Q3,L17.Q2,L17.Q1,L18.Q3,L18.Q2,L18.Q1,18.Q3,18.Q2,18.Q1,L18.Q4,18.Q4,L19.Q1,19.Q1,L19.Q2,19.Q2,19.Q3,L19.Q3,L19.Q4,19.Q4,L20.Q1,20.Q1,20.Q2,20.Q3,20.Q4,21.Q1 | 11 |  |  | 0 | Feature 12, see UD Differentiated UE Handling.
DC_E_ERBS_EUTRANCELLTDD_V | pmInhibitImeisvFeature | 16A,L16A,L16B,16B,17Q1,L17.Q4,17.Q4,L17A,L17B,17B,17A,17.Q3,17.Q2,17.Q1,L17.Q3,L17.Q2,L17.Q1,L18.Q3,L18.Q2,L18.Q1,18.Q3,18.Q2,18.Q1,L18.Q4,18.Q4,L19.Q1,19.Q1,L19.Q2,19.Q2,19.Q3,L19.Q3,L19.Q4,19.Q4,L20.Q1,20.Q1,20.Q2,20.Q3,20.Q4,21.Q1 | 12 |  |  | 0 | Feature 13, see UD Differentiated UE Handling.
DC_E_ERBS_EUTRANCELLTDD_V | pmInhibitImeisvFeature | 16A,L16A,L16B,16B,17Q1,L17.Q4,17.Q4,L17A,L17B,17B,17A,17.Q3,17.Q2,17.Q1,L17.Q3,L17.Q2,L17.Q1,L18.Q3,L18.Q2,L18.Q1,18.Q3,18.Q2,18.Q1,L18.Q4,18.Q4,L19.Q1,19.Q1,L19.Q2,19.Q2,19.Q3,L19.Q3,L19.Q4,19.Q4,L20.Q1,20.Q1,20.Q2,20.Q3,20.Q4,21.Q1 | 13 |  |  | 0 | Feature 14 , see UD Differentiated UE Handling.
DC_E_ERBS_EUTRANCELLTDD_V | pmInhibitImeisvFeature | 16A,L16A,L16B,16B,17Q1,L17.Q4,17.Q4,L17A,L17B,17B,17A,17.Q3,17.Q2,17.Q1,L17.Q3,L17.Q2,L17.Q1,L18.Q3,L18.Q2,L18.Q1,18.Q3,18.Q2,18.Q1,L18.Q4,18.Q4,L19.Q1,19.Q1,L19.Q2,19.Q2,19.Q3,L19.Q3,L19.Q4,19.Q4,L20.Q1,20.Q1,20.Q2,20.Q3,20.Q4,21.Q1 | 14 |  |  | 0 | Feature 15, see UD Differentiated UE Handling.
DC_E_ERBS_EUTRANCELLTDD_V | pmInhibitImeisvFeature | 16A,L16A,L16B,16B,17Q1,L17.Q4,17.Q4,L17A,L17B,17B,17A,17.Q3,17.Q2,17.Q1,L17.Q3,L17.Q2,L17.Q1,L18.Q3,L18.Q2,L18.Q1,18.Q3,18.Q2,18.Q1,L18.Q4,18.Q4,L19.Q1,19.Q1,L19.Q2,19.Q2,19.Q3,L19.Q3,L19.Q4,19.Q4,L20.Q1,20.Q1,20.Q2,20.Q3,20.Q4,21.Q1 | 15 |  |  | 0 | Feature 16, see UD Differentiated UE Handling.
DC_E_ERBS_EUTRANCELLTDD_V | pmInhibitImeisvFeature | 16A,L16A,L16B,16B,17Q1,L17.Q4,17.Q4,L17A,L17B,17B,17A,17.Q3,17.Q2,17.Q1,L17.Q3,L17.Q2,L17.Q1,L18.Q3,L18.Q2,L18.Q1,18.Q3,18.Q2,18.Q1,L18.Q4,18.Q4,L19.Q1,19.Q1,L19.Q2,19.Q2,19.Q3,L19.Q3,L19.Q4,19.Q4,L20.Q1,20.Q1,20.Q2,20.Q3,20.Q4,21.Q1 | 16 |  |  | 0 | Feature 17, see UD Differentiated UE Handling.
DC_E_ERBS_EUTRANCELLTDD_V | pmInhibitImeisvFeature | 16A,L16A,L16B,16B,17Q1,L17.Q4,17.Q4,L17A,L17B,17B,17A,17.Q3,17.Q2,17.Q1,L17.Q3,L17.Q2,L17.Q1,L18.Q3,L18.Q2,L18.Q1,18.Q3,18.Q2,18.Q1,L18.Q4,18.Q4,L19.Q1,19.Q1,L19.Q2,19.Q2,19.Q3,L19.Q3,L19.Q4,19.Q4,L20.Q1,20.Q1,20.Q2,20.Q3,20.Q4,21.Q1 | 17 |  |  | 0 | Feature 18, see UD Differentiated UE Handling.
DC_E_ERBS_EUTRANCELLTDD_V | pmInhibitImeisvFeature | 16A,L16A,L16B,16B,17Q1,L17.Q4,17.Q4,L17A,L17B,17B,17A,17.Q3,17.Q2,17.Q1,L17.Q3,L17.Q2,L17.Q1,L18.Q3,L18.Q2,L18.Q1,18.Q3,18.Q2,18.Q1,L18.Q4,18.Q4,L19.Q1,19.Q1,L19.Q2,19.Q2,19.Q3,L19.Q3,L19.Q4,19.Q4,L20.Q1,20.Q1,20.Q2,20.Q3,20.Q4,21.Q1 | 18 |  |  | 0 | Feature 19, see UD Differentiated UE Handling.
DC_E_ERBS_EUTRANCELLTDD_V | pmInhibitImeisvFeature | 16A,L16A,L16B,16B,17Q1,L17.Q4,17.Q4,L17A,L17B,17B,17A,17.Q3,17.Q2,17.Q1,L17.Q3,L17.Q2,L17.Q1,L18.Q3,L18.Q2,L18.Q1,18.Q3,18.Q2,18.Q1,L18.Q4,18.Q4,L19.Q1,19.Q1,L19.Q2,19.Q2,19.Q3,L19.Q3,L19.Q4,19.Q4,L20.Q1,20.Q1,20.Q2,20.Q3,20.Q4,21.Q1 | 19 |  |  | 0 | Feature 20, see UD Differentiated UE Handling.
DC_E_ERBS_EUTRANCELLTDD_V | pmInhibitImeisvFeature | 16A,L16A,L16B,16B,17Q1,L17.Q4,17.Q4,L17A,L17B,17B,17A,17.Q3,17.Q2,17.Q1,L17.Q3,L17.Q2,L17.Q1,L18.Q3,L18.Q2,L18.Q1,18.Q3,18.Q2,18.Q1,L18.Q4,18.Q4,L19.Q1,19.Q1,L19.Q2,19.Q2,19.Q3,L19.Q3,L19.Q4,19.Q4,L20.Q1,20.Q1,20.Q2,20.Q3,20.Q4,21.Q1 | 2 |  |  | 0 | Feature 3, see UD Differentiated UE Handling.
DC_E_ERBS_EUTRANCELLTDD_V | pmInhibitImeisvFeature | 16A,L16A,L16B,16B,17Q1,L17.Q4,17.Q4,L17A,L17B,17B,17A,17.Q3,17.Q2,17.Q1,L17.Q3,L17.Q2,L17.Q1,L18.Q3,L18.Q2,L18.Q1,18.Q3,18.Q2,18.Q1,L18.Q4,18.Q4,L19.Q1,19.Q1,L19.Q2,19.Q2,19.Q3,L19.Q3,L19.Q4,19.Q4,L20.Q1,20.Q1,20.Q2,20.Q3,20.Q4,21.Q1 | 3 |  |  | 0 | Feature 4, see UD Differentiated UE Handling.
DC_E_ERBS_EUTRANCELLTDD_V | pmInhibitImeisvFeature | 16A,L16A,L16B,16B,17Q1,L17.Q4,17.Q4,L17A,L17B,17B,17A,17.Q3,17.Q2,17.Q1,L17.Q3,L17.Q2,L17.Q1,L18.Q3,L18.Q2,L18.Q1,18.Q3,18.Q2,18.Q1,L18.Q4,18.Q4,L19.Q1,19.Q1,L19.Q2,19.Q2,19.Q3,L19.Q3,L19.Q4,19.Q4,L20.Q1,20.Q1,20.Q2,20.Q3,20.Q4,21.Q1 | 4 |  |  | 0 | Feature 5, see UD Differentiated UE Handling.
DC_E_ERBS_EUTRANCELLTDD_V | pmInhibitImeisvFeature | 16A,L16A,L16B,16B,17Q1,L17.Q4,17.Q4,L17A,L17B,17B,17A,17.Q3,17.Q2,17.Q1,L17.Q3,L17.Q2,L17.Q1,L18.Q3,L18.Q2,L18.Q1,18.Q3,18.Q2,18.Q1,L18.Q4,18.Q4,L19.Q1,19.Q1,L19.Q2,19.Q2,19.Q3,L19.Q3,L19.Q4,19.Q4,L20.Q1,20.Q1,20.Q2,20.Q3,20.Q4,21.Q1 | 5 |  |  | 0 | Feature 6, see UD Differentiated UE Handling.
DC_E_ERBS_EUTRANCELLTDD_V | pmInhibitImeisvFeature | 16A,L16A,L16B,16B,17Q1,L17.Q4,17.Q4,L17A,L17B,17B,17A,17.Q3,17.Q2,17.Q1,L17.Q3,L17.Q2,L17.Q1,L18.Q3,L18.Q2,L18.Q1,18.Q3,18.Q2,18.Q1,L18.Q4,18.Q4,L19.Q1,19.Q1,L19.Q2,19.Q2,19.Q3,L19.Q3,L19.Q4,19.Q4,L20.Q1,20.Q1,20.Q2,20.Q3,20.Q4,21.Q1 | 6 |  |  | 0 | Feature 7, see UD Differentiated UE Handling.
DC_E_ERBS_EUTRANCELLTDD_V | pmInhibitImeisvFeature | 16A,L16A,L16B,16B,17Q1,L17.Q4,17.Q4,L17A,L17B,17B,17A,17.Q3,17.Q2,17.Q1,L17.Q3,L17.Q2,L17.Q1,L18.Q3,L18.Q2,L18.Q1,18.Q3,18.Q2,18.Q1,L18.Q4,18.Q4,L19.Q1,19.Q1,L19.Q2,19.Q2,19.Q3,L19.Q3,L19.Q4,19.Q4,L20.Q1,20.Q1,20.Q2,20.Q3,20.Q4,21.Q1 | 7 |  |  | 0 | Feature 8, see UD Differentiated UE Handling.
DC_E_ERBS_EUTRANCELLTDD_V | pmInhibitImeisvFeature | 16A,L16A,L16B,16B,17Q1,L17.Q4,17.Q4,L17A,L17B,17B,17A,17.Q3,17.Q2,17.Q1,L17.Q3,L17.Q2,L17.Q1,L18.Q3,L18.Q2,L18.Q1,18.Q3,18.Q2,18.Q1,L18.Q4,18.Q4,L19.Q1,19.Q1,L19.Q2,19.Q2,19.Q3,L19.Q3,L19.Q4,19.Q4,L20.Q1,20.Q1,20.Q2,20.Q3,20.Q4,21.Q1 | 8 |  |  | 0 | Feature 9, see UD Differentiated UE Handling.
DC_E_ERBS_EUTRANCELLTDD_V | pmInhibitImeisvFeature | 16A,L16A,L16B,16B,17Q1,L17.Q4,17.Q4,L17A,L17B,17B,17A,17.Q3,17.Q2,17.Q1,L17.Q3,L17.Q2,L17.Q1,L18.Q3,L18.Q2,L18.Q1,18.Q3,18.Q2,18.Q1,L18.Q4,18.Q4,L19.Q1,19.Q1,L19.Q2,19.Q2,19.Q3,L19.Q3,L19.Q4,19.Q4,L20.Q1,20.Q1,20.Q2,20.Q3,20.Q4,21.Q1 | 9 |  |  | 0 | Feature 10, see UD Differentiated UE Handling.
DC_E_ERBS_EUTRANCELLTDD_V | pmRadioUeRepCqiDistr4 | 16B,L16B,17Q1,L17.Q4,17.Q4,L17A,L17B,17B,17A,17.Q3,17.Q2,17.Q1,L17.Q3,L17.Q2,L17.Q1,L18.Q3,L18.Q2,L18.Q1,18.Q3,18.Q2,18.Q1,L18.Q4,18.Q4,L19.Q1,19.Q1,L19.Q2,19.Q2,19.Q3,L19.Q3,L19.Q4,19.Q4,L20.Q1,20.Q1,20.Q2,20.Q3,20.Q4,21.Q1 | 0 |  |  | 0 | CQI = 0
DC_E_ERBS_EUTRANCELLTDD_V | pmRadioUeRepCqiDistr4 | 16B,L16B,17Q1,L17.Q4,17.Q4,L17A,L17B,17B,17A,17.Q3,17.Q2,17.Q1,L17.Q3,L17.Q2,L17.Q1,L18.Q3,L18.Q2,L18.Q1,18.Q3,18.Q2,18.Q1,L18.Q4,18.Q4,L19.Q1,19.Q1,L19.Q2,19.Q2,19.Q3,L19.Q3,L19.Q4,19.Q4,L20.Q1,20.Q1,20.Q2,20.Q3,20.Q4,21.Q1 | 1 |  |  | 0 | CQI = 1
DC_E_ERBS_EUTRANCELLTDD_V | pmRadioUeRepCqiDistr4 | 16B,L16B,17Q1,L17.Q4,17.Q4,L17A,L17B,17B,17A,17.Q3,17.Q2,17.Q1,L17.Q3,L17.Q2,L17.Q1,L18.Q3,L18.Q2,L18.Q1,18.Q3,18.Q2,18.Q1,L18.Q4,18.Q4,L19.Q1,19.Q1,L19.Q2,19.Q2,19.Q3,L19.Q3,L19.Q4,19.Q4,L20.Q1,20.Q1,20.Q2,20.Q3,20.Q4,21.Q1 | 10 |  |  | 0 | CQI = 10
DC_E_ERBS_EUTRANCELLTDD_V | pmRadioUeRepCqiDistr4 | 16B,L16B,17Q1,L17.Q4,17.Q4,L17A,L17B,17B,17A,17.Q3,17.Q2,17.Q1,L17.Q3,L17.Q2,L17.Q1,L18.Q3,L18.Q2,L18.Q1,18.Q3,18.Q2,18.Q1,L18.Q4,18.Q4,L19.Q1,19.Q1,L19.Q2,19.Q2,19.Q3,L19.Q3,L19.Q4,19.Q4,L20.Q1,20.Q1,20.Q2,20.Q3,20.Q4,21.Q1 | 11 |  |  | 0 | CQI = 11
DC_E_ERBS_EUTRANCELLTDD_V | pmRadioUeRepCqiDistr4 | 16B,L16B,17Q1,L17.Q4,17.Q4,L17A,L17B,17B,17A,17.Q3,17.Q2,17.Q1,L17.Q3,L17.Q2,L17.Q1,L18.Q3,L18.Q2,L18.Q1,18.Q3,18.Q2,18.Q1,L18.Q4,18.Q4,L19.Q1,19.Q1,L19.Q2,19.Q2,19.Q3,L19.Q3,L19.Q4,19.Q4,L20.Q1,20.Q1,20.Q2,20.Q3,20.Q4,21.Q1 | 12 |  |  | 0 | CQI = 12
DC_E_ERBS_EUTRANCELLTDD_V | pmRadioUeRepCqiDistr4 | 16B,L16B,17Q1,L17.Q4,17.Q4,L17A,L17B,17B,17A,17.Q3,17.Q2,17.Q1,L17.Q3,L17.Q2,L17.Q1,L18.Q3,L18.Q2,L18.Q1,18.Q3,18.Q2,18.Q1,L18.Q4,18.Q4,L19.Q1,19.Q1,L19.Q2,19.Q2,19.Q3,L19.Q3,L19.Q4,19.Q4,L20.Q1,20.Q1,20.Q2,20.Q3,20.Q4,21.Q1 | 13 |  |  | 0 | CQI = 13
DC_E_ERBS_EUTRANCELLTDD_V | pmRadioUeRepCqiDistr4 | 16B,L16B,17Q1,L17.Q4,17.Q4,L17A,L17B,17B,17A,17.Q3,17.Q2,17.Q1,L17.Q3,L17.Q2,L17.Q1,L18.Q3,L18.Q2,L18.Q1,18.Q3,18.Q2,18.Q1,L18.Q4,18.Q4,L19.Q1,19.Q1,L19.Q2,19.Q2,19.Q3,L19.Q3,L19.Q4,19.Q4,L20.Q1,20.Q1,20.Q2,20.Q3,20.Q4,21.Q1 | 14 |  |  | 0 | CQI = 14
DC_E_ERBS_EUTRANCELLTDD_V | pmRadioUeRepCqiDistr4 | 16B,L16B,17Q1,L17.Q4,17.Q4,L17A,L17B,17B,17A,17.Q3,17.Q2,17.Q1,L17.Q3,L17.Q2,L17.Q1,L18.Q3,L18.Q2,L18.Q1,18.Q3,18.Q2,18.Q1,L18.Q4,18.Q4,L19.Q1,19.Q1,L19.Q2,19.Q2,19.Q3,L19.Q3,L19.Q4,19.Q4,L20.Q1,20.Q1,20.Q2,20.Q3,20.Q4,21.Q1 | 15 |  |  | 0 | CQI = 15
DC_E_ERBS_EUTRANCELLTDD_V | pmRadioUeRepCqiDistr4 | 16B,L16B,17Q1,L17.Q4,17.Q4,L17A,L17B,17B,17A,17.Q3,17.Q2,17.Q1,L17.Q3,L17.Q2,L17.Q1,L18.Q3,L18.Q2,L18.Q1,18.Q3,18.Q2,18.Q1,L18.Q4,18.Q4,L19.Q1,19.Q1,L19.Q2,19.Q2,19.Q3,L19.Q3,L19.Q4,19.Q4,L20.Q1,20.Q1,20.Q2,20.Q3,20.Q4,21.Q1 | 2 |  |  | 0 | CQI = 2
DC_E_ERBS_EUTRANCELLTDD_V | pmRadioUeRepCqiDistr4 | 16B,L16B,17Q1,L17.Q4,17.Q4,L17A,L17B,17B,17A,17.Q3,17.Q2,17.Q1,L17.Q3,L17.Q2,L17.Q1,L18.Q3,L18.Q2,L18.Q1,18.Q3,18.Q2,18.Q1,L18.Q4,18.Q4,L19.Q1,19.Q1,L19.Q2,19.Q2,19.Q3,L19.Q3,L19.Q4,19.Q4,L20.Q1,20.Q1,20.Q2,20.Q3,20.Q4,21.Q1 | 3 |  |  | 0 | CQI = 3
DC_E_ERBS_EUTRANCELLTDD_V | pmRadioUeRepCqiDistr4 | 16B,L16B,17Q1,L17.Q4,17.Q4,L17A,L17B,17B,17A,17.Q3,17.Q2,17.Q1,L17.Q3,L17.Q2,L17.Q1,L18.Q3,L18.Q2,L18.Q1,18.Q3,18.Q2,18.Q1,L18.Q4,18.Q4,L19.Q1,19.Q1,L19.Q2,19.Q2,19.Q3,L19.Q3,L19.Q4,19.Q4,L20.Q1,20.Q1,20.Q2,20.Q3,20.Q4,21.Q1 | 4 |  |  | 0 | CQI = 4
DC_E_ERBS_EUTRANCELLTDD_V | pmRadioUeRepCqiDistr4 | 16B,L16B,17Q1,L17.Q4,17.Q4,L17A,L17B,17B,17A,17.Q3,17.Q2,17.Q1,L17.Q3,L17.Q2,L17.Q1,L18.Q3,L18.Q2,L18.Q1,18.Q3,18.Q2,18.Q1,L18.Q4,18.Q4,L19.Q1,19.Q1,L19.Q2,19.Q2,19.Q3,L19.Q3,L19.Q4,19.Q4,L20.Q1,20.Q1,20.Q2,20.Q3,20.Q4,21.Q1 | 5 |  |  | 0 | CQI = 5
DC_E_ERBS_EUTRANCELLTDD_V | pmRadioUeRepCqiDistr4 | 16B,L16B,17Q1,L17.Q4,17.Q4,L17A,L17B,17B,17A,17.Q3,17.Q2,17.Q1,L17.Q3,L17.Q2,L17.Q1,L18.Q3,L18.Q2,L18.Q1,18.Q3,18.Q2,18.Q1,L18.Q4,18.Q4,L19.Q1,19.Q1,L19.Q2,19.Q2,19.Q3,L19.Q3,L19.Q4,19.Q4,L20.Q1,20.Q1,20.Q2,20.Q3,20.Q4,21.Q1 | 6 |  |  | 0 | CQI = 6
DC_E_ERBS_EUTRANCELLTDD_V | pmRadioUeRepCqiDistr4 | 16B,L16B,17Q1,L17.Q4,17.Q4,L17A,L17B,17B,17A,17.Q3,17.Q2,17.Q1,L17.Q3,L17.Q2,L17.Q1,L18.Q3,L18.Q2,L18.Q1,18.Q3,18.Q2,18.Q1,L18.Q4,18.Q4,L19.Q1,19.Q1,L19.Q2,19.Q2,19.Q3,L19.Q3,L19.Q4,19.Q4,L20.Q1,20.Q1,20.Q2,20.Q3,20.Q4,21.Q1 | 7 |  |  | 0 | CQI = 7
DC_E_ERBS_EUTRANCELLTDD_V | pmRadioUeRepCqiDistr4 | 16B,L16B,17Q1,L17.Q4,17.Q4,L17A,L17B,17B,17A,17.Q3,17.Q2,17.Q1,L17.Q3,L17.Q2,L17.Q1,L18.Q3,L18.Q2,L18.Q1,18.Q3,18.Q2,18.Q1,L18.Q4,18.Q4,L19.Q1,19.Q1,L19.Q2,19.Q2,19.Q3,L19.Q3,L19.Q4,19.Q4,L20.Q1,20.Q1,20.Q2,20.Q3,20.Q4,21.Q1 | 8 |  |  | 0 | CQI = 8
DC_E_ERBS_EUTRANCELLTDD_V | pmRadioUeRepCqiDistr4 | 16B,L16B,17Q1,L17.Q4,17.Q4,L17A,L17B,17B,17A,17.Q3,17.Q2,17.Q1,L17.Q3,L17.Q2,L17.Q1,L18.Q3,L18.Q2,L18.Q1,18.Q3,18.Q2,18.Q1,L18.Q4,18.Q4,L19.Q1,19.Q1,L19.Q2,19.Q2,19.Q3,L19.Q3,L19.Q4,19.Q4,L20.Q1,20.Q1,20.Q2,20.Q3,20.Q4,21.Q1 | 9 |  |  | 0 | CQI = 9
DC_E_ERBS_EUTRANCELLTDD_V | pmRadioHomUeRepCqiDistr | 16A,16B,L16A,L16B,17Q1,L17.Q4,17.Q4,L17A,L17B,17B,17A,17.Q3,17.Q2,17.Q1,L17.Q3,L17.Q2,L17.Q1,L18.Q3,L18.Q2,L18.Q1,18.Q3,18.Q2,18.Q1,L18.Q4,18.Q4,L19.Q1,19.Q1,L19.Q2,19.Q2,19.Q3,L19.Q3,L19.Q4,19.Q4,L20.Q1,20.Q1,20.Q2,20.Q3,20.Q4,21.Q1 | 0 |  |  | 0 | CQI = 0
DC_E_ERBS_EUTRANCELLTDD_V | pmRadioHomUeRepCqiDistr | 16A,16B,L16A,L16B,17Q1,L17.Q4,17.Q4,L17A,L17B,17B,17A,17.Q3,17.Q2,17.Q1,L17.Q3,L17.Q2,L17.Q1,L18.Q3,L18.Q2,L18.Q1,18.Q3,18.Q2,18.Q1,L18.Q4,18.Q4,L19.Q1,19.Q1,L19.Q2,19.Q2,19.Q3,L19.Q3,L19.Q4,19.Q4,L20.Q1,20.Q1,20.Q2,20.Q3,20.Q4,21.Q1 | 1 |  |  | 0 | CQI = 1
DC_E_ERBS_EUTRANCELLTDD_V | pmRadioHomUeRepCqiDistr | 16A,16B,L16A,L16B,17Q1,L17.Q4,17.Q4,L17A,L17B,17B,17A,17.Q3,17.Q2,17.Q1,L17.Q3,L17.Q2,L17.Q1,L18.Q3,L18.Q2,L18.Q1,18.Q3,18.Q2,18.Q1,L18.Q4,18.Q4,L19.Q1,19.Q1,L19.Q2,19.Q2,19.Q3,L19.Q3,L19.Q4,19.Q4,L20.Q1,20.Q1,20.Q2,20.Q3,20.Q4,21.Q1 | 10 |  |  | 0 | CQI = 10
DC_E_ERBS_EUTRANCELLTDD_V | pmRadioHomUeRepCqiDistr | 16A,16B,L16A,L16B,17Q1,L17.Q4,17.Q4,L17A,L17B,17B,17A,17.Q3,17.Q2,17.Q1,L17.Q3,L17.Q2,L17.Q1,L18.Q3,L18.Q2,L18.Q1,18.Q3,18.Q2,18.Q1,L18.Q4,18.Q4,L19.Q1,19.Q1,L19.Q2,19.Q2,19.Q3,L19.Q3,L19.Q4,19.Q4,L20.Q1,20.Q1,20.Q2,20.Q3,20.Q4,21.Q1 | 11 |  |  | 0 | CQI = 11
DC_E_ERBS_EUTRANCELLTDD_V | pmRadioHomUeRepCqiDistr | 16A,16B,L16A,L16B,17Q1,L17.Q4,17.Q4,L17A,L17B,17B,17A,17.Q3,17.Q2,17.Q1,L17.Q3,L17.Q2,L17.Q1,L18.Q3,L18.Q2,L18.Q1,18.Q3,18.Q2,18.Q1,L18.Q4,18.Q4,L19.Q1,19.Q1,L19.Q2,19.Q2,19.Q3,L19.Q3,L19.Q4,19.Q4,L20.Q1,20.Q1,20.Q2,20.Q3,20.Q4,21.Q1 | 12 |  |  | 0 | CQI = 12
DC_E_ERBS_EUTRANCELLTDD_V | pmRadioHomUeRepCqiDistr | 16A,16B,L16A,L16B,17Q1,L17.Q4,17.Q4,L17A,L17B,17B,17A,17.Q3,17.Q2,17.Q1,L17.Q3,L17.Q2,L17.Q1,L18.Q3,L18.Q2,L18.Q1,18.Q3,18.Q2,18.Q1,L18.Q4,18.Q4,L19.Q1,19.Q1,L19.Q2,19.Q2,19.Q3,L19.Q3,L19.Q4,19.Q4,L20.Q1,20.Q1,20.Q2,20.Q3,20.Q4,21.Q1 | 13 |  |  | 0 | CQI = 13
DC_E_ERBS_EUTRANCELLTDD_V | pmRadioHomUeRepCqiDistr | 16A,16B,L16A,L16B,17Q1,L17.Q4,17.Q4,L17A,L17B,17B,17A,17.Q3,17.Q2,17.Q1,L17.Q3,L17.Q2,L17.Q1,L18.Q3,L18.Q2,L18.Q1,18.Q3,18.Q2,18.Q1,L18.Q4,18.Q4,L19.Q1,19.Q1,L19.Q2,19.Q2,19.Q3,L19.Q3,L19.Q4,19.Q4,L20.Q1,20.Q1,20.Q2,20.Q3,20.Q4,21.Q1 | 14 |  |  | 0 | CQI = 14
DC_E_ERBS_EUTRANCELLTDD_V | pmRadioHomUeRepCqiDistr | 16A,16B,L16A,L16B,17Q1,L17.Q4,17.Q4,L17A,L17B,17B,17A,17.Q3,17.Q2,17.Q1,L17.Q3,L17.Q2,L17.Q1,L18.Q3,L18.Q2,L18.Q1,18.Q3,18.Q2,18.Q1,L18.Q4,18.Q4,L19.Q1,19.Q1,L19.Q2,19.Q2,19.Q3,L19.Q3,L19.Q4,19.Q4,L20.Q1,20.Q1,20.Q2,20.Q3,20.Q4,21.Q1 | 15 |  |  | 0 | CQI = 15
DC_E_ERBS_EUTRANCELLTDD_V | pmRadioHomUeRepCqiDistr | 16A,16B,L16A,L16B,17Q1,L17.Q4,17.Q4,L17A,L17B,17B,17A,17.Q3,17.Q2,17.Q1,L17.Q3,L17.Q2,L17.Q1,L18.Q3,L18.Q2,L18.Q1,18.Q3,18.Q2,18.Q1,L18.Q4,18.Q4,L19.Q1,19.Q1,L19.Q2,19.Q2,19.Q3,L19.Q3,L19.Q4,19.Q4,L20.Q1,20.Q1,20.Q2,20.Q3,20.Q4,21.Q1 | 2 |  |  | 0 | CQI = 2
DC_E_ERBS_EUTRANCELLTDD_V | pmRadioHomUeRepCqiDistr | 16A,16B,L16A,L16B,17Q1,L17.Q4,17.Q4,L17A,L17B,17B,17A,17.Q3,17.Q2,17.Q1,L17.Q3,L17.Q2,L17.Q1,L18.Q3,L18.Q2,L18.Q1,18.Q3,18.Q2,18.Q1,L18.Q4,18.Q4,L19.Q1,19.Q1,L19.Q2,19.Q2,19.Q3,L19.Q3,L19.Q4,19.Q4,L20.Q1,20.Q1,20.Q2,20.Q3,20.Q4,21.Q1 | 3 |  |  | 0 | CQI = 3
DC_E_ERBS_EUTRANCELLTDD_V | pmRadioHomUeRepCqiDistr | 16A,16B,L16A,L16B,17Q1,L17.Q4,17.Q4,L17A,L17B,17B,17A,17.Q3,17.Q2,17.Q1,L17.Q3,L17.Q2,L17.Q1,L18.Q3,L18.Q2,L18.Q1,18.Q3,18.Q2,18.Q1,L18.Q4,18.Q4,L19.Q1,19.Q1,L19.Q2,19.Q2,19.Q3,L19.Q3,L19.Q4,19.Q4,L20.Q1,20.Q1,20.Q2,20.Q3,20.Q4,21.Q1 | 4 |  |  | 0 | CQI = 4
DC_E_ERBS_EUTRANCELLTDD_V | pmRadioHomUeRepCqiDistr | 16A,16B,L16A,L16B,17Q1,L17.Q4,17.Q4,L17A,L17B,17B,17A,17.Q3,17.Q2,17.Q1,L17.Q3,L17.Q2,L17.Q1,L18.Q3,L18.Q2,L18.Q1,18.Q3,18.Q2,18.Q1,L18.Q4,18.Q4,L19.Q1,19.Q1,L19.Q2,19.Q2,19.Q3,L19.Q3,L19.Q4,19.Q4,L20.Q1,20.Q1,20.Q2,20.Q3,20.Q4,21.Q1 | 5 |  |  | 0 | CQI = 5
DC_E_ERBS_EUTRANCELLTDD_V | pmRadioHomUeRepCqiDistr | 16A,16B,L16A,L16B,17Q1,L17.Q4,17.Q4,L17A,L17B,17B,17A,17.Q3,17.Q2,17.Q1,L17.Q3,L17.Q2,L17.Q1,L18.Q3,L18.Q2,L18.Q1,18.Q3,18.Q2,18.Q1,L18.Q4,18.Q4,L19.Q1,19.Q1,L19.Q2,19.Q2,19.Q3,L19.Q3,L19.Q4,19.Q4,L20.Q1,20.Q1,20.Q2,20.Q3,20.Q4,21.Q1 | 6 |  |  | 0 | CQI = 6
DC_E_ERBS_EUTRANCELLTDD_V | pmRadioHomUeRepCqiDistr | 16A,16B,L16A,L16B,17Q1,L17.Q4,17.Q4,L17A,L17B,17B,17A,17.Q3,17.Q2,17.Q1,L17.Q3,L17.Q2,L17.Q1,L18.Q3,L18.Q2,L18.Q1,18.Q3,18.Q2,18.Q1,L18.Q4,18.Q4,L19.Q1,19.Q1,L19.Q2,19.Q2,19.Q3,L19.Q3,L19.Q4,19.Q4,L20.Q1,20.Q1,20.Q2,20.Q3,20.Q4,21.Q1 | 7 |  |  | 0 | CQI = 7
DC_E_ERBS_EUTRANCELLTDD_V | pmRadioHomUeRepCqiDistr | 16A,16B,L16A,L16B,17Q1,L17.Q4,17.Q4,L17A,L17B,17B,17A,17.Q3,17.Q2,17.Q1,L17.Q3,L17.Q2,L17.Q1,L18.Q3,L18.Q2,L18.Q1,18.Q3,18.Q2,18.Q1,L18.Q4,18.Q4,L19.Q1,19.Q1,L19.Q2,19.Q2,19.Q3,L19.Q3,L19.Q4,19.Q4,L20.Q1,20.Q1,20.Q2,20.Q3,20.Q4,21.Q1 | 8 |  |  | 0 | CQI = 8
DC_E_ERBS_EUTRANCELLTDD_V | pmRadioHomUeRepCqiDistr | 16A,16B,L16A,L16B,17Q1,L17.Q4,17.Q4,L17A,L17B,17B,17A,17.Q3,17.Q2,17.Q1,L17.Q3,L17.Q2,L17.Q1,L18.Q3,L18.Q2,L18.Q1,18.Q3,18.Q2,18.Q1,L18.Q4,18.Q4,L19.Q1,19.Q1,L19.Q2,19.Q2,19.Q3,L19.Q3,L19.Q4,19.Q4,L20.Q1,20.Q1,20.Q2,20.Q3,20.Q4,21.Q1 | 9 |  |  | 0 | CQI = 9
DC_E_ERBS_EUTRANCELLTDD_V | pmCaScheduledDlIeNbSum | L16A,L16B,16B,16A,17Q1,L17.Q4,17.Q4,L17A,L17B,17B,17A,17.Q3,17.Q2,17.Q1,L17.Q3,L17.Q2,L17.Q1,L18.Q3,L18.Q2,L18.Q1,18.Q3,18.Q2,18.Q1,L18.Q4,18.Q4,L19.Q1,19.Q1,L19.Q2,19.Q2,19.Q3,L19.Q3,L19.Q4,19.Q4,L20.Q1,20.Q1,20.Q2,20.Q3,20.Q4,21.Q1 | 0 |  |  | 0 | DL CA-activated UE instances that have 0 scheduled inter-eNodeB Scell
DC_E_ERBS_EUTRANCELLTDD_V | pmCaScheduledDlIeNbSum | L16A,L16B,16B,16A,17Q1,L17.Q4,17.Q4,L17A,L17B,17B,17A,17.Q3,17.Q2,17.Q1,L17.Q3,L17.Q2,L17.Q1,L18.Q3,L18.Q2,L18.Q1,18.Q3,18.Q2,18.Q1,L18.Q4,18.Q4,L19.Q1,19.Q1,L19.Q2,19.Q2,19.Q3,L19.Q3,L19.Q4,19.Q4,L20.Q1,20.Q1,20.Q2,20.Q3,20.Q4,21.Q1 | 1 |  |  | 0 | DL CA-activated UE instances that have 1 scheduled inter-eNodeB Scell
DC_E_ERBS_EUTRANCELLTDD_V | pmCaScheduledDlIeNbSum | L16A,L16B,16B,16A,17Q1,L17.Q4,17.Q4,L17A,L17B,17B,17A,17.Q3,17.Q2,17.Q1,L17.Q3,L17.Q2,L17.Q1,L18.Q3,L18.Q2,L18.Q1,18.Q3,18.Q2,18.Q1,L18.Q4,18.Q4,L19.Q1,19.Q1,L19.Q2,19.Q2,19.Q3,L19.Q3,L19.Q4,19.Q4,L20.Q1,20.Q1,20.Q2,20.Q3,20.Q4,21.Q1 | 2 |  |  | 0 | DL CA-activated UE instances that have 2 scheduled inter-eNodeB Scells
DC_E_ERBS_EUTRANCELLTDD_V | pmCaScheduledDlIeNbSum | L16A,L16B,16B,16A,17Q1,L17.Q4,17.Q4,L17A,L17B,17B,17A,17.Q3,17.Q2,17.Q1,L17.Q3,L17.Q2,L17.Q1,L18.Q3,L18.Q2,L18.Q1,18.Q3,18.Q2,18.Q1,L18.Q4,18.Q4,L19.Q1,19.Q1,L19.Q2,19.Q2,19.Q3,L19.Q3,L19.Q4,19.Q4,L20.Q1,20.Q1,20.Q2,20.Q3,20.Q4,21.Q1 | 3 |  |  | 0 | DL CA-activated UE instances that have 3 scheduled inter-eNodeB Scells
DC_E_ERBS_EUTRANCELLTDD_V | pmCaScheduledDlIeNbSum | L16A,L16B,16B,16A,17Q1,L17.Q4,17.Q4,L17A,L17B,17B,17A,17.Q3,17.Q2,17.Q1,L17.Q3,L17.Q2,L17.Q1,L18.Q3,L18.Q2,L18.Q1,18.Q3,18.Q2,18.Q1,L18.Q4,18.Q4,L19.Q1,19.Q1,L19.Q2,19.Q2,19.Q3,L19.Q3,L19.Q4,19.Q4,L20.Q1,20.Q1,20.Q2,20.Q3,20.Q4,21.Q1 | 4 |  |  | 0 | DL CA-activated UE instances that have 4 scheduled inter-eNodeB SCell
DC_E_ERBS_EUTRANCELLTDD_V | pmModImeisvParamSet | 16B,16A,L16A,L16B,17Q1,L17.Q4,17.Q4,L17A,L17B,17B,17A,17.Q3,17.Q2,17.Q1,L17.Q3,L17.Q2,L17.Q1,L18.Q3,L18.Q2,L18.Q1,18.Q3,18.Q2,18.Q1,L18.Q4,18.Q4,L19.Q1,19.Q1,L19.Q2,19.Q2,19.Q3,L19.Q3,L19.Q4,19.Q4,L20.Q1,20.Q1,20.Q2,20.Q3,20.Q4,21.Q1 | 0 |  |  | 0 | Specific parameter setting 1 see UD Differentiated UE Handling.
DC_E_ERBS_EUTRANCELLTDD_V | pmModImeisvParamSet | 16B,16A,L16A,L16B,17Q1,L17.Q4,17.Q4,L17A,L17B,17B,17A,17.Q3,17.Q2,17.Q1,L17.Q3,L17.Q2,L17.Q1,L18.Q3,L18.Q2,L18.Q1,18.Q3,18.Q2,18.Q1,L18.Q4,18.Q4,L19.Q1,19.Q1,L19.Q2,19.Q2,19.Q3,L19.Q3,L19.Q4,19.Q4,L20.Q1,20.Q1,20.Q2,20.Q3,20.Q4,21.Q1 | 1 |  |  | 0 | Specific parameter setting 2 see UD Differentiated UE Handling.
DC_E_ERBS_EUTRANCELLTDD_V | pmModImeisvParamSet | 16B,16A,L16A,L16B,17Q1,L17.Q4,17.Q4,L17A,L17B,17B,17A,17.Q3,17.Q2,17.Q1,L17.Q3,L17.Q2,L17.Q1,L18.Q3,L18.Q2,L18.Q1,18.Q3,18.Q2,18.Q1,L18.Q4,18.Q4,L19.Q1,19.Q1,L19.Q2,19.Q2,19.Q3,L19.Q3,L19.Q4,19.Q4,L20.Q1,20.Q1,20.Q2,20.Q3,20.Q4,21.Q1 | 10 |  |  | 0 | Specific parameter setting 11 see UD Differentiated UE Handling.
DC_E_ERBS_EUTRANCELLTDD_V | pmModImeisvParamSet | 16B,16A,L16A,L16B,17Q1,L17.Q4,17.Q4,L17A,L17B,17B,17A,17.Q3,17.Q2,17.Q1,L17.Q3,L17.Q2,L17.Q1,L18.Q3,L18.Q2,L18.Q1,18.Q3,18.Q2,18.Q1,L18.Q4,18.Q4,L19.Q1,19.Q1,L19.Q2,19.Q2,19.Q3,L19.Q3,L19.Q4,19.Q4,L20.Q1,20.Q1,20.Q2,20.Q3,20.Q4,21.Q1 | 11 |  |  | 0 | Specific parameter setting 12 see UD Differentiated UE Handling.
DC_E_ERBS_EUTRANCELLTDD_V | pmModImeisvParamSet | 16B,16A,L16A,L16B,17Q1,L17.Q4,17.Q4,L17A,L17B,17B,17A,17.Q3,17.Q2,17.Q1,L17.Q3,L17.Q2,L17.Q1,L18.Q3,L18.Q2,L18.Q1,18.Q3,18.Q2,18.Q1,L18.Q4,18.Q4,L19.Q1,19.Q1,L19.Q2,19.Q2,19.Q3,L19.Q3,L19.Q4,19.Q4,L20.Q1,20.Q1,20.Q2,20.Q3,20.Q4,21.Q1 | 12 |  |  | 0 | Specific parameter setting 13 see UD Differentiated UE Handling.
DC_E_ERBS_EUTRANCELLTDD_V | pmModImeisvParamSet | 16B,16A,L16A,L16B,17Q1,L17.Q4,17.Q4,L17A,L17B,17B,17A,17.Q3,17.Q2,17.Q1,L17.Q3,L17.Q2,L17.Q1,L18.Q3,L18.Q2,L18.Q1,18.Q3,18.Q2,18.Q1,L18.Q4,18.Q4,L19.Q1,19.Q1,L19.Q2,19.Q2,19.Q3,L19.Q3,L19.Q4,19.Q4,L20.Q1,20.Q1,20.Q2,20.Q3,20.Q4,21.Q1 | 13 |  |  | 0 | Specific parameter setting 14 see UD Differentiated UE Handling.
DC_E_ERBS_EUTRANCELLTDD_V | pmModImeisvParamSet | 16B,16A,L16A,L16B,17Q1,L17.Q4,17.Q4,L17A,L17B,17B,17A,17.Q3,17.Q2,17.Q1,L17.Q3,L17.Q2,L17.Q1,L18.Q3,L18.Q2,L18.Q1,18.Q3,18.Q2,18.Q1,L18.Q4,18.Q4,L19.Q1,19.Q1,L19.Q2,19.Q2,19.Q3,L19.Q3,L19.Q4,19.Q4,L20.Q1,20.Q1,20.Q2,20.Q3,20.Q4,21.Q1 | 14 |  |  | 0 | Specific parameter setting 15 see UD Differentiated UE Handling.
DC_E_ERBS_EUTRANCELLTDD_V | pmModImeisvParamSet | 16B,16A,L16A,L16B,17Q1,L17.Q4,17.Q4,L17A,L17B,17B,17A,17.Q3,17.Q2,17.Q1,L17.Q3,L17.Q2,L17.Q1,L18.Q3,L18.Q2,L18.Q1,18.Q3,18.Q2,18.Q1,L18.Q4,18.Q4,L19.Q1,19.Q1,L19.Q2,19.Q2,19.Q3,L19.Q3,L19.Q4,19.Q4,L20.Q1,20.Q1,20.Q2,20.Q3,20.Q4,21.Q1 | 15 |  |  | 0 | Specific parameter setting 16 see UD Differentiated UE Handling.
DC_E_ERBS_EUTRANCELLTDD_V | pmModImeisvParamSet | 16B,16A,L16A,L16B,17Q1,L17.Q4,17.Q4,L17A,L17B,17B,17A,17.Q3,17.Q2,17.Q1,L17.Q3,L17.Q2,L17.Q1,L18.Q3,L18.Q2,L18.Q1,18.Q3,18.Q2,18.Q1,L18.Q4,18.Q4,L19.Q1,19.Q1,L19.Q2,19.Q2,19.Q3,L19.Q3,L19.Q4,19.Q4,L20.Q1,20.Q1,20.Q2,20.Q3,20.Q4,21.Q1 | 16 |  |  | 0 | Specific parameter setting 17 see UD Differentiated UE Handling.
DC_E_ERBS_EUTRANCELLTDD_V | pmModImeisvParamSet | 16B,16A,L16A,L16B,17Q1,L17.Q4,17.Q4,L17A,L17B,17B,17A,17.Q3,17.Q2,17.Q1,L17.Q3,L17.Q2,L17.Q1,L18.Q3,L18.Q2,L18.Q1,18.Q3,18.Q2,18.Q1,L18.Q4,18.Q4,L19.Q1,19.Q1,L19.Q2,19.Q2,19.Q3,L19.Q3,L19.Q4,19.Q4,L20.Q1,20.Q1,20.Q2,20.Q3,20.Q4,21.Q1 | 17 |  |  | 0 | Specific parameter setting 18 see UD Differentiated UE Handling.
DC_E_ERBS_EUTRANCELLTDD_V | pmModImeisvParamSet | 16B,16A,L16A,L16B,17Q1,L17.Q4,17.Q4,L17A,L17B,17B,17A,17.Q3,17.Q2,17.Q1,L17.Q3,L17.Q2,L17.Q1,L18.Q3,L18.Q2,L18.Q1,18.Q3,18.Q2,18.Q1,L18.Q4,18.Q4,L19.Q1,19.Q1,L19.Q2,19.Q2,19.Q3,L19.Q3,L19.Q4,19.Q4,L20.Q1,20.Q1,20.Q2,20.Q3,20.Q4,21.Q1 | 18 |  |  | 0 | Specific parameter setting 19 see UD Differentiated UE Handling.
DC_E_ERBS_EUTRANCELLTDD_V | pmModImeisvParamSet | 16B,16A,L16A,L16B,17Q1,L17.Q4,17.Q4,L17A,L17B,17B,17A,17.Q3,17.Q2,17.Q1,L17.Q3,L17.Q2,L17.Q1,L18.Q3,L18.Q2,L18.Q1,18.Q3,18.Q2,18.Q1,L18.Q4,18.Q4,L19.Q1,19.Q1,L19.Q2,19.Q2,19.Q3,L19.Q3,L19.Q4,19.Q4,L20.Q1,20.Q1,20.Q2,20.Q3,20.Q4,21.Q1 | 19 |  |  | 0 | Specific parameter setting 20 see UD Differentiated UE Handling.
DC_E_ERBS_EUTRANCELLTDD_V | pmModImeisvParamSet | 16B,16A,L16A,L16B,17Q1,L17.Q4,17.Q4,L17A,L17B,17B,17A,17.Q3,17.Q2,17.Q1,L17.Q3,L17.Q2,L17.Q1,L18.Q3,L18.Q2,L18.Q1,18.Q3,18.Q2,18.Q1,L18.Q4,18.Q4,L19.Q1,19.Q1,L19.Q2,19.Q2,19.Q3,L19.Q3,L19.Q4,19.Q4,L20.Q1,20.Q1,20.Q2,20.Q3,20.Q4,21.Q1 | 2 |  |  | 0 | Specific parameter setting 3 see UD Differentiated UE Handling.
DC_E_ERBS_EUTRANCELLTDD_V | pmModImeisvParamSet | 16B,16A,L16A,L16B,17Q1,L17.Q4,17.Q4,L17A,L17B,17B,17A,17.Q3,17.Q2,17.Q1,L17.Q3,L17.Q2,L17.Q1,L18.Q3,L18.Q2,L18.Q1,18.Q3,18.Q2,18.Q1,L18.Q4,18.Q4,L19.Q1,19.Q1,L19.Q2,19.Q2,19.Q3,L19.Q3,L19.Q4,19.Q4,L20.Q1,20.Q1,20.Q2,20.Q3,20.Q4,21.Q1 | 3 |  |  | 0 | Specific parameter setting 4 see UD Differentiated UE Handling.
DC_E_ERBS_EUTRANCELLTDD_V | pmModImeisvParamSet | 16B,16A,L16A,L16B,17Q1,L17.Q4,17.Q4,L17A,L17B,17B,17A,17.Q3,17.Q2,17.Q1,L17.Q3,L17.Q2,L17.Q1,L18.Q3,L18.Q2,L18.Q1,18.Q3,18.Q2,18.Q1,L18.Q4,18.Q4,L19.Q1,19.Q1,L19.Q2,19.Q2,19.Q3,L19.Q3,L19.Q4,19.Q4,L20.Q1,20.Q1,20.Q2,20.Q3,20.Q4,21.Q1 | 4 |  |  | 0 | Specific parameter setting 5 see UD Differentiated UE Handling.
DC_E_ERBS_EUTRANCELLTDD_V | pmModImeisvParamSet | 16B,16A,L16A,L16B,17Q1,L17.Q4,17.Q4,L17A,L17B,17B,17A,17.Q3,17.Q2,17.Q1,L17.Q3,L17.Q2,L17.Q1,L18.Q3,L18.Q2,L18.Q1,18.Q3,18.Q2,18.Q1,L18.Q4,18.Q4,L19.Q1,19.Q1,L19.Q2,19.Q2,19.Q3,L19.Q3,L19.Q4,19.Q4,L20.Q1,20.Q1,20.Q2,20.Q3,20.Q4,21.Q1 | 5 |  |  | 0 | Specific parameter setting 6 see UD Differentiated UE Handling.
DC_E_ERBS_EUTRANCELLTDD_V | pmModImeisvParamSet | 16B,16A,L16A,L16B,17Q1,L17.Q4,17.Q4,L17A,L17B,17B,17A,17.Q3,17.Q2,17.Q1,L17.Q3,L17.Q2,L17.Q1,L18.Q3,L18.Q2,L18.Q1,18.Q3,18.Q2,18.Q1,L18.Q4,18.Q4,L19.Q1,19.Q1,L19.Q2,19.Q2,19.Q3,L19.Q3,L19.Q4,19.Q4,L20.Q1,20.Q1,20.Q2,20.Q3,20.Q4,21.Q1 | 6 |  |  | 0 | Specific parameter setting 7 see UD Differentiated UE Handling.
DC_E_ERBS_EUTRANCELLTDD_V | pmModImeisvParamSet | 16B,16A,L16A,L16B,17Q1,L17.Q4,17.Q4,L17A,L17B,17B,17A,17.Q3,17.Q2,17.Q1,L17.Q3,L17.Q2,L17.Q1,L18.Q3,L18.Q2,L18.Q1,18.Q3,18.Q2,18.Q1,L18.Q4,18.Q4,L19.Q1,19.Q1,L19.Q2,19.Q2,19.Q3,L19.Q3,L19.Q4,19.Q4,L20.Q1,20.Q1,20.Q2,20.Q3,20.Q4,21.Q1 | 7 |  |  | 0 | Specific parameter setting 8 see UD Differentiated UE Handling.
DC_E_ERBS_EUTRANCELLTDD_V | pmModImeisvParamSet | 16B,16A,L16A,L16B,17Q1,L17.Q4,17.Q4,L17A,L17B,17B,17A,17.Q3,17.Q2,17.Q1,L17.Q3,L17.Q2,L17.Q1,L18.Q3,L18.Q2,L18.Q1,18.Q3,18.Q2,18.Q1,L18.Q4,18.Q4,L19.Q1,19.Q1,L19.Q2,19.Q2,19.Q3,L19.Q3,L19.Q4,19.Q4,L20.Q1,20.Q1,20.Q2,20.Q3,20.Q4,21.Q1 | 8 |  |  | 0 | Specific parameter setting 9 see UD Differentiated UE Handling.
DC_E_ERBS_EUTRANCELLTDD_V | pmModImeisvParamSet | 16B,16A,L16A,L16B,17Q1,L17.Q4,17.Q4,L17A,L17B,17B,17A,17.Q3,17.Q2,17.Q1,L17.Q3,L17.Q2,L17.Q1,L18.Q3,L18.Q2,L18.Q1,18.Q3,18.Q2,18.Q1,L18.Q4,18.Q4,L19.Q1,19.Q1,L19.Q2,19.Q2,19.Q3,L19.Q3,L19.Q4,19.Q4,L20.Q1,20.Q1,20.Q2,20.Q3,20.Q4,21.Q1 | 9 |  |  | 0 | Specific parameter setting 10 see UD Differentiated UE Handling.
DC_E_ERBS_EUTRANCELLTDD_V | pmRadioHomUeRepCqi4Distr | L16B,16B,17Q1,L17.Q4,17.Q4,L17A,L17B,17B,17A,17.Q3,17.Q2,17.Q1,L17.Q3,L17.Q2,L17.Q1,L18.Q3,L18.Q2,L18.Q1,18.Q3,18.Q2,18.Q1,L18.Q4,18.Q4,L19.Q1,19.Q1,L19.Q2,19.Q2,19.Q3,L19.Q3,L19.Q4,19.Q4,L20.Q1,20.Q1,20.Q2,20.Q3,20.Q4,21.Q1 | 0 |  |  | 0 | CQI = 0
DC_E_ERBS_EUTRANCELLTDD_V | pmRadioHomUeRepCqi4Distr | L16B,16B,17Q1,L17.Q4,17.Q4,L17A,L17B,17B,17A,17.Q3,17.Q2,17.Q1,L17.Q3,L17.Q2,L17.Q1,L18.Q3,L18.Q2,L18.Q1,18.Q3,18.Q2,18.Q1,L18.Q4,18.Q4,L19.Q1,19.Q1,L19.Q2,19.Q2,19.Q3,L19.Q3,L19.Q4,19.Q4,L20.Q1,20.Q1,20.Q2,20.Q3,20.Q4,21.Q1 | 1 |  |  | 0 | CQI = 1
DC_E_ERBS_EUTRANCELLTDD_V | pmRadioHomUeRepCqi4Distr | L16B,16B,17Q1,L17.Q4,17.Q4,L17A,L17B,17B,17A,17.Q3,17.Q2,17.Q1,L17.Q3,L17.Q2,L17.Q1,L18.Q3,L18.Q2,L18.Q1,18.Q3,18.Q2,18.Q1,L18.Q4,18.Q4,L19.Q1,19.Q1,L19.Q2,19.Q2,19.Q3,L19.Q3,L19.Q4,19.Q4,L20.Q1,20.Q1,20.Q2,20.Q3,20.Q4,21.Q1 | 10 |  |  | 0 | CQI = 10
DC_E_ERBS_EUTRANCELLTDD_V | pmRadioHomUeRepCqi4Distr | L16B,16B,17Q1,L17.Q4,17.Q4,L17A,L17B,17B,17A,17.Q3,17.Q2,17.Q1,L17.Q3,L17.Q2,L17.Q1,L18.Q3,L18.Q2,L18.Q1,18.Q3,18.Q2,18.Q1,L18.Q4,18.Q4,L19.Q1,19.Q1,L19.Q2,19.Q2,19.Q3,L19.Q3,L19.Q4,19.Q4,L20.Q1,20.Q1,20.Q2,20.Q3,20.Q4,21.Q1 | 11 |  |  | 0 | CQI = 11
DC_E_ERBS_EUTRANCELLTDD_V | pmRadioHomUeRepCqi4Distr | L16B,16B,17Q1,L17.Q4,17.Q4,L17A,L17B,17B,17A,17.Q3,17.Q2,17.Q1,L17.Q3,L17.Q2,L17.Q1,L18.Q3,L18.Q2,L18.Q1,18.Q3,18.Q2,18.Q1,L18.Q4,18.Q4,L19.Q1,19.Q1,L19.Q2,19.Q2,19.Q3,L19.Q3,L19.Q4,19.Q4,L20.Q1,20.Q1,20.Q2,20.Q3,20.Q4,21.Q1 | 12 |  |  | 0 | CQI = 12
DC_E_ERBS_EUTRANCELLTDD_V | pmRadioHomUeRepCqi4Distr | L16B,16B,17Q1,L17.Q4,17.Q4,L17A,L17B,17B,17A,17.Q3,17.Q2,17.Q1,L17.Q3,L17.Q2,L17.Q1,L18.Q3,L18.Q2,L18.Q1,18.Q3,18.Q2,18.Q1,L18.Q4,18.Q4,L19.Q1,19.Q1,L19.Q2,19.Q2,19.Q3,L19.Q3,L19.Q4,19.Q4,L20.Q1,20.Q1,20.Q2,20.Q3,20.Q4,21.Q1 | 13 |  |  | 0 | CQI = 13
DC_E_ERBS_EUTRANCELLTDD_V | pmRadioHomUeRepCqi4Distr | L16B,16B,17Q1,L17.Q4,17.Q4,L17A,L17B,17B,17A,17.Q3,17.Q2,17.Q1,L17.Q3,L17.Q2,L17.Q1,L18.Q3,L18.Q2,L18.Q1,18.Q3,18.Q2,18.Q1,L18.Q4,18.Q4,L19.Q1,19.Q1,L19.Q2,19.Q2,19.Q3,L19.Q3,L19.Q4,19.Q4,L20.Q1,20.Q1,20.Q2,20.Q3,20.Q4,21.Q1 | 14 |  |  | 0 | CQI = 14
DC_E_ERBS_EUTRANCELLTDD_V | pmRadioHomUeRepCqi4Distr | L16B,16B,17Q1,L17.Q4,17.Q4,L17A,L17B,17B,17A,17.Q3,17.Q2,17.Q1,L17.Q3,L17.Q2,L17.Q1,L18.Q3,L18.Q2,L18.Q1,18.Q3,18.Q2,18.Q1,L18.Q4,18.Q4,L19.Q1,19.Q1,L19.Q2,19.Q2,19.Q3,L19.Q3,L19.Q4,19.Q4,L20.Q1,20.Q1,20.Q2,20.Q3,20.Q4,21.Q1 | 15 |  |  | 0 | CQI = 15
DC_E_ERBS_EUTRANCELLTDD_V | pmRadioHomUeRepCqi4Distr | L16B,16B,17Q1,L17.Q4,17.Q4,L17A,L17B,17B,17A,17.Q3,17.Q2,17.Q1,L17.Q3,L17.Q2,L17.Q1,L18.Q3,L18.Q2,L18.Q1,18.Q3,18.Q2,18.Q1,L18.Q4,18.Q4,L19.Q1,19.Q1,L19.Q2,19.Q2,19.Q3,L19.Q3,L19.Q4,19.Q4,L20.Q1,20.Q1,20.Q2,20.Q3,20.Q4,21.Q1 | 2 |  |  | 0 | CQI = 2
DC_E_ERBS_EUTRANCELLTDD_V | pmRadioHomUeRepCqi4Distr | L16B,16B,17Q1,L17.Q4,17.Q4,L17A,L17B,17B,17A,17.Q3,17.Q2,17.Q1,L17.Q3,L17.Q2,L17.Q1,L18.Q3,L18.Q2,L18.Q1,18.Q3,18.Q2,18.Q1,L18.Q4,18.Q4,L19.Q1,19.Q1,L19.Q2,19.Q2,19.Q3,L19.Q3,L19.Q4,19.Q4,L20.Q1,20.Q1,20.Q2,20.Q3,20.Q4,21.Q1 | 3 |  |  | 0 | CQI = 3
DC_E_ERBS_EUTRANCELLTDD_V | pmRadioHomUeRepCqi4Distr | L16B,16B,17Q1,L17.Q4,17.Q4,L17A,L17B,17B,17A,17.Q3,17.Q2,17.Q1,L17.Q3,L17.Q2,L17.Q1,L18.Q3,L18.Q2,L18.Q1,18.Q3,18.Q2,18.Q1,L18.Q4,18.Q4,L19.Q1,19.Q1,L19.Q2,19.Q2,19.Q3,L19.Q3,L19.Q4,19.Q4,L20.Q1,20.Q1,20.Q2,20.Q3,20.Q4,21.Q1 | 4 |  |  | 0 | CQI = 4
DC_E_ERBS_EUTRANCELLTDD_V | pmRadioHomUeRepCqi4Distr | L16B,16B,17Q1,L17.Q4,17.Q4,L17A,L17B,17B,17A,17.Q3,17.Q2,17.Q1,L17.Q3,L17.Q2,L17.Q1,L18.Q3,L18.Q2,L18.Q1,18.Q3,18.Q2,18.Q1,L18.Q4,18.Q4,L19.Q1,19.Q1,L19.Q2,19.Q2,19.Q3,L19.Q3,L19.Q4,19.Q4,L20.Q1,20.Q1,20.Q2,20.Q3,20.Q4,21.Q1 | 5 |  |  | 0 | CQI = 5
DC_E_ERBS_EUTRANCELLTDD_V | pmRadioHomUeRepCqi4Distr | L16B,16B,17Q1,L17.Q4,17.Q4,L17A,L17B,17B,17A,17.Q3,17.Q2,17.Q1,L17.Q3,L17.Q2,L17.Q1,L18.Q3,L18.Q2,L18.Q1,18.Q3,18.Q2,18.Q1,L18.Q4,18.Q4,L19.Q1,19.Q1,L19.Q2,19.Q2,19.Q3,L19.Q3,L19.Q4,19.Q4,L20.Q1,20.Q1,20.Q2,20.Q3,20.Q4,21.Q1 | 6 |  |  | 0 | CQI = 6
DC_E_ERBS_EUTRANCELLTDD_V | pmRadioHomUeRepCqi4Distr | L16B,16B,17Q1,L17.Q4,17.Q4,L17A,L17B,17B,17A,17.Q3,17.Q2,17.Q1,L17.Q3,L17.Q2,L17.Q1,L18.Q3,L18.Q2,L18.Q1,18.Q3,18.Q2,18.Q1,L18.Q4,18.Q4,L19.Q1,19.Q1,L19.Q2,19.Q2,19.Q3,L19.Q3,L19.Q4,19.Q4,L20.Q1,20.Q1,20.Q2,20.Q3,20.Q4,21.Q1 | 7 |  |  | 0 | CQI = 7
DC_E_ERBS_EUTRANCELLTDD_V | pmRadioHomUeRepCqi4Distr | L16B,16B,17Q1,L17.Q4,17.Q4,L17A,L17B,17B,17A,17.Q3,17.Q2,17.Q1,L17.Q3,L17.Q2,L17.Q1,L18.Q3,L18.Q2,L18.Q1,18.Q3,18.Q2,18.Q1,L18.Q4,18.Q4,L19.Q1,19.Q1,L19.Q2,19.Q2,19.Q3,L19.Q3,L19.Q4,19.Q4,L20.Q1,20.Q1,20.Q2,20.Q3,20.Q4,21.Q1 | 8 |  |  | 0 | CQI = 8
DC_E_ERBS_EUTRANCELLTDD_V | pmRadioHomUeRepCqi4Distr | L16B,16B,17Q1,L17.Q4,17.Q4,L17A,L17B,17B,17A,17.Q3,17.Q2,17.Q1,L17.Q3,L17.Q2,L17.Q1,L18.Q3,L18.Q2,L18.Q1,18.Q3,18.Q2,18.Q1,L18.Q4,18.Q4,L19.Q1,19.Q1,L19.Q2,19.Q2,19.Q3,L19.Q3,L19.Q4,19.Q4,L20.Q1,20.Q1,20.Q2,20.Q3,20.Q4,21.Q1 | 9 |  |  | 0 | CQI = 9
DC_E_ERBS_EUTRANCELLTDD_V | pmRadioHomUeRepCqi2Distr | L16B,L16A,16B,16A,17Q1,L17.Q4,17.Q4,L17A,L17B,17B,17A,17.Q3,17.Q2,17.Q1,L17.Q3,L17.Q2,L17.Q1,L18.Q3,L18.Q2,L18.Q1,18.Q3,18.Q2,18.Q1,L18.Q4,18.Q4,L19.Q1,19.Q1,L19.Q2,19.Q2,19.Q3,L19.Q3,L19.Q4,19.Q4,L20.Q1,20.Q1,20.Q2,20.Q3,20.Q4,21.Q1 | 0 |  |  | 0 | CQI = 0
DC_E_ERBS_EUTRANCELLTDD_V | pmRadioHomUeRepCqi2Distr | L16B,L16A,16B,16A,17Q1,L17.Q4,17.Q4,L17A,L17B,17B,17A,17.Q3,17.Q2,17.Q1,L17.Q3,L17.Q2,L17.Q1,L18.Q3,L18.Q2,L18.Q1,18.Q3,18.Q2,18.Q1,L18.Q4,18.Q4,L19.Q1,19.Q1,L19.Q2,19.Q2,19.Q3,L19.Q3,L19.Q4,19.Q4,L20.Q1,20.Q1,20.Q2,20.Q3,20.Q4,21.Q1 | 1 |  |  | 0 | CQI = 1
DC_E_ERBS_EUTRANCELLTDD_V | pmRadioHomUeRepCqi2Distr | L16B,L16A,16B,16A,17Q1,L17.Q4,17.Q4,L17A,L17B,17B,17A,17.Q3,17.Q2,17.Q1,L17.Q3,L17.Q2,L17.Q1,L18.Q3,L18.Q2,L18.Q1,18.Q3,18.Q2,18.Q1,L18.Q4,18.Q4,L19.Q1,19.Q1,L19.Q2,19.Q2,19.Q3,L19.Q3,L19.Q4,19.Q4,L20.Q1,20.Q1,20.Q2,20.Q3,20.Q4,21.Q1 | 10 |  |  | 0 | CQI = 10
DC_E_ERBS_EUTRANCELLTDD_V | pmRadioHomUeRepCqi2Distr | L16B,L16A,16B,16A,17Q1,L17.Q4,17.Q4,L17A,L17B,17B,17A,17.Q3,17.Q2,17.Q1,L17.Q3,L17.Q2,L17.Q1,L18.Q3,L18.Q2,L18.Q1,18.Q3,18.Q2,18.Q1,L18.Q4,18.Q4,L19.Q1,19.Q1,L19.Q2,19.Q2,19.Q3,L19.Q3,L19.Q4,19.Q4,L20.Q1,20.Q1,20.Q2,20.Q3,20.Q4,21.Q1 | 11 |  |  | 0 | CQI = 11
DC_E_ERBS_EUTRANCELLTDD_V | pmRadioHomUeRepCqi2Distr | L16B,L16A,16B,16A,17Q1,L17.Q4,17.Q4,L17A,L17B,17B,17A,17.Q3,17.Q2,17.Q1,L17.Q3,L17.Q2,L17.Q1,L18.Q3,L18.Q2,L18.Q1,18.Q3,18.Q2,18.Q1,L18.Q4,18.Q4,L19.Q1,19.Q1,L19.Q2,19.Q2,19.Q3,L19.Q3,L19.Q4,19.Q4,L20.Q1,20.Q1,20.Q2,20.Q3,20.Q4,21.Q1 | 12 |  |  | 0 | CQI = 12
DC_E_ERBS_EUTRANCELLTDD_V | pmRadioHomUeRepCqi2Distr | L16B,L16A,16B,16A,17Q1,L17.Q4,17.Q4,L17A,L17B,17B,17A,17.Q3,17.Q2,17.Q1,L17.Q3,L17.Q2,L17.Q1,L18.Q3,L18.Q2,L18.Q1,18.Q3,18.Q2,18.Q1,L18.Q4,18.Q4,L19.Q1,19.Q1,L19.Q2,19.Q2,19.Q3,L19.Q3,L19.Q4,19.Q4,L20.Q1,20.Q1,20.Q2,20.Q3,20.Q4,21.Q1 | 13 |  |  | 0 | CQI = 13
DC_E_ERBS_EUTRANCELLTDD_V | pmRadioHomUeRepCqi2Distr | L16B,L16A,16B,16A,17Q1,L17.Q4,17.Q4,L17A,L17B,17B,17A,17.Q3,17.Q2,17.Q1,L17.Q3,L17.Q2,L17.Q1,L18.Q3,L18.Q2,L18.Q1,18.Q3,18.Q2,18.Q1,L18.Q4,18.Q4,L19.Q1,19.Q1,L19.Q2,19.Q2,19.Q3,L19.Q3,L19.Q4,19.Q4,L20.Q1,20.Q1,20.Q2,20.Q3,20.Q4,21.Q1 | 14 |  |  | 0 | CQI = 14
DC_E_ERBS_EUTRANCELLTDD_V | pmRadioHomUeRepCqi2Distr | L16B,L16A,16B,16A,17Q1,L17.Q4,17.Q4,L17A,L17B,17B,17A,17.Q3,17.Q2,17.Q1,L17.Q3,L17.Q2,L17.Q1,L18.Q3,L18.Q2,L18.Q1,18.Q3,18.Q2,18.Q1,L18.Q4,18.Q4,L19.Q1,19.Q1,L19.Q2,19.Q2,19.Q3,L19.Q3,L19.Q4,19.Q4,L20.Q1,20.Q1,20.Q2,20.Q3,20.Q4,21.Q1 | 15 |  |  | 0 | CQI = 15
DC_E_ERBS_EUTRANCELLTDD_V | pmRadioHomUeRepCqi2Distr | L16B,L16A,16B,16A,17Q1,L17.Q4,17.Q4,L17A,L17B,17B,17A,17.Q3,17.Q2,17.Q1,L17.Q3,L17.Q2,L17.Q1,L18.Q3,L18.Q2,L18.Q1,18.Q3,18.Q2,18.Q1,L18.Q4,18.Q4,L19.Q1,19.Q1,L19.Q2,19.Q2,19.Q3,L19.Q3,L19.Q4,19.Q4,L20.Q1,20.Q1,20.Q2,20.Q3,20.Q4,21.Q1 | 2 |  |  | 0 | CQI = 2
DC_E_ERBS_EUTRANCELLTDD_V | pmRadioHomUeRepCqi2Distr | L16B,L16A,16B,16A,17Q1,L17.Q4,17.Q4,L17A,L17B,17B,17A,17.Q3,17.Q2,17.Q1,L17.Q3,L17.Q2,L17.Q1,L18.Q3,L18.Q2,L18.Q1,18.Q3,18.Q2,18.Q1,L18.Q4,18.Q4,L19.Q1,19.Q1,L19.Q2,19.Q2,19.Q3,L19.Q3,L19.Q4,19.Q4,L20.Q1,20.Q1,20.Q2,20.Q3,20.Q4,21.Q1 | 3 |  |  | 0 | CQI = 3
DC_E_ERBS_EUTRANCELLTDD_V | pmRadioHomUeRepCqi2Distr | L16B,L16A,16B,16A,17Q1,L17.Q4,17.Q4,L17A,L17B,17B,17A,17.Q3,17.Q2,17.Q1,L17.Q3,L17.Q2,L17.Q1,L18.Q3,L18.Q2,L18.Q1,18.Q3,18.Q2,18.Q1,L18.Q4,18.Q4,L19.Q1,19.Q1,L19.Q2,19.Q2,19.Q3,L19.Q3,L19.Q4,19.Q4,L20.Q1,20.Q1,20.Q2,20.Q3,20.Q4,21.Q1 | 4 |  |  | 0 | CQI = 4
DC_E_ERBS_EUTRANCELLTDD_V | pmRadioHomUeRepCqi2Distr | L16B,L16A,16B,16A,17Q1,L17.Q4,17.Q4,L17A,L17B,17B,17A,17.Q3,17.Q2,17.Q1,L17.Q3,L17.Q2,L17.Q1,L18.Q3,L18.Q2,L18.Q1,18.Q3,18.Q2,18.Q1,L18.Q4,18.Q4,L19.Q1,19.Q1,L19.Q2,19.Q2,19.Q3,L19.Q3,L19.Q4,19.Q4,L20.Q1,20.Q1,20.Q2,20.Q3,20.Q4,21.Q1 | 5 |  |  | 0 | CQI = 5
DC_E_ERBS_EUTRANCELLTDD_V | pmRadioHomUeRepCqi2Distr | L16B,L16A,16B,16A,17Q1,L17.Q4,17.Q4,L17A,L17B,17B,17A,17.Q3,17.Q2,17.Q1,L17.Q3,L17.Q2,L17.Q1,L18.Q3,L18.Q2,L18.Q1,18.Q3,18.Q2,18.Q1,L18.Q4,18.Q4,L19.Q1,19.Q1,L19.Q2,19.Q2,19.Q3,L19.Q3,L19.Q4,19.Q4,L20.Q1,20.Q1,20.Q2,20.Q3,20.Q4,21.Q1 | 6 |  |  | 0 | CQI = 6
DC_E_ERBS_EUTRANCELLTDD_V | pmRadioHomUeRepCqi2Distr | L16B,L16A,16B,16A,17Q1,L17.Q4,17.Q4,L17A,L17B,17B,17A,17.Q3,17.Q2,17.Q1,L17.Q3,L17.Q2,L17.Q1,L18.Q3,L18.Q2,L18.Q1,18.Q3,18.Q2,18.Q1,L18.Q4,18.Q4,L19.Q1,19.Q1,L19.Q2,19.Q2,19.Q3,L19.Q3,L19.Q4,19.Q4,L20.Q1,20.Q1,20.Q2,20.Q3,20.Q4,21.Q1 | 7 |  |  | 0 | CQI = 7
DC_E_ERBS_EUTRANCELLTDD_V | pmRadioHomUeRepCqi2Distr | L16B,L16A,16B,16A,17Q1,L17.Q4,17.Q4,L17A,L17B,17B,17A,17.Q3,17.Q2,17.Q1,L17.Q3,L17.Q2,L17.Q1,L18.Q3,L18.Q2,L18.Q1,18.Q3,18.Q2,18.Q1,L18.Q4,18.Q4,L19.Q1,19.Q1,L19.Q2,19.Q2,19.Q3,L19.Q3,L19.Q4,19.Q4,L20.Q1,20.Q1,20.Q2,20.Q3,20.Q4,21.Q1 | 8 |  |  | 0 | CQI = 8
DC_E_ERBS_EUTRANCELLTDD_V | pmRadioHomUeRepCqi2Distr | L16B,L16A,16B,16A,17Q1,L17.Q4,17.Q4,L17A,L17B,17B,17A,17.Q3,17.Q2,17.Q1,L17.Q3,L17.Q2,L17.Q1,L18.Q3,L18.Q2,L18.Q1,18.Q3,18.Q2,18.Q1,L18.Q4,18.Q4,L19.Q1,19.Q1,L19.Q2,19.Q2,19.Q3,L19.Q3,L19.Q4,19.Q4,L20.Q1,20.Q1,20.Q2,20.Q3,20.Q4,21.Q1 | 9 |  |  | 0 | CQI = 9
DC_E_ERBS_EUTRANCELLTDD_V | pmCellDlSeUtilization | 16B,L16B,L16A,16A,17Q1,L17.Q4,17.Q4,L17A,L17B,17B,17A,17.Q3,17.Q2,17.Q1,L17.Q3,L17.Q2,L17.Q1,L18.Q3,L18.Q2,L18.Q1,18.Q3,18.Q2,18.Q1,L18.Q4,18.Q4,L19.Q1,19.Q1,L19.Q2,19.Q2,19.Q3,L19.Q3,L19.Q4,19.Q4,L20.Q1,20.Q1,20.Q2,20.Q3,20.Q4,21.Q1 | 0 | 0 | 5 | 0 | %
DC_E_ERBS_EUTRANCELLTDD_V | pmCellDlSeUtilization | 16B,L16B,L16A,16A,17Q1,L17.Q4,17.Q4,L17A,L17B,17B,17A,17.Q3,17.Q2,17.Q1,L17.Q3,L17.Q2,L17.Q1,L18.Q3,L18.Q2,L18.Q1,18.Q3,18.Q2,18.Q1,L18.Q4,18.Q4,L19.Q1,19.Q1,L19.Q2,19.Q2,19.Q3,L19.Q3,L19.Q4,19.Q4,L20.Q1,20.Q1,20.Q2,20.Q3,20.Q4,21.Q1 | 1 | 6 | 10 | 0 | %
DC_E_ERBS_EUTRANCELLTDD_V | pmCellDlSeUtilization | 16B,L16B,L16A,16A,17Q1,L17.Q4,17.Q4,L17A,L17B,17B,17A,17.Q3,17.Q2,17.Q1,L17.Q3,L17.Q2,L17.Q1,L18.Q3,L18.Q2,L18.Q1,18.Q3,18.Q2,18.Q1,L18.Q4,18.Q4,L19.Q1,19.Q1,L19.Q2,19.Q2,19.Q3,L19.Q3,L19.Q4,19.Q4,L20.Q1,20.Q1,20.Q2,20.Q3,20.Q4,21.Q1 | 10 | 51 | 55 | 0 | %
DC_E_ERBS_EUTRANCELLTDD_V | pmCellDlSeUtilization | 16B,L16B,L16A,16A,17Q1,L17.Q4,17.Q4,L17A,L17B,17B,17A,17.Q3,17.Q2,17.Q1,L17.Q3,L17.Q2,L17.Q1,L18.Q3,L18.Q2,L18.Q1,18.Q3,18.Q2,18.Q1,L18.Q4,18.Q4,L19.Q1,19.Q1,L19.Q2,19.Q2,19.Q3,L19.Q3,L19.Q4,19.Q4,L20.Q1,20.Q1,20.Q2,20.Q3,20.Q4,21.Q1 | 11 | 56 | 60 | 0 | %
DC_E_ERBS_EUTRANCELLTDD_V | pmCellDlSeUtilization | 16B,L16B,L16A,16A,17Q1,L17.Q4,17.Q4,L17A,L17B,17B,17A,17.Q3,17.Q2,17.Q1,L17.Q3,L17.Q2,L17.Q1,L18.Q3,L18.Q2,L18.Q1,18.Q3,18.Q2,18.Q1,L18.Q4,18.Q4,L19.Q1,19.Q1,L19.Q2,19.Q2,19.Q3,L19.Q3,L19.Q4,19.Q4,L20.Q1,20.Q1,20.Q2,20.Q3,20.Q4,21.Q1 | 12 | 61 | 65 | 0 | %
DC_E_ERBS_EUTRANCELLTDD_V | pmCellDlSeUtilization | 16B,L16B,L16A,16A,17Q1,L17.Q4,17.Q4,L17A,L17B,17B,17A,17.Q3,17.Q2,17.Q1,L17.Q3,L17.Q2,L17.Q1,L18.Q3,L18.Q2,L18.Q1,18.Q3,18.Q2,18.Q1,L18.Q4,18.Q4,L19.Q1,19.Q1,L19.Q2,19.Q2,19.Q3,L19.Q3,L19.Q4,19.Q4,L20.Q1,20.Q1,20.Q2,20.Q3,20.Q4,21.Q1 | 13 | 66 | 70 | 0 | %
DC_E_ERBS_EUTRANCELLTDD_V | pmCellDlSeUtilization | 16B,L16B,L16A,16A,17Q1,L17.Q4,17.Q4,L17A,L17B,17B,17A,17.Q3,17.Q2,17.Q1,L17.Q3,L17.Q2,L17.Q1,L18.Q3,L18.Q2,L18.Q1,18.Q3,18.Q2,18.Q1,L18.Q4,18.Q4,L19.Q1,19.Q1,L19.Q2,19.Q2,19.Q3,L19.Q3,L19.Q4,19.Q4,L20.Q1,20.Q1,20.Q2,20.Q3,20.Q4,21.Q1 | 14 | 71 | 75 | 0 | %
DC_E_ERBS_EUTRANCELLTDD_V | pmCellDlSeUtilization | 16B,L16B,L16A,16A,17Q1,L17.Q4,17.Q4,L17A,L17B,17B,17A,17.Q3,17.Q2,17.Q1,L17.Q3,L17.Q2,L17.Q1,L18.Q3,L18.Q2,L18.Q1,18.Q3,18.Q2,18.Q1,L18.Q4,18.Q4,L19.Q1,19.Q1,L19.Q2,19.Q2,19.Q3,L19.Q3,L19.Q4,19.Q4,L20.Q1,20.Q1,20.Q2,20.Q3,20.Q4,21.Q1 | 15 | 76 | 80 | 0 | %
DC_E_ERBS_EUTRANCELLTDD_V | pmCellDlSeUtilization | 16B,L16B,L16A,16A,17Q1,L17.Q4,17.Q4,L17A,L17B,17B,17A,17.Q3,17.Q2,17.Q1,L17.Q3,L17.Q2,L17.Q1,L18.Q3,L18.Q2,L18.Q1,18.Q3,18.Q2,18.Q1,L18.Q4,18.Q4,L19.Q1,19.Q1,L19.Q2,19.Q2,19.Q3,L19.Q3,L19.Q4,19.Q4,L20.Q1,20.Q1,20.Q2,20.Q3,20.Q4,21.Q1 | 16 | 81 | 85 | 0 | %
DC_E_ERBS_EUTRANCELLTDD_V | pmCellDlSeUtilization | 16B,L16B,L16A,16A,17Q1,L17.Q4,17.Q4,L17A,L17B,17B,17A,17.Q3,17.Q2,17.Q1,L17.Q3,L17.Q2,L17.Q1,L18.Q3,L18.Q2,L18.Q1,18.Q3,18.Q2,18.Q1,L18.Q4,18.Q4,L19.Q1,19.Q1,L19.Q2,19.Q2,19.Q3,L19.Q3,L19.Q4,19.Q4,L20.Q1,20.Q1,20.Q2,20.Q3,20.Q4,21.Q1 | 17 | 86 | 90 | 0 | %
DC_E_ERBS_EUTRANCELLTDD_V | pmCellDlSeUtilization | 16B,L16B,L16A,16A,17Q1,L17.Q4,17.Q4,L17A,L17B,17B,17A,17.Q3,17.Q2,17.Q1,L17.Q3,L17.Q2,L17.Q1,L18.Q3,L18.Q2,L18.Q1,18.Q3,18.Q2,18.Q1,L18.Q4,18.Q4,L19.Q1,19.Q1,L19.Q2,19.Q2,19.Q3,L19.Q3,L19.Q4,19.Q4,L20.Q1,20.Q1,20.Q2,20.Q3,20.Q4,21.Q1 | 18 | 91 | 95 | 0 | %
DC_E_ERBS_EUTRANCELLTDD_V | pmCellDlSeUtilization | 16B,L16B,L16A,16A,17Q1,L17.Q4,17.Q4,L17A,L17B,17B,17A,17.Q3,17.Q2,17.Q1,L17.Q3,L17.Q2,L17.Q1,L18.Q3,L18.Q2,L18.Q1,18.Q3,18.Q2,18.Q1,L18.Q4,18.Q4,L19.Q1,19.Q1,L19.Q2,19.Q2,19.Q3,L19.Q3,L19.Q4,19.Q4,L20.Q1,20.Q1,20.Q2,20.Q3,20.Q4,21.Q1 | 19 | 96 | 100 | 0 | %
DC_E_ERBS_EUTRANCELLTDD_V | pmCellDlSeUtilization | 16B,L16B,L16A,16A,17Q1,L17.Q4,17.Q4,L17A,L17B,17B,17A,17.Q3,17.Q2,17.Q1,L17.Q3,L17.Q2,L17.Q1,L18.Q3,L18.Q2,L18.Q1,18.Q3,18.Q2,18.Q1,L18.Q4,18.Q4,L19.Q1,19.Q1,L19.Q2,19.Q2,19.Q3,L19.Q3,L19.Q4,19.Q4,L20.Q1,20.Q1,20.Q2,20.Q3,20.Q4,21.Q1 | 2 | 11 | 15 | 0 | %
DC_E_ERBS_EUTRANCELLTDD_V | pmCellDlSeUtilization | 16B,L16B,L16A,16A,17Q1,L17.Q4,17.Q4,L17A,L17B,17B,17A,17.Q3,17.Q2,17.Q1,L17.Q3,L17.Q2,L17.Q1,L18.Q3,L18.Q2,L18.Q1,18.Q3,18.Q2,18.Q1,L18.Q4,18.Q4,L19.Q1,19.Q1,L19.Q2,19.Q2,19.Q3,L19.Q3,L19.Q4,19.Q4,L20.Q1,20.Q1,20.Q2,20.Q3,20.Q4,21.Q1 | 3 | 16 | 20 | 0 | %
DC_E_ERBS_EUTRANCELLTDD_V | pmCellDlSeUtilization | 16B,L16B,L16A,16A,17Q1,L17.Q4,17.Q4,L17A,L17B,17B,17A,17.Q3,17.Q2,17.Q1,L17.Q3,L17.Q2,L17.Q1,L18.Q3,L18.Q2,L18.Q1,18.Q3,18.Q2,18.Q1,L18.Q4,18.Q4,L19.Q1,19.Q1,L19.Q2,19.Q2,19.Q3,L19.Q3,L19.Q4,19.Q4,L20.Q1,20.Q1,20.Q2,20.Q3,20.Q4,21.Q1 | 4 | 21 | 25 | 0 | %
DC_E_ERBS_EUTRANCELLTDD_V | pmCellDlSeUtilization | 16B,L16B,L16A,16A,17Q1,L17.Q4,17.Q4,L17A,L17B,17B,17A,17.Q3,17.Q2,17.Q1,L17.Q3,L17.Q2,L17.Q1,L18.Q3,L18.Q2,L18.Q1,18.Q3,18.Q2,18.Q1,L18.Q4,18.Q4,L19.Q1,19.Q1,L19.Q2,19.Q2,19.Q3,L19.Q3,L19.Q4,19.Q4,L20.Q1,20.Q1,20.Q2,20.Q3,20.Q4,21.Q1 | 5 | 26 | 30 | 0 | %
DC_E_ERBS_EUTRANCELLTDD_V | pmCellDlSeUtilization | 16B,L16B,L16A,16A,17Q1,L17.Q4,17.Q4,L17A,L17B,17B,17A,17.Q3,17.Q2,17.Q1,L17.Q3,L17.Q2,L17.Q1,L18.Q3,L18.Q2,L18.Q1,18.Q3,18.Q2,18.Q1,L18.Q4,18.Q4,L19.Q1,19.Q1,L19.Q2,19.Q2,19.Q3,L19.Q3,L19.Q4,19.Q4,L20.Q1,20.Q1,20.Q2,20.Q3,20.Q4,21.Q1 | 6 | 31 | 35 | 0 | %
DC_E_ERBS_EUTRANCELLTDD_V | pmCellDlSeUtilization | 16B,L16B,L16A,16A,17Q1,L17.Q4,17.Q4,L17A,L17B,17B,17A,17.Q3,17.Q2,17.Q1,L17.Q3,L17.Q2,L17.Q1,L18.Q3,L18.Q2,L18.Q1,18.Q3,18.Q2,18.Q1,L18.Q4,18.Q4,L19.Q1,19.Q1,L19.Q2,19.Q2,19.Q3,L19.Q3,L19.Q4,19.Q4,L20.Q1,20.Q1,20.Q2,20.Q3,20.Q4,21.Q1 | 7 | 36 | 40 | 0 | %
DC_E_ERBS_EUTRANCELLTDD_V | pmCellDlSeUtilization | 16B,L16B,L16A,16A,17Q1,L17.Q4,17.Q4,L17A,L17B,17B,17A,17.Q3,17.Q2,17.Q1,L17.Q3,L17.Q2,L17.Q1,L18.Q3,L18.Q2,L18.Q1,18.Q3,18.Q2,18.Q1,L18.Q4,18.Q4,L19.Q1,19.Q1,L19.Q2,19.Q2,19.Q3,L19.Q3,L19.Q4,19.Q4,L20.Q1,20.Q1,20.Q2,20.Q3,20.Q4,21.Q1 | 8 | 41 | 45 | 0 | %
DC_E_ERBS_EUTRANCELLTDD_V | pmCellDlSeUtilization | 16B,L16B,L16A,16A,17Q1,L17.Q4,17.Q4,L17A,L17B,17B,17A,17.Q3,17.Q2,17.Q1,L17.Q3,L17.Q2,L17.Q1,L18.Q3,L18.Q2,L18.Q1,18.Q3,18.Q2,18.Q1,L18.Q4,18.Q4,L19.Q1,19.Q1,L19.Q2,19.Q2,19.Q3,L19.Q3,L19.Q4,19.Q4,L20.Q1,20.Q1,20.Q2,20.Q3,20.Q4,21.Q1 | 9 | 46 | 50 | 0 | %
DC_E_ERBS_EUTRANCELLTDD_V | pmDrxReqPftDistr | 16A,L16A,16B,L16B,17Q1,L17.Q4,17.Q4,L17A,L17B,17B,17A,17.Q3,17.Q2,17.Q1,L17.Q3,L17.Q2,L17.Q1,L18.Q3,L18.Q2,L18.Q1,18.Q3,18.Q2,18.Q1,L18.Q4,18.Q4,L19.Q1,19.Q1,L19.Q2,19.Q2,19.Q3,L19.Q3,L19.Q4,19.Q4,L20.Q1,20.Q1,20.Q2,20.Q3,20.Q4,21.Q1 | 0 |  |  | 0 | Number of requests to be released to RRC-IDLE (DC=0)
DC_E_ERBS_EUTRANCELLTDD_V | pmDrxReqPftDistr | 16A,L16A,16B,L16B,17Q1,L17.Q4,17.Q4,L17A,L17B,17B,17A,17.Q3,17.Q2,17.Q1,L17.Q3,L17.Q2,L17.Q1,L18.Q3,L18.Q2,L18.Q1,18.Q3,18.Q2,18.Q1,L18.Q4,18.Q4,L19.Q1,19.Q1,L19.Q2,19.Q2,19.Q3,L19.Q3,L19.Q4,19.Q4,L20.Q1,20.Q1,20.Q2,20.Q3,20.Q4,21.Q1 | 1 |  |  | 0 | Number of requests to switch to In-Sync DRX configuration 1 (DC=1)
DC_E_ERBS_EUTRANCELLTDD_V | pmDrxReqPftDistr | 16A,L16A,16B,L16B,17Q1,L17.Q4,17.Q4,L17A,L17B,17B,17A,17.Q3,17.Q2,17.Q1,L17.Q3,L17.Q2,L17.Q1,L18.Q3,L18.Q2,L18.Q1,18.Q3,18.Q2,18.Q1,L18.Q4,18.Q4,L19.Q1,19.Q1,L19.Q2,19.Q2,19.Q3,L19.Q3,L19.Q4,19.Q4,L20.Q1,20.Q1,20.Q2,20.Q3,20.Q4,21.Q1 | 10 |  |  | 0 | Number of requests to switch to In-Sync DRX configuration 10 (DC=10)
DC_E_ERBS_EUTRANCELLTDD_V | pmDrxReqPftDistr | 16A,L16A,16B,L16B,17Q1,L17.Q4,17.Q4,L17A,L17B,17B,17A,17.Q3,17.Q2,17.Q1,L17.Q3,L17.Q2,L17.Q1,L18.Q3,L18.Q2,L18.Q1,18.Q3,18.Q2,18.Q1,L18.Q4,18.Q4,L19.Q1,19.Q1,L19.Q2,19.Q2,19.Q3,L19.Q3,L19.Q4,19.Q4,L20.Q1,20.Q1,20.Q2,20.Q3,20.Q4,21.Q1 | 11 |  |  | 0 | Number of requests to switch to In-Sync DRX configuration 11 (DC=11)
DC_E_ERBS_EUTRANCELLTDD_V | pmDrxReqPftDistr | 16A,L16A,16B,L16B,17Q1,L17.Q4,17.Q4,L17A,L17B,17B,17A,17.Q3,17.Q2,17.Q1,L17.Q3,L17.Q2,L17.Q1,L18.Q3,L18.Q2,L18.Q1,18.Q3,18.Q2,18.Q1,L18.Q4,18.Q4,L19.Q1,19.Q1,L19.Q2,19.Q2,19.Q3,L19.Q3,L19.Q4,19.Q4,L20.Q1,20.Q1,20.Q2,20.Q3,20.Q4,21.Q1 | 12 |  |  | 0 | Number of requests to switch to In-Sync DRX configuration 12 (DC=12)
DC_E_ERBS_EUTRANCELLTDD_V | pmDrxReqPftDistr | 16A,L16A,16B,L16B,17Q1,L17.Q4,17.Q4,L17A,L17B,17B,17A,17.Q3,17.Q2,17.Q1,L17.Q3,L17.Q2,L17.Q1,L18.Q3,L18.Q2,L18.Q1,18.Q3,18.Q2,18.Q1,L18.Q4,18.Q4,L19.Q1,19.Q1,L19.Q2,19.Q2,19.Q3,L19.Q3,L19.Q4,19.Q4,L20.Q1,20.Q1,20.Q2,20.Q3,20.Q4,21.Q1 | 13 |  |  | 0 | Number of requests to switch to In-Sync DRX configuration 13 (DC=13)
DC_E_ERBS_EUTRANCELLTDD_V | pmDrxReqPftDistr | 16A,L16A,16B,L16B,17Q1,L17.Q4,17.Q4,L17A,L17B,17B,17A,17.Q3,17.Q2,17.Q1,L17.Q3,L17.Q2,L17.Q1,L18.Q3,L18.Q2,L18.Q1,18.Q3,18.Q2,18.Q1,L18.Q4,18.Q4,L19.Q1,19.Q1,L19.Q2,19.Q2,19.Q3,L19.Q3,L19.Q4,19.Q4,L20.Q1,20.Q1,20.Q2,20.Q3,20.Q4,21.Q1 | 14 |  |  | 0 | Number of requests to switch to In-Sync DRX configuration 14 (DC=14)
DC_E_ERBS_EUTRANCELLTDD_V | pmDrxReqPftDistr | 16A,L16A,16B,L16B,17Q1,L17.Q4,17.Q4,L17A,L17B,17B,17A,17.Q3,17.Q2,17.Q1,L17.Q3,L17.Q2,L17.Q1,L18.Q3,L18.Q2,L18.Q1,18.Q3,18.Q2,18.Q1,L18.Q4,18.Q4,L19.Q1,19.Q1,L19.Q2,19.Q2,19.Q3,L19.Q3,L19.Q4,19.Q4,L20.Q1,20.Q1,20.Q2,20.Q3,20.Q4,21.Q1 | 15 |  |  | 0 | Number of requests to return to RRC-configured DRX settings (DC=15)
DC_E_ERBS_EUTRANCELLTDD_V | pmDrxReqPftDistr | 16A,L16A,16B,L16B,17Q1,L17.Q4,17.Q4,L17A,L17B,17B,17A,17.Q3,17.Q2,17.Q1,L17.Q3,L17.Q2,L17.Q1,L18.Q3,L18.Q2,L18.Q1,18.Q3,18.Q2,18.Q1,L18.Q4,18.Q4,L19.Q1,19.Q1,L19.Q2,19.Q2,19.Q3,L19.Q3,L19.Q4,19.Q4,L20.Q1,20.Q1,20.Q2,20.Q3,20.Q4,21.Q1 | 2 |  |  | 0 | Number of requests to switch to In-Sync DRX configuration 2 (DC=2)
DC_E_ERBS_EUTRANCELLTDD_V | pmDrxReqPftDistr | 16A,L16A,16B,L16B,17Q1,L17.Q4,17.Q4,L17A,L17B,17B,17A,17.Q3,17.Q2,17.Q1,L17.Q3,L17.Q2,L17.Q1,L18.Q3,L18.Q2,L18.Q1,18.Q3,18.Q2,18.Q1,L18.Q4,18.Q4,L19.Q1,19.Q1,L19.Q2,19.Q2,19.Q3,L19.Q3,L19.Q4,19.Q4,L20.Q1,20.Q1,20.Q2,20.Q3,20.Q4,21.Q1 | 3 |  |  | 0 | Number of requests to switch to In-Sync DRX configuration 3 (DC=3)
DC_E_ERBS_EUTRANCELLTDD_V | pmDrxReqPftDistr | 16A,L16A,16B,L16B,17Q1,L17.Q4,17.Q4,L17A,L17B,17B,17A,17.Q3,17.Q2,17.Q1,L17.Q3,L17.Q2,L17.Q1,L18.Q3,L18.Q2,L18.Q1,18.Q3,18.Q2,18.Q1,L18.Q4,18.Q4,L19.Q1,19.Q1,L19.Q2,19.Q2,19.Q3,L19.Q3,L19.Q4,19.Q4,L20.Q1,20.Q1,20.Q2,20.Q3,20.Q4,21.Q1 | 4 |  |  | 0 | Number of requests to switch to In-Sync DRX configuration 4 (DC=4)
DC_E_ERBS_EUTRANCELLTDD_V | pmDrxReqPftDistr | 16A,L16A,16B,L16B,17Q1,L17.Q4,17.Q4,L17A,L17B,17B,17A,17.Q3,17.Q2,17.Q1,L17.Q3,L17.Q2,L17.Q1,L18.Q3,L18.Q2,L18.Q1,18.Q3,18.Q2,18.Q1,L18.Q4,18.Q4,L19.Q1,19.Q1,L19.Q2,19.Q2,19.Q3,L19.Q3,L19.Q4,19.Q4,L20.Q1,20.Q1,20.Q2,20.Q3,20.Q4,21.Q1 | 5 |  |  | 0 | Number of requests to switch to In-Sync DRX configuration 5 (DC=5)
DC_E_ERBS_EUTRANCELLTDD_V | pmDrxReqPftDistr | 16A,L16A,16B,L16B,17Q1,L17.Q4,17.Q4,L17A,L17B,17B,17A,17.Q3,17.Q2,17.Q1,L17.Q3,L17.Q2,L17.Q1,L18.Q3,L18.Q2,L18.Q1,18.Q3,18.Q2,18.Q1,L18.Q4,18.Q4,L19.Q1,19.Q1,L19.Q2,19.Q2,19.Q3,L19.Q3,L19.Q4,19.Q4,L20.Q1,20.Q1,20.Q2,20.Q3,20.Q4,21.Q1 | 6 |  |  | 0 | Number of requests to switch to In-Sync DRX configuration 6 (DC=6)
DC_E_ERBS_EUTRANCELLTDD_V | pmDrxReqPftDistr | 16A,L16A,16B,L16B,17Q1,L17.Q4,17.Q4,L17A,L17B,17B,17A,17.Q3,17.Q2,17.Q1,L17.Q3,L17.Q2,L17.Q1,L18.Q3,L18.Q2,L18.Q1,18.Q3,18.Q2,18.Q1,L18.Q4,18.Q4,L19.Q1,19.Q1,L19.Q2,19.Q2,19.Q3,L19.Q3,L19.Q4,19.Q4,L20.Q1,20.Q1,20.Q2,20.Q3,20.Q4,21.Q1 | 7 |  |  | 0 | Number of requests to switch to In-Sync DRX configuration 7 (DC=7)
DC_E_ERBS_EUTRANCELLTDD_V | pmDrxReqPftDistr | 16A,L16A,16B,L16B,17Q1,L17.Q4,17.Q4,L17A,L17B,17B,17A,17.Q3,17.Q2,17.Q1,L17.Q3,L17.Q2,L17.Q1,L18.Q3,L18.Q2,L18.Q1,18.Q3,18.Q2,18.Q1,L18.Q4,18.Q4,L19.Q1,19.Q1,L19.Q2,19.Q2,19.Q3,L19.Q3,L19.Q4,19.Q4,L20.Q1,20.Q1,20.Q2,20.Q3,20.Q4,21.Q1 | 8 |  |  | 0 | Number of requests to switch to In-Sync DRX configuration 8 (DC=8)
DC_E_ERBS_EUTRANCELLTDD_V | pmDrxReqPftDistr | 16A,L16A,16B,L16B,17Q1,L17.Q4,17.Q4,L17A,L17B,17B,17A,17.Q3,17.Q2,17.Q1,L17.Q3,L17.Q2,L17.Q1,L18.Q3,L18.Q2,L18.Q1,18.Q3,18.Q2,18.Q1,L18.Q4,18.Q4,L19.Q1,19.Q1,L19.Q2,19.Q2,19.Q3,L19.Q3,L19.Q4,19.Q4,L20.Q1,20.Q1,20.Q2,20.Q3,20.Q4,21.Q1 | 9 |  |  | 0 | Number of requests to switch to In-Sync DRX configuration 9 (DC=9)
DC_E_ERBS_EUTRANCELLTDD_V | pmPrbUsedDlDtchVirtualCellsDistr | L16A,16A,L16B,16B,17Q1,L17.Q4,17.Q4,L17A,L17B,17B,17A,17.Q3,17.Q2,17.Q1,L17.Q3,L17.Q2,L17.Q1,L18.Q3,L18.Q2,L18.Q1,18.Q3,18.Q2,18.Q1,L18.Q4,18.Q4,L19.Q1,19.Q1,L19.Q2,19.Q2,19.Q3,L19.Q3,L19.Q4,19.Q4,L20.Q1,20.Q1,20.Q2,20.Q3,20.Q4,21.Q1 | 0 |  |  | 0 | Number of PRB pairs only used for one UE within a combined cell.
DC_E_ERBS_EUTRANCELLTDD_V | pmPrbUsedDlDtchVirtualCellsDistr | L16A,16A,L16B,16B,17Q1,L17.Q4,17.Q4,L17A,L17B,17B,17A,17.Q3,17.Q2,17.Q1,L17.Q3,L17.Q2,L17.Q1,L18.Q3,L18.Q2,L18.Q1,18.Q3,18.Q2,18.Q1,L18.Q4,18.Q4,L19.Q1,19.Q1,L19.Q2,19.Q2,19.Q3,L19.Q3,L19.Q4,19.Q4,L20.Q1,20.Q1,20.Q2,20.Q3,20.Q4,21.Q1 | 1 |  |  | 0 | Number of PRB pairs used simultaneously in 2 sectors of a combined cell.
DC_E_ERBS_EUTRANCELLTDD_V | pmPrbUsedDlDtchVirtualCellsDistr | L16A,16A,L16B,16B,17Q1,L17.Q4,17.Q4,L17A,L17B,17B,17A,17.Q3,17.Q2,17.Q1,L17.Q3,L17.Q2,L17.Q1,L18.Q3,L18.Q2,L18.Q1,18.Q3,18.Q2,18.Q1,L18.Q4,18.Q4,L19.Q1,19.Q1,L19.Q2,19.Q2,19.Q3,L19.Q3,L19.Q4,19.Q4,L20.Q1,20.Q1,20.Q2,20.Q3,20.Q4,21.Q1 | 2 |  |  | 0 | Number of PRB pairs used simultaneously in 3 sectors of a combined cell.
DC_E_ERBS_EUTRANCELLTDD_V | pmPrbUsedDlDtchVirtualCellsDistr | L16A,16A,L16B,16B,17Q1,L17.Q4,17.Q4,L17A,L17B,17B,17A,17.Q3,17.Q2,17.Q1,L17.Q3,L17.Q2,L17.Q1,L18.Q3,L18.Q2,L18.Q1,18.Q3,18.Q2,18.Q1,L18.Q4,18.Q4,L19.Q1,19.Q1,L19.Q2,19.Q2,19.Q3,L19.Q3,L19.Q4,19.Q4,L20.Q1,20.Q1,20.Q2,20.Q3,20.Q4,21.Q1 | 3 |  |  | 0 | Number of PRB pairs used simultaneously in 4 sectors of a combined cell.
DC_E_ERBS_EUTRANCELLTDD_V | pmPrbUsedDlDtchVirtualCellsDistr | L16A,16A,L16B,16B,17Q1,L17.Q4,17.Q4,L17A,L17B,17B,17A,17.Q3,17.Q2,17.Q1,L17.Q3,L17.Q2,L17.Q1,L18.Q3,L18.Q2,L18.Q1,18.Q3,18.Q2,18.Q1,L18.Q4,18.Q4,L19.Q1,19.Q1,L19.Q2,19.Q2,19.Q3,L19.Q3,L19.Q4,19.Q4,L20.Q1,20.Q1,20.Q2,20.Q3,20.Q4,21.Q1 | 4 |  |  | 0 | Number of PRB pairs used simultaneously in 5 sectors of a combined cell.
DC_E_ERBS_EUTRANCELLTDD_V | pmPrbUsedDlDtchVirtualCellsDistr | L16A,16A,L16B,16B,17Q1,L17.Q4,17.Q4,L17A,L17B,17B,17A,17.Q3,17.Q2,17.Q1,L17.Q3,L17.Q2,L17.Q1,L18.Q3,L18.Q2,L18.Q1,18.Q3,18.Q2,18.Q1,L18.Q4,18.Q4,L19.Q1,19.Q1,L19.Q2,19.Q2,19.Q3,L19.Q3,L19.Q4,19.Q4,L20.Q1,20.Q1,20.Q2,20.Q3,20.Q4,21.Q1 | 5 |  |  | 0 | Number of PRB pairs used simultaneously in 6 sectors of a combined cell.
DC_E_ERBS_EUTRANCELLTDD_V | pmPrbUsedDlDtchVirtualCellsDistr | L16A,16A,L16B,16B,17Q1,L17.Q4,17.Q4,L17A,L17B,17B,17A,17.Q3,17.Q2,17.Q1,L17.Q3,L17.Q2,L17.Q1,L18.Q3,L18.Q2,L18.Q1,18.Q3,18.Q2,18.Q1,L18.Q4,18.Q4,L19.Q1,19.Q1,L19.Q2,19.Q2,19.Q3,L19.Q3,L19.Q4,19.Q4,L20.Q1,20.Q1,20.Q2,20.Q3,20.Q4,21.Q1 | 6 |  |  | 0 | Number of PRB pairs used simultaneously in 7 sectors of a combined cell.
DC_E_ERBS_EUTRANCELLTDD_V | pmPrbUsedDlDtchVirtualCellsDistr | L16A,16A,L16B,16B,17Q1,L17.Q4,17.Q4,L17A,L17B,17B,17A,17.Q3,17.Q2,17.Q1,L17.Q3,L17.Q2,L17.Q1,L18.Q3,L18.Q2,L18.Q1,18.Q3,18.Q2,18.Q1,L18.Q4,18.Q4,L19.Q1,19.Q1,L19.Q2,19.Q2,19.Q3,L19.Q3,L19.Q4,19.Q4,L20.Q1,20.Q1,20.Q2,20.Q3,20.Q4,21.Q1 | 7 |  |  | 0 | No of PRB pairs used simultaneously in 8 or more sectors of a combined cell.
DC_E_ERBS_EUTRANCELLTDD_V | pmCaConfiguredDlIeNbSum | 16B,L16A,16A,L16B,17Q1,L17.Q4,17.Q4,L17A,L17B,17B,17A,17.Q3,17.Q2,17.Q1,L17.Q3,L17.Q2,L17.Q1,L18.Q3,L18.Q2,L18.Q1,18.Q3,18.Q2,18.Q1,L18.Q4,18.Q4,L19.Q1,19.Q1,L19.Q2,19.Q2,19.Q3,L19.Q3,L19.Q4,19.Q4,L20.Q1,20.Q1,20.Q2,20.Q3,20.Q4,21.Q1 | 0 |  |  | 0 | No of DL CA-capable UE instances are not configured with inter-eNodeB Scell
DC_E_ERBS_EUTRANCELLTDD_V | pmCaConfiguredDlIeNbSum | 16B,L16A,16A,L16B,17Q1,L17.Q4,17.Q4,L17A,L17B,17B,17A,17.Q3,17.Q2,17.Q1,L17.Q3,L17.Q2,L17.Q1,L18.Q3,L18.Q2,L18.Q1,18.Q3,18.Q2,18.Q1,L18.Q4,18.Q4,L19.Q1,19.Q1,L19.Q2,19.Q2,19.Q3,L19.Q3,L19.Q4,19.Q4,L20.Q1,20.Q1,20.Q2,20.Q3,20.Q4,21.Q1 | 1 |  |  | 0 | No of DL CA-capable UE instances are configured with 1 inter-eNodeB Scell
DC_E_ERBS_EUTRANCELLTDD_V | pmCaConfiguredDlIeNbSum | 16B,L16A,16A,L16B,17Q1,L17.Q4,17.Q4,L17A,L17B,17B,17A,17.Q3,17.Q2,17.Q1,L17.Q3,L17.Q2,L17.Q1,L18.Q3,L18.Q2,L18.Q1,18.Q3,18.Q2,18.Q1,L18.Q4,18.Q4,L19.Q1,19.Q1,L19.Q2,19.Q2,19.Q3,L19.Q3,L19.Q4,19.Q4,L20.Q1,20.Q1,20.Q2,20.Q3,20.Q4,21.Q1 | 2 |  |  | 0 | No of DL CA-capable UE instances are configured with 2 inter-eNodeB Scells
DC_E_ERBS_EUTRANCELLTDD_V | pmCaConfiguredDlIeNbSum | 16B,L16A,16A,L16B,17Q1,L17.Q4,17.Q4,L17A,L17B,17B,17A,17.Q3,17.Q2,17.Q1,L17.Q3,L17.Q2,L17.Q1,L18.Q3,L18.Q2,L18.Q1,18.Q3,18.Q2,18.Q1,L18.Q4,18.Q4,L19.Q1,19.Q1,L19.Q2,19.Q2,19.Q3,L19.Q3,L19.Q4,19.Q4,L20.Q1,20.Q1,20.Q2,20.Q3,20.Q4,21.Q1 | 3 |  |  | 0 | No of DL CA-capable UE instances are configured with 3 inter-eNodeB Scells
DC_E_ERBS_EUTRANCELLTDD_V | pmCaConfiguredDlIeNbSum | 16B,L16A,16A,L16B,17Q1,L17.Q4,17.Q4,L17A,L17B,17B,17A,17.Q3,17.Q2,17.Q1,L17.Q3,L17.Q2,L17.Q1,L18.Q3,L18.Q2,L18.Q1,18.Q3,18.Q2,18.Q1,L18.Q4,18.Q4,L19.Q1,19.Q1,L19.Q2,19.Q2,19.Q3,L19.Q3,L19.Q4,19.Q4,L20.Q1,20.Q1,20.Q2,20.Q3,20.Q4,21.Q1 | 4 |  |  | 0 | No of DL CA-capable UE instances are configured with 4 inter-eNodeB Scells
DC_E_ERBS_EUTRANCELLTDD_V | pmRaRrcRspDistr | L16A,L16B,16A,16B,17Q1,L17.Q4,17.Q4,L17A,L17B,17B,17A,17.Q3,17.Q2,17.Q1,L17.Q3,L17.Q2,L17.Q1,L18.Q3,L18.Q2,L18.Q1,18.Q3,18.Q2,18.Q1,L18.Q4,18.Q4,L19.Q1,19.Q1,L19.Q2,19.Q2,19.Q3,L19.Q3,L19.Q4,19.Q4,L20.Q1,20.Q1,20.Q2,20.Q3,20.Q4,21.Q1 | 0 | 0 | 10 | 0 | ms
DC_E_ERBS_EUTRANCELLTDD_V | pmRaRrcRspDistr | L16A,L16B,16A,16B,17Q1,L17.Q4,17.Q4,L17A,L17B,17B,17A,17.Q3,17.Q2,17.Q1,L17.Q3,L17.Q2,L17.Q1,L18.Q3,L18.Q2,L18.Q1,18.Q3,18.Q2,18.Q1,L18.Q4,18.Q4,L19.Q1,19.Q1,L19.Q2,19.Q2,19.Q3,L19.Q3,L19.Q4,19.Q4,L20.Q1,20.Q1,20.Q2,20.Q3,20.Q4,21.Q1 | 1 | 11 | 20 | 0 | ms
DC_E_ERBS_EUTRANCELLTDD_V | pmRaRrcRspDistr | L16A,L16B,16A,16B,17Q1,L17.Q4,17.Q4,L17A,L17B,17B,17A,17.Q3,17.Q2,17.Q1,L17.Q3,L17.Q2,L17.Q1,L18.Q3,L18.Q2,L18.Q1,18.Q3,18.Q2,18.Q1,L18.Q4,18.Q4,L19.Q1,19.Q1,L19.Q2,19.Q2,19.Q3,L19.Q3,L19.Q4,19.Q4,L20.Q1,20.Q1,20.Q2,20.Q3,20.Q4,21.Q1 | 2 | 21 | 40 | 0 | ms
DC_E_ERBS_EUTRANCELLTDD_V | pmRaRrcRspDistr | L16A,L16B,16A,16B,17Q1,L17.Q4,17.Q4,L17A,L17B,17B,17A,17.Q3,17.Q2,17.Q1,L17.Q3,L17.Q2,L17.Q1,L18.Q3,L18.Q2,L18.Q1,18.Q3,18.Q2,18.Q1,L18.Q4,18.Q4,L19.Q1,19.Q1,L19.Q2,19.Q2,19.Q3,L19.Q3,L19.Q4,19.Q4,L20.Q1,20.Q1,20.Q2,20.Q3,20.Q4,21.Q1 | 3 | 41 | 60 | 0 | ms
DC_E_ERBS_EUTRANCELLTDD_V | pmRaRrcRspDistr | L16A,L16B,16A,16B,17Q1,L17.Q4,17.Q4,L17A,L17B,17B,17A,17.Q3,17.Q2,17.Q1,L17.Q3,L17.Q2,L17.Q1,L18.Q3,L18.Q2,L18.Q1,18.Q3,18.Q2,18.Q1,L18.Q4,18.Q4,L19.Q1,19.Q1,L19.Q2,19.Q2,19.Q3,L19.Q3,L19.Q4,19.Q4,L20.Q1,20.Q1,20.Q2,20.Q3,20.Q4,21.Q1 | 4 | 61 | 80 | 0 | ms
DC_E_ERBS_EUTRANCELLTDD_V | pmRaRrcRspDistr | L16A,L16B,16A,16B,17Q1,L17.Q4,17.Q4,L17A,L17B,17B,17A,17.Q3,17.Q2,17.Q1,L17.Q3,L17.Q2,L17.Q1,L18.Q3,L18.Q2,L18.Q1,18.Q3,18.Q2,18.Q1,L18.Q4,18.Q4,L19.Q1,19.Q1,L19.Q2,19.Q2,19.Q3,L19.Q3,L19.Q4,19.Q4,L20.Q1,20.Q1,20.Q2,20.Q3,20.Q4,21.Q1 | 5 | 81 | 100 | 0 | ms
DC_E_ERBS_EUTRANCELLTDD_V | pmRaRrcRspDistr | L16A,L16B,16A,16B,17Q1,L17.Q4,17.Q4,L17A,L17B,17B,17A,17.Q3,17.Q2,17.Q1,L17.Q3,L17.Q2,L17.Q1,L18.Q3,L18.Q2,L18.Q1,18.Q3,18.Q2,18.Q1,L18.Q4,18.Q4,L19.Q1,19.Q1,L19.Q2,19.Q2,19.Q3,L19.Q3,L19.Q4,19.Q4,L20.Q1,20.Q1,20.Q2,20.Q3,20.Q4,21.Q1 | 6 | 101 | 200 | 0 | ms
DC_E_ERBS_EUTRANCELLTDD_V | pmRaRrcRspDistr | L16A,L16B,16A,16B,17Q1,L17.Q4,17.Q4,L17A,L17B,17B,17A,17.Q3,17.Q2,17.Q1,L17.Q3,L17.Q2,L17.Q1,L18.Q3,L18.Q2,L18.Q1,18.Q3,18.Q2,18.Q1,L18.Q4,18.Q4,L19.Q1,19.Q1,L19.Q2,19.Q2,19.Q3,L19.Q3,L19.Q4,19.Q4,L20.Q1,20.Q1,20.Q2,20.Q3,20.Q4,21.Q1 | 7 | 201 | 300 | 0 | ms
DC_E_ERBS_EUTRANCELLTDD_V | pmRaRrcRspDistr | L16A,L16B,16A,16B,17Q1,L17.Q4,17.Q4,L17A,L17B,17B,17A,17.Q3,17.Q2,17.Q1,L17.Q3,L17.Q2,L17.Q1,L18.Q3,L18.Q2,L18.Q1,18.Q3,18.Q2,18.Q1,L18.Q4,18.Q4,L19.Q1,19.Q1,L19.Q2,19.Q2,19.Q3,L19.Q3,L19.Q4,19.Q4,L20.Q1,20.Q1,20.Q2,20.Q3,20.Q4,21.Q1 | 8 | >300 |  | 0 | ms
DC_E_ERBS_EUTRANCELLTDD_V | pmLaaCapableDlSum | 17Q1,L17.Q4,17.Q4,L17A,L17B,17B,17A,17.Q3,17.Q2,17.Q1,L17.Q3,L17.Q2,L17.Q1,L18.Q3,L18.Q2,L18.Q1,18.Q3,18.Q2,18.Q1,L18.Q4,18.Q4,L19.Q1,19.Q1,L19.Q2,19.Q2,19.Q3,L19.Q3,L19.Q4,19.Q4,L20.Q1,20.Q1,20.Q2,20.Q3,20.Q4,21.Q1 | 0 |  |  | 0 | UE instances are not DL LAA CA-capable and use this cell as Pcell
DC_E_ERBS_EUTRANCELLTDD_V | pmLaaCapableDlSum | 17Q1,L17.Q4,17.Q4,L17A,L17B,17B,17A,17.Q3,17.Q2,17.Q1,L17.Q3,L17.Q2,L17.Q1,L18.Q3,L18.Q2,L18.Q1,18.Q3,18.Q2,18.Q1,L18.Q4,18.Q4,L19.Q1,19.Q1,L19.Q2,19.Q2,19.Q3,L19.Q3,L19.Q4,19.Q4,L20.Q1,20.Q1,20.Q2,20.Q3,20.Q4,21.Q1 | 1 |  |  | 0 | UE instances are DL LAA CA-capable of PCell +1 SCell of frame struct type 3
DC_E_ERBS_EUTRANCELLTDD_V | pmLaaCapableDlSum | 17Q1,L17.Q4,17.Q4,L17A,L17B,17B,17A,17.Q3,17.Q2,17.Q1,L17.Q3,L17.Q2,L17.Q1,L18.Q3,L18.Q2,L18.Q1,18.Q3,18.Q2,18.Q1,L18.Q4,18.Q4,L19.Q1,19.Q1,L19.Q2,19.Q2,19.Q3,L19.Q3,L19.Q4,19.Q4,L20.Q1,20.Q1,20.Q2,20.Q3,20.Q4,21.Q1 | 2 |  |  | 0 | UE instances are DL LAA CA-capable of PCell +2 SCells of frame struct type 3
DC_E_ERBS_EUTRANCELLTDD_V | pmLaaCapableDlSum | 17Q1,L17.Q4,17.Q4,L17A,L17B,17B,17A,17.Q3,17.Q2,17.Q1,L17.Q3,L17.Q2,L17.Q1,L18.Q3,L18.Q2,L18.Q1,18.Q3,18.Q2,18.Q1,L18.Q4,18.Q4,L19.Q1,19.Q1,L19.Q2,19.Q2,19.Q3,L19.Q3,L19.Q4,19.Q4,L20.Q1,20.Q1,20.Q2,20.Q3,20.Q4,21.Q1 | 3 |  |  | 0 | UE instances are DL LAA CA-capable of PCell + 3 SCells frame struct type 3
DC_E_ERBS_EUTRANCELLTDD_V | pmLaaCapableDlSum | 17Q1,L17.Q4,17.Q4,L17A,L17B,17B,17A,17.Q3,17.Q2,17.Q1,L17.Q3,L17.Q2,L17.Q1,L18.Q3,L18.Q2,L18.Q1,18.Q3,18.Q2,18.Q1,L18.Q4,18.Q4,L19.Q1,19.Q1,L19.Q2,19.Q2,19.Q3,L19.Q3,L19.Q4,19.Q4,L20.Q1,20.Q1,20.Q2,20.Q3,20.Q4,21.Q1 | 4 |  |  | 0 | UE instances are DL LAA CA-capable of PCell +4 SCells of frame struct type 3
DC_E_ERBS_EUTRANCELLTDD_V | pmMacHarqDlAckNackModeConfig | 17Q1,L17.Q4,17.Q4,L17A,L17B,17B,17A,17.Q3,17.Q2,17.Q1,L17.Q3,L17.Q2,L17.Q1,L18.Q3,L18.Q2,L18.Q1,18.Q3,18.Q2,18.Q1,L18.Q4,18.Q4,L19.Q1,19.Q1,L19.Q2,19.Q2,19.Q3,L19.Q3,L19.Q4,19.Q4,L20.Q1,20.Q1,20.Q2,20.Q3,20.Q4,21.Q1 | 0 |  |  | 0 | No of times non-carrier aggregation UEs config as DL feedback.
DC_E_ERBS_EUTRANCELLTDD_V | pmMacHarqDlAckNackModeConfig | 17Q1,L17.Q4,17.Q4,L17A,L17B,17B,17A,17.Q3,17.Q2,17.Q1,L17.Q3,L17.Q2,L17.Q1,L18.Q3,L18.Q2,L18.Q1,18.Q3,18.Q2,18.Q1,L18.Q4,18.Q4,L19.Q1,19.Q1,L19.Q2,19.Q2,19.Q3,L19.Q3,L19.Q4,19.Q4,L20.Q1,20.Q1,20.Q2,20.Q3,20.Q4,21.Q1 | 1 |  |  | 0 | No of times non-carrier aggregation UEs config with 8 multiplexing.
DC_E_ERBS_EUTRANCELLTDD_V | pmMacHarqDlAckNackModeConfig | 17Q1,L17.Q4,17.Q4,L17A,L17B,17B,17A,17.Q3,17.Q2,17.Q1,L17.Q3,L17.Q2,L17.Q1,L18.Q3,L18.Q2,L18.Q1,18.Q3,18.Q2,18.Q1,L18.Q4,18.Q4,L19.Q1,19.Q1,L19.Q2,19.Q2,19.Q3,L19.Q3,L19.Q4,19.Q4,L20.Q1,20.Q1,20.Q2,20.Q3,20.Q4,21.Q1 | 2 |  |  | 0 | No of times non-carrier aggregation UEs config with 10 multiplexing.
DC_E_ERBS_EUTRANCELLTDD_V | pmMacHarqDlAckNackModeConfig | 17Q1,L17.Q4,17.Q4,L17A,L17B,17B,17A,17.Q3,17.Q2,17.Q1,L17.Q3,L17.Q2,L17.Q1,L18.Q3,L18.Q2,L18.Q1,18.Q3,18.Q2,18.Q1,L18.Q4,18.Q4,L19.Q1,19.Q1,L19.Q2,19.Q2,19.Q3,L19.Q3,L19.Q4,19.Q4,L20.Q1,20.Q1,20.Q2,20.Q3,20.Q4,21.Q1 | 3 |  |  | 0 | No of times non-carrier aggregation UEs config with Format3.
DC_E_ERBS_EUTRANCELLTDD_V | pmMacHarqDlAckNackModeConfig | 17Q1,L17.Q4,17.Q4,L17A,L17B,17B,17A,17.Q3,17.Q2,17.Q1,L17.Q3,L17.Q2,L17.Q1,L18.Q3,L18.Q2,L18.Q1,18.Q3,18.Q2,18.Q1,L18.Q4,18.Q4,L19.Q1,19.Q1,L19.Q2,19.Q2,19.Q3,L19.Q3,L19.Q4,19.Q4,L20.Q1,20.Q1,20.Q2,20.Q3,20.Q4,21.Q1 | 4 |  |  | 0 | No of times carrier aggregation UEs config with Format3.
DC_E_ERBS_EUTRANCELLTDD_V | pmMacHarqDlAckNackModeConfig | 17Q1,L17.Q4,17.Q4,L17A,L17B,17B,17A,17.Q3,17.Q2,17.Q1,L17.Q3,L17.Q2,L17.Q1,L18.Q3,L18.Q2,L18.Q1,18.Q3,18.Q2,18.Q1,L18.Q4,18.Q4,L19.Q1,19.Q1,L19.Q2,19.Q2,19.Q3,L19.Q3,L19.Q4,19.Q4,L20.Q1,20.Q1,20.Q2,20.Q3,20.Q4,21.Q1 | 5 |  |  | 0 | No of times carrier aggregation UEs config with Format 1b-cs.
DC_E_ERBS_EUTRANCELLTDD_V | pmNonCaAssignedPf3ResDistr | 17Q1,L17.Q4,17.Q4,L17A,L17B,17B,17A,17.Q3,17.Q2,17.Q1,L17.Q3,L17.Q2,L17.Q1,L18.Q3,L18.Q2,L18.Q1,18.Q3,18.Q2,18.Q1,L18.Q4,18.Q4,L19.Q1,19.Q1,L19.Q2,19.Q2,19.Q3,L19.Q3,L19.Q4,19.Q4,L20.Q1,20.Q1,20.Q2,20.Q3,20.Q4,21.Q1 | 0 |  |  | 0 | 1 set
DC_E_ERBS_EUTRANCELLTDD_V | pmNonCaAssignedPf3ResDistr | 17Q1,L17.Q4,17.Q4,L17A,L17B,17B,17A,17.Q3,17.Q2,17.Q1,L17.Q3,L17.Q2,L17.Q1,L18.Q3,L18.Q2,L18.Q1,18.Q3,18.Q2,18.Q1,L18.Q4,18.Q4,L19.Q1,19.Q1,L19.Q2,19.Q2,19.Q3,L19.Q3,L19.Q4,19.Q4,L20.Q1,20.Q1,20.Q2,20.Q3,20.Q4,21.Q1 | 1 |  |  | 0 | 2 sets.
DC_E_ERBS_EUTRANCELLTDD_V | pmNonCaAssignedPf3ResDistr | 17Q1,L17.Q4,17.Q4,L17A,L17B,17B,17A,17.Q3,17.Q2,17.Q1,L17.Q3,L17.Q2,L17.Q1,L18.Q3,L18.Q2,L18.Q1,18.Q3,18.Q2,18.Q1,L18.Q4,18.Q4,L19.Q1,19.Q1,L19.Q2,19.Q2,19.Q3,L19.Q3,L19.Q4,19.Q4,L20.Q1,20.Q1,20.Q2,20.Q3,20.Q4,21.Q1 | 10 |  |  | 0 | 11 sets.
DC_E_ERBS_EUTRANCELLTDD_V | pmNonCaAssignedPf3ResDistr | 17Q1,L17.Q4,17.Q4,L17A,L17B,17B,17A,17.Q3,17.Q2,17.Q1,L17.Q3,L17.Q2,L17.Q1,L18.Q3,L18.Q2,L18.Q1,18.Q3,18.Q2,18.Q1,L18.Q4,18.Q4,L19.Q1,19.Q1,L19.Q2,19.Q2,19.Q3,L19.Q3,L19.Q4,19.Q4,L20.Q1,20.Q1,20.Q2,20.Q3,20.Q4,21.Q1 | 11 |  |  | 0 | 12 sets.
DC_E_ERBS_EUTRANCELLTDD_V | pmNonCaAssignedPf3ResDistr | 17Q1,L17.Q4,17.Q4,L17A,L17B,17B,17A,17.Q3,17.Q2,17.Q1,L17.Q3,L17.Q2,L17.Q1,L18.Q3,L18.Q2,L18.Q1,18.Q3,18.Q2,18.Q1,L18.Q4,18.Q4,L19.Q1,19.Q1,L19.Q2,19.Q2,19.Q3,L19.Q3,L19.Q4,19.Q4,L20.Q1,20.Q1,20.Q2,20.Q3,20.Q4,21.Q1 | 2 |  |  | 0 | 3 sets.
DC_E_ERBS_EUTRANCELLTDD_V | pmNonCaAssignedPf3ResDistr | 17Q1,L17.Q4,17.Q4,L17A,L17B,17B,17A,17.Q3,17.Q2,17.Q1,L17.Q3,L17.Q2,L17.Q1,L18.Q3,L18.Q2,L18.Q1,18.Q3,18.Q2,18.Q1,L18.Q4,18.Q4,L19.Q1,19.Q1,L19.Q2,19.Q2,19.Q3,L19.Q3,L19.Q4,19.Q4,L20.Q1,20.Q1,20.Q2,20.Q3,20.Q4,21.Q1 | 3 |  |  | 0 | 4 sets.
DC_E_ERBS_EUTRANCELLTDD_V | pmNonCaAssignedPf3ResDistr | 17Q1,L17.Q4,17.Q4,L17A,L17B,17B,17A,17.Q3,17.Q2,17.Q1,L17.Q3,L17.Q2,L17.Q1,L18.Q3,L18.Q2,L18.Q1,18.Q3,18.Q2,18.Q1,L18.Q4,18.Q4,L19.Q1,19.Q1,L19.Q2,19.Q2,19.Q3,L19.Q3,L19.Q4,19.Q4,L20.Q1,20.Q1,20.Q2,20.Q3,20.Q4,21.Q1 | 4 |  |  | 0 | 5 sets.
DC_E_ERBS_EUTRANCELLTDD_V | pmNonCaAssignedPf3ResDistr | 17Q1,L17.Q4,17.Q4,L17A,L17B,17B,17A,17.Q3,17.Q2,17.Q1,L17.Q3,L17.Q2,L17.Q1,L18.Q3,L18.Q2,L18.Q1,18.Q3,18.Q2,18.Q1,L18.Q4,18.Q4,L19.Q1,19.Q1,L19.Q2,19.Q2,19.Q3,L19.Q3,L19.Q4,19.Q4,L20.Q1,20.Q1,20.Q2,20.Q3,20.Q4,21.Q1 | 5 |  |  | 0 | 6 sets.
DC_E_ERBS_EUTRANCELLTDD_V | pmNonCaAssignedPf3ResDistr | 17Q1,L17.Q4,17.Q4,L17A,L17B,17B,17A,17.Q3,17.Q2,17.Q1,L17.Q3,L17.Q2,L17.Q1,L18.Q3,L18.Q2,L18.Q1,18.Q3,18.Q2,18.Q1,L18.Q4,18.Q4,L19.Q1,19.Q1,L19.Q2,19.Q2,19.Q3,L19.Q3,L19.Q4,19.Q4,L20.Q1,20.Q1,20.Q2,20.Q3,20.Q4,21.Q1 | 6 |  |  | 0 | 7 sets.
DC_E_ERBS_EUTRANCELLTDD_V | pmNonCaAssignedPf3ResDistr | 17Q1,L17.Q4,17.Q4,L17A,L17B,17B,17A,17.Q3,17.Q2,17.Q1,L17.Q3,L17.Q2,L17.Q1,L18.Q3,L18.Q2,L18.Q1,18.Q3,18.Q2,18.Q1,L18.Q4,18.Q4,L19.Q1,19.Q1,L19.Q2,19.Q2,19.Q3,L19.Q3,L19.Q4,19.Q4,L20.Q1,20.Q1,20.Q2,20.Q3,20.Q4,21.Q1 | 7 |  |  | 0 | 8 sets.
DC_E_ERBS_EUTRANCELLTDD_V | pmNonCaAssignedPf3ResDistr | 17Q1,L17.Q4,17.Q4,L17A,L17B,17B,17A,17.Q3,17.Q2,17.Q1,L17.Q3,L17.Q2,L17.Q1,L18.Q3,L18.Q2,L18.Q1,18.Q3,18.Q2,18.Q1,L18.Q4,18.Q4,L19.Q1,19.Q1,L19.Q2,19.Q2,19.Q3,L19.Q3,L19.Q4,19.Q4,L20.Q1,20.Q1,20.Q2,20.Q3,20.Q4,21.Q1 | 8 |  |  | 0 | 9 sets.
DC_E_ERBS_EUTRANCELLTDD_V | pmNonCaAssignedPf3ResDistr | 17Q1,L17.Q4,17.Q4,L17A,L17B,17B,17A,17.Q3,17.Q2,17.Q1,L17.Q3,L17.Q2,L17.Q1,L18.Q3,L18.Q2,L18.Q1,18.Q3,18.Q2,18.Q1,L18.Q4,18.Q4,L19.Q1,19.Q1,L19.Q2,19.Q2,19.Q3,L19.Q3,L19.Q4,19.Q4,L20.Q1,20.Q1,20.Q2,20.Q3,20.Q4,21.Q1 | 9 |  |  | 0 | 10 sets.
DC_E_ERBS_EUTRANCELLTDD_V | pmLaaSelectedChannel | 17Q1,L17.Q4,17.Q4,L17A,L17B,17B,17A,17.Q3,17.Q2,17.Q1,L17.Q3,L17.Q2,L17.Q1,L18.Q3,L18.Q2,L18.Q1,18.Q3,18.Q2,18.Q1,L18.Q4,18.Q4,L19.Q1,19.Q1,L19.Q2,19.Q2,19.Q3,L19.Q3,L19.Q4,19.Q4,L20.Q1,20.Q1,20.Q2,20.Q3,20.Q4,21.Q1 | 0 |  |  | 0 | LAA channel 46890 selected
DC_E_ERBS_EUTRANCELLTDD_V | pmLaaSelectedChannel | 17Q1,L17.Q4,17.Q4,L17A,L17B,17B,17A,17.Q3,17.Q2,17.Q1,L17.Q3,L17.Q2,L17.Q1,L18.Q3,L18.Q2,L18.Q1,18.Q3,18.Q2,18.Q1,L18.Q4,18.Q4,L19.Q1,19.Q1,L19.Q2,19.Q2,19.Q3,L19.Q3,L19.Q4,19.Q4,L20.Q1,20.Q1,20.Q2,20.Q3,20.Q4,21.Q1 | 1 |  |  | 0 | LAA channel 47090 selected
DC_E_ERBS_EUTRANCELLTDD_V | pmLaaSelectedChannel | 17Q1,L17.Q4,17.Q4,L17A,L17B,17B,17A,17.Q3,17.Q2,17.Q1,L17.Q3,L17.Q2,L17.Q1,L18.Q3,L18.Q2,L18.Q1,18.Q3,18.Q2,18.Q1,L18.Q4,18.Q4,L19.Q1,19.Q1,L19.Q2,19.Q2,19.Q3,L19.Q3,L19.Q4,19.Q4,L20.Q1,20.Q1,20.Q2,20.Q3,20.Q4,21.Q1 | 10 |  |  | 0 | LAA channel 50090 selected
DC_E_ERBS_EUTRANCELLTDD_V | pmLaaSelectedChannel | 17Q1,L17.Q4,17.Q4,L17A,L17B,17B,17A,17.Q3,17.Q2,17.Q1,L17.Q3,L17.Q2,L17.Q1,L18.Q3,L18.Q2,L18.Q1,18.Q3,18.Q2,18.Q1,L18.Q4,18.Q4,L19.Q1,19.Q1,L19.Q2,19.Q2,19.Q3,L19.Q3,L19.Q4,19.Q4,L20.Q1,20.Q1,20.Q2,20.Q3,20.Q4,21.Q1 | 11 |  |  | 0 | LAA channel 50290 selected
DC_E_ERBS_EUTRANCELLTDD_V | pmLaaSelectedChannel | 17Q1,L17.Q4,17.Q4,L17A,L17B,17B,17A,17.Q3,17.Q2,17.Q1,L17.Q3,L17.Q2,L17.Q1,L18.Q3,L18.Q2,L18.Q1,18.Q3,18.Q2,18.Q1,L18.Q4,18.Q4,L19.Q1,19.Q1,L19.Q2,19.Q2,19.Q3,L19.Q3,L19.Q4,19.Q4,L20.Q1,20.Q1,20.Q2,20.Q3,20.Q4,21.Q1 | 12 |  |  | 0 | LAA channel 50490 selected
DC_E_ERBS_EUTRANCELLTDD_V | pmLaaSelectedChannel | 17Q1,L17.Q4,17.Q4,L17A,L17B,17B,17A,17.Q3,17.Q2,17.Q1,L17.Q3,L17.Q2,L17.Q1,L18.Q3,L18.Q2,L18.Q1,18.Q3,18.Q2,18.Q1,L18.Q4,18.Q4,L19.Q1,19.Q1,L19.Q2,19.Q2,19.Q3,L19.Q3,L19.Q4,19.Q4,L20.Q1,20.Q1,20.Q2,20.Q3,20.Q4,21.Q1 | 13 |  |  | 0 | LAA channel 50690 selected
DC_E_ERBS_EUTRANCELLTDD_V | pmLaaSelectedChannel | 17Q1,L17.Q4,17.Q4,L17A,L17B,17B,17A,17.Q3,17.Q2,17.Q1,L17.Q3,L17.Q2,L17.Q1,L18.Q3,L18.Q2,L18.Q1,18.Q3,18.Q2,18.Q1,L18.Q4,18.Q4,L19.Q1,19.Q1,L19.Q2,19.Q2,19.Q3,L19.Q3,L19.Q4,19.Q4,L20.Q1,20.Q1,20.Q2,20.Q3,20.Q4,21.Q1 | 14 |  |  | 0 | LAA channel 50890 selected
DC_E_ERBS_EUTRANCELLTDD_V | pmLaaSelectedChannel | 17Q1,L17.Q4,17.Q4,L17A,L17B,17B,17A,17.Q3,17.Q2,17.Q1,L17.Q3,L17.Q2,L17.Q1,L18.Q3,L18.Q2,L18.Q1,18.Q3,18.Q2,18.Q1,L18.Q4,18.Q4,L19.Q1,19.Q1,L19.Q2,19.Q2,19.Q3,L19.Q3,L19.Q4,19.Q4,L20.Q1,20.Q1,20.Q2,20.Q3,20.Q4,21.Q1 | 15 |  |  | 0 | LAA channel 51090 selected
DC_E_ERBS_EUTRANCELLTDD_V | pmLaaSelectedChannel | 17Q1,L17.Q4,17.Q4,L17A,L17B,17B,17A,17.Q3,17.Q2,17.Q1,L17.Q3,L17.Q2,L17.Q1,L18.Q3,L18.Q2,L18.Q1,18.Q3,18.Q2,18.Q1,L18.Q4,18.Q4,L19.Q1,19.Q1,L19.Q2,19.Q2,19.Q3,L19.Q3,L19.Q4,19.Q4,L20.Q1,20.Q1,20.Q2,20.Q3,20.Q4,21.Q1 | 16 |  |  | 0 | LAA channel 51290 selected
DC_E_ERBS_EUTRANCELLTDD_V | pmLaaSelectedChannel | 17Q1,L17.Q4,17.Q4,L17A,L17B,17B,17A,17.Q3,17.Q2,17.Q1,L17.Q3,L17.Q2,L17.Q1,L18.Q3,L18.Q2,L18.Q1,18.Q3,18.Q2,18.Q1,L18.Q4,18.Q4,L19.Q1,19.Q1,L19.Q2,19.Q2,19.Q3,L19.Q3,L19.Q4,19.Q4,L20.Q1,20.Q1,20.Q2,20.Q3,20.Q4,21.Q1 | 17 |  |  | 0 | LAA channel 51490 selected
DC_E_ERBS_EUTRANCELLTDD_V | pmLaaSelectedChannel | 17Q1,L17.Q4,17.Q4,L17A,L17B,17B,17A,17.Q3,17.Q2,17.Q1,L17.Q3,L17.Q2,L17.Q1,L18.Q3,L18.Q2,L18.Q1,18.Q3,18.Q2,18.Q1,L18.Q4,18.Q4,L19.Q1,19.Q1,L19.Q2,19.Q2,19.Q3,L19.Q3,L19.Q4,19.Q4,L20.Q1,20.Q1,20.Q2,20.Q3,20.Q4,21.Q1 | 18 |  |  | 0 | LAA channel 51690 selected
DC_E_ERBS_EUTRANCELLTDD_V | pmLaaSelectedChannel | 17Q1,L17.Q4,17.Q4,L17A,L17B,17B,17A,17.Q3,17.Q2,17.Q1,L17.Q3,L17.Q2,L17.Q1,L18.Q3,L18.Q2,L18.Q1,18.Q3,18.Q2,18.Q1,L18.Q4,18.Q4,L19.Q1,19.Q1,L19.Q2,19.Q2,19.Q3,L19.Q3,L19.Q4,19.Q4,L20.Q1,20.Q1,20.Q2,20.Q3,20.Q4,21.Q1 | 19 |  |  | 0 | LAA channel 51890 selected
DC_E_ERBS_EUTRANCELLTDD_V | pmLaaSelectedChannel | 17Q1,L17.Q4,17.Q4,L17A,L17B,17B,17A,17.Q3,17.Q2,17.Q1,L17.Q3,L17.Q2,L17.Q1,L18.Q3,L18.Q2,L18.Q1,18.Q3,18.Q2,18.Q1,L18.Q4,18.Q4,L19.Q1,19.Q1,L19.Q2,19.Q2,19.Q3,L19.Q3,L19.Q4,19.Q4,L20.Q1,20.Q1,20.Q2,20.Q3,20.Q4,21.Q1 | 2 |  |  | 0 | LAA channel 47290 selected
DC_E_ERBS_EUTRANCELLTDD_V | pmLaaSelectedChannel | 17Q1,L17.Q4,17.Q4,L17A,L17B,17B,17A,17.Q3,17.Q2,17.Q1,L17.Q3,L17.Q2,L17.Q1,L18.Q3,L18.Q2,L18.Q1,18.Q3,18.Q2,18.Q1,L18.Q4,18.Q4,L19.Q1,19.Q1,L19.Q2,19.Q2,19.Q3,L19.Q3,L19.Q4,19.Q4,L20.Q1,20.Q1,20.Q2,20.Q3,20.Q4,21.Q1 | 20 |  |  | 0 | LAA channel 52090 selected
DC_E_ERBS_EUTRANCELLTDD_V | pmLaaSelectedChannel | 17Q1,L17.Q4,17.Q4,L17A,L17B,17B,17A,17.Q3,17.Q2,17.Q1,L17.Q3,L17.Q2,L17.Q1,L18.Q3,L18.Q2,L18.Q1,18.Q3,18.Q2,18.Q1,L18.Q4,18.Q4,L19.Q1,19.Q1,L19.Q2,19.Q2,19.Q3,L19.Q3,L19.Q4,19.Q4,L20.Q1,20.Q1,20.Q2,20.Q3,20.Q4,21.Q1 | 21 |  |  | 0 | LAA channel 52290 selected
DC_E_ERBS_EUTRANCELLTDD_V | pmLaaSelectedChannel | 17Q1,L17.Q4,17.Q4,L17A,L17B,17B,17A,17.Q3,17.Q2,17.Q1,L17.Q3,L17.Q2,L17.Q1,L18.Q3,L18.Q2,L18.Q1,18.Q3,18.Q2,18.Q1,L18.Q4,18.Q4,L19.Q1,19.Q1,L19.Q2,19.Q2,19.Q3,L19.Q3,L19.Q4,19.Q4,L20.Q1,20.Q1,20.Q2,20.Q3,20.Q4,21.Q1 | 22 |  |  | 0 | LAA channel 52490 selected
DC_E_ERBS_EUTRANCELLTDD_V | pmLaaSelectedChannel | 17Q1,L17.Q4,17.Q4,L17A,L17B,17B,17A,17.Q3,17.Q2,17.Q1,L17.Q3,L17.Q2,L17.Q1,L18.Q3,L18.Q2,L18.Q1,18.Q3,18.Q2,18.Q1,L18.Q4,18.Q4,L19.Q1,19.Q1,L19.Q2,19.Q2,19.Q3,L19.Q3,L19.Q4,19.Q4,L20.Q1,20.Q1,20.Q2,20.Q3,20.Q4,21.Q1 | 23 |  |  | 0 | LAA channel 52740 selected
DC_E_ERBS_EUTRANCELLTDD_V | pmLaaSelectedChannel | 17Q1,L17.Q4,17.Q4,L17A,L17B,17B,17A,17.Q3,17.Q2,17.Q1,L17.Q3,L17.Q2,L17.Q1,L18.Q3,L18.Q2,L18.Q1,18.Q3,18.Q2,18.Q1,L18.Q4,18.Q4,L19.Q1,19.Q1,L19.Q2,19.Q2,19.Q3,L19.Q3,L19.Q4,19.Q4,L20.Q1,20.Q1,20.Q2,20.Q3,20.Q4,21.Q1 | 24 |  |  | 0 | LAA channel 52940 selected
DC_E_ERBS_EUTRANCELLTDD_V | pmLaaSelectedChannel | 17Q1,L17.Q4,17.Q4,L17A,L17B,17B,17A,17.Q3,17.Q2,17.Q1,L17.Q3,L17.Q2,L17.Q1,L18.Q3,L18.Q2,L18.Q1,18.Q3,18.Q2,18.Q1,L18.Q4,18.Q4,L19.Q1,19.Q1,L19.Q2,19.Q2,19.Q3,L19.Q3,L19.Q4,19.Q4,L20.Q1,20.Q1,20.Q2,20.Q3,20.Q4,21.Q1 | 25 |  |  | 0 | LAA channel 53140 selected
DC_E_ERBS_EUTRANCELLTDD_V | pmLaaSelectedChannel | 17Q1,L17.Q4,17.Q4,L17A,L17B,17B,17A,17.Q3,17.Q2,17.Q1,L17.Q3,L17.Q2,L17.Q1,L18.Q3,L18.Q2,L18.Q1,18.Q3,18.Q2,18.Q1,L18.Q4,18.Q4,L19.Q1,19.Q1,L19.Q2,19.Q2,19.Q3,L19.Q3,L19.Q4,19.Q4,L20.Q1,20.Q1,20.Q2,20.Q3,20.Q4,21.Q1 | 26 |  |  | 0 | LAA channel 53340 selected
DC_E_ERBS_EUTRANCELLTDD_V | pmLaaSelectedChannel | 17Q1,L17.Q4,17.Q4,L17A,L17B,17B,17A,17.Q3,17.Q2,17.Q1,L17.Q3,L17.Q2,L17.Q1,L18.Q3,L18.Q2,L18.Q1,18.Q3,18.Q2,18.Q1,L18.Q4,18.Q4,L19.Q1,19.Q1,L19.Q2,19.Q2,19.Q3,L19.Q3,L19.Q4,19.Q4,L20.Q1,20.Q1,20.Q2,20.Q3,20.Q4,21.Q1 | 27 |  |  | 0 | LAA channel 53540 selected
DC_E_ERBS_EUTRANCELLTDD_V | pmLaaSelectedChannel | 17Q1,L17.Q4,17.Q4,L17A,L17B,17B,17A,17.Q3,17.Q2,17.Q1,L17.Q3,L17.Q2,L17.Q1,L18.Q3,L18.Q2,L18.Q1,18.Q3,18.Q2,18.Q1,L18.Q4,18.Q4,L19.Q1,19.Q1,L19.Q2,19.Q2,19.Q3,L19.Q3,L19.Q4,19.Q4,L20.Q1,20.Q1,20.Q2,20.Q3,20.Q4,21.Q1 | 28 |  |  | 0 | LAA channel 53740 selected
DC_E_ERBS_EUTRANCELLTDD_V | pmLaaSelectedChannel | 17Q1,L17.Q4,17.Q4,L17A,L17B,17B,17A,17.Q3,17.Q2,17.Q1,L17.Q3,L17.Q2,L17.Q1,L18.Q3,L18.Q2,L18.Q1,18.Q3,18.Q2,18.Q1,L18.Q4,18.Q4,L19.Q1,19.Q1,L19.Q2,19.Q2,19.Q3,L19.Q3,L19.Q4,19.Q4,L20.Q1,20.Q1,20.Q2,20.Q3,20.Q4,21.Q1 | 29 |  |  | 0 | LAA channel 53940 selected
DC_E_ERBS_EUTRANCELLTDD_V | pmLaaSelectedChannel | 17Q1,L17.Q4,17.Q4,L17A,L17B,17B,17A,17.Q3,17.Q2,17.Q1,L17.Q3,L17.Q2,L17.Q1,L18.Q3,L18.Q2,L18.Q1,18.Q3,18.Q2,18.Q1,L18.Q4,18.Q4,L19.Q1,19.Q1,L19.Q2,19.Q2,19.Q3,L19.Q3,L19.Q4,19.Q4,L20.Q1,20.Q1,20.Q2,20.Q3,20.Q4,21.Q1 | 3 |  |  | 0 | LAA channel 47490 selected
DC_E_ERBS_EUTRANCELLTDD_V | pmLaaSelectedChannel | 17Q1,L17.Q4,17.Q4,L17A,L17B,17B,17A,17.Q3,17.Q2,17.Q1,L17.Q3,L17.Q2,L17.Q1,L18.Q3,L18.Q2,L18.Q1,18.Q3,18.Q2,18.Q1,L18.Q4,18.Q4,L19.Q1,19.Q1,L19.Q2,19.Q2,19.Q3,L19.Q3,L19.Q4,19.Q4,L20.Q1,20.Q1,20.Q2,20.Q3,20.Q4,21.Q1 | 30 |  |  | 0 | LAA channel 54120 selected
DC_E_ERBS_EUTRANCELLTDD_V | pmLaaSelectedChannel | 17Q1,L17.Q4,17.Q4,L17A,L17B,17B,17A,17.Q3,17.Q2,17.Q1,L17.Q3,L17.Q2,L17.Q1,L18.Q3,L18.Q2,L18.Q1,18.Q3,18.Q2,18.Q1,L18.Q4,18.Q4,L19.Q1,19.Q1,L19.Q2,19.Q2,19.Q3,L19.Q3,L19.Q4,19.Q4,L20.Q1,20.Q1,20.Q2,20.Q3,20.Q4,21.Q1 | 31 |  |  | 0 | LAA channel 54340 selected
DC_E_ERBS_EUTRANCELLTDD_V | pmLaaSelectedChannel | 17Q1,L17.Q4,17.Q4,L17A,L17B,17B,17A,17.Q3,17.Q2,17.Q1,L17.Q3,L17.Q2,L17.Q1,L18.Q3,L18.Q2,L18.Q1,18.Q3,18.Q2,18.Q1,L18.Q4,18.Q4,L19.Q1,19.Q1,L19.Q2,19.Q2,19.Q3,L19.Q3,L19.Q4,19.Q4,L20.Q1,20.Q1,20.Q2,20.Q3,20.Q4,21.Q1 | 4 |  |  | 0 | LAA channel 47490 selected
DC_E_ERBS_EUTRANCELLTDD_V | pmLaaSelectedChannel | 17Q1,L17.Q4,17.Q4,L17A,L17B,17B,17A,17.Q3,17.Q2,17.Q1,L17.Q3,L17.Q2,L17.Q1,L18.Q3,L18.Q2,L18.Q1,18.Q3,18.Q2,18.Q1,L18.Q4,18.Q4,L19.Q1,19.Q1,L19.Q2,19.Q2,19.Q3,L19.Q3,L19.Q4,19.Q4,L20.Q1,20.Q1,20.Q2,20.Q3,20.Q4,21.Q1 | 5 |  |  | 0 | LAA channel 47890 selected
DC_E_ERBS_EUTRANCELLTDD_V | pmLaaSelectedChannel | 17Q1,L17.Q4,17.Q4,L17A,L17B,17B,17A,17.Q3,17.Q2,17.Q1,L17.Q3,L17.Q2,L17.Q1,L18.Q3,L18.Q2,L18.Q1,18.Q3,18.Q2,18.Q1,L18.Q4,18.Q4,L19.Q1,19.Q1,L19.Q2,19.Q2,19.Q3,L19.Q3,L19.Q4,19.Q4,L20.Q1,20.Q1,20.Q2,20.Q3,20.Q4,21.Q1 | 6 |  |  | 0 | LAA channel 48090 selected
DC_E_ERBS_EUTRANCELLTDD_V | pmLaaSelectedChannel | 17Q1,L17.Q4,17.Q4,L17A,L17B,17B,17A,17.Q3,17.Q2,17.Q1,L17.Q3,L17.Q2,L17.Q1,L18.Q3,L18.Q2,L18.Q1,18.Q3,18.Q2,18.Q1,L18.Q4,18.Q4,L19.Q1,19.Q1,L19.Q2,19.Q2,19.Q3,L19.Q3,L19.Q4,19.Q4,L20.Q1,20.Q1,20.Q2,20.Q3,20.Q4,21.Q1 | 7 |  |  | 0 | LAA channel 48290 selected
DC_E_ERBS_EUTRANCELLTDD_V | pmLaaSelectedChannel | 17Q1,L17.Q4,17.Q4,L17A,L17B,17B,17A,17.Q3,17.Q2,17.Q1,L17.Q3,L17.Q2,L17.Q1,L18.Q3,L18.Q2,L18.Q1,18.Q3,18.Q2,18.Q1,L18.Q4,18.Q4,L19.Q1,19.Q1,L19.Q2,19.Q2,19.Q3,L19.Q3,L19.Q4,19.Q4,L20.Q1,20.Q1,20.Q2,20.Q3,20.Q4,21.Q1 | 8 |  |  | 0 | LAA channel 48490 selected
DC_E_ERBS_EUTRANCELLTDD_V | pmLaaSelectedChannel | 17Q1,L17.Q4,17.Q4,L17A,L17B,17B,17A,17.Q3,17.Q2,17.Q1,L17.Q3,L17.Q2,L17.Q1,L18.Q3,L18.Q2,L18.Q1,18.Q3,18.Q2,18.Q1,L18.Q4,18.Q4,L19.Q1,19.Q1,L19.Q2,19.Q2,19.Q3,L19.Q3,L19.Q4,19.Q4,L20.Q1,20.Q1,20.Q2,20.Q3,20.Q4,21.Q1 | 9 |  |  | 0 | LAA channel 48690 selected
DC_E_ERBS_EUTRANCELLTDD_V | pmMacHarqNonCaDlAnModePf3Distr | 17Q1,L17.Q4,17.Q4,L17A,L17B,17B,17A,17.Q3,17.Q2,17.Q1,L17.Q3,L17.Q2,L17.Q1,L18.Q3,L18.Q2,L18.Q1,18.Q3,18.Q2,18.Q1,L18.Q4,18.Q4,L19.Q1,19.Q1,L19.Q2,19.Q2,19.Q3,L19.Q3,L19.Q4,19.Q4,L20.Q1,20.Q1,20.Q2,20.Q3,20.Q4,21.Q1 | 0 |  |  | 0 | Incremented for the first scheduled TTI in the bundling window
DC_E_ERBS_EUTRANCELLTDD_V | pmMacHarqNonCaDlAnModePf3Distr | 17Q1,L17.Q4,17.Q4,L17A,L17B,17B,17A,17.Q3,17.Q2,17.Q1,L17.Q3,L17.Q2,L17.Q1,L18.Q3,L18.Q2,L18.Q1,18.Q3,18.Q2,18.Q1,L18.Q4,18.Q4,L19.Q1,19.Q1,L19.Q2,19.Q2,19.Q3,L19.Q3,L19.Q4,19.Q4,L20.Q1,20.Q1,20.Q2,20.Q3,20.Q4,21.Q1 | 1 |  |  | 0 | Incremented for the second scheduled TTI in the bundling window
DC_E_ERBS_EUTRANCELLTDD_V | pmMacHarqNonCaDlAnModePf3Distr | 17Q1,L17.Q4,17.Q4,L17A,L17B,17B,17A,17.Q3,17.Q2,17.Q1,L17.Q3,L17.Q2,L17.Q1,L18.Q3,L18.Q2,L18.Q1,18.Q3,18.Q2,18.Q1,L18.Q4,18.Q4,L19.Q1,19.Q1,L19.Q2,19.Q2,19.Q3,L19.Q3,L19.Q4,19.Q4,L20.Q1,20.Q1,20.Q2,20.Q3,20.Q4,21.Q1 | 2 |  |  | 0 | Incremented for the third scheduled TTI in the bundling window
DC_E_ERBS_EUTRANCELLTDD_V | pmMacHarqNonCaDlAnModePf3Distr | 17Q1,L17.Q4,17.Q4,L17A,L17B,17B,17A,17.Q3,17.Q2,17.Q1,L17.Q3,L17.Q2,L17.Q1,L18.Q3,L18.Q2,L18.Q1,18.Q3,18.Q2,18.Q1,L18.Q4,18.Q4,L19.Q1,19.Q1,L19.Q2,19.Q2,19.Q3,L19.Q3,L19.Q4,19.Q4,L20.Q1,20.Q1,20.Q2,20.Q3,20.Q4,21.Q1 | 3 |  |  | 0 | Incremented for the fourth scheduled TTI in the bundling window
DC_E_ERBS_EUTRANCELLTDD_V | pmMacHarqNonCaDlAnModeMuxDistr | 17Q1,L17.Q4,17.Q4,L17A,L17B,17B,17A,17.Q3,17.Q2,17.Q1,L17.Q3,L17.Q2,L17.Q1,L18.Q3,L18.Q2,L18.Q1,18.Q3,18.Q2,18.Q1,L18.Q4,18.Q4,L19.Q1,19.Q1,L19.Q2,19.Q2,19.Q3,L19.Q3,L19.Q4,19.Q4,L20.Q1,20.Q1,20.Q2,20.Q3,20.Q4,21.Q1 | 0 |  |  | 0 | Incremented for the first scheduled TTI in the bundling window
DC_E_ERBS_EUTRANCELLTDD_V | pmMacHarqNonCaDlAnModeMuxDistr | 17Q1,L17.Q4,17.Q4,L17A,L17B,17B,17A,17.Q3,17.Q2,17.Q1,L17.Q3,L17.Q2,L17.Q1,L18.Q3,L18.Q2,L18.Q1,18.Q3,18.Q2,18.Q1,L18.Q4,18.Q4,L19.Q1,19.Q1,L19.Q2,19.Q2,19.Q3,L19.Q3,L19.Q4,19.Q4,L20.Q1,20.Q1,20.Q2,20.Q3,20.Q4,21.Q1 | 1 |  |  | 0 | Incremented for the second scheduled TTI in the bundling window
DC_E_ERBS_EUTRANCELLTDD_V | pmMacHarqNonCaDlAnModeMuxDistr | 17Q1,L17.Q4,17.Q4,L17A,L17B,17B,17A,17.Q3,17.Q2,17.Q1,L17.Q3,L17.Q2,L17.Q1,L18.Q3,L18.Q2,L18.Q1,18.Q3,18.Q2,18.Q1,L18.Q4,18.Q4,L19.Q1,19.Q1,L19.Q2,19.Q2,19.Q3,L19.Q3,L19.Q4,19.Q4,L20.Q1,20.Q1,20.Q2,20.Q3,20.Q4,21.Q1 | 2 |  |  | 0 | Incremented for the third scheduled TTI in the bundling window
DC_E_ERBS_EUTRANCELLTDD_V | pmMacHarqNonCaDlAnModeMuxDistr | 17Q1,L17.Q4,17.Q4,L17A,L17B,17B,17A,17.Q3,17.Q2,17.Q1,L17.Q3,L17.Q2,L17.Q1,L18.Q3,L18.Q2,L18.Q1,18.Q3,18.Q2,18.Q1,L18.Q4,18.Q4,L19.Q1,19.Q1,L19.Q2,19.Q2,19.Q3,L19.Q3,L19.Q4,19.Q4,L20.Q1,20.Q1,20.Q2,20.Q3,20.Q4,21.Q1 | 3 |  |  | 0 | Incremented for the fourth scheduled TTI in the bundling window
DC_E_ERBS_EUTRANCELLTDD_V | pmLaaChannelSelTrigger | 17Q1,L17.Q4,17.Q4,L17A,L17B,17B,17A,17.Q3,17.Q2,17.Q1,L17.Q3,L17.Q2,L17.Q1,L18.Q3,L18.Q2,L18.Q1,18.Q3,18.Q2,18.Q1,L18.Q4,18.Q4,L19.Q1,19.Q1,L19.Q2,19.Q2,19.Q3,L19.Q3,L19.Q4,19.Q4,L20.Q1,20.Q1,20.Q2,20.Q3,20.Q4,21.Q1 | 0 |  |  | 0 | RSSI level above threshold
DC_E_ERBS_EUTRANCELLTDD_V | pmLaaChannelSelTrigger | 17Q1,L17.Q4,17.Q4,L17A,L17B,17B,17A,17.Q3,17.Q2,17.Q1,L17.Q3,L17.Q2,L17.Q1,L18.Q3,L18.Q2,L18.Q1,18.Q3,18.Q2,18.Q1,L18.Q4,18.Q4,L19.Q1,19.Q1,L19.Q2,19.Q2,19.Q3,L19.Q3,L19.Q4,19.Q4,L20.Q1,20.Q1,20.Q2,20.Q3,20.Q4,21.Q1 | 1 |  |  | 0 | LBT success rate below threshold
DC_E_ERBS_EUTRANCELLTDD_V | pmLaaChannelSelTrigger | 17Q1,L17.Q4,17.Q4,L17A,L17B,17B,17A,17.Q3,17.Q2,17.Q1,L17.Q3,L17.Q2,L17.Q1,L18.Q3,L18.Q2,L18.Q1,18.Q3,18.Q2,18.Q1,L18.Q4,18.Q4,L19.Q1,19.Q1,L19.Q2,19.Q2,19.Q3,L19.Q3,L19.Q4,19.Q4,L20.Q1,20.Q1,20.Q2,20.Q3,20.Q4,21.Q1 | 2 |  |  | 0 | Timer expiry
DC_E_ERBS_EUTRANCELLTDD_V | pmLaaChannelSelTrigger | 17Q1,L17.Q4,17.Q4,L17A,L17B,17B,17A,17.Q3,17.Q2,17.Q1,L17.Q3,L17.Q2,L17.Q1,L18.Q3,L18.Q2,L18.Q1,18.Q3,18.Q2,18.Q1,L18.Q4,18.Q4,L19.Q1,19.Q1,L19.Q2,19.Q2,19.Q3,L19.Q3,L19.Q4,19.Q4,L20.Q1,20.Q1,20.Q2,20.Q3,20.Q4,21.Q1 | 3 |  |  | 0 | Radar detected
DC_E_ERBS_EUTRANCELLTDD_V | pmLaaChannelSelTrigger | 17Q1,L17.Q4,17.Q4,L17A,L17B,17B,17A,17.Q3,17.Q2,17.Q1,L17.Q3,L17.Q2,L17.Q1,L18.Q3,L18.Q2,L18.Q1,18.Q3,18.Q2,18.Q1,L18.Q4,18.Q4,L19.Q1,19.Q1,L19.Q2,19.Q2,19.Q3,L19.Q3,L19.Q4,19.Q4,L20.Q1,20.Q1,20.Q2,20.Q3,20.Q4,21.Q1 | 4 |  |  | 0 | Externally set (by another source)
DC_E_ERBS_EUTRANCELLTDD_V | pmLaaChannelSelTrigger | 17Q1,L17.Q4,17.Q4,L17A,L17B,17B,17A,17.Q3,17.Q2,17.Q1,L17.Q3,L17.Q2,L17.Q1,L18.Q3,L18.Q2,L18.Q1,18.Q3,18.Q2,18.Q1,L18.Q4,18.Q4,L19.Q1,19.Q1,L19.Q2,19.Q2,19.Q3,L19.Q3,L19.Q4,19.Q4,L20.Q1,20.Q1,20.Q2,20.Q3,20.Q4,21.Q1 | 5 |  |  | 0 | Other reason
DC_E_ERBS_EUTRANCELLTDD_V | pmRaSuccTaDistr | 17Q1,L17.Q4,17.Q4,L17A,L17B,17B,17A,17.Q3,17.Q2,17.Q1,L17.Q3,L17.Q2,L17.Q1,L18.Q3,L18.Q2,L18.Q1,18.Q3,18.Q2,18.Q1,L18.Q4,18.Q4,L19.Q1,19.Q1,L19.Q2,19.Q2,19.Q3,L19.Q3,L19.Q4,19.Q4,L20.Q1,20.Q1,20.Q2,20.Q3,20.Q4,21.Q1 | 0 | 0 | 9 | 0 | %
DC_E_ERBS_EUTRANCELLTDD_V | pmRaSuccTaDistr | 17Q1,L17.Q4,17.Q4,L17A,L17B,17B,17A,17.Q3,17.Q2,17.Q1,L17.Q3,L17.Q2,L17.Q1,L18.Q3,L18.Q2,L18.Q1,18.Q3,18.Q2,18.Q1,L18.Q4,18.Q4,L19.Q1,19.Q1,L19.Q2,19.Q2,19.Q3,L19.Q3,L19.Q4,19.Q4,L20.Q1,20.Q1,20.Q2,20.Q3,20.Q4,21.Q1 | 1 | 10 | 19 | 0 | %
DC_E_ERBS_EUTRANCELLTDD_V | pmRaSuccTaDistr | 17Q1,L17.Q4,17.Q4,L17A,L17B,17B,17A,17.Q3,17.Q2,17.Q1,L17.Q3,L17.Q2,L17.Q1,L18.Q3,L18.Q2,L18.Q1,18.Q3,18.Q2,18.Q1,L18.Q4,18.Q4,L19.Q1,19.Q1,L19.Q2,19.Q2,19.Q3,L19.Q3,L19.Q4,19.Q4,L20.Q1,20.Q1,20.Q2,20.Q3,20.Q4,21.Q1 | 10 | 100 | 109 | 0 | %
DC_E_ERBS_EUTRANCELLTDD_V | pmRaSuccTaDistr | 17Q1,L17.Q4,17.Q4,L17A,L17B,17B,17A,17.Q3,17.Q2,17.Q1,L17.Q3,L17.Q2,L17.Q1,L18.Q3,L18.Q2,L18.Q1,18.Q3,18.Q2,18.Q1,L18.Q4,18.Q4,L19.Q1,19.Q1,L19.Q2,19.Q2,19.Q3,L19.Q3,L19.Q4,19.Q4,L20.Q1,20.Q1,20.Q2,20.Q3,20.Q4,21.Q1 | 11 | 110 | 200 | 0 | %
DC_E_ERBS_EUTRANCELLTDD_V | pmRaSuccTaDistr | 17Q1,L17.Q4,17.Q4,L17A,L17B,17B,17A,17.Q3,17.Q2,17.Q1,L17.Q3,L17.Q2,L17.Q1,L18.Q3,L18.Q2,L18.Q1,18.Q3,18.Q2,18.Q1,L18.Q4,18.Q4,L19.Q1,19.Q1,L19.Q2,19.Q2,19.Q3,L19.Q3,L19.Q4,19.Q4,L20.Q1,20.Q1,20.Q2,20.Q3,20.Q4,21.Q1 | 2 | 20 | 29 | 0 | %
DC_E_ERBS_EUTRANCELLTDD_V | pmRaSuccTaDistr | 17Q1,L17.Q4,17.Q4,L17A,L17B,17B,17A,17.Q3,17.Q2,17.Q1,L17.Q3,L17.Q2,L17.Q1,L18.Q3,L18.Q2,L18.Q1,18.Q3,18.Q2,18.Q1,L18.Q4,18.Q4,L19.Q1,19.Q1,L19.Q2,19.Q2,19.Q3,L19.Q3,L19.Q4,19.Q4,L20.Q1,20.Q1,20.Q2,20.Q3,20.Q4,21.Q1 | 3 | 30 | 39 | 0 | %
DC_E_ERBS_EUTRANCELLTDD_V | pmRaSuccTaDistr | 17Q1,L17.Q4,17.Q4,L17A,L17B,17B,17A,17.Q3,17.Q2,17.Q1,L17.Q3,L17.Q2,L17.Q1,L18.Q3,L18.Q2,L18.Q1,18.Q3,18.Q2,18.Q1,L18.Q4,18.Q4,L19.Q1,19.Q1,L19.Q2,19.Q2,19.Q3,L19.Q3,L19.Q4,19.Q4,L20.Q1,20.Q1,20.Q2,20.Q3,20.Q4,21.Q1 | 4 | 40 | 49 | 0 | %
DC_E_ERBS_EUTRANCELLTDD_V | pmRaSuccTaDistr | 17Q1,L17.Q4,17.Q4,L17A,L17B,17B,17A,17.Q3,17.Q2,17.Q1,L17.Q3,L17.Q2,L17.Q1,L18.Q3,L18.Q2,L18.Q1,18.Q3,18.Q2,18.Q1,L18.Q4,18.Q4,L19.Q1,19.Q1,L19.Q2,19.Q2,19.Q3,L19.Q3,L19.Q4,19.Q4,L20.Q1,20.Q1,20.Q2,20.Q3,20.Q4,21.Q1 | 5 | 50 | 59 | 0 | %
DC_E_ERBS_EUTRANCELLTDD_V | pmRaSuccTaDistr | 17Q1,L17.Q4,17.Q4,L17A,L17B,17B,17A,17.Q3,17.Q2,17.Q1,L17.Q3,L17.Q2,L17.Q1,L18.Q3,L18.Q2,L18.Q1,18.Q3,18.Q2,18.Q1,L18.Q4,18.Q4,L19.Q1,19.Q1,L19.Q2,19.Q2,19.Q3,L19.Q3,L19.Q4,19.Q4,L20.Q1,20.Q1,20.Q2,20.Q3,20.Q4,21.Q1 | 6 | 60 | 69 | 0 | %
DC_E_ERBS_EUTRANCELLTDD_V | pmRaSuccTaDistr | 17Q1,L17.Q4,17.Q4,L17A,L17B,17B,17A,17.Q3,17.Q2,17.Q1,L17.Q3,L17.Q2,L17.Q1,L18.Q3,L18.Q2,L18.Q1,18.Q3,18.Q2,18.Q1,L18.Q4,18.Q4,L19.Q1,19.Q1,L19.Q2,19.Q2,19.Q3,L19.Q3,L19.Q4,19.Q4,L20.Q1,20.Q1,20.Q2,20.Q3,20.Q4,21.Q1 | 7 | 70 | 79 | 0 | %
DC_E_ERBS_EUTRANCELLTDD_V | pmRaSuccTaDistr | 17Q1,L17.Q4,17.Q4,L17A,L17B,17B,17A,17.Q3,17.Q2,17.Q1,L17.Q3,L17.Q2,L17.Q1,L18.Q3,L18.Q2,L18.Q1,18.Q3,18.Q2,18.Q1,L18.Q4,18.Q4,L19.Q1,19.Q1,L19.Q2,19.Q2,19.Q3,L19.Q3,L19.Q4,19.Q4,L20.Q1,20.Q1,20.Q2,20.Q3,20.Q4,21.Q1 | 8 | 80 | 89 | 0 | %
DC_E_ERBS_EUTRANCELLTDD_V | pmRaSuccTaDistr | 17Q1,L17.Q4,17.Q4,L17A,L17B,17B,17A,17.Q3,17.Q2,17.Q1,L17.Q3,L17.Q2,L17.Q1,L18.Q3,L18.Q2,L18.Q1,18.Q3,18.Q2,18.Q1,L18.Q4,18.Q4,L19.Q1,19.Q1,L19.Q2,19.Q2,19.Q3,L19.Q3,L19.Q4,19.Q4,L20.Q1,20.Q1,20.Q2,20.Q3,20.Q4,21.Q1 | 9 | 90 | 99 | 0 | %
DC_E_ERBS_EUTRANCELLTDD_V | pmLaaActivatedSum | 17Q1,L17.Q4,17.Q4,L17A,L17B,17B,17A,17.Q3,17.Q2,17.Q1,L17.Q3,L17.Q2,L17.Q1,L18.Q3,L18.Q2,L18.Q1,18.Q3,18.Q2,18.Q1,L18.Q4,18.Q4,L19.Q1,19.Q1,L19.Q2,19.Q2,19.Q3,L19.Q3,L19.Q4,19.Q4,L20.Q1,20.Q1,20.Q2,20.Q3,20.Q4,21.Q1 | 0 |  |  | 0 | DL LAA CA-config UE instances has no activated SCell of frame struct type 3
DC_E_ERBS_EUTRANCELLTDD_V | pmLaaActivatedSum | 17Q1,L17.Q4,17.Q4,L17A,L17B,17B,17A,17.Q3,17.Q2,17.Q1,L17.Q3,L17.Q2,L17.Q1,L18.Q3,L18.Q2,L18.Q1,18.Q3,18.Q2,18.Q1,L18.Q4,18.Q4,L19.Q1,19.Q1,L19.Q2,19.Q2,19.Q3,L19.Q3,L19.Q4,19.Q4,L20.Q1,20.Q1,20.Q2,20.Q3,20.Q4,21.Q1 | 1 |  |  | 0 | DL LAA CA-config UE instances has 1 activated SCell of frame struct type 3
DC_E_ERBS_EUTRANCELLTDD_V | pmLaaActivatedSum | 17Q1,L17.Q4,17.Q4,L17A,L17B,17B,17A,17.Q3,17.Q2,17.Q1,L17.Q3,L17.Q2,L17.Q1,L18.Q3,L18.Q2,L18.Q1,18.Q3,18.Q2,18.Q1,L18.Q4,18.Q4,L19.Q1,19.Q1,L19.Q2,19.Q2,19.Q3,L19.Q3,L19.Q4,19.Q4,L20.Q1,20.Q1,20.Q2,20.Q3,20.Q4,21.Q1 | 2 |  |  | 0 | DL LAA CA-config UE instances has 2 activated SCells of frame struct type 3
DC_E_ERBS_EUTRANCELLTDD_V | pmLaaActivatedSum | 17Q1,L17.Q4,17.Q4,L17A,L17B,17B,17A,17.Q3,17.Q2,17.Q1,L17.Q3,L17.Q2,L17.Q1,L18.Q3,L18.Q2,L18.Q1,18.Q3,18.Q2,18.Q1,L18.Q4,18.Q4,L19.Q1,19.Q1,L19.Q2,19.Q2,19.Q3,L19.Q3,L19.Q4,19.Q4,L20.Q1,20.Q1,20.Q2,20.Q3,20.Q4,21.Q1 | 3 |  |  | 0 | DL LAA CA-config UE instances has 3 activated SCells of frame struct type 3
DC_E_ERBS_EUTRANCELLTDD_V | pmLaaActivatedSum | 17Q1,L17.Q4,17.Q4,L17A,L17B,17B,17A,17.Q3,17.Q2,17.Q1,L17.Q3,L17.Q2,L17.Q1,L18.Q3,L18.Q2,L18.Q1,18.Q3,18.Q2,18.Q1,L18.Q4,18.Q4,L19.Q1,19.Q1,L19.Q2,19.Q2,19.Q3,L19.Q3,L19.Q4,19.Q4,L20.Q1,20.Q1,20.Q2,20.Q3,20.Q4,21.Q1 | 4 |  |  | 0 | DL LAA CA-config UE instances has 4 activated SCells of frame struct type 3
DC_E_ERBS_EUTRANCELLTDD_V | pmRaAttTaDistr | 17Q1,L17.Q4,17.Q4,L17A,L17B,17B,17A,17.Q3,17.Q2,17.Q1,L17.Q3,L17.Q2,L17.Q1,L18.Q3,L18.Q2,L18.Q1,18.Q3,18.Q2,18.Q1,L18.Q4,18.Q4,L19.Q1,19.Q1,L19.Q2,19.Q2,19.Q3,L19.Q3,L19.Q4,19.Q4,L20.Q1,20.Q1,20.Q2,20.Q3,20.Q4,21.Q1 | 0 | 0 | 9 | 0 | %
DC_E_ERBS_EUTRANCELLTDD_V | pmRaAttTaDistr | 17Q1,L17.Q4,17.Q4,L17A,L17B,17B,17A,17.Q3,17.Q2,17.Q1,L17.Q3,L17.Q2,L17.Q1,L18.Q3,L18.Q2,L18.Q1,18.Q3,18.Q2,18.Q1,L18.Q4,18.Q4,L19.Q1,19.Q1,L19.Q2,19.Q2,19.Q3,L19.Q3,L19.Q4,19.Q4,L20.Q1,20.Q1,20.Q2,20.Q3,20.Q4,21.Q1 | 1 | 10 | 19 | 0 | %
DC_E_ERBS_EUTRANCELLTDD_V | pmRaAttTaDistr | 17Q1,L17.Q4,17.Q4,L17A,L17B,17B,17A,17.Q3,17.Q2,17.Q1,L17.Q3,L17.Q2,L17.Q1,L18.Q3,L18.Q2,L18.Q1,18.Q3,18.Q2,18.Q1,L18.Q4,18.Q4,L19.Q1,19.Q1,L19.Q2,19.Q2,19.Q3,L19.Q3,L19.Q4,19.Q4,L20.Q1,20.Q1,20.Q2,20.Q3,20.Q4,21.Q1 | 10 | 100 | 109 | 0 | %
DC_E_ERBS_EUTRANCELLTDD_V | pmRaAttTaDistr | 17Q1,L17.Q4,17.Q4,L17A,L17B,17B,17A,17.Q3,17.Q2,17.Q1,L17.Q3,L17.Q2,L17.Q1,L18.Q3,L18.Q2,L18.Q1,18.Q3,18.Q2,18.Q1,L18.Q4,18.Q4,L19.Q1,19.Q1,L19.Q2,19.Q2,19.Q3,L19.Q3,L19.Q4,19.Q4,L20.Q1,20.Q1,20.Q2,20.Q3,20.Q4,21.Q1 | 11 | 110 | 200 | 0 | %
DC_E_ERBS_EUTRANCELLTDD_V | pmRaAttTaDistr | 17Q1,L17.Q4,17.Q4,L17A,L17B,17B,17A,17.Q3,17.Q2,17.Q1,L17.Q3,L17.Q2,L17.Q1,L18.Q3,L18.Q2,L18.Q1,18.Q3,18.Q2,18.Q1,L18.Q4,18.Q4,L19.Q1,19.Q1,L19.Q2,19.Q2,19.Q3,L19.Q3,L19.Q4,19.Q4,L20.Q1,20.Q1,20.Q2,20.Q3,20.Q4,21.Q1 | 2 | 20 | 29 | 0 | %
DC_E_ERBS_EUTRANCELLTDD_V | pmRaAttTaDistr | 17Q1,L17.Q4,17.Q4,L17A,L17B,17B,17A,17.Q3,17.Q2,17.Q1,L17.Q3,L17.Q2,L17.Q1,L18.Q3,L18.Q2,L18.Q1,18.Q3,18.Q2,18.Q1,L18.Q4,18.Q4,L19.Q1,19.Q1,L19.Q2,19.Q2,19.Q3,L19.Q3,L19.Q4,19.Q4,L20.Q1,20.Q1,20.Q2,20.Q3,20.Q4,21.Q1 | 3 | 30 | 39 | 0 | %
DC_E_ERBS_EUTRANCELLTDD_V | pmRaAttTaDistr | 17Q1,L17.Q4,17.Q4,L17A,L17B,17B,17A,17.Q3,17.Q2,17.Q1,L17.Q3,L17.Q2,L17.Q1,L18.Q3,L18.Q2,L18.Q1,18.Q3,18.Q2,18.Q1,L18.Q4,18.Q4,L19.Q1,19.Q1,L19.Q2,19.Q2,19.Q3,L19.Q3,L19.Q4,19.Q4,L20.Q1,20.Q1,20.Q2,20.Q3,20.Q4,21.Q1 | 4 | 40 | 49 | 0 | %
DC_E_ERBS_EUTRANCELLTDD_V | pmRaAttTaDistr | 17Q1,L17.Q4,17.Q4,L17A,L17B,17B,17A,17.Q3,17.Q2,17.Q1,L17.Q3,L17.Q2,L17.Q1,L18.Q3,L18.Q2,L18.Q1,18.Q3,18.Q2,18.Q1,L18.Q4,18.Q4,L19.Q1,19.Q1,L19.Q2,19.Q2,19.Q3,L19.Q3,L19.Q4,19.Q4,L20.Q1,20.Q1,20.Q2,20.Q3,20.Q4,21.Q1 | 5 | 50 | 59 | 0 | %
DC_E_ERBS_EUTRANCELLTDD_V | pmRaAttTaDistr | 17Q1,L17.Q4,17.Q4,L17A,L17B,17B,17A,17.Q3,17.Q2,17.Q1,L17.Q3,L17.Q2,L17.Q1,L18.Q3,L18.Q2,L18.Q1,18.Q3,18.Q2,18.Q1,L18.Q4,18.Q4,L19.Q1,19.Q1,L19.Q2,19.Q2,19.Q3,L19.Q3,L19.Q4,19.Q4,L20.Q1,20.Q1,20.Q2,20.Q3,20.Q4,21.Q1 | 6 | 60 | 69 | 0 | %
DC_E_ERBS_EUTRANCELLTDD_V | pmRaAttTaDistr | 17Q1,L17.Q4,17.Q4,L17A,L17B,17B,17A,17.Q3,17.Q2,17.Q1,L17.Q3,L17.Q2,L17.Q1,L18.Q3,L18.Q2,L18.Q1,18.Q3,18.Q2,18.Q1,L18.Q4,18.Q4,L19.Q1,19.Q1,L19.Q2,19.Q2,19.Q3,L19.Q3,L19.Q4,19.Q4,L20.Q1,20.Q1,20.Q2,20.Q3,20.Q4,21.Q1 | 7 | 70 | 79 | 0 | %
DC_E_ERBS_EUTRANCELLTDD_V | pmRaAttTaDistr | 17Q1,L17.Q4,17.Q4,L17A,L17B,17B,17A,17.Q3,17.Q2,17.Q1,L17.Q3,L17.Q2,L17.Q1,L18.Q3,L18.Q2,L18.Q1,18.Q3,18.Q2,18.Q1,L18.Q4,18.Q4,L19.Q1,19.Q1,L19.Q2,19.Q2,19.Q3,L19.Q3,L19.Q4,19.Q4,L20.Q1,20.Q1,20.Q2,20.Q3,20.Q4,21.Q1 | 8 | 80 | 89 | 0 | %
DC_E_ERBS_EUTRANCELLTDD_V | pmRaAttTaDistr | 17Q1,L17.Q4,17.Q4,L17A,L17B,17B,17A,17.Q3,17.Q2,17.Q1,L17.Q3,L17.Q2,L17.Q1,L18.Q3,L18.Q2,L18.Q1,18.Q3,18.Q2,18.Q1,L18.Q4,18.Q4,L19.Q1,19.Q1,L19.Q2,19.Q2,19.Q3,L19.Q3,L19.Q4,19.Q4,L20.Q1,20.Q1,20.Q2,20.Q3,20.Q4,21.Q1 | 9 | 90 | 99 | 0 | %
DC_E_ERBS_EUTRANCELLTDD_V | pmLaaConfigurableDlSum | 17Q1,L17.Q4,17.Q4,L17A,L17B,17B,17A,17.Q3,17.Q2,17.Q1,L17.Q3,L17.Q2,L17.Q1,L18.Q3,L18.Q2,L18.Q1,18.Q3,18.Q2,18.Q1,L18.Q4,18.Q4,L19.Q1,19.Q1,L19.Q2,19.Q2,19.Q3,L19.Q3,L19.Q4,19.Q4,L20.Q1,20.Q1,20.Q2,20.Q3,20.Q4,21.Q1 | 0 |  |  | 0 | Number of DL LAA CA-capable UEs that are not configured with any LAA SCell
DC_E_ERBS_EUTRANCELLTDD_V | pmLaaConfigurableDlSum | 17Q1,L17.Q4,17.Q4,L17A,L17B,17B,17A,17.Q3,17.Q2,17.Q1,L17.Q3,L17.Q2,L17.Q1,L18.Q3,L18.Q2,L18.Q1,18.Q3,18.Q2,18.Q1,L18.Q4,18.Q4,L19.Q1,19.Q1,L19.Q2,19.Q2,19.Q3,L19.Q3,L19.Q4,19.Q4,L20.Q1,20.Q1,20.Q2,20.Q3,20.Q4,21.Q1 | 1 |  |  | 0 | Number of DL LAA CA-capable UEs that are configured with one LAA SCell
DC_E_ERBS_EUTRANCELLTDD_V | pmLaaConfigurableDlSum | 17Q1,L17.Q4,17.Q4,L17A,L17B,17B,17A,17.Q3,17.Q2,17.Q1,L17.Q3,L17.Q2,L17.Q1,L18.Q3,L18.Q2,L18.Q1,18.Q3,18.Q2,18.Q1,L18.Q4,18.Q4,L19.Q1,19.Q1,L19.Q2,19.Q2,19.Q3,L19.Q3,L19.Q4,19.Q4,L20.Q1,20.Q1,20.Q2,20.Q3,20.Q4,21.Q1 | 2 |  |  | 0 | Number of DL LAA CA-capable UEs that are configured with two LAA SCells
DC_E_ERBS_EUTRANCELLTDD_V | pmLaaConfigurableDlSum | 17Q1,L17.Q4,17.Q4,L17A,L17B,17B,17A,17.Q3,17.Q2,17.Q1,L17.Q3,L17.Q2,L17.Q1,L18.Q3,L18.Q2,L18.Q1,18.Q3,18.Q2,18.Q1,L18.Q4,18.Q4,L19.Q1,19.Q1,L19.Q2,19.Q2,19.Q3,L19.Q3,L19.Q4,19.Q4,L20.Q1,20.Q1,20.Q2,20.Q3,20.Q4,21.Q1 | 3 |  |  | 0 | Number of DL LAA CA-capable UEs that are configured with three LAA SCells
DC_E_ERBS_EUTRANCELLTDD_V | pmLaaConfigurableDlSum | 17Q1,L17.Q4,17.Q4,L17A,L17B,17B,17A,17.Q3,17.Q2,17.Q1,L17.Q3,L17.Q2,L17.Q1,L18.Q3,L18.Q2,L18.Q1,18.Q3,18.Q2,18.Q1,L18.Q4,18.Q4,L19.Q1,19.Q1,L19.Q2,19.Q2,19.Q3,L19.Q3,L19.Q4,19.Q4,L20.Q1,20.Q1,20.Q2,20.Q3,20.Q4,21.Q1 | 4 |  |  | 0 | Number of DL LAA CA-capable UEs that are configured with four LAA SCells
DC_E_ERBS_EUTRANCELLTDD_V | pmUlPathlossDistr | L14B,L14A,L15B,15B,L16A,16A,L16B,16B,17Q1,L17.Q4,17.Q4,L17A,L17B,17B,17A,17.Q3,17.Q2,17.Q1,L17.Q3,L17.Q2,L17.Q1,L18.Q3,L18.Q2,L18.Q1,18.Q3,18.Q2,18.Q1,L18.Q4,18.Q4,L19.Q1,19.Q1,L19.Q2,19.Q2,19.Q3,L19.Q3,L19.Q4,19.Q4,L20.Q1,20.Q1,20.Q2,20.Q3,20.Q4,21.Q1 | 0 |  | <= 50 | 0 | PL
DC_E_ERBS_EUTRANCELLTDD_V | pmUlPathlossDistr | L14B,L14A,L15B,15B,L16A,16A,L16B,16B,17Q1,L17.Q4,17.Q4,L17A,L17B,17B,17A,17.Q3,17.Q2,17.Q1,L17.Q3,L17.Q2,L17.Q1,L18.Q3,L18.Q2,L18.Q1,18.Q3,18.Q2,18.Q1,L18.Q4,18.Q4,L19.Q1,19.Q1,L19.Q2,19.Q2,19.Q3,L19.Q3,L19.Q4,19.Q4,L20.Q1,20.Q1,20.Q2,20.Q3,20.Q4,21.Q1 | 1 | 51 | 55 | 0 | PL
DC_E_ERBS_EUTRANCELLTDD_V | pmUlPathlossDistr | L14B,L14A,L15B,15B,L16A,16A,L16B,16B,17Q1,L17.Q4,17.Q4,L17A,L17B,17B,17A,17.Q3,17.Q2,17.Q1,L17.Q3,L17.Q2,L17.Q1,L18.Q3,L18.Q2,L18.Q1,18.Q3,18.Q2,18.Q1,L18.Q4,18.Q4,L19.Q1,19.Q1,L19.Q2,19.Q2,19.Q3,L19.Q3,L19.Q4,19.Q4,L20.Q1,20.Q1,20.Q2,20.Q3,20.Q4,21.Q1 | 10 | 96 | 100 | 0 | PL
DC_E_ERBS_EUTRANCELLTDD_V | pmUlPathlossDistr | L14B,L14A,L15B,15B,L16A,16A,L16B,16B,17Q1,L17.Q4,17.Q4,L17A,L17B,17B,17A,17.Q3,17.Q2,17.Q1,L17.Q3,L17.Q2,L17.Q1,L18.Q3,L18.Q2,L18.Q1,18.Q3,18.Q2,18.Q1,L18.Q4,18.Q4,L19.Q1,19.Q1,L19.Q2,19.Q2,19.Q3,L19.Q3,L19.Q4,19.Q4,L20.Q1,20.Q1,20.Q2,20.Q3,20.Q4,21.Q1 | 11 | 101 | 105 | 0 | PL
DC_E_ERBS_EUTRANCELLTDD_V | pmUlPathlossDistr | L14B,L14A,L15B,15B,L16A,16A,L16B,16B,17Q1,L17.Q4,17.Q4,L17A,L17B,17B,17A,17.Q3,17.Q2,17.Q1,L17.Q3,L17.Q2,L17.Q1,L18.Q3,L18.Q2,L18.Q1,18.Q3,18.Q2,18.Q1,L18.Q4,18.Q4,L19.Q1,19.Q1,L19.Q2,19.Q2,19.Q3,L19.Q3,L19.Q4,19.Q4,L20.Q1,20.Q1,20.Q2,20.Q3,20.Q4,21.Q1 | 12 | 106 | 110 | 0 | PL
DC_E_ERBS_EUTRANCELLTDD_V | pmUlPathlossDistr | L14B,L14A,L15B,15B,L16A,16A,L16B,16B,17Q1,L17.Q4,17.Q4,L17A,L17B,17B,17A,17.Q3,17.Q2,17.Q1,L17.Q3,L17.Q2,L17.Q1,L18.Q3,L18.Q2,L18.Q1,18.Q3,18.Q2,18.Q1,L18.Q4,18.Q4,L19.Q1,19.Q1,L19.Q2,19.Q2,19.Q3,L19.Q3,L19.Q4,19.Q4,L20.Q1,20.Q1,20.Q2,20.Q3,20.Q4,21.Q1 | 13 | 111 | 115 | 0 | PL
DC_E_ERBS_EUTRANCELLTDD_V | pmUlPathlossDistr | L14B,L14A,L15B,15B,L16A,16A,L16B,16B,17Q1,L17.Q4,17.Q4,L17A,L17B,17B,17A,17.Q3,17.Q2,17.Q1,L17.Q3,L17.Q2,L17.Q1,L18.Q3,L18.Q2,L18.Q1,18.Q3,18.Q2,18.Q1,L18.Q4,18.Q4,L19.Q1,19.Q1,L19.Q2,19.Q2,19.Q3,L19.Q3,L19.Q4,19.Q4,L20.Q1,20.Q1,20.Q2,20.Q3,20.Q4,21.Q1 | 14 | 116 | 120 | 0 | PL
DC_E_ERBS_EUTRANCELLTDD_V | pmUlPathlossDistr | L14B,L14A,L15B,15B,L16A,16A,L16B,16B,17Q1,L17.Q4,17.Q4,L17A,L17B,17B,17A,17.Q3,17.Q2,17.Q1,L17.Q3,L17.Q2,L17.Q1,L18.Q3,L18.Q2,L18.Q1,18.Q3,18.Q2,18.Q1,L18.Q4,18.Q4,L19.Q1,19.Q1,L19.Q2,19.Q2,19.Q3,L19.Q3,L19.Q4,19.Q4,L20.Q1,20.Q1,20.Q2,20.Q3,20.Q4,21.Q1 | 15 | 120 | 125 | 0 | PL
DC_E_ERBS_EUTRANCELLTDD_V | pmUlPathlossDistr | L14B,L14A,L15B,15B,L16A,16A,L16B,16B,17Q1,L17.Q4,17.Q4,L17A,L17B,17B,17A,17.Q3,17.Q2,17.Q1,L17.Q3,L17.Q2,L17.Q1,L18.Q3,L18.Q2,L18.Q1,18.Q3,18.Q2,18.Q1,L18.Q4,18.Q4,L19.Q1,19.Q1,L19.Q2,19.Q2,19.Q3,L19.Q3,L19.Q4,19.Q4,L20.Q1,20.Q1,20.Q2,20.Q3,20.Q4,21.Q1 | 16 | 126 | 130 | 0 | PL
DC_E_ERBS_EUTRANCELLTDD_V | pmUlPathlossDistr | L14B,L14A,L15B,15B,L16A,16A,L16B,16B,17Q1,L17.Q4,17.Q4,L17A,L17B,17B,17A,17.Q3,17.Q2,17.Q1,L17.Q3,L17.Q2,L17.Q1,L18.Q3,L18.Q2,L18.Q1,18.Q3,18.Q2,18.Q1,L18.Q4,18.Q4,L19.Q1,19.Q1,L19.Q2,19.Q2,19.Q3,L19.Q3,L19.Q4,19.Q4,L20.Q1,20.Q1,20.Q2,20.Q3,20.Q4,21.Q1 | 17 | 131 | 135 | 0 | PL
DC_E_ERBS_EUTRANCELLTDD_V | pmUlPathlossDistr | L14B,L14A,L15B,15B,L16A,16A,L16B,16B,17Q1,L17.Q4,17.Q4,L17A,L17B,17B,17A,17.Q3,17.Q2,17.Q1,L17.Q3,L17.Q2,L17.Q1,L18.Q3,L18.Q2,L18.Q1,18.Q3,18.Q2,18.Q1,L18.Q4,18.Q4,L19.Q1,19.Q1,L19.Q2,19.Q2,19.Q3,L19.Q3,L19.Q4,19.Q4,L20.Q1,20.Q1,20.Q2,20.Q3,20.Q4,21.Q1 | 18 | 136 | 140 | 0 | PL
DC_E_ERBS_EUTRANCELLTDD_V | pmUlPathlossDistr | L14B,L14A,L15B,15B,L16A,16A,L16B,16B,17Q1,L17.Q4,17.Q4,L17A,L17B,17B,17A,17.Q3,17.Q2,17.Q1,L17.Q3,L17.Q2,L17.Q1,L18.Q3,L18.Q2,L18.Q1,18.Q3,18.Q2,18.Q1,L18.Q4,18.Q4,L19.Q1,19.Q1,L19.Q2,19.Q2,19.Q3,L19.Q3,L19.Q4,19.Q4,L20.Q1,20.Q1,20.Q2,20.Q3,20.Q4,21.Q1 | 19 | 141 | 145 | 0 | PL
DC_E_ERBS_EUTRANCELLTDD_V | pmUlPathlossDistr | L14B,L14A,L15B,15B,L16A,16A,L16B,16B,17Q1,L17.Q4,17.Q4,L17A,L17B,17B,17A,17.Q3,17.Q2,17.Q1,L17.Q3,L17.Q2,L17.Q1,L18.Q3,L18.Q2,L18.Q1,18.Q3,18.Q2,18.Q1,L18.Q4,18.Q4,L19.Q1,19.Q1,L19.Q2,19.Q2,19.Q3,L19.Q3,L19.Q4,19.Q4,L20.Q1,20.Q1,20.Q2,20.Q3,20.Q4,21.Q1 | 2 | 56 | 60 | 0 | PL
DC_E_ERBS_EUTRANCELLTDD_V | pmUlPathlossDistr | L14B,L14A,L15B,15B,L16A,16A,L16B,16B,17Q1,L17.Q4,17.Q4,L17A,L17B,17B,17A,17.Q3,17.Q2,17.Q1,L17.Q3,L17.Q2,L17.Q1,L18.Q3,L18.Q2,L18.Q1,18.Q3,18.Q2,18.Q1,L18.Q4,18.Q4,L19.Q1,19.Q1,L19.Q2,19.Q2,19.Q3,L19.Q3,L19.Q4,19.Q4,L20.Q1,20.Q1,20.Q2,20.Q3,20.Q4,21.Q1 | 20 | >145 |  | 0 | PL
DC_E_ERBS_EUTRANCELLTDD_V | pmUlPathlossDistr | L14B,L14A,L15B,15B,L16A,16A,L16B,16B,17Q1,L17.Q4,17.Q4,L17A,L17B,17B,17A,17.Q3,17.Q2,17.Q1,L17.Q3,L17.Q2,L17.Q1,L18.Q3,L18.Q2,L18.Q1,18.Q3,18.Q2,18.Q1,L18.Q4,18.Q4,L19.Q1,19.Q1,L19.Q2,19.Q2,19.Q3,L19.Q3,L19.Q4,19.Q4,L20.Q1,20.Q1,20.Q2,20.Q3,20.Q4,21.Q1 | 3 | 61 | 65 | 0 | PL
DC_E_ERBS_EUTRANCELLTDD_V | pmUlPathlossDistr | L14B,L14A,L15B,15B,L16A,16A,L16B,16B,17Q1,L17.Q4,17.Q4,L17A,L17B,17B,17A,17.Q3,17.Q2,17.Q1,L17.Q3,L17.Q2,L17.Q1,L18.Q3,L18.Q2,L18.Q1,18.Q3,18.Q2,18.Q1,L18.Q4,18.Q4,L19.Q1,19.Q1,L19.Q2,19.Q2,19.Q3,L19.Q3,L19.Q4,19.Q4,L20.Q1,20.Q1,20.Q2,20.Q3,20.Q4,21.Q1 | 4 | 66 | 70 | 0 | PL
DC_E_ERBS_EUTRANCELLTDD_V | pmUlPathlossDistr | L14B,L14A,L15B,15B,L16A,16A,L16B,16B,17Q1,L17.Q4,17.Q4,L17A,L17B,17B,17A,17.Q3,17.Q2,17.Q1,L17.Q3,L17.Q2,L17.Q1,L18.Q3,L18.Q2,L18.Q1,18.Q3,18.Q2,18.Q1,L18.Q4,18.Q4,L19.Q1,19.Q1,L19.Q2,19.Q2,19.Q3,L19.Q3,L19.Q4,19.Q4,L20.Q1,20.Q1,20.Q2,20.Q3,20.Q4,21.Q1 | 5 | 71 | 75 | 0 | PL
DC_E_ERBS_EUTRANCELLTDD_V | pmUlPathlossDistr | L14B,L14A,L15B,15B,L16A,16A,L16B,16B,17Q1,L17.Q4,17.Q4,L17A,L17B,17B,17A,17.Q3,17.Q2,17.Q1,L17.Q3,L17.Q2,L17.Q1,L18.Q3,L18.Q2,L18.Q1,18.Q3,18.Q2,18.Q1,L18.Q4,18.Q4,L19.Q1,19.Q1,L19.Q2,19.Q2,19.Q3,L19.Q3,L19.Q4,19.Q4,L20.Q1,20.Q1,20.Q2,20.Q3,20.Q4,21.Q1 | 6 | 76 | 80 | 0 | PL
DC_E_ERBS_EUTRANCELLTDD_V | pmUlPathlossDistr | L14B,L14A,L15B,15B,L16A,16A,L16B,16B,17Q1,L17.Q4,17.Q4,L17A,L17B,17B,17A,17.Q3,17.Q2,17.Q1,L17.Q3,L17.Q2,L17.Q1,L18.Q3,L18.Q2,L18.Q1,18.Q3,18.Q2,18.Q1,L18.Q4,18.Q4,L19.Q1,19.Q1,L19.Q2,19.Q2,19.Q3,L19.Q3,L19.Q4,19.Q4,L20.Q1,20.Q1,20.Q2,20.Q3,20.Q4,21.Q1 | 7 | 81 | 85 | 0 | PL
DC_E_ERBS_EUTRANCELLTDD_V | pmUlPathlossDistr | L14B,L14A,L15B,15B,L16A,16A,L16B,16B,17Q1,L17.Q4,17.Q4,L17A,L17B,17B,17A,17.Q3,17.Q2,17.Q1,L17.Q3,L17.Q2,L17.Q1,L18.Q3,L18.Q2,L18.Q1,18.Q3,18.Q2,18.Q1,L18.Q4,18.Q4,L19.Q1,19.Q1,L19.Q2,19.Q2,19.Q3,L19.Q3,L19.Q4,19.Q4,L20.Q1,20.Q1,20.Q2,20.Q3,20.Q4,21.Q1 | 8 | 86 | 90 | 0 | PL
DC_E_ERBS_EUTRANCELLTDD_V | pmUlPathlossDistr | L14B,L14A,L15B,15B,L16A,16A,L16B,16B,17Q1,L17.Q4,17.Q4,L17A,L17B,17B,17A,17.Q3,17.Q2,17.Q1,L17.Q3,L17.Q2,L17.Q1,L18.Q3,L18.Q2,L18.Q1,18.Q3,18.Q2,18.Q1,L18.Q4,18.Q4,L19.Q1,19.Q1,L19.Q2,19.Q2,19.Q3,L19.Q3,L19.Q4,19.Q4,L20.Q1,20.Q1,20.Q2,20.Q3,20.Q4,21.Q1 | 9 | 91 | 95 | 0 | PL
DC_E_ERBS_EUTRANCELLTDD_V | pmPrbUtilDlDistr | 17Q1,L17.Q4,17.Q4,L17A,L17B,17B,17A,17.Q3,17.Q2,17.Q1,L17.Q3,L17.Q2,L17.Q1,L18.Q3,L18.Q2,L18.Q1,18.Q3,18.Q2,18.Q1,L18.Q4,18.Q4,L19.Q1,19.Q1,L19.Q2,19.Q2,19.Q3,L19.Q3,L19.Q4,19.Q4,L20.Q1,20.Q1,20.Q2,20.Q3,20.Q4,21.Q1 | 0 | 0 | 5 | 0 | %
DC_E_ERBS_EUTRANCELLTDD_V | pmPrbUtilDlDistr | 17Q1,L17.Q4,17.Q4,L17A,L17B,17B,17A,17.Q3,17.Q2,17.Q1,L17.Q3,L17.Q2,L17.Q1,L18.Q3,L18.Q2,L18.Q1,18.Q3,18.Q2,18.Q1,L18.Q4,18.Q4,L19.Q1,19.Q1,L19.Q2,19.Q2,19.Q3,L19.Q3,L19.Q4,19.Q4,L20.Q1,20.Q1,20.Q2,20.Q3,20.Q4,21.Q1 | 1 | 6 | 10 | 0 | %
DC_E_ERBS_EUTRANCELLTDD_V | pmPrbUtilDlDistr | 17Q1,L17.Q4,17.Q4,L17A,L17B,17B,17A,17.Q3,17.Q2,17.Q1,L17.Q3,L17.Q2,L17.Q1,L18.Q3,L18.Q2,L18.Q1,18.Q3,18.Q2,18.Q1,L18.Q4,18.Q4,L19.Q1,19.Q1,L19.Q2,19.Q2,19.Q3,L19.Q3,L19.Q4,19.Q4,L20.Q1,20.Q1,20.Q2,20.Q3,20.Q4,21.Q1 | 10 | 51 | 55 | 0 | %
DC_E_ERBS_EUTRANCELLTDD_V | pmPrbUtilDlDistr | 17Q1,L17.Q4,17.Q4,L17A,L17B,17B,17A,17.Q3,17.Q2,17.Q1,L17.Q3,L17.Q2,L17.Q1,L18.Q3,L18.Q2,L18.Q1,18.Q3,18.Q2,18.Q1,L18.Q4,18.Q4,L19.Q1,19.Q1,L19.Q2,19.Q2,19.Q3,L19.Q3,L19.Q4,19.Q4,L20.Q1,20.Q1,20.Q2,20.Q3,20.Q4,21.Q1 | 11 | 56 | 60 | 0 | %
DC_E_ERBS_EUTRANCELLTDD_V | pmPrbUtilDlDistr | 17Q1,L17.Q4,17.Q4,L17A,L17B,17B,17A,17.Q3,17.Q2,17.Q1,L17.Q3,L17.Q2,L17.Q1,L18.Q3,L18.Q2,L18.Q1,18.Q3,18.Q2,18.Q1,L18.Q4,18.Q4,L19.Q1,19.Q1,L19.Q2,19.Q2,19.Q3,L19.Q3,L19.Q4,19.Q4,L20.Q1,20.Q1,20.Q2,20.Q3,20.Q4,21.Q1 | 12 | 61 | 65 | 0 | %
DC_E_ERBS_EUTRANCELLTDD_V | pmPrbUtilDlDistr | 17Q1,L17.Q4,17.Q4,L17A,L17B,17B,17A,17.Q3,17.Q2,17.Q1,L17.Q3,L17.Q2,L17.Q1,L18.Q3,L18.Q2,L18.Q1,18.Q3,18.Q2,18.Q1,L18.Q4,18.Q4,L19.Q1,19.Q1,L19.Q2,19.Q2,19.Q3,L19.Q3,L19.Q4,19.Q4,L20.Q1,20.Q1,20.Q2,20.Q3,20.Q4,21.Q1 | 13 | 66 | 70 | 0 | %
DC_E_ERBS_EUTRANCELLTDD_V | pmPrbUtilDlDistr | 17Q1,L17.Q4,17.Q4,L17A,L17B,17B,17A,17.Q3,17.Q2,17.Q1,L17.Q3,L17.Q2,L17.Q1,L18.Q3,L18.Q2,L18.Q1,18.Q3,18.Q2,18.Q1,L18.Q4,18.Q4,L19.Q1,19.Q1,L19.Q2,19.Q2,19.Q3,L19.Q3,L19.Q4,19.Q4,L20.Q1,20.Q1,20.Q2,20.Q3,20.Q4,21.Q1 | 14 | 71 | 75 | 0 | %
DC_E_ERBS_EUTRANCELLTDD_V | pmPrbUtilDlDistr | 17Q1,L17.Q4,17.Q4,L17A,L17B,17B,17A,17.Q3,17.Q2,17.Q1,L17.Q3,L17.Q2,L17.Q1,L18.Q3,L18.Q2,L18.Q1,18.Q3,18.Q2,18.Q1,L18.Q4,18.Q4,L19.Q1,19.Q1,L19.Q2,19.Q2,19.Q3,L19.Q3,L19.Q4,19.Q4,L20.Q1,20.Q1,20.Q2,20.Q3,20.Q4,21.Q1 | 15 | 76 | 80 | 0 | %
DC_E_ERBS_EUTRANCELLTDD_V | pmPrbUtilDlDistr | 17Q1,L17.Q4,17.Q4,L17A,L17B,17B,17A,17.Q3,17.Q2,17.Q1,L17.Q3,L17.Q2,L17.Q1,L18.Q3,L18.Q2,L18.Q1,18.Q3,18.Q2,18.Q1,L18.Q4,18.Q4,L19.Q1,19.Q1,L19.Q2,19.Q2,19.Q3,L19.Q3,L19.Q4,19.Q4,L20.Q1,20.Q1,20.Q2,20.Q3,20.Q4,21.Q1 | 16 | 81 | 85 | 0 | %
DC_E_ERBS_EUTRANCELLTDD_V | pmPrbUtilDlDistr | 17Q1,L17.Q4,17.Q4,L17A,L17B,17B,17A,17.Q3,17.Q2,17.Q1,L17.Q3,L17.Q2,L17.Q1,L18.Q3,L18.Q2,L18.Q1,18.Q3,18.Q2,18.Q1,L18.Q4,18.Q4,L19.Q1,19.Q1,L19.Q2,19.Q2,19.Q3,L19.Q3,L19.Q4,19.Q4,L20.Q1,20.Q1,20.Q2,20.Q3,20.Q4,21.Q1 | 17 | 86 | 90 | 0 | %
DC_E_ERBS_EUTRANCELLTDD_V | pmPrbUtilDlDistr | 17Q1,L17.Q4,17.Q4,L17A,L17B,17B,17A,17.Q3,17.Q2,17.Q1,L17.Q3,L17.Q2,L17.Q1,L18.Q3,L18.Q2,L18.Q1,18.Q3,18.Q2,18.Q1,L18.Q4,18.Q4,L19.Q1,19.Q1,L19.Q2,19.Q2,19.Q3,L19.Q3,L19.Q4,19.Q4,L20.Q1,20.Q1,20.Q2,20.Q3,20.Q4,21.Q1 | 18 | 91 | 95 | 0 | %
DC_E_ERBS_EUTRANCELLTDD_V | pmPrbUtilDlDistr | 17Q1,L17.Q4,17.Q4,L17A,L17B,17B,17A,17.Q3,17.Q2,17.Q1,L17.Q3,L17.Q2,L17.Q1,L18.Q3,L18.Q2,L18.Q1,18.Q3,18.Q2,18.Q1,L18.Q4,18.Q4,L19.Q1,19.Q1,L19.Q2,19.Q2,19.Q3,L19.Q3,L19.Q4,19.Q4,L20.Q1,20.Q1,20.Q2,20.Q3,20.Q4,21.Q1 | 19 | 96 | 100 | 0 | %
DC_E_ERBS_EUTRANCELLTDD_V | pmPrbUtilDlDistr | 17Q1,L17.Q4,17.Q4,L17A,L17B,17B,17A,17.Q3,17.Q2,17.Q1,L17.Q3,L17.Q2,L17.Q1,L18.Q3,L18.Q2,L18.Q1,18.Q3,18.Q2,18.Q1,L18.Q4,18.Q4,L19.Q1,19.Q1,L19.Q2,19.Q2,19.Q3,L19.Q3,L19.Q4,19.Q4,L20.Q1,20.Q1,20.Q2,20.Q3,20.Q4,21.Q1 | 2 | 11 | 15 | 0 | %
DC_E_ERBS_EUTRANCELLTDD_V | pmPrbUtilDlDistr | 17Q1,L17.Q4,17.Q4,L17A,L17B,17B,17A,17.Q3,17.Q2,17.Q1,L17.Q3,L17.Q2,L17.Q1,L18.Q3,L18.Q2,L18.Q1,18.Q3,18.Q2,18.Q1,L18.Q4,18.Q4,L19.Q1,19.Q1,L19.Q2,19.Q2,19.Q3,L19.Q3,L19.Q4,19.Q4,L20.Q1,20.Q1,20.Q2,20.Q3,20.Q4,21.Q1 | 3 | 16 | 20 | 0 | %
DC_E_ERBS_EUTRANCELLTDD_V | pmPrbUtilDlDistr | 17Q1,L17.Q4,17.Q4,L17A,L17B,17B,17A,17.Q3,17.Q2,17.Q1,L17.Q3,L17.Q2,L17.Q1,L18.Q3,L18.Q2,L18.Q1,18.Q3,18.Q2,18.Q1,L18.Q4,18.Q4,L19.Q1,19.Q1,L19.Q2,19.Q2,19.Q3,L19.Q3,L19.Q4,19.Q4,L20.Q1,20.Q1,20.Q2,20.Q3,20.Q4,21.Q1 | 4 | 21 | 25 | 0 | %
DC_E_ERBS_EUTRANCELLTDD_V | pmPrbUtilDlDistr | 17Q1,L17.Q4,17.Q4,L17A,L17B,17B,17A,17.Q3,17.Q2,17.Q1,L17.Q3,L17.Q2,L17.Q1,L18.Q3,L18.Q2,L18.Q1,18.Q3,18.Q2,18.Q1,L18.Q4,18.Q4,L19.Q1,19.Q1,L19.Q2,19.Q2,19.Q3,L19.Q3,L19.Q4,19.Q4,L20.Q1,20.Q1,20.Q2,20.Q3,20.Q4,21.Q1 | 5 | 26 | 30 | 0 | %
DC_E_ERBS_EUTRANCELLTDD_V | pmPrbUtilDlDistr | 17Q1,L17.Q4,17.Q4,L17A,L17B,17B,17A,17.Q3,17.Q2,17.Q1,L17.Q3,L17.Q2,L17.Q1,L18.Q3,L18.Q2,L18.Q1,18.Q3,18.Q2,18.Q1,L18.Q4,18.Q4,L19.Q1,19.Q1,L19.Q2,19.Q2,19.Q3,L19.Q3,L19.Q4,19.Q4,L20.Q1,20.Q1,20.Q2,20.Q3,20.Q4,21.Q1 | 6 | 31 | 35 | 0 | %
DC_E_ERBS_EUTRANCELLTDD_V | pmPrbUtilDlDistr | 17Q1,L17.Q4,17.Q4,L17A,L17B,17B,17A,17.Q3,17.Q2,17.Q1,L17.Q3,L17.Q2,L17.Q1,L18.Q3,L18.Q2,L18.Q1,18.Q3,18.Q2,18.Q1,L18.Q4,18.Q4,L19.Q1,19.Q1,L19.Q2,19.Q2,19.Q3,L19.Q3,L19.Q4,19.Q4,L20.Q1,20.Q1,20.Q2,20.Q3,20.Q4,21.Q1 | 7 | 36 | 40 | 0 | %
DC_E_ERBS_EUTRANCELLTDD_V | pmPrbUtilDlDistr | 17Q1,L17.Q4,17.Q4,L17A,L17B,17B,17A,17.Q3,17.Q2,17.Q1,L17.Q3,L17.Q2,L17.Q1,L18.Q3,L18.Q2,L18.Q1,18.Q3,18.Q2,18.Q1,L18.Q4,18.Q4,L19.Q1,19.Q1,L19.Q2,19.Q2,19.Q3,L19.Q3,L19.Q4,19.Q4,L20.Q1,20.Q1,20.Q2,20.Q3,20.Q4,21.Q1 | 8 | 41 | 45 | 0 | %
DC_E_ERBS_EUTRANCELLTDD_V | pmPrbUtilDlDistr | 17Q1,L17.Q4,17.Q4,L17A,L17B,17B,17A,17.Q3,17.Q2,17.Q1,L17.Q3,L17.Q2,L17.Q1,L18.Q3,L18.Q2,L18.Q1,18.Q3,18.Q2,18.Q1,L18.Q4,18.Q4,L19.Q1,19.Q1,L19.Q2,19.Q2,19.Q3,L19.Q3,L19.Q4,19.Q4,L20.Q1,20.Q1,20.Q2,20.Q3,20.Q4,21.Q1 | 9 | 46 | 50 | 0 | %
DC_E_ERBS_EUTRANCELLTDD_V | pmPrbUtilUlDistr | 17Q1,L17.Q4,17.Q4,L17A,L17B,17B,17A,17.Q3,17.Q2,17.Q1,L17.Q3,L17.Q2,L17.Q1,L18.Q3,L18.Q2,L18.Q1,18.Q3,18.Q2,18.Q1,L18.Q4,18.Q4,L19.Q1,19.Q1,L19.Q2,19.Q2,19.Q3,L19.Q3,L19.Q4,19.Q4,L20.Q1,20.Q1,20.Q2,20.Q3,20.Q4,21.Q1 | 0 | 0 | 5 | 0 | %
DC_E_ERBS_EUTRANCELLTDD_V | pmPrbUtilUlDistr | 17Q1,L17.Q4,17.Q4,L17A,L17B,17B,17A,17.Q3,17.Q2,17.Q1,L17.Q3,L17.Q2,L17.Q1,L18.Q3,L18.Q2,L18.Q1,18.Q3,18.Q2,18.Q1,L18.Q4,18.Q4,L19.Q1,19.Q1,L19.Q2,19.Q2,19.Q3,L19.Q3,L19.Q4,19.Q4,L20.Q1,20.Q1,20.Q2,20.Q3,20.Q4,21.Q1 | 1 | 6 | 10 | 0 | %
DC_E_ERBS_EUTRANCELLTDD_V | pmPrbUtilUlDistr | 17Q1,L17.Q4,17.Q4,L17A,L17B,17B,17A,17.Q3,17.Q2,17.Q1,L17.Q3,L17.Q2,L17.Q1,L18.Q3,L18.Q2,L18.Q1,18.Q3,18.Q2,18.Q1,L18.Q4,18.Q4,L19.Q1,19.Q1,L19.Q2,19.Q2,19.Q3,L19.Q3,L19.Q4,19.Q4,L20.Q1,20.Q1,20.Q2,20.Q3,20.Q4,21.Q1 | 10 | 51 | 55 | 0 | %
DC_E_ERBS_EUTRANCELLTDD_V | pmPrbUtilUlDistr | 17Q1,L17.Q4,17.Q4,L17A,L17B,17B,17A,17.Q3,17.Q2,17.Q1,L17.Q3,L17.Q2,L17.Q1,L18.Q3,L18.Q2,L18.Q1,18.Q3,18.Q2,18.Q1,L18.Q4,18.Q4,L19.Q1,19.Q1,L19.Q2,19.Q2,19.Q3,L19.Q3,L19.Q4,19.Q4,L20.Q1,20.Q1,20.Q2,20.Q3,20.Q4,21.Q1 | 11 | 56 | 60 | 0 | %
DC_E_ERBS_EUTRANCELLTDD_V | pmPrbUtilUlDistr | 17Q1,L17.Q4,17.Q4,L17A,L17B,17B,17A,17.Q3,17.Q2,17.Q1,L17.Q3,L17.Q2,L17.Q1,L18.Q3,L18.Q2,L18.Q1,18.Q3,18.Q2,18.Q1,L18.Q4,18.Q4,L19.Q1,19.Q1,L19.Q2,19.Q2,19.Q3,L19.Q3,L19.Q4,19.Q4,L20.Q1,20.Q1,20.Q2,20.Q3,20.Q4,21.Q1 | 12 | 61 | 65 | 0 | %
DC_E_ERBS_EUTRANCELLTDD_V | pmPrbUtilUlDistr | 17Q1,L17.Q4,17.Q4,L17A,L17B,17B,17A,17.Q3,17.Q2,17.Q1,L17.Q3,L17.Q2,L17.Q1,L18.Q3,L18.Q2,L18.Q1,18.Q3,18.Q2,18.Q1,L18.Q4,18.Q4,L19.Q1,19.Q1,L19.Q2,19.Q2,19.Q3,L19.Q3,L19.Q4,19.Q4,L20.Q1,20.Q1,20.Q2,20.Q3,20.Q4,21.Q1 | 13 | 66 | 70 | 0 | %
DC_E_ERBS_EUTRANCELLTDD_V | pmPrbUtilUlDistr | 17Q1,L17.Q4,17.Q4,L17A,L17B,17B,17A,17.Q3,17.Q2,17.Q1,L17.Q3,L17.Q2,L17.Q1,L18.Q3,L18.Q2,L18.Q1,18.Q3,18.Q2,18.Q1,L18.Q4,18.Q4,L19.Q1,19.Q1,L19.Q2,19.Q2,19.Q3,L19.Q3,L19.Q4,19.Q4,L20.Q1,20.Q1,20.Q2,20.Q3,20.Q4,21.Q1 | 14 | 71 | 75 | 0 | %
DC_E_ERBS_EUTRANCELLTDD_V | pmPrbUtilUlDistr | 17Q1,L17.Q4,17.Q4,L17A,L17B,17B,17A,17.Q3,17.Q2,17.Q1,L17.Q3,L17.Q2,L17.Q1,L18.Q3,L18.Q2,L18.Q1,18.Q3,18.Q2,18.Q1,L18.Q4,18.Q4,L19.Q1,19.Q1,L19.Q2,19.Q2,19.Q3,L19.Q3,L19.Q4,19.Q4,L20.Q1,20.Q1,20.Q2,20.Q3,20.Q4,21.Q1 | 15 | 76 | 80 | 0 | %
DC_E_ERBS_EUTRANCELLTDD_V | pmPrbUtilUlDistr | 17Q1,L17.Q4,17.Q4,L17A,L17B,17B,17A,17.Q3,17.Q2,17.Q1,L17.Q3,L17.Q2,L17.Q1,L18.Q3,L18.Q2,L18.Q1,18.Q3,18.Q2,18.Q1,L18.Q4,18.Q4,L19.Q1,19.Q1,L19.Q2,19.Q2,19.Q3,L19.Q3,L19.Q4,19.Q4,L20.Q1,20.Q1,20.Q2,20.Q3,20.Q4,21.Q1 | 16 | 81 | 85 | 0 | %
DC_E_ERBS_EUTRANCELLTDD_V | pmPrbUtilUlDistr | 17Q1,L17.Q4,17.Q4,L17A,L17B,17B,17A,17.Q3,17.Q2,17.Q1,L17.Q3,L17.Q2,L17.Q1,L18.Q3,L18.Q2,L18.Q1,18.Q3,18.Q2,18.Q1,L18.Q4,18.Q4,L19.Q1,19.Q1,L19.Q2,19.Q2,19.Q3,L19.Q3,L19.Q4,19.Q4,L20.Q1,20.Q1,20.Q2,20.Q3,20.Q4,21.Q1 | 17 | 86 | 90 | 0 | %
DC_E_ERBS_EUTRANCELLTDD_V | pmPrbUtilUlDistr | 17Q1,L17.Q4,17.Q4,L17A,L17B,17B,17A,17.Q3,17.Q2,17.Q1,L17.Q3,L17.Q2,L17.Q1,L18.Q3,L18.Q2,L18.Q1,18.Q3,18.Q2,18.Q1,L18.Q4,18.Q4,L19.Q1,19.Q1,L19.Q2,19.Q2,19.Q3,L19.Q3,L19.Q4,19.Q4,L20.Q1,20.Q1,20.Q2,20.Q3,20.Q4,21.Q1 | 18 | 91 | 95 | 0 | %
DC_E_ERBS_EUTRANCELLTDD_V | pmPrbUtilUlDistr | 17Q1,L17.Q4,17.Q4,L17A,L17B,17B,17A,17.Q3,17.Q2,17.Q1,L17.Q3,L17.Q2,L17.Q1,L18.Q3,L18.Q2,L18.Q1,18.Q3,18.Q2,18.Q1,L18.Q4,18.Q4,L19.Q1,19.Q1,L19.Q2,19.Q2,19.Q3,L19.Q3,L19.Q4,19.Q4,L20.Q1,20.Q1,20.Q2,20.Q3,20.Q4,21.Q1 | 19 | 96 | 100 | 0 | %
DC_E_ERBS_EUTRANCELLTDD_V | pmPrbUtilUlDistr | 17Q1,L17.Q4,17.Q4,L17A,L17B,17B,17A,17.Q3,17.Q2,17.Q1,L17.Q3,L17.Q2,L17.Q1,L18.Q3,L18.Q2,L18.Q1,18.Q3,18.Q2,18.Q1,L18.Q4,18.Q4,L19.Q1,19.Q1,L19.Q2,19.Q2,19.Q3,L19.Q3,L19.Q4,19.Q4,L20.Q1,20.Q1,20.Q2,20.Q3,20.Q4,21.Q1 | 2 | 11 | 15 | 0 | %
DC_E_ERBS_EUTRANCELLTDD_V | pmPrbUtilUlDistr | 17Q1,L17.Q4,17.Q4,L17A,L17B,17B,17A,17.Q3,17.Q2,17.Q1,L17.Q3,L17.Q2,L17.Q1,L18.Q3,L18.Q2,L18.Q1,18.Q3,18.Q2,18.Q1,L18.Q4,18.Q4,L19.Q1,19.Q1,L19.Q2,19.Q2,19.Q3,L19.Q3,L19.Q4,19.Q4,L20.Q1,20.Q1,20.Q2,20.Q3,20.Q4,21.Q1 | 3 | 16 | 20 | 0 | %
DC_E_ERBS_EUTRANCELLTDD_V | pmPrbUtilUlDistr | 17Q1,L17.Q4,17.Q4,L17A,L17B,17B,17A,17.Q3,17.Q2,17.Q1,L17.Q3,L17.Q2,L17.Q1,L18.Q3,L18.Q2,L18.Q1,18.Q3,18.Q2,18.Q1,L18.Q4,18.Q4,L19.Q1,19.Q1,L19.Q2,19.Q2,19.Q3,L19.Q3,L19.Q4,19.Q4,L20.Q1,20.Q1,20.Q2,20.Q3,20.Q4,21.Q1 | 4 | 21 | 25 | 0 | %
DC_E_ERBS_EUTRANCELLTDD_V | pmPrbUtilUlDistr | 17Q1,L17.Q4,17.Q4,L17A,L17B,17B,17A,17.Q3,17.Q2,17.Q1,L17.Q3,L17.Q2,L17.Q1,L18.Q3,L18.Q2,L18.Q1,18.Q3,18.Q2,18.Q1,L18.Q4,18.Q4,L19.Q1,19.Q1,L19.Q2,19.Q2,19.Q3,L19.Q3,L19.Q4,19.Q4,L20.Q1,20.Q1,20.Q2,20.Q3,20.Q4,21.Q1 | 5 | 26 | 30 | 0 | %
DC_E_ERBS_EUTRANCELLTDD_V | pmPrbUtilUlDistr | 17Q1,L17.Q4,17.Q4,L17A,L17B,17B,17A,17.Q3,17.Q2,17.Q1,L17.Q3,L17.Q2,L17.Q1,L18.Q3,L18.Q2,L18.Q1,18.Q3,18.Q2,18.Q1,L18.Q4,18.Q4,L19.Q1,19.Q1,L19.Q2,19.Q2,19.Q3,L19.Q3,L19.Q4,19.Q4,L20.Q1,20.Q1,20.Q2,20.Q3,20.Q4,21.Q1 | 6 | 31 | 35 | 0 | %
DC_E_ERBS_EUTRANCELLTDD_V | pmPrbUtilUlDistr | 17Q1,L17.Q4,17.Q4,L17A,L17B,17B,17A,17.Q3,17.Q2,17.Q1,L17.Q3,L17.Q2,L17.Q1,L18.Q3,L18.Q2,L18.Q1,18.Q3,18.Q2,18.Q1,L18.Q4,18.Q4,L19.Q1,19.Q1,L19.Q2,19.Q2,19.Q3,L19.Q3,L19.Q4,19.Q4,L20.Q1,20.Q1,20.Q2,20.Q3,20.Q4,21.Q1 | 7 | 36 | 40 | 0 | %
DC_E_ERBS_EUTRANCELLTDD_V | pmPrbUtilUlDistr | 17Q1,L17.Q4,17.Q4,L17A,L17B,17B,17A,17.Q3,17.Q2,17.Q1,L17.Q3,L17.Q2,L17.Q1,L18.Q3,L18.Q2,L18.Q1,18.Q3,18.Q2,18.Q1,L18.Q4,18.Q4,L19.Q1,19.Q1,L19.Q2,19.Q2,19.Q3,L19.Q3,L19.Q4,19.Q4,L20.Q1,20.Q1,20.Q2,20.Q3,20.Q4,21.Q1 | 8 | 41 | 45 | 0 | %
DC_E_ERBS_EUTRANCELLTDD_V | pmPrbUtilUlDistr | 17Q1,L17.Q4,17.Q4,L17A,L17B,17B,17A,17.Q3,17.Q2,17.Q1,L17.Q3,L17.Q2,L17.Q1,L18.Q3,L18.Q2,L18.Q1,18.Q3,18.Q2,18.Q1,L18.Q4,18.Q4,L19.Q1,19.Q1,L19.Q2,19.Q2,19.Q3,L19.Q3,L19.Q4,19.Q4,L20.Q1,20.Q1,20.Q2,20.Q3,20.Q4,21.Q1 | 9 | 46 | 50 | 0 | %
DC_E_ERBS_EUTRANCELLTDD_V | pmRaAttCbraBr | 17Q1,L17.Q4,17.Q4,L17A,L17B,17B,17A,17.Q3,17.Q2,17.Q1,L17.Q3,L17.Q2,L17.Q1,L18.Q3,L18.Q2,L18.Q1,18.Q3,18.Q2,18.Q1,L18.Q4,18.Q4,L19.Q1,19.Q1,L19.Q2,19.Q2,19.Q3,L19.Q3,L19.Q4,19.Q4,L20.Q1,20.Q1,20.Q2,20.Q3,20.Q4,21.Q1 | 0 |  |  | 0 | CE level 0
DC_E_ERBS_EUTRANCELLTDD_V | pmRaAttCbraBr | 17Q1,L17.Q4,17.Q4,L17A,L17B,17B,17A,17.Q3,17.Q2,17.Q1,L17.Q3,L17.Q2,L17.Q1,L18.Q3,L18.Q2,L18.Q1,18.Q3,18.Q2,18.Q1,L18.Q4,18.Q4,L19.Q1,19.Q1,L19.Q2,19.Q2,19.Q3,L19.Q3,L19.Q4,19.Q4,L20.Q1,20.Q1,20.Q2,20.Q3,20.Q4,21.Q1 | 1 |  |  | 0 | CE level 1
DC_E_ERBS_EUTRANCELLTDD_V | pmRaFailCbraMsg2DiscBr | 17Q1,L17.Q4,17.Q4,L17A,L17B,17B,17A,17.Q3,17.Q2,17.Q1,L17.Q3,L17.Q2,L17.Q1,L18.Q3,L18.Q2,L18.Q1,18.Q3,18.Q2,18.Q1,L18.Q4,18.Q4,L19.Q1,19.Q1,L19.Q2,19.Q2,19.Q3,L19.Q3,L19.Q4,19.Q4,L20.Q1,20.Q1,20.Q2,20.Q3,20.Q4,21.Q1 | 0 |  |  | 0 | CE level 0
DC_E_ERBS_EUTRANCELLTDD_V | pmRaFailCbraMsg2DiscBr | 17Q1,L17.Q4,17.Q4,L17A,L17B,17B,17A,17.Q3,17.Q2,17.Q1,L17.Q3,L17.Q2,L17.Q1,L18.Q3,L18.Q2,L18.Q1,18.Q3,18.Q2,18.Q1,L18.Q4,18.Q4,L19.Q1,19.Q1,L19.Q2,19.Q2,19.Q3,L19.Q3,L19.Q4,19.Q4,L20.Q1,20.Q1,20.Q2,20.Q3,20.Q4,21.Q1 | 1 |  |  | 0 | CE level 1
DC_E_ERBS_EUTRANCELLTDD_V | pmRaMsg2AttCbraBr | 17Q1,L17.Q4,17.Q4,L17A,L17B,17B,17A,17.Q3,17.Q2,17.Q1,L17.Q3,L17.Q2,L17.Q1,L18.Q3,L18.Q2,L18.Q1,18.Q3,18.Q2,18.Q1,L18.Q4,18.Q4,L19.Q1,19.Q1,L19.Q2,19.Q2,19.Q3,L19.Q3,L19.Q4,19.Q4,L20.Q1,20.Q1,20.Q2,20.Q3,20.Q4,21.Q1 | 0 |  |  | 0 | CE level 0
DC_E_ERBS_EUTRANCELLTDD_V | pmRaMsg2AttCbraBr | 17Q1,L17.Q4,17.Q4,L17A,L17B,17B,17A,17.Q3,17.Q2,17.Q1,L17.Q3,L17.Q2,L17.Q1,L18.Q3,L18.Q2,L18.Q1,18.Q3,18.Q2,18.Q1,L18.Q4,18.Q4,L19.Q1,19.Q1,L19.Q2,19.Q2,19.Q3,L19.Q3,L19.Q4,19.Q4,L20.Q1,20.Q1,20.Q2,20.Q3,20.Q4,21.Q1 | 1 |  |  | 0 | CE level 1
DC_E_ERBS_EUTRANCELLTDD_V | pmRaSuccCbraBr | 17Q1,L17.Q4,17.Q4,L17A,L17B,17B,17A,17.Q3,17.Q2,17.Q1,L17.Q3,L17.Q2,L17.Q1,L18.Q3,L18.Q2,L18.Q1,18.Q3,18.Q2,18.Q1,L18.Q4,18.Q4,L19.Q1,19.Q1,L19.Q2,19.Q2,19.Q3,L19.Q3,L19.Q4,19.Q4,L20.Q1,20.Q1,20.Q2,20.Q3,20.Q4,21.Q1 | 0 |  |  | 0 | CE level 0
DC_E_ERBS_EUTRANCELLTDD_V | pmRaSuccCbraBr | 17Q1,L17.Q4,17.Q4,L17A,L17B,17B,17A,17.Q3,17.Q2,17.Q1,L17.Q3,L17.Q2,L17.Q1,L18.Q3,L18.Q2,L18.Q1,18.Q3,18.Q2,18.Q1,L18.Q4,18.Q4,L19.Q1,19.Q1,L19.Q2,19.Q2,19.Q3,L19.Q3,L19.Q4,19.Q4,L20.Q1,20.Q1,20.Q2,20.Q3,20.Q4,21.Q1 | 1 |  |  | 0 | CE level 1
DC_E_ERBS_EUTRANCELLTDD_V | pmActiveUeUlSumCe | 17Q1,L17.Q4,17.Q4,L17A,L17B,17B,17A,17.Q3,17.Q2,17.Q1,L17.Q3,L17.Q2,L17.Q1,L18.Q3,L18.Q2,L18.Q1,18.Q3,18.Q2,18.Q1,L18.Q4,18.Q4,L19.Q1,19.Q1,L19.Q2,19.Q2,19.Q3,L19.Q3,L19.Q4,19.Q4,L20.Q1,20.Q1,20.Q2,20.Q3,20.Q4,21.Q1 | 0 |  |  | 0 | CE level 0
DC_E_ERBS_EUTRANCELLTDD_V | pmActiveUeUlSumCe | 17Q1,L17.Q4,17.Q4,L17A,L17B,17B,17A,17.Q3,17.Q2,17.Q1,L17.Q3,L17.Q2,L17.Q1,L18.Q3,L18.Q2,L18.Q1,18.Q3,18.Q2,18.Q1,L18.Q4,18.Q4,L19.Q1,19.Q1,L19.Q2,19.Q2,19.Q3,L19.Q3,L19.Q4,19.Q4,L20.Q1,20.Q1,20.Q2,20.Q3,20.Q4,21.Q1 | 1 |  |  | 0 | CE level 1
DC_E_ERBS_EUTRANCELLTDD_V | pmActiveUeUlSumCe | 17Q1,L17.Q4,17.Q4,L17A,L17B,17B,17A,17.Q3,17.Q2,17.Q1,L17.Q3,L17.Q2,L17.Q1,L18.Q3,L18.Q2,L18.Q1,18.Q3,18.Q2,18.Q1,L18.Q4,18.Q4,L19.Q1,19.Q1,L19.Q2,19.Q2,19.Q3,L19.Q3,L19.Q4,19.Q4,L20.Q1,20.Q1,20.Q2,20.Q3,20.Q4,21.Q1 | 2 |  |  | 0 | CE level 2
DC_E_ERBS_EUTRANCELLTDD_V | pmActiveUeUlSumCe | 17Q1,L17.Q4,17.Q4,L17A,L17B,17B,17A,17.Q3,17.Q2,17.Q1,L17.Q3,L17.Q2,L17.Q1,L18.Q3,L18.Q2,L18.Q1,18.Q3,18.Q2,18.Q1,L18.Q4,18.Q4,L19.Q1,19.Q1,L19.Q2,19.Q2,19.Q3,L19.Q3,L19.Q4,19.Q4,L20.Q1,20.Q1,20.Q2,20.Q3,20.Q4,21.Q1 | 3 |  |  | 0 | CE level 3
DC_E_ERBS_EUTRANCELLTDD_V | pmCompUlDeltaSinrPuschInterEnbDistr | 17Q1,L17.Q4,17.Q4,L17A,L17B,17B,17A,17.Q3,17.Q2,17.Q1,L17.Q3,L17.Q2,L17.Q1,L18.Q3,L18.Q2,L18.Q1,18.Q3,18.Q2,18.Q1,L18.Q4,18.Q4,L19.Q1,19.Q1,L19.Q2,19.Q2,19.Q3,L19.Q3,L19.Q4,19.Q4,L20.Q1,20.Q1,20.Q2,20.Q3,20.Q4,21.Q1 | 0 |  | < = -2 | 0 | DeltaSINR
DC_E_ERBS_EUTRANCELLTDD_V | pmCompUlDeltaSinrPuschInterEnbDistr | 17Q1,L17.Q4,17.Q4,L17A,L17B,17B,17A,17.Q3,17.Q2,17.Q1,L17.Q3,L17.Q2,L17.Q1,L18.Q3,L18.Q2,L18.Q1,18.Q3,18.Q2,18.Q1,L18.Q4,18.Q4,L19.Q1,19.Q1,L19.Q2,19.Q2,19.Q3,L19.Q3,L19.Q4,19.Q4,L20.Q1,20.Q1,20.Q2,20.Q3,20.Q4,21.Q1 | 1 | >-2 | < = 0 | 0 | DeltaSINR
DC_E_ERBS_EUTRANCELLTDD_V | pmCompUlDeltaSinrPuschInterEnbDistr | 17Q1,L17.Q4,17.Q4,L17A,L17B,17B,17A,17.Q3,17.Q2,17.Q1,L17.Q3,L17.Q2,L17.Q1,L18.Q3,L18.Q2,L18.Q1,18.Q3,18.Q2,18.Q1,L18.Q4,18.Q4,L19.Q1,19.Q1,L19.Q2,19.Q2,19.Q3,L19.Q3,L19.Q4,19.Q4,L20.Q1,20.Q1,20.Q2,20.Q3,20.Q4,21.Q1 | 2 | >0 | < = 2 | 0 | DeltaSINR
DC_E_ERBS_EUTRANCELLTDD_V | pmCompUlDeltaSinrPuschInterEnbDistr | 17Q1,L17.Q4,17.Q4,L17A,L17B,17B,17A,17.Q3,17.Q2,17.Q1,L17.Q3,L17.Q2,L17.Q1,L18.Q3,L18.Q2,L18.Q1,18.Q3,18.Q2,18.Q1,L18.Q4,18.Q4,L19.Q1,19.Q1,L19.Q2,19.Q2,19.Q3,L19.Q3,L19.Q4,19.Q4,L20.Q1,20.Q1,20.Q2,20.Q3,20.Q4,21.Q1 | 3 | >2 | < = 4 | 0 | DeltaSINR
DC_E_ERBS_EUTRANCELLTDD_V | pmCompUlDeltaSinrPuschInterEnbDistr | 17Q1,L17.Q4,17.Q4,L17A,L17B,17B,17A,17.Q3,17.Q2,17.Q1,L17.Q3,L17.Q2,L17.Q1,L18.Q3,L18.Q2,L18.Q1,18.Q3,18.Q2,18.Q1,L18.Q4,18.Q4,L19.Q1,19.Q1,L19.Q2,19.Q2,19.Q3,L19.Q3,L19.Q4,19.Q4,L20.Q1,20.Q1,20.Q2,20.Q3,20.Q4,21.Q1 | 4 | >4 | < = 6 | 0 | DeltaSINR
DC_E_ERBS_EUTRANCELLTDD_V | pmCompUlDeltaSinrPuschInterEnbDistr | 17Q1,L17.Q4,17.Q4,L17A,L17B,17B,17A,17.Q3,17.Q2,17.Q1,L17.Q3,L17.Q2,L17.Q1,L18.Q3,L18.Q2,L18.Q1,18.Q3,18.Q2,18.Q1,L18.Q4,18.Q4,L19.Q1,19.Q1,L19.Q2,19.Q2,19.Q3,L19.Q3,L19.Q4,19.Q4,L20.Q1,20.Q1,20.Q2,20.Q3,20.Q4,21.Q1 | 5 | >6 | < = 8 | 0 | DeltaSINR
DC_E_ERBS_EUTRANCELLTDD_V | pmCompUlDeltaSinrPuschInterEnbDistr | 17Q1,L17.Q4,17.Q4,L17A,L17B,17B,17A,17.Q3,17.Q2,17.Q1,L17.Q3,L17.Q2,L17.Q1,L18.Q3,L18.Q2,L18.Q1,18.Q3,18.Q2,18.Q1,L18.Q4,18.Q4,L19.Q1,19.Q1,L19.Q2,19.Q2,19.Q3,L19.Q3,L19.Q4,19.Q4,L20.Q1,20.Q1,20.Q2,20.Q3,20.Q4,21.Q1 | 6 | >8 | < = 10 | 0 | DeltaSINR
DC_E_ERBS_EUTRANCELLTDD_V | pmCompUlDeltaSinrPuschInterEnbDistr | 17Q1,L17.Q4,17.Q4,L17A,L17B,17B,17A,17.Q3,17.Q2,17.Q1,L17.Q3,L17.Q2,L17.Q1,L18.Q3,L18.Q2,L18.Q1,18.Q3,18.Q2,18.Q1,L18.Q4,18.Q4,L19.Q1,19.Q1,L19.Q2,19.Q2,19.Q3,L19.Q3,L19.Q4,19.Q4,L20.Q1,20.Q1,20.Q2,20.Q3,20.Q4,21.Q1 | 7 | > 10 |  | 0 | DeltaSINR
DC_E_ERBS_EUTRANCELLTDD_V | pmActiveUeDlSumCe | 17Q1,L17.Q4,17.Q4,L17A,L17B,17B,17A,17.Q3,17.Q2,17.Q1,L17.Q3,L17.Q2,L17.Q1,L18.Q3,L18.Q2,L18.Q1,18.Q3,18.Q2,18.Q1,L18.Q4,18.Q4,L19.Q1,19.Q1,L19.Q2,19.Q2,19.Q3,L19.Q3,L19.Q4,19.Q4,L20.Q1,20.Q1,20.Q2,20.Q3,20.Q4,21.Q1 | 0 |  |  | 0 | CE level 0
DC_E_ERBS_EUTRANCELLTDD_V | pmActiveUeDlSumCe | 17Q1,L17.Q4,17.Q4,L17A,L17B,17B,17A,17.Q3,17.Q2,17.Q1,L17.Q3,L17.Q2,L17.Q1,L18.Q3,L18.Q2,L18.Q1,18.Q3,18.Q2,18.Q1,L18.Q4,18.Q4,L19.Q1,19.Q1,L19.Q2,19.Q2,19.Q3,L19.Q3,L19.Q4,19.Q4,L20.Q1,20.Q1,20.Q2,20.Q3,20.Q4,21.Q1 | 1 |  |  | 0 | CE level 1
DC_E_ERBS_EUTRANCELLTDD_V | pmActiveUeDlSumCe | 17Q1,L17.Q4,17.Q4,L17A,L17B,17B,17A,17.Q3,17.Q2,17.Q1,L17.Q3,L17.Q2,L17.Q1,L18.Q3,L18.Q2,L18.Q1,18.Q3,18.Q2,18.Q1,L18.Q4,18.Q4,L19.Q1,19.Q1,L19.Q2,19.Q2,19.Q3,L19.Q3,L19.Q4,19.Q4,L20.Q1,20.Q1,20.Q2,20.Q3,20.Q4,21.Q1 | 2 |  |  | 0 | CE level 2
DC_E_ERBS_EUTRANCELLTDD_V | pmActiveUeDlSumCe | 17Q1,L17.Q4,17.Q4,L17A,L17B,17B,17A,17.Q3,17.Q2,17.Q1,L17.Q3,L17.Q2,L17.Q1,L18.Q3,L18.Q2,L18.Q1,18.Q3,18.Q2,18.Q1,L18.Q4,18.Q4,L19.Q1,19.Q1,L19.Q2,19.Q2,19.Q3,L19.Q3,L19.Q4,19.Q4,L20.Q1,20.Q1,20.Q2,20.Q3,20.Q4,21.Q1 | 3 |  |  | 0 | CE level 3
DC_E_ERBS_EUTRANCELLTDD_V | pmActiveUeUlMaxCe | 17Q1,L17.Q4,17.Q4,L17A,L17B,17B,17A,17.Q3,17.Q2,17.Q1,L17.Q3,L17.Q2,L17.Q1,L18.Q3,L18.Q2,L18.Q1,18.Q3,18.Q2,18.Q1,L18.Q4,18.Q4,L19.Q1,19.Q1,L19.Q2,19.Q2,19.Q3,L19.Q3,L19.Q4,19.Q4,L20.Q1,20.Q1,20.Q2,20.Q3,20.Q4,21.Q1 | 0 |  |  | 0 | CE level 0
DC_E_ERBS_EUTRANCELLTDD_V | pmActiveUeUlMaxCe | 17Q1,L17.Q4,17.Q4,L17A,L17B,17B,17A,17.Q3,17.Q2,17.Q1,L17.Q3,L17.Q2,L17.Q1,L18.Q3,L18.Q2,L18.Q1,18.Q3,18.Q2,18.Q1,L18.Q4,18.Q4,L19.Q1,19.Q1,L19.Q2,19.Q2,19.Q3,L19.Q3,L19.Q4,19.Q4,L20.Q1,20.Q1,20.Q2,20.Q3,20.Q4,21.Q1 | 1 |  |  | 0 | CE level 1
DC_E_ERBS_EUTRANCELLTDD_V | pmActiveUeUlMaxCe | 17Q1,L17.Q4,17.Q4,L17A,L17B,17B,17A,17.Q3,17.Q2,17.Q1,L17.Q3,L17.Q2,L17.Q1,L18.Q3,L18.Q2,L18.Q1,18.Q3,18.Q2,18.Q1,L18.Q4,18.Q4,L19.Q1,19.Q1,L19.Q2,19.Q2,19.Q3,L19.Q3,L19.Q4,19.Q4,L20.Q1,20.Q1,20.Q2,20.Q3,20.Q4,21.Q1 | 2 |  |  | 0 | CE level 2
DC_E_ERBS_EUTRANCELLTDD_V | pmActiveUeUlMaxCe | 17Q1,L17.Q4,17.Q4,L17A,L17B,17B,17A,17.Q3,17.Q2,17.Q1,L17.Q3,L17.Q2,L17.Q1,L18.Q3,L18.Q2,L18.Q1,18.Q3,18.Q2,18.Q1,L18.Q4,18.Q4,L19.Q1,19.Q1,L19.Q2,19.Q2,19.Q3,L19.Q3,L19.Q4,19.Q4,L20.Q1,20.Q1,20.Q2,20.Q3,20.Q4,21.Q1 | 3 |  |  | 0 | CE level 3
DC_E_ERBS_EUTRANCELLTDD_V | pmPagDiscardedCe | 17Q1,L17.Q4,17.Q4,L17A,L17B,17B,17A,17.Q3,17.Q2,17.Q1,L17.Q3,L17.Q2,L17.Q1,L18.Q3,L18.Q2,L18.Q1,18.Q3,18.Q2,18.Q1,L18.Q4,18.Q4,L19.Q1,19.Q1,L19.Q2,19.Q2,19.Q3,L19.Q3,L19.Q4,19.Q4,L20.Q1,20.Q1,20.Q2,20.Q3,20.Q4,21.Q1 | 0 |  |  | 0 | Discarded paging messages
DC_E_ERBS_EUTRANCELLTDD_V | pmPagDiscardedCe | 17Q1,L17.Q4,17.Q4,L17A,L17B,17B,17A,17.Q3,17.Q2,17.Q1,L17.Q3,L17.Q2,L17.Q1,L18.Q3,L18.Q2,L18.Q1,18.Q3,18.Q2,18.Q1,L18.Q4,18.Q4,L19.Q1,19.Q1,L19.Q2,19.Q2,19.Q3,L19.Q3,L19.Q4,19.Q4,L20.Q1,20.Q1,20.Q2,20.Q3,20.Q4,21.Q1 | 1 |  |  | 0 | Not used
DC_E_ERBS_EUTRANCELLTDD_V | pmPagDiscardedCe | 17Q1,L17.Q4,17.Q4,L17A,L17B,17B,17A,17.Q3,17.Q2,17.Q1,L17.Q3,L17.Q2,L17.Q1,L18.Q3,L18.Q2,L18.Q1,18.Q3,18.Q2,18.Q1,L18.Q4,18.Q4,L19.Q1,19.Q1,L19.Q2,19.Q2,19.Q3,L19.Q3,L19.Q4,19.Q4,L20.Q1,20.Q1,20.Q2,20.Q3,20.Q4,21.Q1 | 2 |  |  | 0 | Not used
DC_E_ERBS_EUTRANCELLTDD_V | pmPagDiscardedCe | 17Q1,L17.Q4,17.Q4,L17A,L17B,17B,17A,17.Q3,17.Q2,17.Q1,L17.Q3,L17.Q2,L17.Q1,L18.Q3,L18.Q2,L18.Q1,18.Q3,18.Q2,18.Q1,L18.Q4,18.Q4,L19.Q1,19.Q1,L19.Q2,19.Q2,19.Q3,L19.Q3,L19.Q4,19.Q4,L20.Q1,20.Q1,20.Q2,20.Q3,20.Q4,21.Q1 | 3 |  |  | 0 | Not used
DC_E_ERBS_EUTRANCELLTDD_V | pmPagReceivedCe | 17Q1,L17.Q4,17.Q4,L17A,L17B,17B,17A,17.Q3,17.Q2,17.Q1,L17.Q3,L17.Q2,L17.Q1,L18.Q3,L18.Q2,L18.Q1,18.Q3,18.Q2,18.Q1,L18.Q4,18.Q4,L19.Q1,19.Q1,L19.Q2,19.Q2,19.Q3,L19.Q3,L19.Q4,19.Q4,L20.Q1,20.Q1,20.Q2,20.Q3,20.Q4,21.Q1 | 0 |  |  | 0 | Received paging messages
DC_E_ERBS_EUTRANCELLTDD_V | pmPagReceivedCe | 17Q1,L17.Q4,17.Q4,L17A,L17B,17B,17A,17.Q3,17.Q2,17.Q1,L17.Q3,L17.Q2,L17.Q1,L18.Q3,L18.Q2,L18.Q1,18.Q3,18.Q2,18.Q1,L18.Q4,18.Q4,L19.Q1,19.Q1,L19.Q2,19.Q2,19.Q3,L19.Q3,L19.Q4,19.Q4,L20.Q1,20.Q1,20.Q2,20.Q3,20.Q4,21.Q1 | 1 |  |  | 0 | Not used
DC_E_ERBS_EUTRANCELLTDD_V | pmPagReceivedCe | 17Q1,L17.Q4,17.Q4,L17A,L17B,17B,17A,17.Q3,17.Q2,17.Q1,L17.Q3,L17.Q2,L17.Q1,L18.Q3,L18.Q2,L18.Q1,18.Q3,18.Q2,18.Q1,L18.Q4,18.Q4,L19.Q1,19.Q1,L19.Q2,19.Q2,19.Q3,L19.Q3,L19.Q4,19.Q4,L20.Q1,20.Q1,20.Q2,20.Q3,20.Q4,21.Q1 | 2 |  |  | 0 | Not used
DC_E_ERBS_EUTRANCELLTDD_V | pmPagReceivedCe | 17Q1,L17.Q4,17.Q4,L17A,L17B,17B,17A,17.Q3,17.Q2,17.Q1,L17.Q3,L17.Q2,L17.Q1,L18.Q3,L18.Q2,L18.Q1,18.Q3,18.Q2,18.Q1,L18.Q4,18.Q4,L19.Q1,19.Q1,L19.Q2,19.Q2,19.Q3,L19.Q3,L19.Q4,19.Q4,L20.Q1,20.Q1,20.Q2,20.Q3,20.Q4,21.Q1 | 3 |  |  | 0 | Not used
DC_E_ERBS_EUTRANCELLTDD_V | pmRrcConnCeCellLevMax | 17Q1,L17.Q4,17.Q4,L17A,L17B,17B,17A,17.Q3,17.Q2,17.Q1,L17.Q3,L17.Q2,L17.Q1,L18.Q3,L18.Q2,L18.Q1,18.Q3,18.Q2,18.Q1,L18.Q4,18.Q4,L19.Q1,19.Q1,L19.Q2,19.Q2,19.Q3,L19.Q3,L19.Q4,19.Q4,L20.Q1,20.Q1,20.Q2,20.Q3,20.Q4,21.Q1 | 0 |  |  | 0 | CE level 0
DC_E_ERBS_EUTRANCELLTDD_V | pmRrcConnCeCellLevMax | 17Q1,L17.Q4,17.Q4,L17A,L17B,17B,17A,17.Q3,17.Q2,17.Q1,L17.Q3,L17.Q2,L17.Q1,L18.Q3,L18.Q2,L18.Q1,18.Q3,18.Q2,18.Q1,L18.Q4,18.Q4,L19.Q1,19.Q1,L19.Q2,19.Q2,19.Q3,L19.Q3,L19.Q4,19.Q4,L20.Q1,20.Q1,20.Q2,20.Q3,20.Q4,21.Q1 | 1 |  |  | 0 | CE level 1
DC_E_ERBS_EUTRANCELLTDD_V | pmRrcConnCeCellLevMax | 17Q1,L17.Q4,17.Q4,L17A,L17B,17B,17A,17.Q3,17.Q2,17.Q1,L17.Q3,L17.Q2,L17.Q1,L18.Q3,L18.Q2,L18.Q1,18.Q3,18.Q2,18.Q1,L18.Q4,18.Q4,L19.Q1,19.Q1,L19.Q2,19.Q2,19.Q3,L19.Q3,L19.Q4,19.Q4,L20.Q1,20.Q1,20.Q2,20.Q3,20.Q4,21.Q1 | 2 |  |  | 0 | CE level 2
DC_E_ERBS_EUTRANCELLTDD_V | pmRrcConnCeCellLevMax | 17Q1,L17.Q4,17.Q4,L17A,L17B,17B,17A,17.Q3,17.Q2,17.Q1,L17.Q3,L17.Q2,L17.Q1,L18.Q3,L18.Q2,L18.Q1,18.Q3,18.Q2,18.Q1,L18.Q4,18.Q4,L19.Q1,19.Q1,L19.Q2,19.Q2,19.Q3,L19.Q3,L19.Q4,19.Q4,L20.Q1,20.Q1,20.Q2,20.Q3,20.Q4,21.Q1 | 3 |  |  | 0 | CE level 3
DC_E_ERBS_EUTRANCELLTDD_V | pmRrcConnCeCellLevSum | 17Q1,L17.Q4,17.Q4,L17A,L17B,17B,17A,17.Q3,17.Q2,17.Q1,L17.Q3,L17.Q2,L17.Q1,L18.Q3,L18.Q2,L18.Q1,18.Q3,18.Q2,18.Q1,L18.Q4,18.Q4,L19.Q1,19.Q1,L19.Q2,19.Q2,19.Q3,L19.Q3,L19.Q4,19.Q4,L20.Q1,20.Q1,20.Q2,20.Q3,20.Q4,21.Q1 | 0 |  |  | 0 | CE level 0
DC_E_ERBS_EUTRANCELLTDD_V | pmRrcConnCeCellLevSum | 17Q1,L17.Q4,17.Q4,L17A,L17B,17B,17A,17.Q3,17.Q2,17.Q1,L17.Q3,L17.Q2,L17.Q1,L18.Q3,L18.Q2,L18.Q1,18.Q3,18.Q2,18.Q1,L18.Q4,18.Q4,L19.Q1,19.Q1,L19.Q2,19.Q2,19.Q3,L19.Q3,L19.Q4,19.Q4,L20.Q1,20.Q1,20.Q2,20.Q3,20.Q4,21.Q1 | 1 |  |  | 0 | CE level 1
DC_E_ERBS_EUTRANCELLTDD_V | pmRrcConnCeCellLevSum | 17Q1,L17.Q4,17.Q4,L17A,L17B,17B,17A,17.Q3,17.Q2,17.Q1,L17.Q3,L17.Q2,L17.Q1,L18.Q3,L18.Q2,L18.Q1,18.Q3,18.Q2,18.Q1,L18.Q4,18.Q4,L19.Q1,19.Q1,L19.Q2,19.Q2,19.Q3,L19.Q3,L19.Q4,19.Q4,L20.Q1,20.Q1,20.Q2,20.Q3,20.Q4,21.Q1 | 2 |  |  | 0 | CE level 2
DC_E_ERBS_EUTRANCELLTDD_V | pmRrcConnCeCellLevSum | 17Q1,L17.Q4,17.Q4,L17A,L17B,17B,17A,17.Q3,17.Q2,17.Q1,L17.Q3,L17.Q2,L17.Q1,L18.Q3,L18.Q2,L18.Q1,18.Q3,18.Q2,18.Q1,L18.Q4,18.Q4,L19.Q1,19.Q1,L19.Q2,19.Q2,19.Q3,L19.Q3,L19.Q4,19.Q4,L20.Q1,20.Q1,20.Q2,20.Q3,20.Q4,21.Q1 | 3 |  |  | 0 | CE level 3
DC_E_ERBS_EUTRANCELLTDD_V | pmRrcConnEstabAttCe | 17Q1,L17.Q4,17.Q4,L17A,L17B,17B,17A,17.Q3,17.Q2,17.Q1,L17.Q3,L17.Q2,L17.Q1,L18.Q3,L18.Q2,L18.Q1,18.Q3,18.Q2,18.Q1,L18.Q4,18.Q4,L19.Q1,19.Q1,L19.Q2,19.Q2,19.Q3,L19.Q3,L19.Q4,19.Q4,L20.Q1,20.Q1,20.Q2,20.Q3,20.Q4,21.Q1 | 0 |  |  | 0 | CE level 0
DC_E_ERBS_EUTRANCELLTDD_V | pmRrcConnEstabAttCe | 17Q1,L17.Q4,17.Q4,L17A,L17B,17B,17A,17.Q3,17.Q2,17.Q1,L17.Q3,L17.Q2,L17.Q1,L18.Q3,L18.Q2,L18.Q1,18.Q3,18.Q2,18.Q1,L18.Q4,18.Q4,L19.Q1,19.Q1,L19.Q2,19.Q2,19.Q3,L19.Q3,L19.Q4,19.Q4,L20.Q1,20.Q1,20.Q2,20.Q3,20.Q4,21.Q1 | 1 |  |  | 0 | CE level 1
DC_E_ERBS_EUTRANCELLTDD_V | pmRrcConnEstabAttCe | 17Q1,L17.Q4,17.Q4,L17A,L17B,17B,17A,17.Q3,17.Q2,17.Q1,L17.Q3,L17.Q2,L17.Q1,L18.Q3,L18.Q2,L18.Q1,18.Q3,18.Q2,18.Q1,L18.Q4,18.Q4,L19.Q1,19.Q1,L19.Q2,19.Q2,19.Q3,L19.Q3,L19.Q4,19.Q4,L20.Q1,20.Q1,20.Q2,20.Q3,20.Q4,21.Q1 | 2 |  |  | 0 | CE level 2
DC_E_ERBS_EUTRANCELLTDD_V | pmRrcConnEstabAttCe | 17Q1,L17.Q4,17.Q4,L17A,L17B,17B,17A,17.Q3,17.Q2,17.Q1,L17.Q3,L17.Q2,L17.Q1,L18.Q3,L18.Q2,L18.Q1,18.Q3,18.Q2,18.Q1,L18.Q4,18.Q4,L19.Q1,19.Q1,L19.Q2,19.Q2,19.Q3,L19.Q3,L19.Q4,19.Q4,L20.Q1,20.Q1,20.Q2,20.Q3,20.Q4,21.Q1 | 3 |  |  | 0 | CE level 3
DC_E_ERBS_EUTRANCELLTDD_V | pmRrcConnEstabAttDtaCe | 17Q1,L17.Q4,17.Q4,L17A,L17B,17B,17A,17.Q3,17.Q2,17.Q1,L17.Q3,L17.Q2,L17.Q1,L18.Q3,L18.Q2,L18.Q1,18.Q3,18.Q2,18.Q1,L18.Q4,18.Q4,L19.Q1,19.Q1,L19.Q2,19.Q2,19.Q3,L19.Q3,L19.Q4,19.Q4,L20.Q1,20.Q1,20.Q2,20.Q3,20.Q4,21.Q1 | 0 |  |  | 0 | CE level 0
DC_E_ERBS_EUTRANCELLTDD_V | pmRrcConnEstabAttDtaCe | 17Q1,L17.Q4,17.Q4,L17A,L17B,17B,17A,17.Q3,17.Q2,17.Q1,L17.Q3,L17.Q2,L17.Q1,L18.Q3,L18.Q2,L18.Q1,18.Q3,18.Q2,18.Q1,L18.Q4,18.Q4,L19.Q1,19.Q1,L19.Q2,19.Q2,19.Q3,L19.Q3,L19.Q4,19.Q4,L20.Q1,20.Q1,20.Q2,20.Q3,20.Q4,21.Q1 | 1 |  |  | 0 | CE level 1
DC_E_ERBS_EUTRANCELLTDD_V | pmRrcConnEstabAttDtaCe | 17Q1,L17.Q4,17.Q4,L17A,L17B,17B,17A,17.Q3,17.Q2,17.Q1,L17.Q3,L17.Q2,L17.Q1,L18.Q3,L18.Q2,L18.Q1,18.Q3,18.Q2,18.Q1,L18.Q4,18.Q4,L19.Q1,19.Q1,L19.Q2,19.Q2,19.Q3,L19.Q3,L19.Q4,19.Q4,L20.Q1,20.Q1,20.Q2,20.Q3,20.Q4,21.Q1 | 2 |  |  | 0 | CE level 2
DC_E_ERBS_EUTRANCELLTDD_V | pmRrcConnEstabAttDtaCe | 17Q1,L17.Q4,17.Q4,L17A,L17B,17B,17A,17.Q3,17.Q2,17.Q1,L17.Q3,L17.Q2,L17.Q1,L18.Q3,L18.Q2,L18.Q1,18.Q3,18.Q2,18.Q1,L18.Q4,18.Q4,L19.Q1,19.Q1,L19.Q2,19.Q2,19.Q3,L19.Q3,L19.Q4,19.Q4,L20.Q1,20.Q1,20.Q2,20.Q3,20.Q4,21.Q1 | 3 |  |  | 0 | CE level 3
DC_E_ERBS_EUTRANCELLTDD_V | pmRrcConnEstabAttModCe | 17Q1,L17.Q4,17.Q4,L17A,L17B,17B,17A,17.Q3,17.Q2,17.Q1,L17.Q3,L17.Q2,L17.Q1,L18.Q3,L18.Q2,L18.Q1,18.Q3,18.Q2,18.Q1,L18.Q4,18.Q4,L19.Q1,19.Q1,L19.Q2,19.Q2,19.Q3,L19.Q3,L19.Q4,19.Q4,L20.Q1,20.Q1,20.Q2,20.Q3,20.Q4,21.Q1 | 0 |  |  | 0 | CE level 0
DC_E_ERBS_EUTRANCELLTDD_V | pmRrcConnEstabAttModCe | 17Q1,L17.Q4,17.Q4,L17A,L17B,17B,17A,17.Q3,17.Q2,17.Q1,L17.Q3,L17.Q2,L17.Q1,L18.Q3,L18.Q2,L18.Q1,18.Q3,18.Q2,18.Q1,L18.Q4,18.Q4,L19.Q1,19.Q1,L19.Q2,19.Q2,19.Q3,L19.Q3,L19.Q4,19.Q4,L20.Q1,20.Q1,20.Q2,20.Q3,20.Q4,21.Q1 | 1 |  |  | 0 | CE level 1
DC_E_ERBS_EUTRANCELLTDD_V | pmRrcConnEstabAttModCe | 17Q1,L17.Q4,17.Q4,L17A,L17B,17B,17A,17.Q3,17.Q2,17.Q1,L17.Q3,L17.Q2,L17.Q1,L18.Q3,L18.Q2,L18.Q1,18.Q3,18.Q2,18.Q1,L18.Q4,18.Q4,L19.Q1,19.Q1,L19.Q2,19.Q2,19.Q3,L19.Q3,L19.Q4,19.Q4,L20.Q1,20.Q1,20.Q2,20.Q3,20.Q4,21.Q1 | 2 |  |  | 0 | CE level 2
DC_E_ERBS_EUTRANCELLTDD_V | pmRrcConnEstabAttModCe | 17Q1,L17.Q4,17.Q4,L17A,L17B,17B,17A,17.Q3,17.Q2,17.Q1,L17.Q3,L17.Q2,L17.Q1,L18.Q3,L18.Q2,L18.Q1,18.Q3,18.Q2,18.Q1,L18.Q4,18.Q4,L19.Q1,19.Q1,L19.Q2,19.Q2,19.Q3,L19.Q3,L19.Q4,19.Q4,L20.Q1,20.Q1,20.Q2,20.Q3,20.Q4,21.Q1 | 3 |  |  | 0 | CE level 3
DC_E_ERBS_EUTRANCELLTDD_V | pmRrcConnEstabAttMtaCe | 17Q1,L17.Q4,17.Q4,L17A,L17B,17B,17A,17.Q3,17.Q2,17.Q1,L17.Q3,L17.Q2,L17.Q1,L18.Q3,L18.Q2,L18.Q1,18.Q3,18.Q2,18.Q1,L18.Q4,18.Q4,L19.Q1,19.Q1,L19.Q2,19.Q2,19.Q3,L19.Q3,L19.Q4,19.Q4,L20.Q1,20.Q1,20.Q2,20.Q3,20.Q4,21.Q1 | 0 |  |  | 0 | CE level 0
DC_E_ERBS_EUTRANCELLTDD_V | pmRrcConnEstabAttMtaCe | 17Q1,L17.Q4,17.Q4,L17A,L17B,17B,17A,17.Q3,17.Q2,17.Q1,L17.Q3,L17.Q2,L17.Q1,L18.Q3,L18.Q2,L18.Q1,18.Q3,18.Q2,18.Q1,L18.Q4,18.Q4,L19.Q1,19.Q1,L19.Q2,19.Q2,19.Q3,L19.Q3,L19.Q4,19.Q4,L20.Q1,20.Q1,20.Q2,20.Q3,20.Q4,21.Q1 | 1 |  |  | 0 | CE level 1
DC_E_ERBS_EUTRANCELLTDD_V | pmRrcConnEstabAttMtaCe | 17Q1,L17.Q4,17.Q4,L17A,L17B,17B,17A,17.Q3,17.Q2,17.Q1,L17.Q3,L17.Q2,L17.Q1,L18.Q3,L18.Q2,L18.Q1,18.Q3,18.Q2,18.Q1,L18.Q4,18.Q4,L19.Q1,19.Q1,L19.Q2,19.Q2,19.Q3,L19.Q3,L19.Q4,19.Q4,L20.Q1,20.Q1,20.Q2,20.Q3,20.Q4,21.Q1 | 2 |  |  | 0 | CE level 2
DC_E_ERBS_EUTRANCELLTDD_V | pmRrcConnEstabAttMtaCe | 17Q1,L17.Q4,17.Q4,L17A,L17B,17B,17A,17.Q3,17.Q2,17.Q1,L17.Q3,L17.Q2,L17.Q1,L18.Q3,L18.Q2,L18.Q1,18.Q3,18.Q2,18.Q1,L18.Q4,18.Q4,L19.Q1,19.Q1,L19.Q2,19.Q2,19.Q3,L19.Q3,L19.Q4,19.Q4,L20.Q1,20.Q1,20.Q2,20.Q3,20.Q4,21.Q1 | 3 |  |  | 0 | CE level 3
DC_E_ERBS_EUTRANCELLTDD_V | pmRrcConnEstabAttReattCe | 17Q1,L17.Q4,17.Q4,L17A,L17B,17B,17A,17.Q3,17.Q2,17.Q1,L17.Q3,L17.Q2,L17.Q1,L18.Q3,L18.Q2,L18.Q1,18.Q3,18.Q2,18.Q1,L18.Q4,18.Q4,L19.Q1,19.Q1,L19.Q2,19.Q2,19.Q3,L19.Q3,L19.Q4,19.Q4,L20.Q1,20.Q1,20.Q2,20.Q3,20.Q4,21.Q1 | 0 |  |  | 0 | CE level 0
DC_E_ERBS_EUTRANCELLTDD_V | pmRrcConnEstabAttReattCe | 17Q1,L17.Q4,17.Q4,L17A,L17B,17B,17A,17.Q3,17.Q2,17.Q1,L17.Q3,L17.Q2,L17.Q1,L18.Q3,L18.Q2,L18.Q1,18.Q3,18.Q2,18.Q1,L18.Q4,18.Q4,L19.Q1,19.Q1,L19.Q2,19.Q2,19.Q3,L19.Q3,L19.Q4,19.Q4,L20.Q1,20.Q1,20.Q2,20.Q3,20.Q4,21.Q1 | 1 |  |  | 0 | CE level 1
DC_E_ERBS_EUTRANCELLTDD_V | pmRrcConnEstabAttReattCe | 17Q1,L17.Q4,17.Q4,L17A,L17B,17B,17A,17.Q3,17.Q2,17.Q1,L17.Q3,L17.Q2,L17.Q1,L18.Q3,L18.Q2,L18.Q1,18.Q3,18.Q2,18.Q1,L18.Q4,18.Q4,L19.Q1,19.Q1,L19.Q2,19.Q2,19.Q3,L19.Q3,L19.Q4,19.Q4,L20.Q1,20.Q1,20.Q2,20.Q3,20.Q4,21.Q1 | 2 |  |  | 0 | CE level 2
DC_E_ERBS_EUTRANCELLTDD_V | pmRrcConnEstabAttReattCe | 17Q1,L17.Q4,17.Q4,L17A,L17B,17B,17A,17.Q3,17.Q2,17.Q1,L17.Q3,L17.Q2,L17.Q1,L18.Q3,L18.Q2,L18.Q1,18.Q3,18.Q2,18.Q1,L18.Q4,18.Q4,L19.Q1,19.Q1,L19.Q2,19.Q2,19.Q3,L19.Q3,L19.Q4,19.Q4,L20.Q1,20.Q1,20.Q2,20.Q3,20.Q4,21.Q1 | 3 |  |  | 0 | CE level 3
DC_E_ERBS_EUTRANCELLTDD_V | pmRrcConnEstabAttReattDtaCe | 17Q1,L17.Q4,17.Q4,L17A,L17B,17B,17A,17.Q3,17.Q2,17.Q1,L17.Q3,L17.Q2,L17.Q1,L18.Q3,L18.Q2,L18.Q1,18.Q3,18.Q2,18.Q1,L18.Q4,18.Q4,L19.Q1,19.Q1,L19.Q2,19.Q2,19.Q3,L19.Q3,L19.Q4,19.Q4,L20.Q1,20.Q1,20.Q2,20.Q3,20.Q4,21.Q1 | 0 |  |  | 0 | CE level 0
DC_E_ERBS_EUTRANCELLTDD_V | pmRrcConnEstabAttReattDtaCe | 17Q1,L17.Q4,17.Q4,L17A,L17B,17B,17A,17.Q3,17.Q2,17.Q1,L17.Q3,L17.Q2,L17.Q1,L18.Q3,L18.Q2,L18.Q1,18.Q3,18.Q2,18.Q1,L18.Q4,18.Q4,L19.Q1,19.Q1,L19.Q2,19.Q2,19.Q3,L19.Q3,L19.Q4,19.Q4,L20.Q1,20.Q1,20.Q2,20.Q3,20.Q4,21.Q1 | 1 |  |  | 0 | CE level 1
DC_E_ERBS_EUTRANCELLTDD_V | pmRrcConnEstabAttReattDtaCe | 17Q1,L17.Q4,17.Q4,L17A,L17B,17B,17A,17.Q3,17.Q2,17.Q1,L17.Q3,L17.Q2,L17.Q1,L18.Q3,L18.Q2,L18.Q1,18.Q3,18.Q2,18.Q1,L18.Q4,18.Q4,L19.Q1,19.Q1,L19.Q2,19.Q2,19.Q3,L19.Q3,L19.Q4,19.Q4,L20.Q1,20.Q1,20.Q2,20.Q3,20.Q4,21.Q1 | 2 |  |  | 0 | CE level 2
DC_E_ERBS_EUTRANCELLTDD_V | pmRrcConnEstabAttReattDtaCe | 17Q1,L17.Q4,17.Q4,L17A,L17B,17B,17A,17.Q3,17.Q2,17.Q1,L17.Q3,L17.Q2,L17.Q1,L18.Q3,L18.Q2,L18.Q1,18.Q3,18.Q2,18.Q1,L18.Q4,18.Q4,L19.Q1,19.Q1,L19.Q2,19.Q2,19.Q3,L19.Q3,L19.Q4,19.Q4,L20.Q1,20.Q1,20.Q2,20.Q3,20.Q4,21.Q1 | 3 |  |  | 0 | CE level 3
DC_E_ERBS_EUTRANCELLTDD_V | pmRrcConnEstabAttReattModCe | 17Q1,L17.Q4,17.Q4,L17A,L17B,17B,17A,17.Q3,17.Q2,17.Q1,L17.Q3,L17.Q2,L17.Q1,L18.Q3,L18.Q2,L18.Q1,18.Q3,18.Q2,18.Q1,L18.Q4,18.Q4,L19.Q1,19.Q1,L19.Q2,19.Q2,19.Q3,L19.Q3,L19.Q4,19.Q4,L20.Q1,20.Q1,20.Q2,20.Q3,20.Q4,21.Q1 | 0 |  |  | 0 | CE level 0
DC_E_ERBS_EUTRANCELLTDD_V | pmRrcConnEstabAttReattModCe | 17Q1,L17.Q4,17.Q4,L17A,L17B,17B,17A,17.Q3,17.Q2,17.Q1,L17.Q3,L17.Q2,L17.Q1,L18.Q3,L18.Q2,L18.Q1,18.Q3,18.Q2,18.Q1,L18.Q4,18.Q4,L19.Q1,19.Q1,L19.Q2,19.Q2,19.Q3,L19.Q3,L19.Q4,19.Q4,L20.Q1,20.Q1,20.Q2,20.Q3,20.Q4,21.Q1 | 1 |  |  | 0 | CE level 1
DC_E_ERBS_EUTRANCELLTDD_V | pmRrcConnEstabAttReattModCe | 17Q1,L17.Q4,17.Q4,L17A,L17B,17B,17A,17.Q3,17.Q2,17.Q1,L17.Q3,L17.Q2,L17.Q1,L18.Q3,L18.Q2,L18.Q1,18.Q3,18.Q2,18.Q1,L18.Q4,18.Q4,L19.Q1,19.Q1,L19.Q2,19.Q2,19.Q3,L19.Q3,L19.Q4,19.Q4,L20.Q1,20.Q1,20.Q2,20.Q3,20.Q4,21.Q1 | 2 |  |  | 0 | CE level 2
DC_E_ERBS_EUTRANCELLTDD_V | pmRrcConnEstabAttReattModCe | 17Q1,L17.Q4,17.Q4,L17A,L17B,17B,17A,17.Q3,17.Q2,17.Q1,L17.Q3,L17.Q2,L17.Q1,L18.Q3,L18.Q2,L18.Q1,18.Q3,18.Q2,18.Q1,L18.Q4,18.Q4,L19.Q1,19.Q1,L19.Q2,19.Q2,19.Q3,L19.Q3,L19.Q4,19.Q4,L20.Q1,20.Q1,20.Q2,20.Q3,20.Q4,21.Q1 | 3 |  |  | 0 | CE level 3
DC_E_ERBS_EUTRANCELLTDD_V | pmRrcConnEstabAttReattMtaCe | 17Q1,L17.Q4,17.Q4,L17A,L17B,17B,17A,17.Q3,17.Q2,17.Q1,L17.Q3,L17.Q2,L17.Q1,L18.Q3,L18.Q2,L18.Q1,18.Q3,18.Q2,18.Q1,L18.Q4,18.Q4,L19.Q1,19.Q1,L19.Q2,19.Q2,19.Q3,L19.Q3,L19.Q4,19.Q4,L20.Q1,20.Q1,20.Q2,20.Q3,20.Q4,21.Q1 | 0 |  |  | 0 | CE level 0
DC_E_ERBS_EUTRANCELLTDD_V | pmRrcConnEstabAttReattMtaCe | 17Q1,L17.Q4,17.Q4,L17A,L17B,17B,17A,17.Q3,17.Q2,17.Q1,L17.Q3,L17.Q2,L17.Q1,L18.Q3,L18.Q2,L18.Q1,18.Q3,18.Q2,18.Q1,L18.Q4,18.Q4,L19.Q1,19.Q1,L19.Q2,19.Q2,19.Q3,L19.Q3,L19.Q4,19.Q4,L20.Q1,20.Q1,20.Q2,20.Q3,20.Q4,21.Q1 | 1 |  |  | 0 | CE level 1
DC_E_ERBS_EUTRANCELLTDD_V | pmRrcConnEstabAttReattMtaCe | 17Q1,L17.Q4,17.Q4,L17A,L17B,17B,17A,17.Q3,17.Q2,17.Q1,L17.Q3,L17.Q2,L17.Q1,L18.Q3,L18.Q2,L18.Q1,18.Q3,18.Q2,18.Q1,L18.Q4,18.Q4,L19.Q1,19.Q1,L19.Q2,19.Q2,19.Q3,L19.Q3,L19.Q4,19.Q4,L20.Q1,20.Q1,20.Q2,20.Q3,20.Q4,21.Q1 | 2 |  |  | 0 | CE level 2
DC_E_ERBS_EUTRANCELLTDD_V | pmRrcConnEstabAttReattMtaCe | 17Q1,L17.Q4,17.Q4,L17A,L17B,17B,17A,17.Q3,17.Q2,17.Q1,L17.Q3,L17.Q2,L17.Q1,L18.Q3,L18.Q2,L18.Q1,18.Q3,18.Q2,18.Q1,L18.Q4,18.Q4,L19.Q1,19.Q1,L19.Q2,19.Q2,19.Q3,L19.Q3,L19.Q4,19.Q4,L20.Q1,20.Q1,20.Q2,20.Q3,20.Q4,21.Q1 | 3 |  |  | 0 | CE level 3
DC_E_ERBS_EUTRANCELLTDD_V | pmRrcConnEstabFailMmeOvlModCe | 17Q1,L17.Q4,17.Q4,L17A,L17B,17B,17A,17.Q3,17.Q2,17.Q1,L17.Q3,L17.Q2,L17.Q1,L18.Q3,L18.Q2,L18.Q1,18.Q3,18.Q2,18.Q1,L18.Q4,18.Q4,L19.Q1,19.Q1,L19.Q2,19.Q2,19.Q3,L19.Q3,L19.Q4,19.Q4,L20.Q1,20.Q1,20.Q2,20.Q3,20.Q4,21.Q1 | 0 |  |  | 0 | CE level 0
DC_E_ERBS_EUTRANCELLTDD_V | pmRrcConnEstabFailMmeOvlModCe | 17Q1,L17.Q4,17.Q4,L17A,L17B,17B,17A,17.Q3,17.Q2,17.Q1,L17.Q3,L17.Q2,L17.Q1,L18.Q3,L18.Q2,L18.Q1,18.Q3,18.Q2,18.Q1,L18.Q4,18.Q4,L19.Q1,19.Q1,L19.Q2,19.Q2,19.Q3,L19.Q3,L19.Q4,19.Q4,L20.Q1,20.Q1,20.Q2,20.Q3,20.Q4,21.Q1 | 1 |  |  | 0 | CE level 1
DC_E_ERBS_EUTRANCELLTDD_V | pmRrcConnEstabFailMmeOvlModCe | 17Q1,L17.Q4,17.Q4,L17A,L17B,17B,17A,17.Q3,17.Q2,17.Q1,L17.Q3,L17.Q2,L17.Q1,L18.Q3,L18.Q2,L18.Q1,18.Q3,18.Q2,18.Q1,L18.Q4,18.Q4,L19.Q1,19.Q1,L19.Q2,19.Q2,19.Q3,L19.Q3,L19.Q4,19.Q4,L20.Q1,20.Q1,20.Q2,20.Q3,20.Q4,21.Q1 | 2 |  |  | 0 | CE level 2
DC_E_ERBS_EUTRANCELLTDD_V | pmRrcConnEstabFailMmeOvlModCe | 17Q1,L17.Q4,17.Q4,L17A,L17B,17B,17A,17.Q3,17.Q2,17.Q1,L17.Q3,L17.Q2,L17.Q1,L18.Q3,L18.Q2,L18.Q1,18.Q3,18.Q2,18.Q1,L18.Q4,18.Q4,L19.Q1,19.Q1,L19.Q2,19.Q2,19.Q3,L19.Q3,L19.Q4,19.Q4,L20.Q1,20.Q1,20.Q2,20.Q3,20.Q4,21.Q1 | 3 |  |  | 0 | CE level 3
DC_E_ERBS_EUTRANCELLTDD_V | pmRrcConnEstabFailMmeOvlMosCe | 17Q1,L17.Q4,17.Q4,L17A,L17B,17B,17A,17.Q3,17.Q2,17.Q1,L17.Q3,L17.Q2,L17.Q1,L18.Q3,L18.Q2,L18.Q1,18.Q3,18.Q2,18.Q1,L18.Q4,18.Q4,L19.Q1,19.Q1,L19.Q2,19.Q2,19.Q3,L19.Q3,L19.Q4,19.Q4,L20.Q1,20.Q1,20.Q2,20.Q3,20.Q4,21.Q1 | 0 |  |  | 0 | CE level 0
DC_E_ERBS_EUTRANCELLTDD_V | pmRrcConnEstabFailMmeOvlMosCe | 17Q1,L17.Q4,17.Q4,L17A,L17B,17B,17A,17.Q3,17.Q2,17.Q1,L17.Q3,L17.Q2,L17.Q1,L18.Q3,L18.Q2,L18.Q1,18.Q3,18.Q2,18.Q1,L18.Q4,18.Q4,L19.Q1,19.Q1,L19.Q2,19.Q2,19.Q3,L19.Q3,L19.Q4,19.Q4,L20.Q1,20.Q1,20.Q2,20.Q3,20.Q4,21.Q1 | 1 |  |  | 0 | CE level 1
DC_E_ERBS_EUTRANCELLTDD_V | pmRrcConnEstabFailMmeOvlMosCe | 17Q1,L17.Q4,17.Q4,L17A,L17B,17B,17A,17.Q3,17.Q2,17.Q1,L17.Q3,L17.Q2,L17.Q1,L18.Q3,L18.Q2,L18.Q1,18.Q3,18.Q2,18.Q1,L18.Q4,18.Q4,L19.Q1,19.Q1,L19.Q2,19.Q2,19.Q3,L19.Q3,L19.Q4,19.Q4,L20.Q1,20.Q1,20.Q2,20.Q3,20.Q4,21.Q1 | 2 |  |  | 0 | CE level 2
DC_E_ERBS_EUTRANCELLTDD_V | pmRrcConnEstabFailMmeOvlMosCe | 17Q1,L17.Q4,17.Q4,L17A,L17B,17B,17A,17.Q3,17.Q2,17.Q1,L17.Q3,L17.Q2,L17.Q1,L18.Q3,L18.Q2,L18.Q1,18.Q3,18.Q2,18.Q1,L18.Q4,18.Q4,L19.Q1,19.Q1,L19.Q2,19.Q2,19.Q3,L19.Q3,L19.Q4,19.Q4,L20.Q1,20.Q1,20.Q2,20.Q3,20.Q4,21.Q1 | 3 |  |  | 0 | CE level 3
DC_E_ERBS_EUTRANCELLTDD_V | pmRrcConnEstabSuccCe | 17Q1,L17.Q4,17.Q4,L17A,L17B,17B,17A,17.Q3,17.Q2,17.Q1,L17.Q3,L17.Q2,L17.Q1,L18.Q3,L18.Q2,L18.Q1,18.Q3,18.Q2,18.Q1,L18.Q4,18.Q4,L19.Q1,19.Q1,L19.Q2,19.Q2,19.Q3,L19.Q3,L19.Q4,19.Q4,L20.Q1,20.Q1,20.Q2,20.Q3,20.Q4,21.Q1 | 0 |  |  | 0 | CE level 0
DC_E_ERBS_EUTRANCELLTDD_V | pmRrcConnEstabSuccCe | 17Q1,L17.Q4,17.Q4,L17A,L17B,17B,17A,17.Q3,17.Q2,17.Q1,L17.Q3,L17.Q2,L17.Q1,L18.Q3,L18.Q2,L18.Q1,18.Q3,18.Q2,18.Q1,L18.Q4,18.Q4,L19.Q1,19.Q1,L19.Q2,19.Q2,19.Q3,L19.Q3,L19.Q4,19.Q4,L20.Q1,20.Q1,20.Q2,20.Q3,20.Q4,21.Q1 | 1 |  |  | 0 | CE level 1
DC_E_ERBS_EUTRANCELLTDD_V | pmRrcConnEstabSuccCe | 17Q1,L17.Q4,17.Q4,L17A,L17B,17B,17A,17.Q3,17.Q2,17.Q1,L17.Q3,L17.Q2,L17.Q1,L18.Q3,L18.Q2,L18.Q1,18.Q3,18.Q2,18.Q1,L18.Q4,18.Q4,L19.Q1,19.Q1,L19.Q2,19.Q2,19.Q3,L19.Q3,L19.Q4,19.Q4,L20.Q1,20.Q1,20.Q2,20.Q3,20.Q4,21.Q1 | 2 |  |  | 0 | CE level 2
DC_E_ERBS_EUTRANCELLTDD_V | pmRrcConnEstabSuccCe | 17Q1,L17.Q4,17.Q4,L17A,L17B,17B,17A,17.Q3,17.Q2,17.Q1,L17.Q3,L17.Q2,L17.Q1,L18.Q3,L18.Q2,L18.Q1,18.Q3,18.Q2,18.Q1,L18.Q4,18.Q4,L19.Q1,19.Q1,L19.Q2,19.Q2,19.Q3,L19.Q3,L19.Q4,19.Q4,L20.Q1,20.Q1,20.Q2,20.Q3,20.Q4,21.Q1 | 3 |  |  | 0 | CE level 3
DC_E_ERBS_EUTRANCELLTDD_V | pmRrcConnEstabSuccDtaCe | 17Q1,L17.Q4,17.Q4,L17A,L17B,17B,17A,17.Q3,17.Q2,17.Q1,L17.Q3,L17.Q2,L17.Q1,L18.Q3,L18.Q2,L18.Q1,18.Q3,18.Q2,18.Q1,L18.Q4,18.Q4,L19.Q1,19.Q1,L19.Q2,19.Q2,19.Q3,L19.Q3,L19.Q4,19.Q4,L20.Q1,20.Q1,20.Q2,20.Q3,20.Q4,21.Q1 | 0 |  |  | 0 | CE level 0
DC_E_ERBS_EUTRANCELLTDD_V | pmRrcConnEstabSuccDtaCe | 17Q1,L17.Q4,17.Q4,L17A,L17B,17B,17A,17.Q3,17.Q2,17.Q1,L17.Q3,L17.Q2,L17.Q1,L18.Q3,L18.Q2,L18.Q1,18.Q3,18.Q2,18.Q1,L18.Q4,18.Q4,L19.Q1,19.Q1,L19.Q2,19.Q2,19.Q3,L19.Q3,L19.Q4,19.Q4,L20.Q1,20.Q1,20.Q2,20.Q3,20.Q4,21.Q1 | 1 |  |  | 0 | CE level 1
DC_E_ERBS_EUTRANCELLTDD_V | pmRrcConnEstabSuccDtaCe | 17Q1,L17.Q4,17.Q4,L17A,L17B,17B,17A,17.Q3,17.Q2,17.Q1,L17.Q3,L17.Q2,L17.Q1,L18.Q3,L18.Q2,L18.Q1,18.Q3,18.Q2,18.Q1,L18.Q4,18.Q4,L19.Q1,19.Q1,L19.Q2,19.Q2,19.Q3,L19.Q3,L19.Q4,19.Q4,L20.Q1,20.Q1,20.Q2,20.Q3,20.Q4,21.Q1 | 2 |  |  | 0 | CE level 2
DC_E_ERBS_EUTRANCELLTDD_V | pmRrcConnEstabSuccDtaCe | 17Q1,L17.Q4,17.Q4,L17A,L17B,17B,17A,17.Q3,17.Q2,17.Q1,L17.Q3,L17.Q2,L17.Q1,L18.Q3,L18.Q2,L18.Q1,18.Q3,18.Q2,18.Q1,L18.Q4,18.Q4,L19.Q1,19.Q1,L19.Q2,19.Q2,19.Q3,L19.Q3,L19.Q4,19.Q4,L20.Q1,20.Q1,20.Q2,20.Q3,20.Q4,21.Q1 | 3 |  |  | 0 | CE level 3
DC_E_ERBS_EUTRANCELLTDD_V | pmRrcConnEstabSuccModCe | 17Q1,L17.Q4,17.Q4,L17A,L17B,17B,17A,17.Q3,17.Q2,17.Q1,L17.Q3,L17.Q2,L17.Q1,L18.Q3,L18.Q2,L18.Q1,18.Q3,18.Q2,18.Q1,L18.Q4,18.Q4,L19.Q1,19.Q1,L19.Q2,19.Q2,19.Q3,L19.Q3,L19.Q4,19.Q4,L20.Q1,20.Q1,20.Q2,20.Q3,20.Q4,21.Q1 | 0 |  |  | 0 | CE level 0
DC_E_ERBS_EUTRANCELLTDD_V | pmRrcConnEstabSuccModCe | 17Q1,L17.Q4,17.Q4,L17A,L17B,17B,17A,17.Q3,17.Q2,17.Q1,L17.Q3,L17.Q2,L17.Q1,L18.Q3,L18.Q2,L18.Q1,18.Q3,18.Q2,18.Q1,L18.Q4,18.Q4,L19.Q1,19.Q1,L19.Q2,19.Q2,19.Q3,L19.Q3,L19.Q4,19.Q4,L20.Q1,20.Q1,20.Q2,20.Q3,20.Q4,21.Q1 | 1 |  |  | 0 | CE level 1
DC_E_ERBS_EUTRANCELLTDD_V | pmRrcConnEstabSuccModCe | 17Q1,L17.Q4,17.Q4,L17A,L17B,17B,17A,17.Q3,17.Q2,17.Q1,L17.Q3,L17.Q2,L17.Q1,L18.Q3,L18.Q2,L18.Q1,18.Q3,18.Q2,18.Q1,L18.Q4,18.Q4,L19.Q1,19.Q1,L19.Q2,19.Q2,19.Q3,L19.Q3,L19.Q4,19.Q4,L20.Q1,20.Q1,20.Q2,20.Q3,20.Q4,21.Q1 | 2 |  |  | 0 | CE level 2
DC_E_ERBS_EUTRANCELLTDD_V | pmRrcConnEstabSuccModCe | 17Q1,L17.Q4,17.Q4,L17A,L17B,17B,17A,17.Q3,17.Q2,17.Q1,L17.Q3,L17.Q2,L17.Q1,L18.Q3,L18.Q2,L18.Q1,18.Q3,18.Q2,18.Q1,L18.Q4,18.Q4,L19.Q1,19.Q1,L19.Q2,19.Q2,19.Q3,L19.Q3,L19.Q4,19.Q4,L20.Q1,20.Q1,20.Q2,20.Q3,20.Q4,21.Q1 | 3 |  |  | 0 | CE level 3
DC_E_ERBS_EUTRANCELLTDD_V | pmRrcConnEstabSuccMtaCe | 17Q1,L17.Q4,17.Q4,L17A,L17B,17B,17A,17.Q3,17.Q2,17.Q1,L17.Q3,L17.Q2,L17.Q1,L18.Q3,L18.Q2,L18.Q1,18.Q3,18.Q2,18.Q1,L18.Q4,18.Q4,L19.Q1,19.Q1,L19.Q2,19.Q2,19.Q3,L19.Q3,L19.Q4,19.Q4,L20.Q1,20.Q1,20.Q2,20.Q3,20.Q4,21.Q1 | 0 |  |  | 0 | CE level 0
DC_E_ERBS_EUTRANCELLTDD_V | pmRrcConnEstabSuccMtaCe | 17Q1,L17.Q4,17.Q4,L17A,L17B,17B,17A,17.Q3,17.Q2,17.Q1,L17.Q3,L17.Q2,L17.Q1,L18.Q3,L18.Q2,L18.Q1,18.Q3,18.Q2,18.Q1,L18.Q4,18.Q4,L19.Q1,19.Q1,L19.Q2,19.Q2,19.Q3,L19.Q3,L19.Q4,19.Q4,L20.Q1,20.Q1,20.Q2,20.Q3,20.Q4,21.Q1 | 1 |  |  | 0 | CE level 1
DC_E_ERBS_EUTRANCELLTDD_V | pmRrcConnEstabSuccMtaCe | 17Q1,L17.Q4,17.Q4,L17A,L17B,17B,17A,17.Q3,17.Q2,17.Q1,L17.Q3,L17.Q2,L17.Q1,L18.Q3,L18.Q2,L18.Q1,18.Q3,18.Q2,18.Q1,L18.Q4,18.Q4,L19.Q1,19.Q1,L19.Q2,19.Q2,19.Q3,L19.Q3,L19.Q4,19.Q4,L20.Q1,20.Q1,20.Q2,20.Q3,20.Q4,21.Q1 | 2 |  |  | 0 | CE level 2
DC_E_ERBS_EUTRANCELLTDD_V | pmRrcConnEstabSuccMtaCe | 17Q1,L17.Q4,17.Q4,L17A,L17B,17B,17A,17.Q3,17.Q2,17.Q1,L17.Q3,L17.Q2,L17.Q1,L18.Q3,L18.Q2,L18.Q1,18.Q3,18.Q2,18.Q1,L18.Q4,18.Q4,L19.Q1,19.Q1,L19.Q2,19.Q2,19.Q3,L19.Q3,L19.Q4,19.Q4,L20.Q1,20.Q1,20.Q2,20.Q3,20.Q4,21.Q1 | 3 |  |  | 0 | CE level 3
DC_E_ERBS_EUTRANCELLTDD_V | pmS1SigConnEstabAttCe | 17Q1,L17.Q4,17.Q4,L17A,L17B,17B,17A,17.Q3,17.Q2,17.Q1,L17.Q3,L17.Q2,L17.Q1,L18.Q3,L18.Q2,L18.Q1,18.Q3,18.Q2,18.Q1,L18.Q4,18.Q4,L19.Q1,19.Q1,L19.Q2,19.Q2,19.Q3,L19.Q3,L19.Q4,19.Q4,L20.Q1,20.Q1,20.Q2,20.Q3,20.Q4,21.Q1 | 0 |  |  | 0 | CE level 0
DC_E_ERBS_EUTRANCELLTDD_V | pmS1SigConnEstabAttCe | 17Q1,L17.Q4,17.Q4,L17A,L17B,17B,17A,17.Q3,17.Q2,17.Q1,L17.Q3,L17.Q2,L17.Q1,L18.Q3,L18.Q2,L18.Q1,18.Q3,18.Q2,18.Q1,L18.Q4,18.Q4,L19.Q1,19.Q1,L19.Q2,19.Q2,19.Q3,L19.Q3,L19.Q4,19.Q4,L20.Q1,20.Q1,20.Q2,20.Q3,20.Q4,21.Q1 | 1 |  |  | 0 | CE level 1
DC_E_ERBS_EUTRANCELLTDD_V | pmS1SigConnEstabAttCe | 17Q1,L17.Q4,17.Q4,L17A,L17B,17B,17A,17.Q3,17.Q2,17.Q1,L17.Q3,L17.Q2,L17.Q1,L18.Q3,L18.Q2,L18.Q1,18.Q3,18.Q2,18.Q1,L18.Q4,18.Q4,L19.Q1,19.Q1,L19.Q2,19.Q2,19.Q3,L19.Q3,L19.Q4,19.Q4,L20.Q1,20.Q1,20.Q2,20.Q3,20.Q4,21.Q1 | 2 |  |  | 0 | CE level 2
DC_E_ERBS_EUTRANCELLTDD_V | pmS1SigConnEstabAttCe | 17Q1,L17.Q4,17.Q4,L17A,L17B,17B,17A,17.Q3,17.Q2,17.Q1,L17.Q3,L17.Q2,L17.Q1,L18.Q3,L18.Q2,L18.Q1,18.Q3,18.Q2,18.Q1,L18.Q4,18.Q4,L19.Q1,19.Q1,L19.Q2,19.Q2,19.Q3,L19.Q3,L19.Q4,19.Q4,L20.Q1,20.Q1,20.Q2,20.Q3,20.Q4,21.Q1 | 3 |  |  | 0 | CE level 3
DC_E_ERBS_EUTRANCELLTDD_V | pmS1SigConnEstabAttDtaCe | 17Q1,L17.Q4,17.Q4,L17A,L17B,17B,17A,17.Q3,17.Q2,17.Q1,L17.Q3,L17.Q2,L17.Q1,L18.Q3,L18.Q2,L18.Q1,18.Q3,18.Q2,18.Q1,L18.Q4,18.Q4,L19.Q1,19.Q1,L19.Q2,19.Q2,19.Q3,L19.Q3,L19.Q4,19.Q4,L20.Q1,20.Q1,20.Q2,20.Q3,20.Q4,21.Q1 | 0 |  |  | 0 | CE level 0
DC_E_ERBS_EUTRANCELLTDD_V | pmS1SigConnEstabAttDtaCe | 17Q1,L17.Q4,17.Q4,L17A,L17B,17B,17A,17.Q3,17.Q2,17.Q1,L17.Q3,L17.Q2,L17.Q1,L18.Q3,L18.Q2,L18.Q1,18.Q3,18.Q2,18.Q1,L18.Q4,18.Q4,L19.Q1,19.Q1,L19.Q2,19.Q2,19.Q3,L19.Q3,L19.Q4,19.Q4,L20.Q1,20.Q1,20.Q2,20.Q3,20.Q4,21.Q1 | 1 |  |  | 0 | CE level 1
DC_E_ERBS_EUTRANCELLTDD_V | pmS1SigConnEstabAttDtaCe | 17Q1,L17.Q4,17.Q4,L17A,L17B,17B,17A,17.Q3,17.Q2,17.Q1,L17.Q3,L17.Q2,L17.Q1,L18.Q3,L18.Q2,L18.Q1,18.Q3,18.Q2,18.Q1,L18.Q4,18.Q4,L19.Q1,19.Q1,L19.Q2,19.Q2,19.Q3,L19.Q3,L19.Q4,19.Q4,L20.Q1,20.Q1,20.Q2,20.Q3,20.Q4,21.Q1 | 2 |  |  | 0 | CE level 2
DC_E_ERBS_EUTRANCELLTDD_V | pmS1SigConnEstabAttDtaCe | 17Q1,L17.Q4,17.Q4,L17A,L17B,17B,17A,17.Q3,17.Q2,17.Q1,L17.Q3,L17.Q2,L17.Q1,L18.Q3,L18.Q2,L18.Q1,18.Q3,18.Q2,18.Q1,L18.Q4,18.Q4,L19.Q1,19.Q1,L19.Q2,19.Q2,19.Q3,L19.Q3,L19.Q4,19.Q4,L20.Q1,20.Q1,20.Q2,20.Q3,20.Q4,21.Q1 | 3 |  |  | 0 | CE level 3
DC_E_ERBS_EUTRANCELLTDD_V | pmS1SigConnEstabAttModCe | 17Q1,L17.Q4,17.Q4,L17A,L17B,17B,17A,17.Q3,17.Q2,17.Q1,L17.Q3,L17.Q2,L17.Q1,L18.Q3,L18.Q2,L18.Q1,18.Q3,18.Q2,18.Q1,L18.Q4,18.Q4,L19.Q1,19.Q1,L19.Q2,19.Q2,19.Q3,L19.Q3,L19.Q4,19.Q4,L20.Q1,20.Q1,20.Q2,20.Q3,20.Q4,21.Q1 | 0 |  |  | 0 | CE level 0
DC_E_ERBS_EUTRANCELLTDD_V | pmS1SigConnEstabAttModCe | 17Q1,L17.Q4,17.Q4,L17A,L17B,17B,17A,17.Q3,17.Q2,17.Q1,L17.Q3,L17.Q2,L17.Q1,L18.Q3,L18.Q2,L18.Q1,18.Q3,18.Q2,18.Q1,L18.Q4,18.Q4,L19.Q1,19.Q1,L19.Q2,19.Q2,19.Q3,L19.Q3,L19.Q4,19.Q4,L20.Q1,20.Q1,20.Q2,20.Q3,20.Q4,21.Q1 | 1 |  |  | 0 | CE level 1
DC_E_ERBS_EUTRANCELLTDD_V | pmS1SigConnEstabAttModCe | 17Q1,L17.Q4,17.Q4,L17A,L17B,17B,17A,17.Q3,17.Q2,17.Q1,L17.Q3,L17.Q2,L17.Q1,L18.Q3,L18.Q2,L18.Q1,18.Q3,18.Q2,18.Q1,L18.Q4,18.Q4,L19.Q1,19.Q1,L19.Q2,19.Q2,19.Q3,L19.Q3,L19.Q4,19.Q4,L20.Q1,20.Q1,20.Q2,20.Q3,20.Q4,21.Q1 | 2 |  |  | 0 | CE level 2
DC_E_ERBS_EUTRANCELLTDD_V | pmS1SigConnEstabAttModCe | 17Q1,L17.Q4,17.Q4,L17A,L17B,17B,17A,17.Q3,17.Q2,17.Q1,L17.Q3,L17.Q2,L17.Q1,L18.Q3,L18.Q2,L18.Q1,18.Q3,18.Q2,18.Q1,L18.Q4,18.Q4,L19.Q1,19.Q1,L19.Q2,19.Q2,19.Q3,L19.Q3,L19.Q4,19.Q4,L20.Q1,20.Q1,20.Q2,20.Q3,20.Q4,21.Q1 | 3 |  |  | 0 | CE level 3
DC_E_ERBS_EUTRANCELLTDD_V | pmS1SigConnEstabAttMtaCe | 17Q1,L17.Q4,17.Q4,L17A,L17B,17B,17A,17.Q3,17.Q2,17.Q1,L17.Q3,L17.Q2,L17.Q1,L18.Q3,L18.Q2,L18.Q1,18.Q3,18.Q2,18.Q1,L18.Q4,18.Q4,L19.Q1,19.Q1,L19.Q2,19.Q2,19.Q3,L19.Q3,L19.Q4,19.Q4,L20.Q1,20.Q1,20.Q2,20.Q3,20.Q4,21.Q1 | 0 |  |  | 0 | CE level 0
DC_E_ERBS_EUTRANCELLTDD_V | pmS1SigConnEstabAttMtaCe | 17Q1,L17.Q4,17.Q4,L17A,L17B,17B,17A,17.Q3,17.Q2,17.Q1,L17.Q3,L17.Q2,L17.Q1,L18.Q3,L18.Q2,L18.Q1,18.Q3,18.Q2,18.Q1,L18.Q4,18.Q4,L19.Q1,19.Q1,L19.Q2,19.Q2,19.Q3,L19.Q3,L19.Q4,19.Q4,L20.Q1,20.Q1,20.Q2,20.Q3,20.Q4,21.Q1 | 1 |  |  | 0 | CE level 1
DC_E_ERBS_EUTRANCELLTDD_V | pmS1SigConnEstabAttMtaCe | 17Q1,L17.Q4,17.Q4,L17A,L17B,17B,17A,17.Q3,17.Q2,17.Q1,L17.Q3,L17.Q2,L17.Q1,L18.Q3,L18.Q2,L18.Q1,18.Q3,18.Q2,18.Q1,L18.Q4,18.Q4,L19.Q1,19.Q1,L19.Q2,19.Q2,19.Q3,L19.Q3,L19.Q4,19.Q4,L20.Q1,20.Q1,20.Q2,20.Q3,20.Q4,21.Q1 | 2 |  |  | 0 | CE level 2
DC_E_ERBS_EUTRANCELLTDD_V | pmS1SigConnEstabAttMtaCe | 17Q1,L17.Q4,17.Q4,L17A,L17B,17B,17A,17.Q3,17.Q2,17.Q1,L17.Q3,L17.Q2,L17.Q1,L18.Q3,L18.Q2,L18.Q1,18.Q3,18.Q2,18.Q1,L18.Q4,18.Q4,L19.Q1,19.Q1,L19.Q2,19.Q2,19.Q3,L19.Q3,L19.Q4,19.Q4,L20.Q1,20.Q1,20.Q2,20.Q3,20.Q4,21.Q1 | 3 |  |  | 0 | CE level 3
DC_E_ERBS_EUTRANCELLTDD_V | pmS1SigConnEstabFailMmeOvlMosCe | 17Q1,L17.Q4,17.Q4,L17A,L17B,17B,17A,17.Q3,17.Q2,17.Q1,L17.Q3,L17.Q2,L17.Q1,L18.Q3,L18.Q2,L18.Q1,18.Q3,18.Q2,18.Q1,L18.Q4,18.Q4,L19.Q1,19.Q1,L19.Q2,19.Q2,19.Q3,L19.Q3,L19.Q4,19.Q4,L20.Q1,20.Q1,20.Q2,20.Q3,20.Q4,21.Q1 | 0 |  |  | 0 | CE level 0
DC_E_ERBS_EUTRANCELLTDD_V | pmS1SigConnEstabFailMmeOvlMosCe | 17Q1,L17.Q4,17.Q4,L17A,L17B,17B,17A,17.Q3,17.Q2,17.Q1,L17.Q3,L17.Q2,L17.Q1,L18.Q3,L18.Q2,L18.Q1,18.Q3,18.Q2,18.Q1,L18.Q4,18.Q4,L19.Q1,19.Q1,L19.Q2,19.Q2,19.Q3,L19.Q3,L19.Q4,19.Q4,L20.Q1,20.Q1,20.Q2,20.Q3,20.Q4,21.Q1 | 1 |  |  | 0 | CE level 1
DC_E_ERBS_EUTRANCELLTDD_V | pmS1SigConnEstabFailMmeOvlMosCe | 17Q1,L17.Q4,17.Q4,L17A,L17B,17B,17A,17.Q3,17.Q2,17.Q1,L17.Q3,L17.Q2,L17.Q1,L18.Q3,L18.Q2,L18.Q1,18.Q3,18.Q2,18.Q1,L18.Q4,18.Q4,L19.Q1,19.Q1,L19.Q2,19.Q2,19.Q3,L19.Q3,L19.Q4,19.Q4,L20.Q1,20.Q1,20.Q2,20.Q3,20.Q4,21.Q1 | 2 |  |  | 0 | CE level 2
DC_E_ERBS_EUTRANCELLTDD_V | pmS1SigConnEstabFailMmeOvlMosCe | 17Q1,L17.Q4,17.Q4,L17A,L17B,17B,17A,17.Q3,17.Q2,17.Q1,L17.Q3,L17.Q2,L17.Q1,L18.Q3,L18.Q2,L18.Q1,18.Q3,18.Q2,18.Q1,L18.Q4,18.Q4,L19.Q1,19.Q1,L19.Q2,19.Q2,19.Q3,L19.Q3,L19.Q4,19.Q4,L20.Q1,20.Q1,20.Q2,20.Q3,20.Q4,21.Q1 | 3 |  |  | 0 | CE level 3
DC_E_ERBS_EUTRANCELLTDD_V | pmS1SigConnEstabSuccCe | 17Q1,L17.Q4,17.Q4,L17A,L17B,17B,17A,17.Q3,17.Q2,17.Q1,L17.Q3,L17.Q2,L17.Q1,L18.Q3,L18.Q2,L18.Q1,18.Q3,18.Q2,18.Q1,L18.Q4,18.Q4,L19.Q1,19.Q1,L19.Q2,19.Q2,19.Q3,L19.Q3,L19.Q4,19.Q4,L20.Q1,20.Q1,20.Q2,20.Q3,20.Q4,21.Q1 | 0 |  |  | 0 | CE level 0
DC_E_ERBS_EUTRANCELLTDD_V | pmS1SigConnEstabSuccCe | 17Q1,L17.Q4,17.Q4,L17A,L17B,17B,17A,17.Q3,17.Q2,17.Q1,L17.Q3,L17.Q2,L17.Q1,L18.Q3,L18.Q2,L18.Q1,18.Q3,18.Q2,18.Q1,L18.Q4,18.Q4,L19.Q1,19.Q1,L19.Q2,19.Q2,19.Q3,L19.Q3,L19.Q4,19.Q4,L20.Q1,20.Q1,20.Q2,20.Q3,20.Q4,21.Q1 | 1 |  |  | 0 | CE level 1
DC_E_ERBS_EUTRANCELLTDD_V | pmS1SigConnEstabSuccCe | 17Q1,L17.Q4,17.Q4,L17A,L17B,17B,17A,17.Q3,17.Q2,17.Q1,L17.Q3,L17.Q2,L17.Q1,L18.Q3,L18.Q2,L18.Q1,18.Q3,18.Q2,18.Q1,L18.Q4,18.Q4,L19.Q1,19.Q1,L19.Q2,19.Q2,19.Q3,L19.Q3,L19.Q4,19.Q4,L20.Q1,20.Q1,20.Q2,20.Q3,20.Q4,21.Q1 | 2 |  |  | 0 | CE level 2
DC_E_ERBS_EUTRANCELLTDD_V | pmS1SigConnEstabSuccCe | 17Q1,L17.Q4,17.Q4,L17A,L17B,17B,17A,17.Q3,17.Q2,17.Q1,L17.Q3,L17.Q2,L17.Q1,L18.Q3,L18.Q2,L18.Q1,18.Q3,18.Q2,18.Q1,L18.Q4,18.Q4,L19.Q1,19.Q1,L19.Q2,19.Q2,19.Q3,L19.Q3,L19.Q4,19.Q4,L20.Q1,20.Q1,20.Q2,20.Q3,20.Q4,21.Q1 | 3 |  |  | 0 | CE level 3
DC_E_ERBS_EUTRANCELLTDD_V | pmS1SigConnEstabSuccDtaCe | 17Q1,L17.Q4,17.Q4,L17A,L17B,17B,17A,17.Q3,17.Q2,17.Q1,L17.Q3,L17.Q2,L17.Q1,L18.Q3,L18.Q2,L18.Q1,18.Q3,18.Q2,18.Q1,L18.Q4,18.Q4,L19.Q1,19.Q1,L19.Q2,19.Q2,19.Q3,L19.Q3,L19.Q4,19.Q4,L20.Q1,20.Q1,20.Q2,20.Q3,20.Q4,21.Q1 | 0 |  |  | 0 | CE level 0
DC_E_ERBS_EUTRANCELLTDD_V | pmS1SigConnEstabSuccDtaCe | 17Q1,L17.Q4,17.Q4,L17A,L17B,17B,17A,17.Q3,17.Q2,17.Q1,L17.Q3,L17.Q2,L17.Q1,L18.Q3,L18.Q2,L18.Q1,18.Q3,18.Q2,18.Q1,L18.Q4,18.Q4,L19.Q1,19.Q1,L19.Q2,19.Q2,19.Q3,L19.Q3,L19.Q4,19.Q4,L20.Q1,20.Q1,20.Q2,20.Q3,20.Q4,21.Q1 | 1 |  |  | 0 | CE level 1
DC_E_ERBS_EUTRANCELLTDD_V | pmS1SigConnEstabSuccDtaCe | 17Q1,L17.Q4,17.Q4,L17A,L17B,17B,17A,17.Q3,17.Q2,17.Q1,L17.Q3,L17.Q2,L17.Q1,L18.Q3,L18.Q2,L18.Q1,18.Q3,18.Q2,18.Q1,L18.Q4,18.Q4,L19.Q1,19.Q1,L19.Q2,19.Q2,19.Q3,L19.Q3,L19.Q4,19.Q4,L20.Q1,20.Q1,20.Q2,20.Q3,20.Q4,21.Q1 | 2 |  |  | 0 | CE level 2
DC_E_ERBS_EUTRANCELLTDD_V | pmS1SigConnEstabSuccDtaCe | 17Q1,L17.Q4,17.Q4,L17A,L17B,17B,17A,17.Q3,17.Q2,17.Q1,L17.Q3,L17.Q2,L17.Q1,L18.Q3,L18.Q2,L18.Q1,18.Q3,18.Q2,18.Q1,L18.Q4,18.Q4,L19.Q1,19.Q1,L19.Q2,19.Q2,19.Q3,L19.Q3,L19.Q4,19.Q4,L20.Q1,20.Q1,20.Q2,20.Q3,20.Q4,21.Q1 | 3 |  |  | 0 | CE level 3
DC_E_ERBS_EUTRANCELLTDD_V | pmS1SigConnEstabSuccModCe | 17Q1,L17.Q4,17.Q4,L17A,L17B,17B,17A,17.Q3,17.Q2,17.Q1,L17.Q3,L17.Q2,L17.Q1,L18.Q3,L18.Q2,L18.Q1,18.Q3,18.Q2,18.Q1,L18.Q4,18.Q4,L19.Q1,19.Q1,L19.Q2,19.Q2,19.Q3,L19.Q3,L19.Q4,19.Q4,L20.Q1,20.Q1,20.Q2,20.Q3,20.Q4,21.Q1 | 0 |  |  | 0 | CE level 0
DC_E_ERBS_EUTRANCELLTDD_V | pmS1SigConnEstabSuccModCe | 17Q1,L17.Q4,17.Q4,L17A,L17B,17B,17A,17.Q3,17.Q2,17.Q1,L17.Q3,L17.Q2,L17.Q1,L18.Q3,L18.Q2,L18.Q1,18.Q3,18.Q2,18.Q1,L18.Q4,18.Q4,L19.Q1,19.Q1,L19.Q2,19.Q2,19.Q3,L19.Q3,L19.Q4,19.Q4,L20.Q1,20.Q1,20.Q2,20.Q3,20.Q4,21.Q1 | 1 |  |  | 0 | CE level 1
DC_E_ERBS_EUTRANCELLTDD_V | pmS1SigConnEstabSuccModCe | 17Q1,L17.Q4,17.Q4,L17A,L17B,17B,17A,17.Q3,17.Q2,17.Q1,L17.Q3,L17.Q2,L17.Q1,L18.Q3,L18.Q2,L18.Q1,18.Q3,18.Q2,18.Q1,L18.Q4,18.Q4,L19.Q1,19.Q1,L19.Q2,19.Q2,19.Q3,L19.Q3,L19.Q4,19.Q4,L20.Q1,20.Q1,20.Q2,20.Q3,20.Q4,21.Q1 | 2 |  |  | 0 | CE level 2
DC_E_ERBS_EUTRANCELLTDD_V | pmS1SigConnEstabSuccModCe | 17Q1,L17.Q4,17.Q4,L17A,L17B,17B,17A,17.Q3,17.Q2,17.Q1,L17.Q3,L17.Q2,L17.Q1,L18.Q3,L18.Q2,L18.Q1,18.Q3,18.Q2,18.Q1,L18.Q4,18.Q4,L19.Q1,19.Q1,L19.Q2,19.Q2,19.Q3,L19.Q3,L19.Q4,19.Q4,L20.Q1,20.Q1,20.Q2,20.Q3,20.Q4,21.Q1 | 3 |  |  | 0 | CE level 3
DC_E_ERBS_EUTRANCELLTDD_V | pmS1SigConnEstabSuccMtaCe | 17Q1,L17.Q4,17.Q4,L17A,L17B,17B,17A,17.Q3,17.Q2,17.Q1,L17.Q3,L17.Q2,L17.Q1,L18.Q3,L18.Q2,L18.Q1,18.Q3,18.Q2,18.Q1,L18.Q4,18.Q4,L19.Q1,19.Q1,L19.Q2,19.Q2,19.Q3,L19.Q3,L19.Q4,19.Q4,L20.Q1,20.Q1,20.Q2,20.Q3,20.Q4,21.Q1 | 0 |  |  | 0 | CE level 0
DC_E_ERBS_EUTRANCELLTDD_V | pmS1SigConnEstabSuccMtaCe | 17Q1,L17.Q4,17.Q4,L17A,L17B,17B,17A,17.Q3,17.Q2,17.Q1,L17.Q3,L17.Q2,L17.Q1,L18.Q3,L18.Q2,L18.Q1,18.Q3,18.Q2,18.Q1,L18.Q4,18.Q4,L19.Q1,19.Q1,L19.Q2,19.Q2,19.Q3,L19.Q3,L19.Q4,19.Q4,L20.Q1,20.Q1,20.Q2,20.Q3,20.Q4,21.Q1 | 1 |  |  | 0 | CE level 1
DC_E_ERBS_EUTRANCELLTDD_V | pmS1SigConnEstabSuccMtaCe | 17Q1,L17.Q4,17.Q4,L17A,L17B,17B,17A,17.Q3,17.Q2,17.Q1,L17.Q3,L17.Q2,L17.Q1,L18.Q3,L18.Q2,L18.Q1,18.Q3,18.Q2,18.Q1,L18.Q4,18.Q4,L19.Q1,19.Q1,L19.Q2,19.Q2,19.Q3,L19.Q3,L19.Q4,19.Q4,L20.Q1,20.Q1,20.Q2,20.Q3,20.Q4,21.Q1 | 2 |  |  | 0 | CE level 2
DC_E_ERBS_EUTRANCELLTDD_V | pmS1SigConnEstabSuccMtaCe | 17Q1,L17.Q4,17.Q4,L17A,L17B,17B,17A,17.Q3,17.Q2,17.Q1,L17.Q3,L17.Q2,L17.Q1,L18.Q3,L18.Q2,L18.Q1,18.Q3,18.Q2,18.Q1,L18.Q4,18.Q4,L19.Q1,19.Q1,L19.Q2,19.Q2,19.Q3,L19.Q3,L19.Q4,19.Q4,L20.Q1,20.Q1,20.Q2,20.Q3,20.Q4,21.Q1 | 3 |  |  | 0 | CE level 3
DC_E_ERBS_EUTRANCELLTDD_V | pmActiveUeDlMaxCe | 17Q1,L17.Q4,17.Q4,L17A,L17B,17B,17A,17.Q3,17.Q2,17.Q1,L17.Q3,L17.Q2,L17.Q1,L18.Q3,L18.Q2,L18.Q1,18.Q3,18.Q2,18.Q1,L18.Q4,18.Q4,L19.Q1,19.Q1,L19.Q2,19.Q2,19.Q3,L19.Q3,L19.Q4,19.Q4,L20.Q1,20.Q1,20.Q2,20.Q3,20.Q4,21.Q1 | 0 |  |  | 0 | CE level 0
DC_E_ERBS_EUTRANCELLTDD_V | pmActiveUeDlMaxCe | 17Q1,L17.Q4,17.Q4,L17A,L17B,17B,17A,17.Q3,17.Q2,17.Q1,L17.Q3,L17.Q2,L17.Q1,L18.Q3,L18.Q2,L18.Q1,18.Q3,18.Q2,18.Q1,L18.Q4,18.Q4,L19.Q1,19.Q1,L19.Q2,19.Q2,19.Q3,L19.Q3,L19.Q4,19.Q4,L20.Q1,20.Q1,20.Q2,20.Q3,20.Q4,21.Q1 | 1 |  |  | 0 | CE level 1
DC_E_ERBS_EUTRANCELLTDD_V | pmActiveUeDlMaxCe | 17Q1,L17.Q4,17.Q4,L17A,L17B,17B,17A,17.Q3,17.Q2,17.Q1,L17.Q3,L17.Q2,L17.Q1,L18.Q3,L18.Q2,L18.Q1,18.Q3,18.Q2,18.Q1,L18.Q4,18.Q4,L19.Q1,19.Q1,L19.Q2,19.Q2,19.Q3,L19.Q3,L19.Q4,19.Q4,L20.Q1,20.Q1,20.Q2,20.Q3,20.Q4,21.Q1 | 2 |  |  | 0 | CE level 2
DC_E_ERBS_EUTRANCELLTDD_V | pmActiveUeDlMaxCe | 17Q1,L17.Q4,17.Q4,L17A,L17B,17B,17A,17.Q3,17.Q2,17.Q1,L17.Q3,L17.Q2,L17.Q1,L18.Q3,L18.Q2,L18.Q1,18.Q3,18.Q2,18.Q1,L18.Q4,18.Q4,L19.Q1,19.Q1,L19.Q2,19.Q2,19.Q3,L19.Q3,L19.Q4,19.Q4,L20.Q1,20.Q1,20.Q2,20.Q3,20.Q4,21.Q1 | 3 |  |  | 0 | CE level 3
DC_E_ERBS_EUTRANCELLTDD_V | pmRrcConnEstabFailDuIntensCe | 17Q1,L17.Q4,17.Q4,L17A,L17B,17B,17A,17.Q3,17.Q2,17.Q1,L17.Q3,L17.Q2,L17.Q1,L18.Q3,L18.Q2,L18.Q1,18.Q3,18.Q2,18.Q1,L18.Q4,18.Q4,L19.Q1,19.Q1,L19.Q2,19.Q2,19.Q3,L19.Q3,L19.Q4,19.Q4,L20.Q1,20.Q1,20.Q2,20.Q3,20.Q4,21.Q1 | 0 |  |  | 0 | CE level 0
DC_E_ERBS_EUTRANCELLTDD_V | pmRrcConnEstabFailDuIntensCe | 17Q1,L17.Q4,17.Q4,L17A,L17B,17B,17A,17.Q3,17.Q2,17.Q1,L17.Q3,L17.Q2,L17.Q1,L18.Q3,L18.Q2,L18.Q1,18.Q3,18.Q2,18.Q1,L18.Q4,18.Q4,L19.Q1,19.Q1,L19.Q2,19.Q2,19.Q3,L19.Q3,L19.Q4,19.Q4,L20.Q1,20.Q1,20.Q2,20.Q3,20.Q4,21.Q1 | 1 |  |  | 0 | CE level 1
DC_E_ERBS_EUTRANCELLTDD_V | pmRrcConnEstabFailDuIntensCe | 17Q1,L17.Q4,17.Q4,L17A,L17B,17B,17A,17.Q3,17.Q2,17.Q1,L17.Q3,L17.Q2,L17.Q1,L18.Q3,L18.Q2,L18.Q1,18.Q3,18.Q2,18.Q1,L18.Q4,18.Q4,L19.Q1,19.Q1,L19.Q2,19.Q2,19.Q3,L19.Q3,L19.Q4,19.Q4,L20.Q1,20.Q1,20.Q2,20.Q3,20.Q4,21.Q1 | 2 |  |  | 0 | CE level 2
DC_E_ERBS_EUTRANCELLTDD_V | pmRrcConnEstabFailDuIntensCe | 17Q1,L17.Q4,17.Q4,L17A,L17B,17B,17A,17.Q3,17.Q2,17.Q1,L17.Q3,L17.Q2,L17.Q1,L18.Q3,L18.Q2,L18.Q1,18.Q3,18.Q2,18.Q1,L18.Q4,18.Q4,L19.Q1,19.Q1,L19.Q2,19.Q2,19.Q3,L19.Q3,L19.Q4,19.Q4,L20.Q1,20.Q1,20.Q2,20.Q3,20.Q4,21.Q1 | 3 |  |  | 0 | CE level 3
DC_E_ERBS_EUTRANCELLTDD_V | pmRrcConnEstabFailDynUeAdmCtrlCe | 17Q1,L17.Q4,17.Q4,L17A,L17B,17B,17A,17.Q3,17.Q2,17.Q1,L17.Q3,L17.Q2,L17.Q1,L18.Q3,L18.Q2,L18.Q1,18.Q3,18.Q2,18.Q1,L18.Q4,18.Q4,L19.Q1,19.Q1,L19.Q2,19.Q2,19.Q3,L19.Q3,L19.Q4,19.Q4,L20.Q1,20.Q1,20.Q2,20.Q3,20.Q4,21.Q1 | 0 |  |  | 0 | CE level 0
DC_E_ERBS_EUTRANCELLTDD_V | pmRrcConnEstabFailDynUeAdmCtrlCe | 17Q1,L17.Q4,17.Q4,L17A,L17B,17B,17A,17.Q3,17.Q2,17.Q1,L17.Q3,L17.Q2,L17.Q1,L18.Q3,L18.Q2,L18.Q1,18.Q3,18.Q2,18.Q1,L18.Q4,18.Q4,L19.Q1,19.Q1,L19.Q2,19.Q2,19.Q3,L19.Q3,L19.Q4,19.Q4,L20.Q1,20.Q1,20.Q2,20.Q3,20.Q4,21.Q1 | 1 |  |  | 0 | CE level 1
DC_E_ERBS_EUTRANCELLTDD_V | pmRrcConnEstabFailDynUeAdmCtrlCe | 17Q1,L17.Q4,17.Q4,L17A,L17B,17B,17A,17.Q3,17.Q2,17.Q1,L17.Q3,L17.Q2,L17.Q1,L18.Q3,L18.Q2,L18.Q1,18.Q3,18.Q2,18.Q1,L18.Q4,18.Q4,L19.Q1,19.Q1,L19.Q2,19.Q2,19.Q3,L19.Q3,L19.Q4,19.Q4,L20.Q1,20.Q1,20.Q2,20.Q3,20.Q4,21.Q1 | 2 |  |  | 0 | CE level 2
DC_E_ERBS_EUTRANCELLTDD_V | pmRrcConnEstabFailDynUeAdmCtrlCe | 17Q1,L17.Q4,17.Q4,L17A,L17B,17B,17A,17.Q3,17.Q2,17.Q1,L17.Q3,L17.Q2,L17.Q1,L18.Q3,L18.Q2,L18.Q1,18.Q3,18.Q2,18.Q1,L18.Q4,18.Q4,L19.Q1,19.Q1,L19.Q2,19.Q2,19.Q3,L19.Q3,L19.Q4,19.Q4,L20.Q1,20.Q1,20.Q2,20.Q3,20.Q4,21.Q1 | 3 |  |  | 0 | CE level 3
DC_E_ERBS_EUTRANCELLTDD_V | pmTxPsdLoadUlDistr | 17Q1,L17.Q4,17.Q4,L17A,L17B,17B,17A,17.Q3,17.Q2,17.Q1,L17.Q3,L17.Q2,L17.Q1,L18.Q3,L18.Q2,L18.Q1,18.Q3,18.Q2,18.Q1,L18.Q4,18.Q4,L19.Q1,19.Q1,L19.Q2,19.Q2,19.Q3,L19.Q3,L19.Q4,19.Q4,L20.Q1,20.Q1,20.Q2,20.Q3,20.Q4,21.Q1 | 0 | 0.0 | 10.0 | 0 | %
DC_E_ERBS_EUTRANCELLTDD_V | pmTxPsdLoadUlDistr | 17Q1,L17.Q4,17.Q4,L17A,L17B,17B,17A,17.Q3,17.Q2,17.Q1,L17.Q3,L17.Q2,L17.Q1,L18.Q3,L18.Q2,L18.Q1,18.Q3,18.Q2,18.Q1,L18.Q4,18.Q4,L19.Q1,19.Q1,L19.Q2,19.Q2,19.Q3,L19.Q3,L19.Q4,19.Q4,L20.Q1,20.Q1,20.Q2,20.Q3,20.Q4,21.Q1 | 1 | 11.0 | 20.0 | 0 | %
DC_E_ERBS_EUTRANCELLTDD_V | pmTxPsdLoadUlDistr | 17Q1,L17.Q4,17.Q4,L17A,L17B,17B,17A,17.Q3,17.Q2,17.Q1,L17.Q3,L17.Q2,L17.Q1,L18.Q3,L18.Q2,L18.Q1,18.Q3,18.Q2,18.Q1,L18.Q4,18.Q4,L19.Q1,19.Q1,L19.Q2,19.Q2,19.Q3,L19.Q3,L19.Q4,19.Q4,L20.Q1,20.Q1,20.Q2,20.Q3,20.Q4,21.Q1 | 2 | 21.0 | 30.0 | 0 | %
DC_E_ERBS_EUTRANCELLTDD_V | pmTxPsdLoadUlDistr | 17Q1,L17.Q4,17.Q4,L17A,L17B,17B,17A,17.Q3,17.Q2,17.Q1,L17.Q3,L17.Q2,L17.Q1,L18.Q3,L18.Q2,L18.Q1,18.Q3,18.Q2,18.Q1,L18.Q4,18.Q4,L19.Q1,19.Q1,L19.Q2,19.Q2,19.Q3,L19.Q3,L19.Q4,19.Q4,L20.Q1,20.Q1,20.Q2,20.Q3,20.Q4,21.Q1 | 3 | 31.0 | 40.0 | 0 | %
DC_E_ERBS_EUTRANCELLTDD_V | pmTxPsdLoadUlDistr | 17Q1,L17.Q4,17.Q4,L17A,L17B,17B,17A,17.Q3,17.Q2,17.Q1,L17.Q3,L17.Q2,L17.Q1,L18.Q3,L18.Q2,L18.Q1,18.Q3,18.Q2,18.Q1,L18.Q4,18.Q4,L19.Q1,19.Q1,L19.Q2,19.Q2,19.Q3,L19.Q3,L19.Q4,19.Q4,L20.Q1,20.Q1,20.Q2,20.Q3,20.Q4,21.Q1 | 4 | 41.0 | 50.0 | 0 | %
DC_E_ERBS_EUTRANCELLTDD_V | pmTxPsdLoadUlDistr | 17Q1,L17.Q4,17.Q4,L17A,L17B,17B,17A,17.Q3,17.Q2,17.Q1,L17.Q3,L17.Q2,L17.Q1,L18.Q3,L18.Q2,L18.Q1,18.Q3,18.Q2,18.Q1,L18.Q4,18.Q4,L19.Q1,19.Q1,L19.Q2,19.Q2,19.Q3,L19.Q3,L19.Q4,19.Q4,L20.Q1,20.Q1,20.Q2,20.Q3,20.Q4,21.Q1 | 5 | 51.0 | 60.0 | 0 | %
DC_E_ERBS_EUTRANCELLTDD_V | pmTxPsdLoadUlDistr | 17Q1,L17.Q4,17.Q4,L17A,L17B,17B,17A,17.Q3,17.Q2,17.Q1,L17.Q3,L17.Q2,L17.Q1,L18.Q3,L18.Q2,L18.Q1,18.Q3,18.Q2,18.Q1,L18.Q4,18.Q4,L19.Q1,19.Q1,L19.Q2,19.Q2,19.Q3,L19.Q3,L19.Q4,19.Q4,L20.Q1,20.Q1,20.Q2,20.Q3,20.Q4,21.Q1 | 6 | 61.0 | 70.0 | 0 | %
DC_E_ERBS_EUTRANCELLTDD_V | pmTxPsdLoadUlDistr | 17Q1,L17.Q4,17.Q4,L17A,L17B,17B,17A,17.Q3,17.Q2,17.Q1,L17.Q3,L17.Q2,L17.Q1,L18.Q3,L18.Q2,L18.Q1,18.Q3,18.Q2,18.Q1,L18.Q4,18.Q4,L19.Q1,19.Q1,L19.Q2,19.Q2,19.Q3,L19.Q3,L19.Q4,19.Q4,L20.Q1,20.Q1,20.Q2,20.Q3,20.Q4,21.Q1 | 7 | 71.0 | 80.0 | 0 | %
DC_E_ERBS_EUTRANCELLTDD_V | pmTxPsdLoadUlDistr | 17Q1,L17.Q4,17.Q4,L17A,L17B,17B,17A,17.Q3,17.Q2,17.Q1,L17.Q3,L17.Q2,L17.Q1,L18.Q3,L18.Q2,L18.Q1,18.Q3,18.Q2,18.Q1,L18.Q4,18.Q4,L19.Q1,19.Q1,L19.Q2,19.Q2,19.Q3,L19.Q3,L19.Q4,19.Q4,L20.Q1,20.Q1,20.Q2,20.Q3,20.Q4,21.Q1 | 8 | 81.0 | 90.0 | 0 | %
DC_E_ERBS_EUTRANCELLTDD_V | pmTxPsdLoadUlDistr | 17Q1,L17.Q4,17.Q4,L17A,L17B,17B,17A,17.Q3,17.Q2,17.Q1,L17.Q3,L17.Q2,L17.Q1,L18.Q3,L18.Q2,L18.Q1,18.Q3,18.Q2,18.Q1,L18.Q4,18.Q4,L19.Q1,19.Q1,L19.Q2,19.Q2,19.Q3,L19.Q3,L19.Q4,19.Q4,L20.Q1,20.Q1,20.Q2,20.Q3,20.Q4,21.Q1 | 9 | 91.0 | 100.0 | 0 | %
DC_E_ERBS_EUTRANCELLTDD_V | pmRrcConnEstabFailDuSwCCe | 17Q1,L17.Q4,17.Q4,L17A,L17B,17B,17A,17.Q3,17.Q2,17.Q1,L17.Q3,L17.Q2,L17.Q1,L18.Q3,L18.Q2,L18.Q1,18.Q3,18.Q2,18.Q1,L18.Q4,18.Q4,L19.Q1,19.Q1,L19.Q2,19.Q2,19.Q3,L19.Q3,L19.Q4,19.Q4,L20.Q1,20.Q1,20.Q2,20.Q3,20.Q4,21.Q1 | 0 |  |  | 0 | CE level 0
DC_E_ERBS_EUTRANCELLTDD_V | pmRrcConnEstabFailDuSwCCe | 17Q1,L17.Q4,17.Q4,L17A,L17B,17B,17A,17.Q3,17.Q2,17.Q1,L17.Q3,L17.Q2,L17.Q1,L18.Q3,L18.Q2,L18.Q1,18.Q3,18.Q2,18.Q1,L18.Q4,18.Q4,L19.Q1,19.Q1,L19.Q2,19.Q2,19.Q3,L19.Q3,L19.Q4,19.Q4,L20.Q1,20.Q1,20.Q2,20.Q3,20.Q4,21.Q1 | 1 |  |  | 0 | CE level 1
DC_E_ERBS_EUTRANCELLTDD_V | pmRrcConnEstabFailDuSwCCe | 17Q1,L17.Q4,17.Q4,L17A,L17B,17B,17A,17.Q3,17.Q2,17.Q1,L17.Q3,L17.Q2,L17.Q1,L18.Q3,L18.Q2,L18.Q1,18.Q3,18.Q2,18.Q1,L18.Q4,18.Q4,L19.Q1,19.Q1,L19.Q2,19.Q2,19.Q3,L19.Q3,L19.Q4,19.Q4,L20.Q1,20.Q1,20.Q2,20.Q3,20.Q4,21.Q1 | 2 |  |  | 0 | CE level 2
DC_E_ERBS_EUTRANCELLTDD_V | pmRrcConnEstabFailDuSwCCe | 17Q1,L17.Q4,17.Q4,L17A,L17B,17B,17A,17.Q3,17.Q2,17.Q1,L17.Q3,L17.Q2,L17.Q1,L18.Q3,L18.Q2,L18.Q1,18.Q3,18.Q2,18.Q1,L18.Q4,18.Q4,L19.Q1,19.Q1,L19.Q2,19.Q2,19.Q3,L19.Q3,L19.Q4,19.Q4,L20.Q1,20.Q1,20.Q2,20.Q3,20.Q4,21.Q1 | 3 |  |  | 0 | CE level 3
DC_E_ERBS_EUTRANCELLTDD_V | pmRrcConnEstabFailCellIntensSwCCe | 17Q1,L17.Q4,17.Q4,L17A,L17B,17B,17A,17.Q3,17.Q2,17.Q1,L17.Q3,L17.Q2,L17.Q1,L18.Q3,L18.Q2,L18.Q1,18.Q3,18.Q2,18.Q1,L18.Q4,18.Q4,L19.Q1,19.Q1,L19.Q2,19.Q2,19.Q3,L19.Q3,L19.Q4,19.Q4,L20.Q1,20.Q1,20.Q2,20.Q3,20.Q4,21.Q1 | 0 |  |  | 0 | CE level 0
DC_E_ERBS_EUTRANCELLTDD_V | pmRrcConnEstabFailCellIntensSwCCe | 17Q1,L17.Q4,17.Q4,L17A,L17B,17B,17A,17.Q3,17.Q2,17.Q1,L17.Q3,L17.Q2,L17.Q1,L18.Q3,L18.Q2,L18.Q1,18.Q3,18.Q2,18.Q1,L18.Q4,18.Q4,L19.Q1,19.Q1,L19.Q2,19.Q2,19.Q3,L19.Q3,L19.Q4,19.Q4,L20.Q1,20.Q1,20.Q2,20.Q3,20.Q4,21.Q1 | 1 |  |  | 0 | CE level 1
DC_E_ERBS_EUTRANCELLTDD_V | pmRrcConnEstabFailCellIntensSwCCe | 17Q1,L17.Q4,17.Q4,L17A,L17B,17B,17A,17.Q3,17.Q2,17.Q1,L17.Q3,L17.Q2,L17.Q1,L18.Q3,L18.Q2,L18.Q1,18.Q3,18.Q2,18.Q1,L18.Q4,18.Q4,L19.Q1,19.Q1,L19.Q2,19.Q2,19.Q3,L19.Q3,L19.Q4,19.Q4,L20.Q1,20.Q1,20.Q2,20.Q3,20.Q4,21.Q1 | 2 |  |  | 0 | CE level 2
DC_E_ERBS_EUTRANCELLTDD_V | pmRrcConnEstabFailCellIntensSwCCe | 17Q1,L17.Q4,17.Q4,L17A,L17B,17B,17A,17.Q3,17.Q2,17.Q1,L17.Q3,L17.Q2,L17.Q1,L18.Q3,L18.Q2,L18.Q1,18.Q3,18.Q2,18.Q1,L18.Q4,18.Q4,L19.Q1,19.Q1,L19.Q2,19.Q2,19.Q3,L19.Q3,L19.Q4,19.Q4,L20.Q1,20.Q1,20.Q2,20.Q3,20.Q4,21.Q1 | 3 |  |  | 0 | CE level 3
DC_E_ERBS_EUTRANCELLTDD_V | pmRrcConnReestAttCe | 17Q1,L17.Q4,17.Q4,L17A,L17B,17B,17A,17.Q3,17.Q2,17.Q1,L17.Q3,L17.Q2,L17.Q1,L18.Q3,L18.Q2,L18.Q1,18.Q3,18.Q2,18.Q1,L18.Q4,18.Q4,L19.Q1,19.Q1,L19.Q2,19.Q2,19.Q3,L19.Q3,L19.Q4,19.Q4,L20.Q1,20.Q1,20.Q2,20.Q3,20.Q4,21.Q1 | 0 |  |  | 0 | CE level 0
DC_E_ERBS_EUTRANCELLTDD_V | pmRrcConnReestAttCe | 17Q1,L17.Q4,17.Q4,L17A,L17B,17B,17A,17.Q3,17.Q2,17.Q1,L17.Q3,L17.Q2,L17.Q1,L18.Q3,L18.Q2,L18.Q1,18.Q3,18.Q2,18.Q1,L18.Q4,18.Q4,L19.Q1,19.Q1,L19.Q2,19.Q2,19.Q3,L19.Q3,L19.Q4,19.Q4,L20.Q1,20.Q1,20.Q2,20.Q3,20.Q4,21.Q1 | 1 |  |  | 0 | CE level 1
DC_E_ERBS_EUTRANCELLTDD_V | pmRrcConnReestAttCe | 17Q1,L17.Q4,17.Q4,L17A,L17B,17B,17A,17.Q3,17.Q2,17.Q1,L17.Q3,L17.Q2,L17.Q1,L18.Q3,L18.Q2,L18.Q1,18.Q3,18.Q2,18.Q1,L18.Q4,18.Q4,L19.Q1,19.Q1,L19.Q2,19.Q2,19.Q3,L19.Q3,L19.Q4,19.Q4,L20.Q1,20.Q1,20.Q2,20.Q3,20.Q4,21.Q1 | 2 |  |  | 0 | CE level 2
DC_E_ERBS_EUTRANCELLTDD_V | pmRrcConnReestAttCe | 17Q1,L17.Q4,17.Q4,L17A,L17B,17B,17A,17.Q3,17.Q2,17.Q1,L17.Q3,L17.Q2,L17.Q1,L18.Q3,L18.Q2,L18.Q1,18.Q3,18.Q2,18.Q1,L18.Q4,18.Q4,L19.Q1,19.Q1,L19.Q2,19.Q2,19.Q3,L19.Q3,L19.Q4,19.Q4,L20.Q1,20.Q1,20.Q2,20.Q3,20.Q4,21.Q1 | 3 |  |  | 0 | CE level 3
DC_E_ERBS_EUTRANCELLTDD_V | pmRrcConnReestFailDynUeAdmCtrlCe | 17Q1,L17.Q4,17.Q4,L17A,L17B,17B,17A,17.Q3,17.Q2,17.Q1,L17.Q3,L17.Q2,L17.Q1,L18.Q3,L18.Q2,L18.Q1,18.Q3,18.Q2,18.Q1,L18.Q4,18.Q4,L19.Q1,19.Q1,L19.Q2,19.Q2,19.Q3,L19.Q3,L19.Q4,19.Q4,L20.Q1,20.Q1,20.Q2,20.Q3,20.Q4,21.Q1 | 0 |  |  | 0 | CE level 0
DC_E_ERBS_EUTRANCELLTDD_V | pmRrcConnReestFailDynUeAdmCtrlCe | 17Q1,L17.Q4,17.Q4,L17A,L17B,17B,17A,17.Q3,17.Q2,17.Q1,L17.Q3,L17.Q2,L17.Q1,L18.Q3,L18.Q2,L18.Q1,18.Q3,18.Q2,18.Q1,L18.Q4,18.Q4,L19.Q1,19.Q1,L19.Q2,19.Q2,19.Q3,L19.Q3,L19.Q4,19.Q4,L20.Q1,20.Q1,20.Q2,20.Q3,20.Q4,21.Q1 | 1 |  |  | 0 | CE level 1
DC_E_ERBS_EUTRANCELLTDD_V | pmRrcConnReestFailDynUeAdmCtrlCe | 17Q1,L17.Q4,17.Q4,L17A,L17B,17B,17A,17.Q3,17.Q2,17.Q1,L17.Q3,L17.Q2,L17.Q1,L18.Q3,L18.Q2,L18.Q1,18.Q3,18.Q2,18.Q1,L18.Q4,18.Q4,L19.Q1,19.Q1,L19.Q2,19.Q2,19.Q3,L19.Q3,L19.Q4,19.Q4,L20.Q1,20.Q1,20.Q2,20.Q3,20.Q4,21.Q1 | 2 |  |  | 0 | CE level 2
DC_E_ERBS_EUTRANCELLTDD_V | pmRrcConnReestFailDynUeAdmCtrlCe | 17Q1,L17.Q4,17.Q4,L17A,L17B,17B,17A,17.Q3,17.Q2,17.Q1,L17.Q3,L17.Q2,L17.Q1,L18.Q3,L18.Q2,L18.Q1,18.Q3,18.Q2,18.Q1,L18.Q4,18.Q4,L19.Q1,19.Q1,L19.Q2,19.Q2,19.Q3,L19.Q3,L19.Q4,19.Q4,L20.Q1,20.Q1,20.Q2,20.Q3,20.Q4,21.Q1 | 3 |  |  | 0 | CE level 3
DC_E_ERBS_EUTRANCELLTDD_V | pmRrcConnEstabFailMpOverloadCe | 17Q1,L17.Q4,17.Q4,L17A,L17B,17B,17A,17.Q3,17.Q2,17.Q1,L17.Q3,L17.Q2,L17.Q1,L18.Q3,L18.Q2,L18.Q1,18.Q3,18.Q2,18.Q1,L18.Q4,18.Q4,L19.Q1,19.Q1,L19.Q2,19.Q2,19.Q3,L19.Q3,L19.Q4,19.Q4,L20.Q1,20.Q1,20.Q2,20.Q3,20.Q4,21.Q1 | 0 |  |  | 0 | CE level 0
DC_E_ERBS_EUTRANCELLTDD_V | pmRrcConnEstabFailMpOverloadCe | 17Q1,L17.Q4,17.Q4,L17A,L17B,17B,17A,17.Q3,17.Q2,17.Q1,L17.Q3,L17.Q2,L17.Q1,L18.Q3,L18.Q2,L18.Q1,18.Q3,18.Q2,18.Q1,L18.Q4,18.Q4,L19.Q1,19.Q1,L19.Q2,19.Q2,19.Q3,L19.Q3,L19.Q4,19.Q4,L20.Q1,20.Q1,20.Q2,20.Q3,20.Q4,21.Q1 | 1 |  |  | 0 | CE level 1
DC_E_ERBS_EUTRANCELLTDD_V | pmRrcConnEstabFailMpOverloadCe | 17Q1,L17.Q4,17.Q4,L17A,L17B,17B,17A,17.Q3,17.Q2,17.Q1,L17.Q3,L17.Q2,L17.Q1,L18.Q3,L18.Q2,L18.Q1,18.Q3,18.Q2,18.Q1,L18.Q4,18.Q4,L19.Q1,19.Q1,L19.Q2,19.Q2,19.Q3,L19.Q3,L19.Q4,19.Q4,L20.Q1,20.Q1,20.Q2,20.Q3,20.Q4,21.Q1 | 2 |  |  | 0 | CE level 2
DC_E_ERBS_EUTRANCELLTDD_V | pmRrcConnEstabFailMpOverloadCe | 17Q1,L17.Q4,17.Q4,L17A,L17B,17B,17A,17.Q3,17.Q2,17.Q1,L17.Q3,L17.Q2,L17.Q1,L18.Q3,L18.Q2,L18.Q1,18.Q3,18.Q2,18.Q1,L18.Q4,18.Q4,L19.Q1,19.Q1,L19.Q2,19.Q2,19.Q3,L19.Q3,L19.Q4,19.Q4,L20.Q1,20.Q1,20.Q2,20.Q3,20.Q4,21.Q1 | 3 |  |  | 0 | CE level 3
DC_E_ERBS_EUTRANCELLTDD_V | pmRrcConnEstabFailCellLatencyCe | 17Q1,L17.Q4,17.Q4,L17A,L17B,17B,17A,17.Q3,17.Q2,17.Q1,L17.Q3,L17.Q2,L17.Q1,L18.Q3,L18.Q2,L18.Q1,18.Q3,18.Q2,18.Q1,L18.Q4,18.Q4,L19.Q1,19.Q1,L19.Q2,19.Q2,19.Q3,L19.Q3,L19.Q4,19.Q4,L20.Q1,20.Q1,20.Q2,20.Q3,20.Q4,21.Q1 | 0 |  |  | 0 | CE level 0
DC_E_ERBS_EUTRANCELLTDD_V | pmRrcConnEstabFailCellLatencyCe | 17Q1,L17.Q4,17.Q4,L17A,L17B,17B,17A,17.Q3,17.Q2,17.Q1,L17.Q3,L17.Q2,L17.Q1,L18.Q3,L18.Q2,L18.Q1,18.Q3,18.Q2,18.Q1,L18.Q4,18.Q4,L19.Q1,19.Q1,L19.Q2,19.Q2,19.Q3,L19.Q3,L19.Q4,19.Q4,L20.Q1,20.Q1,20.Q2,20.Q3,20.Q4,21.Q1 | 1 |  |  | 0 | CE level 1
DC_E_ERBS_EUTRANCELLTDD_V | pmRrcConnEstabFailCellLatencyCe | 17Q1,L17.Q4,17.Q4,L17A,L17B,17B,17A,17.Q3,17.Q2,17.Q1,L17.Q3,L17.Q2,L17.Q1,L18.Q3,L18.Q2,L18.Q1,18.Q3,18.Q2,18.Q1,L18.Q4,18.Q4,L19.Q1,19.Q1,L19.Q2,19.Q2,19.Q3,L19.Q3,L19.Q4,19.Q4,L20.Q1,20.Q1,20.Q2,20.Q3,20.Q4,21.Q1 | 2 |  |  | 0 | CE level 2
DC_E_ERBS_EUTRANCELLTDD_V | pmRrcConnEstabFailCellLatencyCe | 17Q1,L17.Q4,17.Q4,L17A,L17B,17B,17A,17.Q3,17.Q2,17.Q1,L17.Q3,L17.Q2,L17.Q1,L18.Q3,L18.Q2,L18.Q1,18.Q3,18.Q2,18.Q1,L18.Q4,18.Q4,L19.Q1,19.Q1,L19.Q2,19.Q2,19.Q3,L19.Q3,L19.Q4,19.Q4,L20.Q1,20.Q1,20.Q2,20.Q3,20.Q4,21.Q1 | 3 |  |  | 0 | CE level 3
DC_E_ERBS_EUTRANCELLTDD_V | pmRrcConnEstabFailCellIntensDLCCe | 17Q1,L17.Q4,17.Q4,L17A,L17B,17B,17A,17.Q3,17.Q2,17.Q1,L17.Q3,L17.Q2,L17.Q1,L18.Q3,L18.Q2,L18.Q1,18.Q3,18.Q2,18.Q1,L18.Q4,18.Q4,L19.Q1,19.Q1,L19.Q2,19.Q2,19.Q3,L19.Q3,L19.Q4,19.Q4,L20.Q1,20.Q1,20.Q2,20.Q3,20.Q4,21.Q1 | 0 |  |  | 0 | CE level 0
DC_E_ERBS_EUTRANCELLTDD_V | pmRrcConnEstabFailCellIntensDLCCe | 17Q1,L17.Q4,17.Q4,L17A,L17B,17B,17A,17.Q3,17.Q2,17.Q1,L17.Q3,L17.Q2,L17.Q1,L18.Q3,L18.Q2,L18.Q1,18.Q3,18.Q2,18.Q1,L18.Q4,18.Q4,L19.Q1,19.Q1,L19.Q2,19.Q2,19.Q3,L19.Q3,L19.Q4,19.Q4,L20.Q1,20.Q1,20.Q2,20.Q3,20.Q4,21.Q1 | 1 |  |  | 0 | CE level 1
DC_E_ERBS_EUTRANCELLTDD_V | pmRrcConnEstabFailCellIntensDLCCe | 17Q1,L17.Q4,17.Q4,L17A,L17B,17B,17A,17.Q3,17.Q2,17.Q1,L17.Q3,L17.Q2,L17.Q1,L18.Q3,L18.Q2,L18.Q1,18.Q3,18.Q2,18.Q1,L18.Q4,18.Q4,L19.Q1,19.Q1,L19.Q2,19.Q2,19.Q3,L19.Q3,L19.Q4,19.Q4,L20.Q1,20.Q1,20.Q2,20.Q3,20.Q4,21.Q1 | 2 |  |  | 0 | CE level 2
DC_E_ERBS_EUTRANCELLTDD_V | pmRrcConnEstabFailCellIntensDLCCe | 17Q1,L17.Q4,17.Q4,L17A,L17B,17B,17A,17.Q3,17.Q2,17.Q1,L17.Q3,L17.Q2,L17.Q1,L18.Q3,L18.Q2,L18.Q1,18.Q3,18.Q2,18.Q1,L18.Q4,18.Q4,L19.Q1,19.Q1,L19.Q2,19.Q2,19.Q3,L19.Q3,L19.Q4,19.Q4,L20.Q1,20.Q1,20.Q2,20.Q3,20.Q4,21.Q1 | 3 |  |  | 0 | CE level 3
DC_E_ERBS_EUTRANCELLTDD_V | pmRrcConnEstabFailCellIntensStatCe | 17Q1,L17.Q4,17.Q4,L17A,L17B,17B,17A,17.Q3,17.Q2,17.Q1,L17.Q3,L17.Q2,L17.Q1,L18.Q3,L18.Q2,L18.Q1,18.Q3,18.Q2,18.Q1,L18.Q4,18.Q4,L19.Q1,19.Q1,L19.Q2,19.Q2,19.Q3,L19.Q3,L19.Q4,19.Q4,L20.Q1,20.Q1,20.Q2,20.Q3,20.Q4,21.Q1 | 0 |  |  | 0 | CE level 0
DC_E_ERBS_EUTRANCELLTDD_V | pmRrcConnEstabFailCellIntensStatCe | 17Q1,L17.Q4,17.Q4,L17A,L17B,17B,17A,17.Q3,17.Q2,17.Q1,L17.Q3,L17.Q2,L17.Q1,L18.Q3,L18.Q2,L18.Q1,18.Q3,18.Q2,18.Q1,L18.Q4,18.Q4,L19.Q1,19.Q1,L19.Q2,19.Q2,19.Q3,L19.Q3,L19.Q4,19.Q4,L20.Q1,20.Q1,20.Q2,20.Q3,20.Q4,21.Q1 | 1 |  |  | 0 | CE level 1
DC_E_ERBS_EUTRANCELLTDD_V | pmRrcConnEstabFailCellIntensStatCe | 17Q1,L17.Q4,17.Q4,L17A,L17B,17B,17A,17.Q3,17.Q2,17.Q1,L17.Q3,L17.Q2,L17.Q1,L18.Q3,L18.Q2,L18.Q1,18.Q3,18.Q2,18.Q1,L18.Q4,18.Q4,L19.Q1,19.Q1,L19.Q2,19.Q2,19.Q3,L19.Q3,L19.Q4,19.Q4,L20.Q1,20.Q1,20.Q2,20.Q3,20.Q4,21.Q1 | 2 |  |  | 0 | CE level 2
DC_E_ERBS_EUTRANCELLTDD_V | pmRrcConnEstabFailCellIntensStatCe | 17Q1,L17.Q4,17.Q4,L17A,L17B,17B,17A,17.Q3,17.Q2,17.Q1,L17.Q3,L17.Q2,L17.Q1,L18.Q3,L18.Q2,L18.Q1,18.Q3,18.Q2,18.Q1,L18.Q4,18.Q4,L19.Q1,19.Q1,L19.Q2,19.Q2,19.Q3,L19.Q3,L19.Q4,19.Q4,L20.Q1,20.Q1,20.Q2,20.Q3,20.Q4,21.Q1 | 3 |  |  | 0 | CE level 3
DC_E_ERBS_EUTRANCELLTDD_V | pmPrbUsedMimoLayersDlDistr | L17.Q4,17.Q4,L17A,L17B,17B,17A,17.Q3,17.Q2,17.Q1,L17.Q3,L17.Q2,L17.Q1,L18.Q3,L18.Q2,L18.Q1,18.Q3,18.Q2,18.Q1,L18.Q4,18.Q4,L19.Q1,19.Q1,L19.Q2,19.Q2,19.Q3,L19.Q3,L19.Q4,19.Q4,L20.Q1,20.Q1,20.Q2,20.Q3,20.Q4,21.Q1 | 0.0 |  |  | 0 | Number of PRB pairs scheduled with one layer
DC_E_ERBS_EUTRANCELLTDD_V | pmPrbUsedMimoLayersDlDistr | L17.Q4,17.Q4,L17A,L17B,17B,17A,17.Q3,17.Q2,17.Q1,L17.Q3,L17.Q2,L17.Q1,L18.Q3,L18.Q2,L18.Q1,18.Q3,18.Q2,18.Q1,L18.Q4,18.Q4,L19.Q1,19.Q1,L19.Q2,19.Q2,19.Q3,L19.Q3,L19.Q4,19.Q4,L20.Q1,20.Q1,20.Q2,20.Q3,20.Q4,21.Q1 | 1.0 |  |  | 0 | Number of PRB pairs scheduled with two layer
DC_E_ERBS_EUTRANCELLTDD_V | pmPrbUsedMimoLayersDlDistr | L17.Q4,17.Q4,L17A,L17B,17B,17A,17.Q3,17.Q2,17.Q1,L17.Q3,L17.Q2,L17.Q1,L18.Q3,L18.Q2,L18.Q1,18.Q3,18.Q2,18.Q1,L18.Q4,18.Q4,L19.Q1,19.Q1,L19.Q2,19.Q2,19.Q3,L19.Q3,L19.Q4,19.Q4,L20.Q1,20.Q1,20.Q2,20.Q3,20.Q4,21.Q1 | 2.0 |  |  | 0 | Number of PRB pairs scheduled with three layer
DC_E_ERBS_EUTRANCELLTDD_V | pmPrbUsedMimoLayersDlDistr | L17.Q4,17.Q4,L17A,L17B,17B,17A,17.Q3,17.Q2,17.Q1,L17.Q3,L17.Q2,L17.Q1,L18.Q3,L18.Q2,L18.Q1,18.Q3,18.Q2,18.Q1,L18.Q4,18.Q4,L19.Q1,19.Q1,L19.Q2,19.Q2,19.Q3,L19.Q3,L19.Q4,19.Q4,L20.Q1,20.Q1,20.Q2,20.Q3,20.Q4,21.Q1 | 3.0 |  |  | 0 | Number of PRB pairs scheduled with four layer
DC_E_ERBS_EUTRANCELLTDD_V | pmPrbUsedMimoLayersDlDistr | L17.Q4,17.Q4,L17A,L17B,17B,17A,17.Q3,17.Q2,17.Q1,L17.Q3,L17.Q2,L17.Q1,L18.Q3,L18.Q2,L18.Q1,18.Q3,18.Q2,18.Q1,L18.Q4,18.Q4,L19.Q1,19.Q1,L19.Q2,19.Q2,19.Q3,L19.Q3,L19.Q4,19.Q4,L20.Q1,20.Q1,20.Q2,20.Q3,20.Q4,21.Q1 | 4.0 |  |  | 0 | Number of PRB pairs scheduled with five layer
DC_E_ERBS_EUTRANCELLTDD_V | pmPrbUsedMimoLayersDlDistr | L17.Q4,17.Q4,L17A,L17B,17B,17A,17.Q3,17.Q2,17.Q1,L17.Q3,L17.Q2,L17.Q1,L18.Q3,L18.Q2,L18.Q1,18.Q3,18.Q2,18.Q1,L18.Q4,18.Q4,L19.Q1,19.Q1,L19.Q2,19.Q2,19.Q3,L19.Q3,L19.Q4,19.Q4,L20.Q1,20.Q1,20.Q2,20.Q3,20.Q4,21.Q1 | 5.0 |  |  | 0 | Number of PRB pairs scheduled with six layer
DC_E_ERBS_EUTRANCELLTDD_V | pmPrbUsedMimoLayersDlDistr | L17.Q4,17.Q4,L17A,L17B,17B,17A,17.Q3,17.Q2,17.Q1,L17.Q3,L17.Q2,L17.Q1,L18.Q3,L18.Q2,L18.Q1,18.Q3,18.Q2,18.Q1,L18.Q4,18.Q4,L19.Q1,19.Q1,L19.Q2,19.Q2,19.Q3,L19.Q3,L19.Q4,19.Q4,L20.Q1,20.Q1,20.Q2,20.Q3,20.Q4,21.Q1 | 6.0 |  |  | 0 | Number of PRB pairs scheduled with seven layer
DC_E_ERBS_EUTRANCELLTDD_V | pmPrbUsedMimoLayersDlDistr | L17.Q4,17.Q4,L17A,L17B,17B,17A,17.Q3,17.Q2,17.Q1,L17.Q3,L17.Q2,L17.Q1,L18.Q3,L18.Q2,L18.Q1,18.Q3,18.Q2,18.Q1,L18.Q4,18.Q4,L19.Q1,19.Q1,L19.Q2,19.Q2,19.Q3,L19.Q3,L19.Q4,19.Q4,L20.Q1,20.Q1,20.Q2,20.Q3,20.Q4,21.Q1 | 7.0 |  |  | 0 | Number of PRB pairs scheduled with eight layer
DC_E_ERBS_EUTRANCELLTDD_V | pmPrbUsedMimoLayersDlDistr | L17.Q4,17.Q4,L17A,L17B,17B,17A,17.Q3,17.Q2,17.Q1,L17.Q3,L17.Q2,L17.Q1,L18.Q3,L18.Q2,L18.Q1,18.Q3,18.Q2,18.Q1,L18.Q4,18.Q4,L19.Q1,19.Q1,L19.Q2,19.Q2,19.Q3,L19.Q3,L19.Q4,19.Q4,L20.Q1,20.Q1,20.Q2,20.Q3,20.Q4,21.Q1 | 8.0 |  |  | 0 | Number of PRB pairs scheduled with nine layer
DC_E_ERBS_EUTRANCELLTDD_V | pmPrbUsedMimoLayersDlDistr | L17.Q4,17.Q4,L17A,L17B,17B,17A,17.Q3,17.Q2,17.Q1,L17.Q3,L17.Q2,L17.Q1,L18.Q3,L18.Q2,L18.Q1,18.Q3,18.Q2,18.Q1,L18.Q4,18.Q4,L19.Q1,19.Q1,L19.Q2,19.Q2,19.Q3,L19.Q3,L19.Q4,19.Q4,L20.Q1,20.Q1,20.Q2,20.Q3,20.Q4,21.Q1 | 9.0 |  |  | 0 | Number of PRB pairs scheduled with ten layer
DC_E_ERBS_EUTRANCELLTDD_V | pmPrbUsedMimoLayersDlDistr | L17.Q4,17.Q4,L17A,L17B,17B,17A,17.Q3,17.Q2,17.Q1,L17.Q3,L17.Q2,L17.Q1,L18.Q3,L18.Q2,L18.Q1,18.Q3,18.Q2,18.Q1,L18.Q4,18.Q4,L19.Q1,19.Q1,L19.Q2,19.Q2,19.Q3,L19.Q3,L19.Q4,19.Q4,L20.Q1,20.Q1,20.Q2,20.Q3,20.Q4,21.Q1 | 10.0 |  |  | 0 | Number of PRB pairs scheduled with eleven layer
DC_E_ERBS_EUTRANCELLTDD_V | pmPrbUsedMimoLayersDlDistr | L17.Q4,17.Q4,L17A,L17B,17B,17A,17.Q3,17.Q2,17.Q1,L17.Q3,L17.Q2,L17.Q1,L18.Q3,L18.Q2,L18.Q1,18.Q3,18.Q2,18.Q1,L18.Q4,18.Q4,L19.Q1,19.Q1,L19.Q2,19.Q2,19.Q3,L19.Q3,L19.Q4,19.Q4,L20.Q1,20.Q1,20.Q2,20.Q3,20.Q4,21.Q1 | 11.0 |  |  | 0 | Number of PRB pairs scheduled with twelve layer
DC_E_ERBS_EUTRANCELLTDD_V | pmPrbUsedMimoLayersDlDistr | L17.Q4,17.Q4,L17A,L17B,17B,17A,17.Q3,17.Q2,17.Q1,L17.Q3,L17.Q2,L17.Q1,L18.Q3,L18.Q2,L18.Q1,18.Q3,18.Q2,18.Q1,L18.Q4,18.Q4,L19.Q1,19.Q1,L19.Q2,19.Q2,19.Q3,L19.Q3,L19.Q4,19.Q4,L20.Q1,20.Q1,20.Q2,20.Q3,20.Q4,21.Q1 | 12.0 |  |  | 0 | Number of PRB pairs scheduled with thirteen layer
DC_E_ERBS_EUTRANCELLTDD_V | pmPrbUsedMimoLayersDlDistr | L17.Q4,17.Q4,L17A,L17B,17B,17A,17.Q3,17.Q2,17.Q1,L17.Q3,L17.Q2,L17.Q1,L18.Q3,L18.Q2,L18.Q1,18.Q3,18.Q2,18.Q1,L18.Q4,18.Q4,L19.Q1,19.Q1,L19.Q2,19.Q2,19.Q3,L19.Q3,L19.Q4,19.Q4,L20.Q1,20.Q1,20.Q2,20.Q3,20.Q4,21.Q1 | 13.0 |  |  | 0 | Number of PRB pairs scheduled with fourteen layer
DC_E_ERBS_EUTRANCELLTDD_V | pmPrbUsedMimoLayersDlDistr | L17.Q4,17.Q4,L17A,L17B,17B,17A,17.Q3,17.Q2,17.Q1,L17.Q3,L17.Q2,L17.Q1,L18.Q3,L18.Q2,L18.Q1,18.Q3,18.Q2,18.Q1,L18.Q4,18.Q4,L19.Q1,19.Q1,L19.Q2,19.Q2,19.Q3,L19.Q3,L19.Q4,19.Q4,L20.Q1,20.Q1,20.Q2,20.Q3,20.Q4,21.Q1 | 14.0 |  |  | 0 | Number of PRB pairs scheduled with fifteen layer
DC_E_ERBS_EUTRANCELLTDD_V | pmPrbUsedMimoLayersDlDistr | L17.Q4,17.Q4,L17A,L17B,17B,17A,17.Q3,17.Q2,17.Q1,L17.Q3,L17.Q2,L17.Q1,L18.Q3,L18.Q2,L18.Q1,18.Q3,18.Q2,18.Q1,L18.Q4,18.Q4,L19.Q1,19.Q1,L19.Q2,19.Q2,19.Q3,L19.Q3,L19.Q4,19.Q4,L20.Q1,20.Q1,20.Q2,20.Q3,20.Q4,21.Q1 | 15.0 |  |  | 0 | Number of PRB pairs scheduled with sixteen layer
DC_E_ERBS_EUTRANCELLTDD_V | pmEranCompUlDeltaSinrPuschDistr | L17.Q4,17.Q4,L17A,L17B,17B,17A,17.Q3,17.Q2,17.Q1,L17.Q3,L17.Q2,L17.Q1,L18.Q3,L18.Q2,L18.Q1,18.Q3,18.Q2,18.Q1,L18.Q4,18.Q4,L19.Q1,19.Q1,L19.Q2,19.Q2,19.Q3,L19.Q3,L19.Q4,19.Q4,L20.Q1,20.Q1,20.Q2,20.Q3,20.Q4,21.Q1 | 0.0 |  | <=-2 | 0 | DeltaSINR
DC_E_ERBS_EUTRANCELLTDD_V | pmEranCompUlDeltaSinrPuschDistr | L17.Q4,17.Q4,L17A,L17B,17B,17A,17.Q3,17.Q2,17.Q1,L17.Q3,L17.Q2,L17.Q1,L18.Q3,L18.Q2,L18.Q1,18.Q3,18.Q2,18.Q1,L18.Q4,18.Q4,L19.Q1,19.Q1,L19.Q2,19.Q2,19.Q3,L19.Q3,L19.Q4,19.Q4,L20.Q1,20.Q1,20.Q2,20.Q3,20.Q4,21.Q1 | 1.0 | -2.0 | <=0 | 0 | DeltaSINR
DC_E_ERBS_EUTRANCELLTDD_V | pmEranCompUlDeltaSinrPuschDistr | L17.Q4,17.Q4,L17A,L17B,17B,17A,17.Q3,17.Q2,17.Q1,L17.Q3,L17.Q2,L17.Q1,L18.Q3,L18.Q2,L18.Q1,18.Q3,18.Q2,18.Q1,L18.Q4,18.Q4,L19.Q1,19.Q1,L19.Q2,19.Q2,19.Q3,L19.Q3,L19.Q4,19.Q4,L20.Q1,20.Q1,20.Q2,20.Q3,20.Q4,21.Q1 | 2.0 | 0.0 | <=2 | 0 | DeltaSINR
DC_E_ERBS_EUTRANCELLTDD_V | pmEranCompUlDeltaSinrPuschDistr | L17.Q4,17.Q4,L17A,L17B,17B,17A,17.Q3,17.Q2,17.Q1,L17.Q3,L17.Q2,L17.Q1,L18.Q3,L18.Q2,L18.Q1,18.Q3,18.Q2,18.Q1,L18.Q4,18.Q4,L19.Q1,19.Q1,L19.Q2,19.Q2,19.Q3,L19.Q3,L19.Q4,19.Q4,L20.Q1,20.Q1,20.Q2,20.Q3,20.Q4,21.Q1 | 3.0 | 2.0 | <=4 | 0 | DeltaSINR
DC_E_ERBS_EUTRANCELLTDD_V | pmEranCompUlDeltaSinrPuschDistr | L17.Q4,17.Q4,L17A,L17B,17B,17A,17.Q3,17.Q2,17.Q1,L17.Q3,L17.Q2,L17.Q1,L18.Q3,L18.Q2,L18.Q1,18.Q3,18.Q2,18.Q1,L18.Q4,18.Q4,L19.Q1,19.Q1,L19.Q2,19.Q2,19.Q3,L19.Q3,L19.Q4,19.Q4,L20.Q1,20.Q1,20.Q2,20.Q3,20.Q4,21.Q1 | 4.0 | 4.0 | <=6 | 0 | DeltaSINR
DC_E_ERBS_EUTRANCELLTDD_V | pmEranCompUlDeltaSinrPuschDistr | L17.Q4,17.Q4,L17A,L17B,17B,17A,17.Q3,17.Q2,17.Q1,L17.Q3,L17.Q2,L17.Q1,L18.Q3,L18.Q2,L18.Q1,18.Q3,18.Q2,18.Q1,L18.Q4,18.Q4,L19.Q1,19.Q1,L19.Q2,19.Q2,19.Q3,L19.Q3,L19.Q4,19.Q4,L20.Q1,20.Q1,20.Q2,20.Q3,20.Q4,21.Q1 | 5.0 | 6.0 | <=8 | 0 | DeltaSINR
DC_E_ERBS_EUTRANCELLTDD_V | pmEranCompUlDeltaSinrPuschDistr | L17.Q4,17.Q4,L17A,L17B,17B,17A,17.Q3,17.Q2,17.Q1,L17.Q3,L17.Q2,L17.Q1,L18.Q3,L18.Q2,L18.Q1,18.Q3,18.Q2,18.Q1,L18.Q4,18.Q4,L19.Q1,19.Q1,L19.Q2,19.Q2,19.Q3,L19.Q3,L19.Q4,19.Q4,L20.Q1,20.Q1,20.Q2,20.Q3,20.Q4,21.Q1 | 6.0 | 8.0 | <=10 | 0 | DeltaSINR
DC_E_ERBS_EUTRANCELLTDD_V | pmEranCompUlDeltaSinrPuschDistr | L17.Q4,17.Q4,L17A,L17B,17B,17A,17.Q3,17.Q2,17.Q1,L17.Q3,L17.Q2,L17.Q1,L18.Q3,L18.Q2,L18.Q1,18.Q3,18.Q2,18.Q1,L18.Q4,18.Q4,L19.Q1,19.Q1,L19.Q2,19.Q2,19.Q3,L19.Q3,L19.Q4,19.Q4,L20.Q1,20.Q1,20.Q2,20.Q3,20.Q4,21.Q1 | 7.0 | >10 |  | 0 | DeltaSINR
DC_E_ERBS_EUTRANCELLTDD_V | pmRrcConnSubsGroupSumDistr | L17.Q4,17.Q4,L17A,L17B,17B,17A,17.Q3,17.Q2,17.Q1,L17.Q3,L17.Q2,L17.Q1,L18.Q3,L18.Q2,L18.Q1,18.Q3,18.Q2,18.Q1,L18.Q4,18.Q4,L19.Q1,19.Q1,L19.Q2,19.Q2,19.Q3,L19.Q3,L19.Q4,19.Q4,L20.Q1,20.Q1,20.Q2,20.Q3,20.Q4,21.Q1 | 0.0 | 0.0 |  | 0 | SubscriberGroupProfile0
DC_E_ERBS_EUTRANCELLTDD_V | pmRrcConnSubsGroupSumDistr | L17.Q4,17.Q4,L17A,L17B,17B,17A,17.Q3,17.Q2,17.Q1,L17.Q3,L17.Q2,L17.Q1,L18.Q3,L18.Q2,L18.Q1,18.Q3,18.Q2,18.Q1,L18.Q4,18.Q4,L19.Q1,19.Q1,L19.Q2,19.Q2,19.Q3,L19.Q3,L19.Q4,19.Q4,L20.Q1,20.Q1,20.Q2,20.Q3,20.Q4,21.Q1 | 1.0 | 1.0 |  | 0 | SubscriberGroupProfile1
DC_E_ERBS_EUTRANCELLTDD_V | pmRrcConnSubsGroupSumDistr | L17.Q4,17.Q4,L17A,L17B,17B,17A,17.Q3,17.Q2,17.Q1,L17.Q3,L17.Q2,L17.Q1,L18.Q3,L18.Q2,L18.Q1,18.Q3,18.Q2,18.Q1,L18.Q4,18.Q4,L19.Q1,19.Q1,L19.Q2,19.Q2,19.Q3,L19.Q3,L19.Q4,19.Q4,L20.Q1,20.Q1,20.Q2,20.Q3,20.Q4,21.Q1 | 2.0 | 2.0 |  | 0 | SubscriberGroupProfile2
DC_E_ERBS_EUTRANCELLTDD_V | pmRrcConnSubsGroupSumDistr | L17.Q4,17.Q4,L17A,L17B,17B,17A,17.Q3,17.Q2,17.Q1,L17.Q3,L17.Q2,L17.Q1,L18.Q3,L18.Q2,L18.Q1,18.Q3,18.Q2,18.Q1,L18.Q4,18.Q4,L19.Q1,19.Q1,L19.Q2,19.Q2,19.Q3,L19.Q3,L19.Q4,19.Q4,L20.Q1,20.Q1,20.Q2,20.Q3,20.Q4,21.Q1 | 3.0 | 3.0 |  | 0 | SubscriberGroupProfile3
DC_E_ERBS_EUTRANCELLTDD_V | pmRrcConnSubsGroupSumDistr | L17.Q4,17.Q4,L17A,L17B,17B,17A,17.Q3,17.Q2,17.Q1,L17.Q3,L17.Q2,L17.Q1,L18.Q3,L18.Q2,L18.Q1,18.Q3,18.Q2,18.Q1,L18.Q4,18.Q4,L19.Q1,19.Q1,L19.Q2,19.Q2,19.Q3,L19.Q3,L19.Q4,19.Q4,L20.Q1,20.Q1,20.Q2,20.Q3,20.Q4,21.Q1 | 4.0 | 4.0 |  | 0 | SubscriberGroupProfile4
DC_E_ERBS_EUTRANCELLTDD_V | pmRrcConnSubsGroupSumDistr | 19.Q3,L19.Q3,L19.Q4,19.Q4,L20.Q1,20.Q1,20.Q2,20.Q3,20.Q4,21.Q1 | 5.0 | 5.0 |  | 0 | SubscriberGroupProfile5
DC_E_ERBS_EUTRANCELLTDD_V | pmRrcConnSubsGroupSumDistr | 19.Q3,L19.Q3,L19.Q4,19.Q4,L20.Q1,20.Q1,20.Q2,20.Q3,20.Q4,21.Q1 | 6.0 | 6.0 |  | 0 | SubscriberGroupProfile6
DC_E_ERBS_EUTRANCELLTDD_V | pmRrcConnSubsGroupSumDistr | 19.Q3,L19.Q3,L19.Q4,19.Q4,L20.Q1,20.Q1,20.Q2,20.Q3,20.Q4,21.Q1 | 7.0 | 7.0 |  | 0 | SubscriberGroupProfile7
DC_E_ERBS_EUTRANCELLTDD_V | pmRrcConnSubsGroupSumDistr | 19.Q3,L19.Q3,L19.Q4,19.Q4,L20.Q1,20.Q1,20.Q2,20.Q3,20.Q4,21.Q1 | 8.0 | 8.0 |  | 0 | SubscriberGroupProfile8
DC_E_ERBS_EUTRANCELLTDD_V | pmRrcConnSubsGroupSumDistr | 19.Q3,L19.Q3,L19.Q4,19.Q4,L20.Q1,20.Q1,20.Q2,20.Q3,20.Q4,21.Q1 | 9.0 | 9.0 |  | 0 | SubscriberGroupProfile9
DC_E_ERBS_EUTRANCELLTDD_V | pmPdcpPktLostUlSrbTooLarge | L17.Q4,17.Q4,L17A,L17B,17B,17A,17.Q3,17.Q2,17.Q1,L17.Q3,L17.Q2,L17.Q1,L18.Q3,L18.Q2,L18.Q1,18.Q3,18.Q2,18.Q1,L18.Q4,18.Q4,L19.Q1,19.Q1,L19.Q2,19.Q2,19.Q3,L19.Q3,L19.Q4,19.Q4,L20.Q1,20.Q1,20.Q2,20.Q3,20.Q4,21.Q1 | 0.0 |  | = < 4500 | 0 | bytes
DC_E_ERBS_EUTRANCELLTDD_V | pmPdcpPktLostUlSrbTooLarge | L17.Q4,17.Q4,L17A,L17B,17B,17A,17.Q3,17.Q2,17.Q1,L17.Q3,L17.Q2,L17.Q1,L18.Q3,L18.Q2,L18.Q1,18.Q3,18.Q2,18.Q1,L18.Q4,18.Q4,L19.Q1,19.Q1,L19.Q2,19.Q2,19.Q3,L19.Q3,L19.Q4,19.Q4,L20.Q1,20.Q1,20.Q2,20.Q3,20.Q4,21.Q1 | 1.0 | <4500 | 5000.0 | 0 | bytes
DC_E_ERBS_EUTRANCELLTDD_V | pmPdcpPktLostUlSrbTooLarge | L17.Q4,17.Q4,L17A,L17B,17B,17A,17.Q3,17.Q2,17.Q1,L17.Q3,L17.Q2,L17.Q1,L18.Q3,L18.Q2,L18.Q1,18.Q3,18.Q2,18.Q1,L18.Q4,18.Q4,L19.Q1,19.Q1,L19.Q2,19.Q2,19.Q3,L19.Q3,L19.Q4,19.Q4,L20.Q1,20.Q1,20.Q2,20.Q3,20.Q4,21.Q1 | 2.0 | <5000 | 5500.0 | 0 | bytes
DC_E_ERBS_EUTRANCELLTDD_V | pmPdcpPktLostUlSrbTooLarge | L17.Q4,17.Q4,L17A,L17B,17B,17A,17.Q3,17.Q2,17.Q1,L17.Q3,L17.Q2,L17.Q1,L18.Q3,L18.Q2,L18.Q1,18.Q3,18.Q2,18.Q1,L18.Q4,18.Q4,L19.Q1,19.Q1,L19.Q2,19.Q2,19.Q3,L19.Q3,L19.Q4,19.Q4,L20.Q1,20.Q1,20.Q2,20.Q3,20.Q4,21.Q1 | 3.0 | <5500 | 6000.0 | 0 | bytes
DC_E_ERBS_EUTRANCELLTDD_V | pmPdcpPktLostUlSrbTooLarge | L17.Q4,17.Q4,L17A,L17B,17B,17A,17.Q3,17.Q2,17.Q1,L17.Q3,L17.Q2,L17.Q1,L18.Q3,L18.Q2,L18.Q1,18.Q3,18.Q2,18.Q1,L18.Q4,18.Q4,L19.Q1,19.Q1,L19.Q2,19.Q2,19.Q3,L19.Q3,L19.Q4,19.Q4,L20.Q1,20.Q1,20.Q2,20.Q3,20.Q4,21.Q1 | 4.0 | <6000 | 6500.0 | 0 | bytes
DC_E_ERBS_EUTRANCELLTDD_V | pmPdcpPktLostUlSrbTooLarge | L17.Q4,17.Q4,L17A,L17B,17B,17A,17.Q3,17.Q2,17.Q1,L17.Q3,L17.Q2,L17.Q1,L18.Q3,L18.Q2,L18.Q1,18.Q3,18.Q2,18.Q1,L18.Q4,18.Q4,L19.Q1,19.Q1,L19.Q2,19.Q2,19.Q3,L19.Q3,L19.Q4,19.Q4,L20.Q1,20.Q1,20.Q2,20.Q3,20.Q4,21.Q1 | 5.0 | <6500 | 7000.0 | 0 | bytes
DC_E_ERBS_EUTRANCELLTDD_V | pmPdcpPktLostUlSrbTooLarge | L17.Q4,17.Q4,L17A,L17B,17B,17A,17.Q3,17.Q2,17.Q1,L17.Q3,L17.Q2,L17.Q1,L18.Q3,L18.Q2,L18.Q1,18.Q3,18.Q2,18.Q1,L18.Q4,18.Q4,L19.Q1,19.Q1,L19.Q2,19.Q2,19.Q3,L19.Q3,L19.Q4,19.Q4,L20.Q1,20.Q1,20.Q2,20.Q3,20.Q4,21.Q1 | 6.0 | <7000 | 7500.0 | 0 | bytes
DC_E_ERBS_EUTRANCELLTDD_V | pmPdcpPktLostUlSrbTooLarge | L17.Q4,17.Q4,L17A,L17B,17B,17A,17.Q3,17.Q2,17.Q1,L17.Q3,L17.Q2,L17.Q1,L18.Q3,L18.Q2,L18.Q1,18.Q3,18.Q2,18.Q1,L18.Q4,18.Q4,L19.Q1,19.Q1,L19.Q2,19.Q2,19.Q3,L19.Q3,L19.Q4,19.Q4,L20.Q1,20.Q1,20.Q2,20.Q3,20.Q4,21.Q1 | 7.0 | <7500 | 8100.0 | 0 | bytes
DC_E_ERBS_EUTRANCELLTDD_V | pmPdcpPktLostUlSrbTooLarge | L17.Q4,17.Q4,L17A,L17B,17B,17A,17.Q3,17.Q2,17.Q1,L17.Q3,L17.Q2,L17.Q1,L18.Q3,L18.Q2,L18.Q1,18.Q3,18.Q2,18.Q1,L18.Q4,18.Q4,L19.Q1,19.Q1,L19.Q2,19.Q2,19.Q3,L19.Q3,L19.Q4,19.Q4,L20.Q1,20.Q1,20.Q2,20.Q3,20.Q4,21.Q1 | 8.0 | <8100 | 8188.0 | 0 | bytes
DC_E_ERBS_EUTRANCELLTDD_V | pmPdcpPktLostUlSrbTooLarge | L17.Q4,17.Q4,L17A,L17B,17B,17A,17.Q3,17.Q2,17.Q1,L17.Q3,L17.Q2,L17.Q1,L18.Q3,L18.Q2,L18.Q1,18.Q3,18.Q2,18.Q1,L18.Q4,18.Q4,L19.Q1,19.Q1,L19.Q2,19.Q2,19.Q3,L19.Q3,L19.Q4,19.Q4,L20.Q1,20.Q1,20.Q2,20.Q3,20.Q4,21.Q1 | 9.0 | >8188 |  | 0 | bytes
DC_E_ERBS_EUTRANCELLTDD_V | pmRadioUeRepTm4Rank4PmiDistr | L17.Q4,17.Q4,L17B,17B,17.Q3,17.Q2,L17.Q3,L17.Q2,L18.Q3,L18.Q2,18.Q3,18.Q2,L18.Q4,18.Q4,L19.Q1,19.Q1,L19.Q2,19.Q2,19.Q3,L19.Q3,L19.Q4,19.Q4,L20.Q1,20.Q1,20.Q2,20.Q3,20.Q4,21.Q1 | 0.0 |  |  | 0 | UE reported PMI index is equal to 0
DC_E_ERBS_EUTRANCELLTDD_V | pmRadioUeRepTm4Rank4PmiDistr | L17.Q4,17.Q4,L17B,17B,17.Q3,17.Q2,L17.Q3,L17.Q2,L18.Q3,L18.Q2,18.Q3,18.Q2,L18.Q4,18.Q4,L19.Q1,19.Q1,L19.Q2,19.Q2,19.Q3,L19.Q3,L19.Q4,19.Q4,L20.Q1,20.Q1,20.Q2,20.Q3,20.Q4,21.Q1 | 1.0 |  |  | 0 | UE reported PMI index is equal to 1
DC_E_ERBS_EUTRANCELLTDD_V | pmRadioUeRepTm4Rank4PmiDistr | L17.Q4,17.Q4,L17B,17B,17.Q3,17.Q2,L17.Q3,L17.Q2,L18.Q3,L18.Q2,18.Q3,18.Q2,L18.Q4,18.Q4,L19.Q1,19.Q1,L19.Q2,19.Q2,19.Q3,L19.Q3,L19.Q4,19.Q4,L20.Q1,20.Q1,20.Q2,20.Q3,20.Q4,21.Q1 | 2.0 |  |  | 0 | UE reported PMI index is equal to 2
DC_E_ERBS_EUTRANCELLTDD_V | pmRadioUeRepTm4Rank4PmiDistr | L17.Q4,17.Q4,L17B,17B,17.Q3,17.Q2,L17.Q3,L17.Q2,L18.Q3,L18.Q2,18.Q3,18.Q2,L18.Q4,18.Q4,L19.Q1,19.Q1,L19.Q2,19.Q2,19.Q3,L19.Q3,L19.Q4,19.Q4,L20.Q1,20.Q1,20.Q2,20.Q3,20.Q4,21.Q1 | 3.0 |  |  | 0 | UE reported PMI index is equal to 4
DC_E_ERBS_EUTRANCELLTDD_V | pmRadioUeRepTm4Rank4PmiDistr | L17.Q4,17.Q4,L17B,17B,17.Q3,17.Q2,L17.Q3,L17.Q2,L18.Q3,L18.Q2,18.Q3,18.Q2,L18.Q4,18.Q4,L19.Q1,19.Q1,L19.Q2,19.Q2,19.Q3,L19.Q3,L19.Q4,19.Q4,L20.Q1,20.Q1,20.Q2,20.Q3,20.Q4,21.Q1 | 4.0 |  |  | 0 | UE reported PMI index is equal to 5
DC_E_ERBS_EUTRANCELLTDD_V | pmRadioUeRepTm4Rank4PmiDistr | L17.Q4,17.Q4,L17B,17B,17.Q3,17.Q2,L17.Q3,L17.Q2,L18.Q3,L18.Q2,18.Q3,18.Q2,L18.Q4,18.Q4,L19.Q1,19.Q1,L19.Q2,19.Q2,19.Q3,L19.Q3,L19.Q4,19.Q4,L20.Q1,20.Q1,20.Q2,20.Q3,20.Q4,21.Q1 | 5.0 |  |  | 0 | UE reported PMI index is equal to 6
DC_E_ERBS_EUTRANCELLTDD_V | pmRadioUeRepTm4Rank4PmiDistr | L17.Q4,17.Q4,L17B,17B,17.Q3,17.Q2,L17.Q3,L17.Q2,L18.Q3,L18.Q2,18.Q3,18.Q2,L18.Q4,18.Q4,L19.Q1,19.Q1,L19.Q2,19.Q2,19.Q3,L19.Q3,L19.Q4,19.Q4,L20.Q1,20.Q1,20.Q2,20.Q3,20.Q4,21.Q1 | 6.0 |  |  | 0 | UE reported PMI index is equal to 7
DC_E_ERBS_EUTRANCELLTDD_V | pmRadioUeRepTm4Rank4PmiDistr | L17.Q4,17.Q4,L17B,17B,17.Q3,17.Q2,L17.Q3,L17.Q2,L18.Q3,L18.Q2,18.Q3,18.Q2,L18.Q4,18.Q4,L19.Q1,19.Q1,L19.Q2,19.Q2,19.Q3,L19.Q3,L19.Q4,19.Q4,L20.Q1,20.Q1,20.Q2,20.Q3,20.Q4,21.Q1 | 7.0 |  |  | 0 | UE reported PMI index is equal to 8
DC_E_ERBS_EUTRANCELLTDD_V | pmRadioUeRepTm4Rank4PmiDistr | L17.Q4,17.Q4,L17B,17B,17.Q3,17.Q2,L17.Q3,L17.Q2,L18.Q3,L18.Q2,18.Q3,18.Q2,L18.Q4,18.Q4,L19.Q1,19.Q1,L19.Q2,19.Q2,19.Q3,L19.Q3,L19.Q4,19.Q4,L20.Q1,20.Q1,20.Q2,20.Q3,20.Q4,21.Q1 | 8.0 |  |  | 0 | UE reported PMI index is equal to 9
DC_E_ERBS_EUTRANCELLTDD_V | pmRadioUeRepTm4Rank4PmiDistr | L17.Q4,17.Q4,L17B,17B,17.Q3,17.Q2,L17.Q3,L17.Q2,L18.Q3,L18.Q2,18.Q3,18.Q2,L18.Q4,18.Q4,L19.Q1,19.Q1,L19.Q2,19.Q2,19.Q3,L19.Q3,L19.Q4,19.Q4,L20.Q1,20.Q1,20.Q2,20.Q3,20.Q4,21.Q1 | 9.0 |  |  | 0 | UE reported PMI index is equal to 10
DC_E_ERBS_EUTRANCELLTDD_V | pmRadioUeRepTm4Rank4PmiDistr | L17.Q4,17.Q4,L17B,17B,17.Q3,17.Q2,L17.Q3,L17.Q2,L18.Q3,L18.Q2,18.Q3,18.Q2,L18.Q4,18.Q4,L19.Q1,19.Q1,L19.Q2,19.Q2,19.Q3,L19.Q3,L19.Q4,19.Q4,L20.Q1,20.Q1,20.Q2,20.Q3,20.Q4,21.Q1 | 10.0 |  |  | 0 | UE reported PMI index is equal to 11
DC_E_ERBS_EUTRANCELLTDD_V | pmRadioUeRepTm4Rank4PmiDistr | L17.Q4,17.Q4,L17B,17B,17.Q3,17.Q2,L17.Q3,L17.Q2,L18.Q3,L18.Q2,18.Q3,18.Q2,L18.Q4,18.Q4,L19.Q1,19.Q1,L19.Q2,19.Q2,19.Q3,L19.Q3,L19.Q4,19.Q4,L20.Q1,20.Q1,20.Q2,20.Q3,20.Q4,21.Q1 | 11.0 |  |  | 0 | UE reported PMI index is equal to 12
DC_E_ERBS_EUTRANCELLTDD_V | pmRadioUeRepTm4Rank4PmiDistr | L17.Q4,17.Q4,L17B,17B,17.Q3,17.Q2,L17.Q3,L17.Q2,L18.Q3,L18.Q2,18.Q3,18.Q2,L18.Q4,18.Q4,L19.Q1,19.Q1,L19.Q2,19.Q2,19.Q3,L19.Q3,L19.Q4,19.Q4,L20.Q1,20.Q1,20.Q2,20.Q3,20.Q4,21.Q1 | 12.0 |  |  | 0 | UE reported PMI index is equal to 13
DC_E_ERBS_EUTRANCELLTDD_V | pmRadioUeRepTm4Rank4PmiDistr | L17.Q4,17.Q4,L17B,17B,17.Q3,17.Q2,L17.Q3,L17.Q2,L18.Q3,L18.Q2,18.Q3,18.Q2,L18.Q4,18.Q4,L19.Q1,19.Q1,L19.Q2,19.Q2,19.Q3,L19.Q3,L19.Q4,19.Q4,L20.Q1,20.Q1,20.Q2,20.Q3,20.Q4,21.Q1 | 13.0 |  |  | 0 | UE reported PMI index is equal to 14
DC_E_ERBS_EUTRANCELLTDD_V | pmRadioUeRepTm4Rank4PmiDistr | L17.Q4,17.Q4,L17B,17B,17.Q3,17.Q2,L17.Q3,L17.Q2,L18.Q3,L18.Q2,18.Q3,18.Q2,L18.Q4,18.Q4,L19.Q1,19.Q1,L19.Q2,19.Q2,19.Q3,L19.Q3,L19.Q4,19.Q4,L20.Q1,20.Q1,20.Q2,20.Q3,20.Q4,21.Q1 | 14.0 |  |  | 0 | UE reported PMI index is equal to 15
DC_E_ERBS_EUTRANCELLTDD_V | pmRadioUeRepTm4Rank4PmiDistr | L17.Q4,17.Q4,L17B,17B,17.Q3,17.Q2,L17.Q3,L17.Q2,L18.Q3,L18.Q2,18.Q3,18.Q2,L18.Q4,18.Q4,L19.Q1,19.Q1,L19.Q2,19.Q2,19.Q3,L19.Q3,L19.Q4,19.Q4,L20.Q1,20.Q1,20.Q2,20.Q3,20.Q4,21.Q1 | 15.0 |  |  | 0 | UE reported PMI index is equal to 16
DC_E_ERBS_EUTRANCELLTDD_V | pmRadioUeRepTm4Rank2PmiDistr | L17.Q4,17.Q4,L17B,17B,17.Q3,17.Q2,L17.Q3,L17.Q2,L18.Q3,L18.Q2,18.Q3,18.Q2,L18.Q4,18.Q4,L19.Q1,19.Q1,L19.Q2,19.Q2,19.Q3,L19.Q3,L19.Q4,19.Q4,L20.Q1,20.Q1,20.Q2,20.Q3,20.Q4,21.Q1 | 0.0 |  |  | 0 | UE reported PMI index is equal to 0
DC_E_ERBS_EUTRANCELLTDD_V | pmRadioUeRepTm4Rank2PmiDistr | L17.Q4,17.Q4,L17B,17B,17.Q3,17.Q2,L17.Q3,L17.Q2,L18.Q3,L18.Q2,18.Q3,18.Q2,L18.Q4,18.Q4,L19.Q1,19.Q1,L19.Q2,19.Q2,19.Q3,L19.Q3,L19.Q4,19.Q4,L20.Q1,20.Q1,20.Q2,20.Q3,20.Q4,21.Q1 | 1.0 |  |  | 0 | UE reported PMI index is equal to 1
DC_E_ERBS_EUTRANCELLTDD_V | pmRadioUeRepTm4Rank2PmiDistr | L17.Q4,17.Q4,L17B,17B,17.Q3,17.Q2,L17.Q3,L17.Q2,L18.Q3,L18.Q2,18.Q3,18.Q2,L18.Q4,18.Q4,L19.Q1,19.Q1,L19.Q2,19.Q2,19.Q3,L19.Q3,L19.Q4,19.Q4,L20.Q1,20.Q1,20.Q2,20.Q3,20.Q4,21.Q1 | 2.0 |  |  | 0 | UE reported PMI index is equal to 2
DC_E_ERBS_EUTRANCELLTDD_V | pmRadioUeRepTm4Rank2PmiDistr | L17.Q4,17.Q4,L17B,17B,17.Q3,17.Q2,L17.Q3,L17.Q2,L18.Q3,L18.Q2,18.Q3,18.Q2,L18.Q4,18.Q4,L19.Q1,19.Q1,L19.Q2,19.Q2,19.Q3,L19.Q3,L19.Q4,19.Q4,L20.Q1,20.Q1,20.Q2,20.Q3,20.Q4,21.Q1 | 3.0 |  |  | 0 | UE reported PMI index is equal to 4
DC_E_ERBS_EUTRANCELLTDD_V | pmRadioUeRepTm4Rank2PmiDistr | L17.Q4,17.Q4,L17B,17B,17.Q3,17.Q2,L17.Q3,L17.Q2,L18.Q3,L18.Q2,18.Q3,18.Q2,L18.Q4,18.Q4,L19.Q1,19.Q1,L19.Q2,19.Q2,19.Q3,L19.Q3,L19.Q4,19.Q4,L20.Q1,20.Q1,20.Q2,20.Q3,20.Q4,21.Q1 | 4.0 |  |  | 0 | UE reported PMI index is equal to 5
DC_E_ERBS_EUTRANCELLTDD_V | pmRadioUeRepTm4Rank2PmiDistr | L17.Q4,17.Q4,L17B,17B,17.Q3,17.Q2,L17.Q3,L17.Q2,L18.Q3,L18.Q2,18.Q3,18.Q2,L18.Q4,18.Q4,L19.Q1,19.Q1,L19.Q2,19.Q2,19.Q3,L19.Q3,L19.Q4,19.Q4,L20.Q1,20.Q1,20.Q2,20.Q3,20.Q4,21.Q1 | 5.0 |  |  | 0 | UE reported PMI index is equal to 6
DC_E_ERBS_EUTRANCELLTDD_V | pmRadioUeRepTm4Rank2PmiDistr | L17.Q4,17.Q4,L17B,17B,17.Q3,17.Q2,L17.Q3,L17.Q2,L18.Q3,L18.Q2,18.Q3,18.Q2,L18.Q4,18.Q4,L19.Q1,19.Q1,L19.Q2,19.Q2,19.Q3,L19.Q3,L19.Q4,19.Q4,L20.Q1,20.Q1,20.Q2,20.Q3,20.Q4,21.Q1 | 6.0 |  |  | 0 | UE reported PMI index is equal to 7
DC_E_ERBS_EUTRANCELLTDD_V | pmRadioUeRepTm4Rank2PmiDistr | L17.Q4,17.Q4,L17B,17B,17.Q3,17.Q2,L17.Q3,L17.Q2,L18.Q3,L18.Q2,18.Q3,18.Q2,L18.Q4,18.Q4,L19.Q1,19.Q1,L19.Q2,19.Q2,19.Q3,L19.Q3,L19.Q4,19.Q4,L20.Q1,20.Q1,20.Q2,20.Q3,20.Q4,21.Q1 | 7.0 |  |  | 0 | UE reported PMI index is equal to 8
DC_E_ERBS_EUTRANCELLTDD_V | pmRadioUeRepTm4Rank2PmiDistr | L17.Q4,17.Q4,L17B,17B,17.Q3,17.Q2,L17.Q3,L17.Q2,L18.Q3,L18.Q2,18.Q3,18.Q2,L18.Q4,18.Q4,L19.Q1,19.Q1,L19.Q2,19.Q2,19.Q3,L19.Q3,L19.Q4,19.Q4,L20.Q1,20.Q1,20.Q2,20.Q3,20.Q4,21.Q1 | 8.0 |  |  | 0 | UE reported PMI index is equal to 9
DC_E_ERBS_EUTRANCELLTDD_V | pmRadioUeRepTm4Rank2PmiDistr | L17.Q4,17.Q4,L17B,17B,17.Q3,17.Q2,L17.Q3,L17.Q2,L18.Q3,L18.Q2,18.Q3,18.Q2,L18.Q4,18.Q4,L19.Q1,19.Q1,L19.Q2,19.Q2,19.Q3,L19.Q3,L19.Q4,19.Q4,L20.Q1,20.Q1,20.Q2,20.Q3,20.Q4,21.Q1 | 9.0 |  |  | 0 | UE reported PMI index is equal to 10
DC_E_ERBS_EUTRANCELLTDD_V | pmRadioUeRepTm4Rank2PmiDistr | L17.Q4,17.Q4,L17B,17B,17.Q3,17.Q2,L17.Q3,L17.Q2,L18.Q3,L18.Q2,18.Q3,18.Q2,L18.Q4,18.Q4,L19.Q1,19.Q1,L19.Q2,19.Q2,19.Q3,L19.Q3,L19.Q4,19.Q4,L20.Q1,20.Q1,20.Q2,20.Q3,20.Q4,21.Q1 | 10.0 |  |  | 0 | UE reported PMI index is equal to 11
DC_E_ERBS_EUTRANCELLTDD_V | pmRadioUeRepTm4Rank2PmiDistr | L17.Q4,17.Q4,L17B,17B,17.Q3,17.Q2,L17.Q3,L17.Q2,L18.Q3,L18.Q2,18.Q3,18.Q2,L18.Q4,18.Q4,L19.Q1,19.Q1,L19.Q2,19.Q2,19.Q3,L19.Q3,L19.Q4,19.Q4,L20.Q1,20.Q1,20.Q2,20.Q3,20.Q4,21.Q1 | 11.0 |  |  | 0 | UE reported PMI index is equal to 12
DC_E_ERBS_EUTRANCELLTDD_V | pmRadioUeRepTm4Rank2PmiDistr | L17.Q4,17.Q4,L17B,17B,17.Q3,17.Q2,L17.Q3,L17.Q2,L18.Q3,L18.Q2,18.Q3,18.Q2,L18.Q4,18.Q4,L19.Q1,19.Q1,L19.Q2,19.Q2,19.Q3,L19.Q3,L19.Q4,19.Q4,L20.Q1,20.Q1,20.Q2,20.Q3,20.Q4,21.Q1 | 12.0 |  |  | 0 | UE reported PMI index is equal to 13
DC_E_ERBS_EUTRANCELLTDD_V | pmRadioUeRepTm4Rank2PmiDistr | L17.Q4,17.Q4,L17B,17B,17.Q3,17.Q2,L17.Q3,L17.Q2,L18.Q3,L18.Q2,18.Q3,18.Q2,L18.Q4,18.Q4,L19.Q1,19.Q1,L19.Q2,19.Q2,19.Q3,L19.Q3,L19.Q4,19.Q4,L20.Q1,20.Q1,20.Q2,20.Q3,20.Q4,21.Q1 | 13.0 |  |  | 0 | UE reported PMI index is equal to 14
DC_E_ERBS_EUTRANCELLTDD_V | pmRadioUeRepTm4Rank2PmiDistr | L17.Q4,17.Q4,L17B,17B,17.Q3,17.Q2,L17.Q3,L17.Q2,L18.Q3,L18.Q2,18.Q3,18.Q2,L18.Q4,18.Q4,L19.Q1,19.Q1,L19.Q2,19.Q2,19.Q3,L19.Q3,L19.Q4,19.Q4,L20.Q1,20.Q1,20.Q2,20.Q3,20.Q4,21.Q1 | 14.0 |  |  | 0 | UE reported PMI index is equal to 15
DC_E_ERBS_EUTRANCELLTDD_V | pmRadioUeRepTm4Rank2PmiDistr | L17.Q4,17.Q4,L17B,17B,17.Q3,17.Q2,L17.Q3,L17.Q2,L18.Q3,L18.Q2,18.Q3,18.Q2,L18.Q4,18.Q4,L19.Q1,19.Q1,L19.Q2,19.Q2,19.Q3,L19.Q3,L19.Q4,19.Q4,L20.Q1,20.Q1,20.Q2,20.Q3,20.Q4,21.Q1 | 15.0 |  |  | 0 | UE reported PMI index is equal to 16
DC_E_ERBS_EUTRANCELLTDD_V | pmPrbUsedMimoLayersUlDistr | L17.Q4,17.Q4,L17B,17B,17.Q3,17.Q2,L17.Q3,L17.Q2,L18.Q3,L18.Q2,18.Q3,18.Q2,L18.Q4,18.Q4,L19.Q1,19.Q1,L19.Q2,19.Q2,19.Q3,L19.Q3,L19.Q4,19.Q4,L20.Q1,20.Q1,20.Q2,20.Q3,20.Q4,21.Q1 | 0.0 |  |  | 0 | Number of PRB pairs scheduled with one layer
DC_E_ERBS_EUTRANCELLTDD_V | pmPrbUsedMimoLayersUlDistr | L17.Q4,17.Q4,L17B,17B,17.Q3,17.Q2,L17.Q3,L17.Q2,L18.Q3,L18.Q2,18.Q3,18.Q2,L18.Q4,18.Q4,L19.Q1,19.Q1,L19.Q2,19.Q2,19.Q3,L19.Q3,L19.Q4,19.Q4,L20.Q1,20.Q1,20.Q2,20.Q3,20.Q4,21.Q1 | 1.0 |  |  | 0 | Number of PRB pairs scheduled with two layer
DC_E_ERBS_EUTRANCELLTDD_V | pmPrbUsedMimoLayersUlDistr | L17.Q4,17.Q4,L17B,17B,17.Q3,17.Q2,L17.Q3,L17.Q2,L18.Q3,L18.Q2,18.Q3,18.Q2,L18.Q4,18.Q4,L19.Q1,19.Q1,L19.Q2,19.Q2,19.Q3,L19.Q3,L19.Q4,19.Q4,L20.Q1,20.Q1,20.Q2,20.Q3,20.Q4,21.Q1 | 2.0 |  |  | 0 | Number of PRB pairs scheduled with three layer
DC_E_ERBS_EUTRANCELLTDD_V | pmPrbUsedMimoLayersUlDistr | L17.Q4,17.Q4,L17B,17B,17.Q3,17.Q2,L17.Q3,L17.Q2,L18.Q3,L18.Q2,18.Q3,18.Q2,L18.Q4,18.Q4,L19.Q1,19.Q1,L19.Q2,19.Q2,19.Q3,L19.Q3,L19.Q4,19.Q4,L20.Q1,20.Q1,20.Q2,20.Q3,20.Q4,21.Q1 | 3.0 |  |  | 0 | Number of PRB pairs scheduled with four layer
DC_E_ERBS_EUTRANCELLTDD_V | pmPrbUsedMimoLayersUlDistr | L17.Q4,17.Q4,L17B,17B,17.Q3,17.Q2,L17.Q3,L17.Q2,L18.Q3,L18.Q2,18.Q3,18.Q2,L18.Q4,18.Q4,L19.Q1,19.Q1,L19.Q2,19.Q2,19.Q3,L19.Q3,L19.Q4,19.Q4,L20.Q1,20.Q1,20.Q2,20.Q3,20.Q4,21.Q1 | 4.0 |  |  | 0 | Number of PRB pairs scheduled with five layer
DC_E_ERBS_EUTRANCELLTDD_V | pmPrbUsedMimoLayersUlDistr | L17.Q4,17.Q4,L17B,17B,17.Q3,17.Q2,L17.Q3,L17.Q2,L18.Q3,L18.Q2,18.Q3,18.Q2,L18.Q4,18.Q4,L19.Q1,19.Q1,L19.Q2,19.Q2,19.Q3,L19.Q3,L19.Q4,19.Q4,L20.Q1,20.Q1,20.Q2,20.Q3,20.Q4,21.Q1 | 5.0 |  |  | 0 | Number of PRB pairs scheduled with six layer
DC_E_ERBS_EUTRANCELLTDD_V | pmPrbUsedMimoLayersUlDistr | L17.Q4,17.Q4,L17B,17B,17.Q3,17.Q2,L17.Q3,L17.Q2,L18.Q3,L18.Q2,18.Q3,18.Q2,L18.Q4,18.Q4,L19.Q1,19.Q1,L19.Q2,19.Q2,19.Q3,L19.Q3,L19.Q4,19.Q4,L20.Q1,20.Q1,20.Q2,20.Q3,20.Q4,21.Q1 | 6.0 |  |  | 0 | Number of PRB pairs scheduled with seven layer
DC_E_ERBS_EUTRANCELLTDD_V | pmPrbUsedMimoLayersUlDistr | L17.Q4,17.Q4,L17B,17B,17.Q3,17.Q2,L17.Q3,L17.Q2,L18.Q3,L18.Q2,18.Q3,18.Q2,L18.Q4,18.Q4,L19.Q1,19.Q1,L19.Q2,19.Q2,19.Q3,L19.Q3,L19.Q4,19.Q4,L20.Q1,20.Q1,20.Q2,20.Q3,20.Q4,21.Q1 | 7.0 |  |  | 0 | Number of PRB pairs scheduled with eight layer
DC_E_ERBS_EUTRANCELLTDD_V | pmPrbUsedMimoLayersUlDistr | L17.Q4,17.Q4,L17B,17B,17.Q3,17.Q2,L17.Q3,L17.Q2,L18.Q3,L18.Q2,18.Q3,18.Q2,L18.Q4,18.Q4,L19.Q1,19.Q1,L19.Q2,19.Q2,19.Q3,L19.Q3,L19.Q4,19.Q4,L20.Q1,20.Q1,20.Q2,20.Q3,20.Q4,21.Q1 | 8.0 |  |  | 0 | Number of PRB pairs scheduled with nine layer
DC_E_ERBS_EUTRANCELLTDD_V | pmPrbUsedMimoLayersUlDistr | L17.Q4,17.Q4,L17B,17B,17.Q3,17.Q2,L17.Q3,L17.Q2,L18.Q3,L18.Q2,18.Q3,18.Q2,L18.Q4,18.Q4,L19.Q1,19.Q1,L19.Q2,19.Q2,19.Q3,L19.Q3,L19.Q4,19.Q4,L20.Q1,20.Q1,20.Q2,20.Q3,20.Q4,21.Q1 | 9.0 |  |  | 0 | Number of PRB pairs scheduled with ten layer
DC_E_ERBS_EUTRANCELLTDD_V | pmPrbUsedMimoLayersUlDistr | L17.Q4,17.Q4,L17B,17B,17.Q3,17.Q2,L17.Q3,L17.Q2,L18.Q3,L18.Q2,18.Q3,18.Q2,L18.Q4,18.Q4,L19.Q1,19.Q1,L19.Q2,19.Q2,19.Q3,L19.Q3,L19.Q4,19.Q4,L20.Q1,20.Q1,20.Q2,20.Q3,20.Q4,21.Q1 | 10.0 |  |  | 0 | Number of PRB pairs scheduled with eleven layer
DC_E_ERBS_EUTRANCELLTDD_V | pmPrbUsedMimoLayersUlDistr | L17.Q4,17.Q4,L17B,17B,17.Q3,17.Q2,L17.Q3,L17.Q2,L18.Q3,L18.Q2,18.Q3,18.Q2,L18.Q4,18.Q4,L19.Q1,19.Q1,L19.Q2,19.Q2,19.Q3,L19.Q3,L19.Q4,19.Q4,L20.Q1,20.Q1,20.Q2,20.Q3,20.Q4,21.Q1 | 11.0 |  |  | 0 | Number of PRB pairs scheduled with twelve layer
DC_E_ERBS_EUTRANCELLTDD_V | pmPrbUsedMimoLayersUlDistr | L17.Q4,17.Q4,L17B,17B,17.Q3,17.Q2,L17.Q3,L17.Q2,L18.Q3,L18.Q2,18.Q3,18.Q2,L18.Q4,18.Q4,L19.Q1,19.Q1,L19.Q2,19.Q2,19.Q3,L19.Q3,L19.Q4,19.Q4,L20.Q1,20.Q1,20.Q2,20.Q3,20.Q4,21.Q1 | 12.0 |  |  | 0 | Number of PRB pairs scheduled with thirteen layer
DC_E_ERBS_EUTRANCELLTDD_V | pmPrbUsedMimoLayersUlDistr | L17.Q4,17.Q4,L17B,17B,17.Q3,17.Q2,L17.Q3,L17.Q2,L18.Q3,L18.Q2,18.Q3,18.Q2,L18.Q4,18.Q4,L19.Q1,19.Q1,L19.Q2,19.Q2,19.Q3,L19.Q3,L19.Q4,19.Q4,L20.Q1,20.Q1,20.Q2,20.Q3,20.Q4,21.Q1 | 13.0 |  |  | 0 | Number of PRB pairs scheduled with fourteen layer
DC_E_ERBS_EUTRANCELLTDD_V | pmPrbUsedMimoLayersUlDistr | L17.Q4,17.Q4,L17B,17B,17.Q3,17.Q2,L17.Q3,L17.Q2,L18.Q3,L18.Q2,18.Q3,18.Q2,L18.Q4,18.Q4,L19.Q1,19.Q1,L19.Q2,19.Q2,19.Q3,L19.Q3,L19.Q4,19.Q4,L20.Q1,20.Q1,20.Q2,20.Q3,20.Q4,21.Q1 | 14.0 |  |  | 0 | Number of PRB pairs scheduled with fifteen layer
DC_E_ERBS_EUTRANCELLTDD_V | pmPrbUsedMimoLayersUlDistr | L17.Q4,17.Q4,L17B,17B,17.Q3,17.Q2,L17.Q3,L17.Q2,L18.Q3,L18.Q2,18.Q3,18.Q2,L18.Q4,18.Q4,L19.Q1,19.Q1,L19.Q2,19.Q2,19.Q3,L19.Q3,L19.Q4,19.Q4,L20.Q1,20.Q1,20.Q2,20.Q3,20.Q4,21.Q1 | 15.0 |  |  | 0 | Number of PRB pairs scheduled with sixteen layer
DC_E_ERBS_EUTRANCELLTDD_V | pmRadioUeRepTm4Rank3PmiDistr | L17.Q4,17.Q4,L17B,17B,17.Q3,17.Q2,L17.Q3,L17.Q2,L18.Q3,L18.Q2,18.Q3,18.Q2,L18.Q4,18.Q4,L19.Q1,19.Q1,L19.Q2,19.Q2,19.Q3,L19.Q3,L19.Q4,19.Q4,L20.Q1,20.Q1,20.Q2,20.Q3,20.Q4,21.Q1 | 0.0 |  |  | 0 | UE reported PMI index is equal to 0
DC_E_ERBS_EUTRANCELLTDD_V | pmRadioUeRepTm4Rank3PmiDistr | L17.Q4,17.Q4,L17B,17B,17.Q3,17.Q2,L17.Q3,L17.Q2,L18.Q3,L18.Q2,18.Q3,18.Q2,L18.Q4,18.Q4,L19.Q1,19.Q1,L19.Q2,19.Q2,19.Q3,L19.Q3,L19.Q4,19.Q4,L20.Q1,20.Q1,20.Q2,20.Q3,20.Q4,21.Q1 | 1.0 |  |  | 0 | UE reported PMI index is equal to 1
DC_E_ERBS_EUTRANCELLTDD_V | pmRadioUeRepTm4Rank3PmiDistr | L17.Q4,17.Q4,L17B,17B,17.Q3,17.Q2,L17.Q3,L17.Q2,L18.Q3,L18.Q2,18.Q3,18.Q2,L18.Q4,18.Q4,L19.Q1,19.Q1,L19.Q2,19.Q2,19.Q3,L19.Q3,L19.Q4,19.Q4,L20.Q1,20.Q1,20.Q2,20.Q3,20.Q4,21.Q1 | 2.0 |  |  | 0 | UE reported PMI index is equal to 2
DC_E_ERBS_EUTRANCELLTDD_V | pmRadioUeRepTm4Rank3PmiDistr | L17.Q4,17.Q4,L17B,17B,17.Q3,17.Q2,L17.Q3,L17.Q2,L18.Q3,L18.Q2,18.Q3,18.Q2,L18.Q4,18.Q4,L19.Q1,19.Q1,L19.Q2,19.Q2,19.Q3,L19.Q3,L19.Q4,19.Q4,L20.Q1,20.Q1,20.Q2,20.Q3,20.Q4,21.Q1 | 3.0 |  |  | 0 | UE reported PMI index is equal to 4
DC_E_ERBS_EUTRANCELLTDD_V | pmRadioUeRepTm4Rank3PmiDistr | L17.Q4,17.Q4,L17B,17B,17.Q3,17.Q2,L17.Q3,L17.Q2,L18.Q3,L18.Q2,18.Q3,18.Q2,L18.Q4,18.Q4,L19.Q1,19.Q1,L19.Q2,19.Q2,19.Q3,L19.Q3,L19.Q4,19.Q4,L20.Q1,20.Q1,20.Q2,20.Q3,20.Q4,21.Q1 | 4.0 |  |  | 0 | UE reported PMI index is equal to 5
DC_E_ERBS_EUTRANCELLTDD_V | pmRadioUeRepTm4Rank3PmiDistr | L17.Q4,17.Q4,L17B,17B,17.Q3,17.Q2,L17.Q3,L17.Q2,L18.Q3,L18.Q2,18.Q3,18.Q2,L18.Q4,18.Q4,L19.Q1,19.Q1,L19.Q2,19.Q2,19.Q3,L19.Q3,L19.Q4,19.Q4,L20.Q1,20.Q1,20.Q2,20.Q3,20.Q4,21.Q1 | 5.0 |  |  | 0 | UE reported PMI index is equal to 6
DC_E_ERBS_EUTRANCELLTDD_V | pmRadioUeRepTm4Rank3PmiDistr | L17.Q4,17.Q4,L17B,17B,17.Q3,17.Q2,L17.Q3,L17.Q2,L18.Q3,L18.Q2,18.Q3,18.Q2,L18.Q4,18.Q4,L19.Q1,19.Q1,L19.Q2,19.Q2,19.Q3,L19.Q3,L19.Q4,19.Q4,L20.Q1,20.Q1,20.Q2,20.Q3,20.Q4,21.Q1 | 6.0 |  |  | 0 | UE reported PMI index is equal to 7
DC_E_ERBS_EUTRANCELLTDD_V | pmRadioUeRepTm4Rank3PmiDistr | L17.Q4,17.Q4,L17B,17B,17.Q3,17.Q2,L17.Q3,L17.Q2,L18.Q3,L18.Q2,18.Q3,18.Q2,L18.Q4,18.Q4,L19.Q1,19.Q1,L19.Q2,19.Q2,19.Q3,L19.Q3,L19.Q4,19.Q4,L20.Q1,20.Q1,20.Q2,20.Q3,20.Q4,21.Q1 | 7.0 |  |  | 0 | UE reported PMI index is equal to 8
DC_E_ERBS_EUTRANCELLTDD_V | pmRadioUeRepTm4Rank3PmiDistr | L17.Q4,17.Q4,L17B,17B,17.Q3,17.Q2,L17.Q3,L17.Q2,L18.Q3,L18.Q2,18.Q3,18.Q2,L18.Q4,18.Q4,L19.Q1,19.Q1,L19.Q2,19.Q2,19.Q3,L19.Q3,L19.Q4,19.Q4,L20.Q1,20.Q1,20.Q2,20.Q3,20.Q4,21.Q1 | 8.0 |  |  | 0 | UE reported PMI index is equal to 9
DC_E_ERBS_EUTRANCELLTDD_V | pmRadioUeRepTm4Rank3PmiDistr | L17.Q4,17.Q4,L17B,17B,17.Q3,17.Q2,L17.Q3,L17.Q2,L18.Q3,L18.Q2,18.Q3,18.Q2,L18.Q4,18.Q4,L19.Q1,19.Q1,L19.Q2,19.Q2,19.Q3,L19.Q3,L19.Q4,19.Q4,L20.Q1,20.Q1,20.Q2,20.Q3,20.Q4,21.Q1 | 9.0 |  |  | 0 | UE reported PMI index is equal to 10
DC_E_ERBS_EUTRANCELLTDD_V | pmRadioUeRepTm4Rank3PmiDistr | L17.Q4,17.Q4,L17B,17B,17.Q3,17.Q2,L17.Q3,L17.Q2,L18.Q3,L18.Q2,18.Q3,18.Q2,L18.Q4,18.Q4,L19.Q1,19.Q1,L19.Q2,19.Q2,19.Q3,L19.Q3,L19.Q4,19.Q4,L20.Q1,20.Q1,20.Q2,20.Q3,20.Q4,21.Q1 | 10.0 |  |  | 0 | UE reported PMI index is equal to 11
DC_E_ERBS_EUTRANCELLTDD_V | pmRadioUeRepTm4Rank3PmiDistr | L17.Q4,17.Q4,L17B,17B,17.Q3,17.Q2,L17.Q3,L17.Q2,L18.Q3,L18.Q2,18.Q3,18.Q2,L18.Q4,18.Q4,L19.Q1,19.Q1,L19.Q2,19.Q2,19.Q3,L19.Q3,L19.Q4,19.Q4,L20.Q1,20.Q1,20.Q2,20.Q3,20.Q4,21.Q1 | 11.0 |  |  | 0 | UE reported PMI index is equal to 12
DC_E_ERBS_EUTRANCELLTDD_V | pmRadioUeRepTm4Rank3PmiDistr | L17.Q4,17.Q4,L17B,17B,17.Q3,17.Q2,L17.Q3,L17.Q2,L18.Q3,L18.Q2,18.Q3,18.Q2,L18.Q4,18.Q4,L19.Q1,19.Q1,L19.Q2,19.Q2,19.Q3,L19.Q3,L19.Q4,19.Q4,L20.Q1,20.Q1,20.Q2,20.Q3,20.Q4,21.Q1 | 12.0 |  |  | 0 | UE reported PMI index is equal to 13
DC_E_ERBS_EUTRANCELLTDD_V | pmRadioUeRepTm4Rank3PmiDistr | L17.Q4,17.Q4,L17B,17B,17.Q3,17.Q2,L17.Q3,L17.Q2,L18.Q3,L18.Q2,18.Q3,18.Q2,L18.Q4,18.Q4,L19.Q1,19.Q1,L19.Q2,19.Q2,19.Q3,L19.Q3,L19.Q4,19.Q4,L20.Q1,20.Q1,20.Q2,20.Q3,20.Q4,21.Q1 | 13.0 |  |  | 0 | UE reported PMI index is equal to 14
DC_E_ERBS_EUTRANCELLTDD_V | pmRadioUeRepTm4Rank3PmiDistr | L17.Q4,17.Q4,L17B,17B,17.Q3,17.Q2,L17.Q3,L17.Q2,L18.Q3,L18.Q2,18.Q3,18.Q2,L18.Q4,18.Q4,L19.Q1,19.Q1,L19.Q2,19.Q2,19.Q3,L19.Q3,L19.Q4,19.Q4,L20.Q1,20.Q1,20.Q2,20.Q3,20.Q4,21.Q1 | 14.0 |  |  | 0 | UE reported PMI index is equal to 15
DC_E_ERBS_EUTRANCELLTDD_V | pmRadioUeRepTm4Rank3PmiDistr | L17.Q4,17.Q4,L17B,17B,17.Q3,17.Q2,L17.Q3,L17.Q2,L18.Q3,L18.Q2,18.Q3,18.Q2,L18.Q4,18.Q4,L19.Q1,19.Q1,L19.Q2,19.Q2,19.Q3,L19.Q3,L19.Q4,19.Q4,L20.Q1,20.Q1,20.Q2,20.Q3,20.Q4,21.Q1 | 15.0 |  |  | 0 | UE reported PMI index is equal to 16
DC_E_ERBS_EUTRANCELLTDD_V | pmRadioUeRepTm4Rank1PmiDistr | L17.Q4,17.Q4,L17B,17B,17.Q3,17.Q2,L17.Q3,L17.Q2,L18.Q3,L18.Q2,18.Q3,18.Q2,L18.Q4,18.Q4,L19.Q1,19.Q1,L19.Q2,19.Q2,19.Q3,L19.Q3,L19.Q4,19.Q4,L20.Q1,20.Q1,20.Q2,20.Q3,20.Q4,21.Q1 | 0.0 |  |  | 0 | UE reported PMI index is equal to 0
DC_E_ERBS_EUTRANCELLTDD_V | pmRadioUeRepTm4Rank1PmiDistr | L17.Q4,17.Q4,L17B,17B,17.Q3,17.Q2,L17.Q3,L17.Q2,L18.Q3,L18.Q2,18.Q3,18.Q2,L18.Q4,18.Q4,L19.Q1,19.Q1,L19.Q2,19.Q2,19.Q3,L19.Q3,L19.Q4,19.Q4,L20.Q1,20.Q1,20.Q2,20.Q3,20.Q4,21.Q1 | 1.0 |  |  | 0 | UE reported PMI index is equal to 1
DC_E_ERBS_EUTRANCELLTDD_V | pmRadioUeRepTm4Rank1PmiDistr | L17.Q4,17.Q4,L17B,17B,17.Q3,17.Q2,L17.Q3,L17.Q2,L18.Q3,L18.Q2,18.Q3,18.Q2,L18.Q4,18.Q4,L19.Q1,19.Q1,L19.Q2,19.Q2,19.Q3,L19.Q3,L19.Q4,19.Q4,L20.Q1,20.Q1,20.Q2,20.Q3,20.Q4,21.Q1 | 2.0 |  |  | 0 | UE reported PMI index is equal to 2
DC_E_ERBS_EUTRANCELLTDD_V | pmRadioUeRepTm4Rank1PmiDistr | L17.Q4,17.Q4,L17B,17B,17.Q3,17.Q2,L17.Q3,L17.Q2,L18.Q3,L18.Q2,18.Q3,18.Q2,L18.Q4,18.Q4,L19.Q1,19.Q1,L19.Q2,19.Q2,19.Q3,L19.Q3,L19.Q4,19.Q4,L20.Q1,20.Q1,20.Q2,20.Q3,20.Q4,21.Q1 | 3.0 |  |  | 0 | UE reported PMI index is equal to 4
DC_E_ERBS_EUTRANCELLTDD_V | pmRadioUeRepTm4Rank1PmiDistr | L17.Q4,17.Q4,L17B,17B,17.Q3,17.Q2,L17.Q3,L17.Q2,L18.Q3,L18.Q2,18.Q3,18.Q2,L18.Q4,18.Q4,L19.Q1,19.Q1,L19.Q2,19.Q2,19.Q3,L19.Q3,L19.Q4,19.Q4,L20.Q1,20.Q1,20.Q2,20.Q3,20.Q4,21.Q1 | 4.0 |  |  | 0 | UE reported PMI index is equal to 5
DC_E_ERBS_EUTRANCELLTDD_V | pmRadioUeRepTm4Rank1PmiDistr | L17.Q4,17.Q4,L17B,17B,17.Q3,17.Q2,L17.Q3,L17.Q2,L18.Q3,L18.Q2,18.Q3,18.Q2,L18.Q4,18.Q4,L19.Q1,19.Q1,L19.Q2,19.Q2,19.Q3,L19.Q3,L19.Q4,19.Q4,L20.Q1,20.Q1,20.Q2,20.Q3,20.Q4,21.Q1 | 5.0 |  |  | 0 | UE reported PMI index is equal to 6
DC_E_ERBS_EUTRANCELLTDD_V | pmRadioUeRepTm4Rank1PmiDistr | L17.Q4,17.Q4,L17B,17B,17.Q3,17.Q2,L17.Q3,L17.Q2,L18.Q3,L18.Q2,18.Q3,18.Q2,L18.Q4,18.Q4,L19.Q1,19.Q1,L19.Q2,19.Q2,19.Q3,L19.Q3,L19.Q4,19.Q4,L20.Q1,20.Q1,20.Q2,20.Q3,20.Q4,21.Q1 | 6.0 |  |  | 0 | UE reported PMI index is equal to 7
DC_E_ERBS_EUTRANCELLTDD_V | pmRadioUeRepTm4Rank1PmiDistr | L17.Q4,17.Q4,L17B,17B,17.Q3,17.Q2,L17.Q3,L17.Q2,L18.Q3,L18.Q2,18.Q3,18.Q2,L18.Q4,18.Q4,L19.Q1,19.Q1,L19.Q2,19.Q2,19.Q3,L19.Q3,L19.Q4,19.Q4,L20.Q1,20.Q1,20.Q2,20.Q3,20.Q4,21.Q1 | 7.0 |  |  | 0 | UE reported PMI index is equal to 8
DC_E_ERBS_EUTRANCELLTDD_V | pmRadioUeRepTm4Rank1PmiDistr | L17.Q4,17.Q4,L17B,17B,17.Q3,17.Q2,L17.Q3,L17.Q2,L18.Q3,L18.Q2,18.Q3,18.Q2,L18.Q4,18.Q4,L19.Q1,19.Q1,L19.Q2,19.Q2,19.Q3,L19.Q3,L19.Q4,19.Q4,L20.Q1,20.Q1,20.Q2,20.Q3,20.Q4,21.Q1 | 8.0 |  |  | 0 | UE reported PMI index is equal to 9
DC_E_ERBS_EUTRANCELLTDD_V | pmRadioUeRepTm4Rank1PmiDistr | L17.Q4,17.Q4,L17B,17B,17.Q3,17.Q2,L17.Q3,L17.Q2,L18.Q3,L18.Q2,18.Q3,18.Q2,L18.Q4,18.Q4,L19.Q1,19.Q1,L19.Q2,19.Q2,19.Q3,L19.Q3,L19.Q4,19.Q4,L20.Q1,20.Q1,20.Q2,20.Q3,20.Q4,21.Q1 | 9.0 |  |  | 0 | UE reported PMI index is equal to 10
DC_E_ERBS_EUTRANCELLTDD_V | pmRadioUeRepTm4Rank1PmiDistr | L17.Q4,17.Q4,L17B,17B,17.Q3,17.Q2,L17.Q3,L17.Q2,L18.Q3,L18.Q2,18.Q3,18.Q2,L18.Q4,18.Q4,L19.Q1,19.Q1,L19.Q2,19.Q2,19.Q3,L19.Q3,L19.Q4,19.Q4,L20.Q1,20.Q1,20.Q2,20.Q3,20.Q4,21.Q1 | 10.0 |  |  | 0 | UE reported PMI index is equal to 11
DC_E_ERBS_EUTRANCELLTDD_V | pmRadioUeRepTm4Rank1PmiDistr | L17.Q4,17.Q4,L17B,17B,17.Q3,17.Q2,L17.Q3,L17.Q2,L18.Q3,L18.Q2,18.Q3,18.Q2,L18.Q4,18.Q4,L19.Q1,19.Q1,L19.Q2,19.Q2,19.Q3,L19.Q3,L19.Q4,19.Q4,L20.Q1,20.Q1,20.Q2,20.Q3,20.Q4,21.Q1 | 11.0 |  |  | 0 | UE reported PMI index is equal to 12
DC_E_ERBS_EUTRANCELLTDD_V | pmRadioUeRepTm4Rank1PmiDistr | L17.Q4,17.Q4,L17B,17B,17.Q3,17.Q2,L17.Q3,L17.Q2,L18.Q3,L18.Q2,18.Q3,18.Q2,L18.Q4,18.Q4,L19.Q1,19.Q1,L19.Q2,19.Q2,19.Q3,L19.Q3,L19.Q4,19.Q4,L20.Q1,20.Q1,20.Q2,20.Q3,20.Q4,21.Q1 | 12.0 |  |  | 0 | UE reported PMI index is equal to 13
DC_E_ERBS_EUTRANCELLTDD_V | pmRadioUeRepTm4Rank1PmiDistr | L17.Q4,17.Q4,L17B,17B,17.Q3,17.Q2,L17.Q3,L17.Q2,L18.Q3,L18.Q2,18.Q3,18.Q2,L18.Q4,18.Q4,L19.Q1,19.Q1,L19.Q2,19.Q2,19.Q3,L19.Q3,L19.Q4,19.Q4,L20.Q1,20.Q1,20.Q2,20.Q3,20.Q4,21.Q1 | 13.0 |  |  | 0 | UE reported PMI index is equal to 14
DC_E_ERBS_EUTRANCELLTDD_V | pmRadioUeRepTm4Rank1PmiDistr | L17.Q4,17.Q4,L17B,17B,17.Q3,17.Q2,L17.Q3,L17.Q2,L18.Q3,L18.Q2,18.Q3,18.Q2,L18.Q4,18.Q4,L19.Q1,19.Q1,L19.Q2,19.Q2,19.Q3,L19.Q3,L19.Q4,19.Q4,L20.Q1,20.Q1,20.Q2,20.Q3,20.Q4,21.Q1 | 14.0 |  |  | 0 | UE reported PMI index is equal to 15
DC_E_ERBS_EUTRANCELLTDD_V | pmRadioUeRepTm4Rank1PmiDistr | L17.Q4,17.Q4,L17B,17B,17.Q3,17.Q2,L17.Q3,L17.Q2,L18.Q3,L18.Q2,18.Q3,18.Q2,L18.Q4,18.Q4,L19.Q1,19.Q1,L19.Q2,19.Q2,19.Q3,L19.Q3,L19.Q4,19.Q4,L20.Q1,20.Q1,20.Q2,20.Q3,20.Q4,21.Q1 | 15.0 |  |  | 0 | UE reported PMI index is equal to 16
DC_E_ERBS_EUTRANCELLTDD_V | pmAccessClassBarringVoiceDistr | L17.Q4,17.Q4,L17A,L17B,17B,17A,17.Q3,17.Q2,17.Q1,L17.Q3,L17.Q2,L17.Q1,L18.Q3,L18.Q2,L18.Q1,18.Q3,18.Q2,18.Q1,L18.Q4,18.Q4,L19.Q1,19.Q1,L19.Q2,19.Q2,19.Q3,L19.Q3,L19.Q4,19.Q4,L20.Q1,20.Q1,20.Q2,20.Q3,20.Q4,21.Q1 | 0 |  |  | 0 | ac-BarringFactor=p00
DC_E_ERBS_EUTRANCELLTDD_V | pmAccessClassBarringVoiceDistr | L17.Q4,17.Q4,L17A,L17B,17B,17A,17.Q3,17.Q2,17.Q1,L17.Q3,L17.Q2,L17.Q1,L18.Q3,L18.Q2,L18.Q1,18.Q3,18.Q2,18.Q1,L18.Q4,18.Q4,L19.Q1,19.Q1,L19.Q2,19.Q2,19.Q3,L19.Q3,L19.Q4,19.Q4,L20.Q1,20.Q1,20.Q2,20.Q3,20.Q4,21.Q1 | 1 |  |  | 0 | ac-BarringFactor=p05
DC_E_ERBS_EUTRANCELLTDD_V | pmAccessClassBarringVoiceDistr | L17.Q4,17.Q4,L17A,L17B,17B,17A,17.Q3,17.Q2,17.Q1,L17.Q3,L17.Q2,L17.Q1,L18.Q3,L18.Q2,L18.Q1,18.Q3,18.Q2,18.Q1,L18.Q4,18.Q4,L19.Q1,19.Q1,L19.Q2,19.Q2,19.Q3,L19.Q3,L19.Q4,19.Q4,L20.Q1,20.Q1,20.Q2,20.Q3,20.Q4,21.Q1 | 10 |  |  | 0 | ac-BarringFactor=p70
DC_E_ERBS_EUTRANCELLTDD_V | pmAccessClassBarringVoiceDistr | L17.Q4,17.Q4,L17A,L17B,17B,17A,17.Q3,17.Q2,17.Q1,L17.Q3,L17.Q2,L17.Q1,L18.Q3,L18.Q2,L18.Q1,18.Q3,18.Q2,18.Q1,L18.Q4,18.Q4,L19.Q1,19.Q1,L19.Q2,19.Q2,19.Q3,L19.Q3,L19.Q4,19.Q4,L20.Q1,20.Q1,20.Q2,20.Q3,20.Q4,21.Q1 | 11 |  |  | 0 | ac-BarringFactor=p75
DC_E_ERBS_EUTRANCELLTDD_V | pmAccessClassBarringVoiceDistr | L17.Q4,17.Q4,L17A,L17B,17B,17A,17.Q3,17.Q2,17.Q1,L17.Q3,L17.Q2,L17.Q1,L18.Q3,L18.Q2,L18.Q1,18.Q3,18.Q2,18.Q1,L18.Q4,18.Q4,L19.Q1,19.Q1,L19.Q2,19.Q2,19.Q3,L19.Q3,L19.Q4,19.Q4,L20.Q1,20.Q1,20.Q2,20.Q3,20.Q4,21.Q1 | 12 |  |  | 0 | ac-BarringFactor=p80
DC_E_ERBS_EUTRANCELLTDD_V | pmAccessClassBarringVoiceDistr | L17.Q4,17.Q4,L17A,L17B,17B,17A,17.Q3,17.Q2,17.Q1,L17.Q3,L17.Q2,L17.Q1,L18.Q3,L18.Q2,L18.Q1,18.Q3,18.Q2,18.Q1,L18.Q4,18.Q4,L19.Q1,19.Q1,L19.Q2,19.Q2,19.Q3,L19.Q3,L19.Q4,19.Q4,L20.Q1,20.Q1,20.Q2,20.Q3,20.Q4,21.Q1 | 13 |  |  | 0 | ac-BarringFactor=p85
DC_E_ERBS_EUTRANCELLTDD_V | pmAccessClassBarringVoiceDistr | L17.Q4,17.Q4,L17A,L17B,17B,17A,17.Q3,17.Q2,17.Q1,L17.Q3,L17.Q2,L17.Q1,L18.Q3,L18.Q2,L18.Q1,18.Q3,18.Q2,18.Q1,L18.Q4,18.Q4,L19.Q1,19.Q1,L19.Q2,19.Q2,19.Q3,L19.Q3,L19.Q4,19.Q4,L20.Q1,20.Q1,20.Q2,20.Q3,20.Q4,21.Q1 | 14 |  |  | 0 | ac-BarringFactor=p90
DC_E_ERBS_EUTRANCELLTDD_V | pmAccessClassBarringVoiceDistr | L17.Q4,17.Q4,L17A,L17B,17B,17A,17.Q3,17.Q2,17.Q1,L17.Q3,L17.Q2,L17.Q1,L18.Q3,L18.Q2,L18.Q1,18.Q3,18.Q2,18.Q1,L18.Q4,18.Q4,L19.Q1,19.Q1,L19.Q2,19.Q2,19.Q3,L19.Q3,L19.Q4,19.Q4,L20.Q1,20.Q1,20.Q2,20.Q3,20.Q4,21.Q1 | 15 |  |  | 0 | ac-BarringFactor=p95
DC_E_ERBS_EUTRANCELLTDD_V | pmAccessClassBarringVoiceDistr | L17.Q4,17.Q4,L17A,L17B,17B,17A,17.Q3,17.Q2,17.Q1,L17.Q3,L17.Q2,L17.Q1,L18.Q3,L18.Q2,L18.Q1,18.Q3,18.Q2,18.Q1,L18.Q4,18.Q4,L19.Q1,19.Q1,L19.Q2,19.Q2,19.Q3,L19.Q3,L19.Q4,19.Q4,L20.Q1,20.Q1,20.Q2,20.Q3,20.Q4,21.Q1 | 2 |  |  | 0 | ac-BarringFactor=p10
DC_E_ERBS_EUTRANCELLTDD_V | pmAccessClassBarringVoiceDistr | L17.Q4,17.Q4,L17A,L17B,17B,17A,17.Q3,17.Q2,17.Q1,L17.Q3,L17.Q2,L17.Q1,L18.Q3,L18.Q2,L18.Q1,18.Q3,18.Q2,18.Q1,L18.Q4,18.Q4,L19.Q1,19.Q1,L19.Q2,19.Q2,19.Q3,L19.Q3,L19.Q4,19.Q4,L20.Q1,20.Q1,20.Q2,20.Q3,20.Q4,21.Q1 | 3 |  |  | 0 | ac-BarringFactor=p15
DC_E_ERBS_EUTRANCELLTDD_V | pmAccessClassBarringVoiceDistr | L17.Q4,17.Q4,L17A,L17B,17B,17A,17.Q3,17.Q2,17.Q1,L17.Q3,L17.Q2,L17.Q1,L18.Q3,L18.Q2,L18.Q1,18.Q3,18.Q2,18.Q1,L18.Q4,18.Q4,L19.Q1,19.Q1,L19.Q2,19.Q2,19.Q3,L19.Q3,L19.Q4,19.Q4,L20.Q1,20.Q1,20.Q2,20.Q3,20.Q4,21.Q1 | 4 |  |  | 0 | ac-BarringFactor=p20
DC_E_ERBS_EUTRANCELLTDD_V | pmAccessClassBarringVoiceDistr | L17.Q4,17.Q4,L17A,L17B,17B,17A,17.Q3,17.Q2,17.Q1,L17.Q3,L17.Q2,L17.Q1,L18.Q3,L18.Q2,L18.Q1,18.Q3,18.Q2,18.Q1,L18.Q4,18.Q4,L19.Q1,19.Q1,L19.Q2,19.Q2,19.Q3,L19.Q3,L19.Q4,19.Q4,L20.Q1,20.Q1,20.Q2,20.Q3,20.Q4,21.Q1 | 5 |  |  | 0 | ac-BarringFactor=p25
DC_E_ERBS_EUTRANCELLTDD_V | pmAccessClassBarringVoiceDistr | L17.Q4,17.Q4,L17A,L17B,17B,17A,17.Q3,17.Q2,17.Q1,L17.Q3,L17.Q2,L17.Q1,L18.Q3,L18.Q2,L18.Q1,18.Q3,18.Q2,18.Q1,L18.Q4,18.Q4,L19.Q1,19.Q1,L19.Q2,19.Q2,19.Q3,L19.Q3,L19.Q4,19.Q4,L20.Q1,20.Q1,20.Q2,20.Q3,20.Q4,21.Q1 | 6 |  |  | 0 | ac-BarringFactor=p30
DC_E_ERBS_EUTRANCELLTDD_V | pmAccessClassBarringVoiceDistr | L17.Q4,17.Q4,L17A,L17B,17B,17A,17.Q3,17.Q2,17.Q1,L17.Q3,L17.Q2,L17.Q1,L18.Q3,L18.Q2,L18.Q1,18.Q3,18.Q2,18.Q1,L18.Q4,18.Q4,L19.Q1,19.Q1,L19.Q2,19.Q2,19.Q3,L19.Q3,L19.Q4,19.Q4,L20.Q1,20.Q1,20.Q2,20.Q3,20.Q4,21.Q1 | 7 |  |  | 0 | ac-BarringFactor=p40
DC_E_ERBS_EUTRANCELLTDD_V | pmAccessClassBarringVoiceDistr | L17.Q4,17.Q4,L17A,L17B,17B,17A,17.Q3,17.Q2,17.Q1,L17.Q3,L17.Q2,L17.Q1,L18.Q3,L18.Q2,L18.Q1,18.Q3,18.Q2,18.Q1,L18.Q4,18.Q4,L19.Q1,19.Q1,L19.Q2,19.Q2,19.Q3,L19.Q3,L19.Q4,19.Q4,L20.Q1,20.Q1,20.Q2,20.Q3,20.Q4,21.Q1 | 8 |  |  | 0 | ac-BarringFactor=p50
DC_E_ERBS_EUTRANCELLTDD_V | pmAccessClassBarringVoiceDistr | L17.Q4,17.Q4,L17A,L17B,17B,17A,17.Q3,17.Q2,17.Q1,L17.Q3,L17.Q2,L17.Q1,L18.Q3,L18.Q2,L18.Q1,18.Q3,18.Q2,18.Q1,L18.Q4,18.Q4,L19.Q1,19.Q1,L19.Q2,19.Q2,19.Q3,L19.Q3,L19.Q4,19.Q4,L20.Q1,20.Q1,20.Q2,20.Q3,20.Q4,21.Q1 | 9 |  |  | 0 | ac-BarringFactor=p60
DC_E_ERBS_EUTRANCELLTDD_V | pmAccessClassBarringVideoDistr | L17.Q4,17.Q4,L17A,L17B,17B,17A,17.Q3,17.Q2,17.Q1,L17.Q3,L17.Q2,L17.Q1,L18.Q3,L18.Q2,L18.Q1,18.Q3,18.Q2,18.Q1,L18.Q4,18.Q4,L19.Q1,19.Q1,L19.Q2,19.Q2,19.Q3,L19.Q3,L19.Q4,19.Q4,L20.Q1,20.Q1,20.Q2,20.Q3,20.Q4,21.Q1 | 0 |  |  | 0 | ac-BarringFactor=p00
DC_E_ERBS_EUTRANCELLTDD_V | pmAccessClassBarringVideoDistr | L17.Q4,17.Q4,L17A,L17B,17B,17A,17.Q3,17.Q2,17.Q1,L17.Q3,L17.Q2,L17.Q1,L18.Q3,L18.Q2,L18.Q1,18.Q3,18.Q2,18.Q1,L18.Q4,18.Q4,L19.Q1,19.Q1,L19.Q2,19.Q2,19.Q3,L19.Q3,L19.Q4,19.Q4,L20.Q1,20.Q1,20.Q2,20.Q3,20.Q4,21.Q1 | 1 |  |  | 0 | ac-BarringFactor=p05
DC_E_ERBS_EUTRANCELLTDD_V | pmAccessClassBarringVideoDistr | L17.Q4,17.Q4,L17A,L17B,17B,17A,17.Q3,17.Q2,17.Q1,L17.Q3,L17.Q2,L17.Q1,L18.Q3,L18.Q2,L18.Q1,18.Q3,18.Q2,18.Q1,L18.Q4,18.Q4,L19.Q1,19.Q1,L19.Q2,19.Q2,19.Q3,L19.Q3,L19.Q4,19.Q4,L20.Q1,20.Q1,20.Q2,20.Q3,20.Q4,21.Q1 | 10 |  |  | 0 | ac-BarringFactor=p70
DC_E_ERBS_EUTRANCELLTDD_V | pmAccessClassBarringVideoDistr | L17.Q4,17.Q4,L17A,L17B,17B,17A,17.Q3,17.Q2,17.Q1,L17.Q3,L17.Q2,L17.Q1,L18.Q3,L18.Q2,L18.Q1,18.Q3,18.Q2,18.Q1,L18.Q4,18.Q4,L19.Q1,19.Q1,L19.Q2,19.Q2,19.Q3,L19.Q3,L19.Q4,19.Q4,L20.Q1,20.Q1,20.Q2,20.Q3,20.Q4,21.Q1 | 11 |  |  | 0 | ac-BarringFactor=p75
DC_E_ERBS_EUTRANCELLTDD_V | pmAccessClassBarringVideoDistr | L17.Q4,17.Q4,L17A,L17B,17B,17A,17.Q3,17.Q2,17.Q1,L17.Q3,L17.Q2,L17.Q1,L18.Q3,L18.Q2,L18.Q1,18.Q3,18.Q2,18.Q1,L18.Q4,18.Q4,L19.Q1,19.Q1,L19.Q2,19.Q2,19.Q3,L19.Q3,L19.Q4,19.Q4,L20.Q1,20.Q1,20.Q2,20.Q3,20.Q4,21.Q1 | 12 |  |  | 0 | ac-BarringFactor=p80
DC_E_ERBS_EUTRANCELLTDD_V | pmAccessClassBarringVideoDistr | L17.Q4,17.Q4,L17A,L17B,17B,17A,17.Q3,17.Q2,17.Q1,L17.Q3,L17.Q2,L17.Q1,L18.Q3,L18.Q2,L18.Q1,18.Q3,18.Q2,18.Q1,L18.Q4,18.Q4,L19.Q1,19.Q1,L19.Q2,19.Q2,19.Q3,L19.Q3,L19.Q4,19.Q4,L20.Q1,20.Q1,20.Q2,20.Q3,20.Q4,21.Q1 | 13 |  |  | 0 | ac-BarringFactor=p85
DC_E_ERBS_EUTRANCELLTDD_V | pmAccessClassBarringVideoDistr | L17.Q4,17.Q4,L17A,L17B,17B,17A,17.Q3,17.Q2,17.Q1,L17.Q3,L17.Q2,L17.Q1,L18.Q3,L18.Q2,L18.Q1,18.Q3,18.Q2,18.Q1,L18.Q4,18.Q4,L19.Q1,19.Q1,L19.Q2,19.Q2,19.Q3,L19.Q3,L19.Q4,19.Q4,L20.Q1,20.Q1,20.Q2,20.Q3,20.Q4,21.Q1 | 14 |  |  | 0 | ac-BarringFactor=p90
DC_E_ERBS_EUTRANCELLTDD_V | pmAccessClassBarringVideoDistr | L17.Q4,17.Q4,L17A,L17B,17B,17A,17.Q3,17.Q2,17.Q1,L17.Q3,L17.Q2,L17.Q1,L18.Q3,L18.Q2,L18.Q1,18.Q3,18.Q2,18.Q1,L18.Q4,18.Q4,L19.Q1,19.Q1,L19.Q2,19.Q2,19.Q3,L19.Q3,L19.Q4,19.Q4,L20.Q1,20.Q1,20.Q2,20.Q3,20.Q4,21.Q1 | 15 |  |  | 0 | ac-BarringFactor=p95
DC_E_ERBS_EUTRANCELLTDD_V | pmAccessClassBarringVideoDistr | L17.Q4,17.Q4,L17A,L17B,17B,17A,17.Q3,17.Q2,17.Q1,L17.Q3,L17.Q2,L17.Q1,L18.Q3,L18.Q2,L18.Q1,18.Q3,18.Q2,18.Q1,L18.Q4,18.Q4,L19.Q1,19.Q1,L19.Q2,19.Q2,19.Q3,L19.Q3,L19.Q4,19.Q4,L20.Q1,20.Q1,20.Q2,20.Q3,20.Q4,21.Q1 | 2 |  |  | 0 | ac-BarringFactor=p10
DC_E_ERBS_EUTRANCELLTDD_V | pmAccessClassBarringVideoDistr | L17.Q4,17.Q4,L17A,L17B,17B,17A,17.Q3,17.Q2,17.Q1,L17.Q3,L17.Q2,L17.Q1,L18.Q3,L18.Q2,L18.Q1,18.Q3,18.Q2,18.Q1,L18.Q4,18.Q4,L19.Q1,19.Q1,L19.Q2,19.Q2,19.Q3,L19.Q3,L19.Q4,19.Q4,L20.Q1,20.Q1,20.Q2,20.Q3,20.Q4,21.Q1 | 3 |  |  | 0 | ac-BarringFactor=p15
DC_E_ERBS_EUTRANCELLTDD_V | pmAccessClassBarringVideoDistr | L17.Q4,17.Q4,L17A,L17B,17B,17A,17.Q3,17.Q2,17.Q1,L17.Q3,L17.Q2,L17.Q1,L18.Q3,L18.Q2,L18.Q1,18.Q3,18.Q2,18.Q1,L18.Q4,18.Q4,L19.Q1,19.Q1,L19.Q2,19.Q2,19.Q3,L19.Q3,L19.Q4,19.Q4,L20.Q1,20.Q1,20.Q2,20.Q3,20.Q4,21.Q1 | 4 |  |  | 0 | ac-BarringFactor=p20
DC_E_ERBS_EUTRANCELLTDD_V | pmAccessClassBarringVideoDistr | L17.Q4,17.Q4,L17A,L17B,17B,17A,17.Q3,17.Q2,17.Q1,L17.Q3,L17.Q2,L17.Q1,L18.Q3,L18.Q2,L18.Q1,18.Q3,18.Q2,18.Q1,L18.Q4,18.Q4,L19.Q1,19.Q1,L19.Q2,19.Q2,19.Q3,L19.Q3,L19.Q4,19.Q4,L20.Q1,20.Q1,20.Q2,20.Q3,20.Q4,21.Q1 | 5 |  |  | 0 | ac-BarringFactor=p25
DC_E_ERBS_EUTRANCELLTDD_V | pmAccessClassBarringVideoDistr | L17.Q4,17.Q4,L17A,L17B,17B,17A,17.Q3,17.Q2,17.Q1,L17.Q3,L17.Q2,L17.Q1,L18.Q3,L18.Q2,L18.Q1,18.Q3,18.Q2,18.Q1,L18.Q4,18.Q4,L19.Q1,19.Q1,L19.Q2,19.Q2,19.Q3,L19.Q3,L19.Q4,19.Q4,L20.Q1,20.Q1,20.Q2,20.Q3,20.Q4,21.Q1 | 6 |  |  | 0 | ac-BarringFactor=p30
DC_E_ERBS_EUTRANCELLTDD_V | pmAccessClassBarringVideoDistr | L17.Q4,17.Q4,L17A,L17B,17B,17A,17.Q3,17.Q2,17.Q1,L17.Q3,L17.Q2,L17.Q1,L18.Q3,L18.Q2,L18.Q1,18.Q3,18.Q2,18.Q1,L18.Q4,18.Q4,L19.Q1,19.Q1,L19.Q2,19.Q2,19.Q3,L19.Q3,L19.Q4,19.Q4,L20.Q1,20.Q1,20.Q2,20.Q3,20.Q4,21.Q1 | 7 |  |  | 0 | ac-BarringFactor=p40
DC_E_ERBS_EUTRANCELLTDD_V | pmAccessClassBarringVideoDistr | L17.Q4,17.Q4,L17A,L17B,17B,17A,17.Q3,17.Q2,17.Q1,L17.Q3,L17.Q2,L17.Q1,L18.Q3,L18.Q2,L18.Q1,18.Q3,18.Q2,18.Q1,L18.Q4,18.Q4,L19.Q1,19.Q1,L19.Q2,19.Q2,19.Q3,L19.Q3,L19.Q4,19.Q4,L20.Q1,20.Q1,20.Q2,20.Q3,20.Q4,21.Q1 | 8 |  |  | 0 | ac-BarringFactor=p50
DC_E_ERBS_EUTRANCELLTDD_V | pmAccessClassBarringVideoDistr | L17.Q4,17.Q4,L17A,L17B,17B,17A,17.Q3,17.Q2,17.Q1,L17.Q3,L17.Q2,L17.Q1,L18.Q3,L18.Q2,L18.Q1,18.Q3,18.Q2,18.Q1,L18.Q4,18.Q4,L19.Q1,19.Q1,L19.Q2,19.Q2,19.Q3,L19.Q3,L19.Q4,19.Q4,L20.Q1,20.Q1,20.Q2,20.Q3,20.Q4,21.Q1 | 9 |  |  | 0 | ac-BarringFactor=p60
DC_E_ERBS_EUTRANCELLTDD_V | pmRrcConnReestFailCellLatencyCe | L17.Q4,17.Q4,L17A,L17B,17B,17A,17.Q3,17.Q2,17.Q1,L17.Q3,L17.Q2,L17.Q1,L18.Q3,L18.Q2,L18.Q1,18.Q3,18.Q2,18.Q1,L18.Q4,18.Q4,L19.Q1,19.Q1,L19.Q2,19.Q2,19.Q3,L19.Q3,L19.Q4,19.Q4,L20.Q1,20.Q1,20.Q2,20.Q3,20.Q4,21.Q1 | 0 |  |  | 0 | CE level 0
DC_E_ERBS_EUTRANCELLTDD_V | pmRrcConnReestFailCellLatencyCe | L17.Q4,17.Q4,L17A,L17B,17B,17A,17.Q3,17.Q2,17.Q1,L17.Q3,L17.Q2,L17.Q1,L18.Q3,L18.Q2,L18.Q1,18.Q3,18.Q2,18.Q1,L18.Q4,18.Q4,L19.Q1,19.Q1,L19.Q2,19.Q2,19.Q3,L19.Q3,L19.Q4,19.Q4,L20.Q1,20.Q1,20.Q2,20.Q3,20.Q4,21.Q1 | 1 |  |  | 0 | CE level 1
DC_E_ERBS_EUTRANCELLTDD_V | pmRrcConnReestFailCellLatencyCe | L17.Q4,17.Q4,L17A,L17B,17B,17A,17.Q3,17.Q2,17.Q1,L17.Q3,L17.Q2,L17.Q1,L18.Q3,L18.Q2,L18.Q1,18.Q3,18.Q2,18.Q1,L18.Q4,18.Q4,L19.Q1,19.Q1,L19.Q2,19.Q2,19.Q3,L19.Q3,L19.Q4,19.Q4,L20.Q1,20.Q1,20.Q2,20.Q3,20.Q4,21.Q1 | 2 |  |  | 0 | CE level 2
DC_E_ERBS_EUTRANCELLTDD_V | pmRrcConnReestFailCellLatencyCe | L17.Q4,17.Q4,L17A,L17B,17B,17A,17.Q3,17.Q2,17.Q1,L17.Q3,L17.Q2,L17.Q1,L18.Q3,L18.Q2,L18.Q1,18.Q3,18.Q2,18.Q1,L18.Q4,18.Q4,L19.Q1,19.Q1,L19.Q2,19.Q2,19.Q3,L19.Q3,L19.Q4,19.Q4,L20.Q1,20.Q1,20.Q2,20.Q3,20.Q4,21.Q1 | 3 |  |  | 0 | CE level 3
DC_E_ERBS_EUTRANCELLTDD_V | pmLaaRadarDetectionDistr | L17.Q4,L17B,17.Q3,L17.Q3,L18.Q3,18.Q3,L18.Q4,18.Q4,L19.Q1,19.Q1,L19.Q2,19.Q2,19.Q3,L19.Q3,L19.Q4,19.Q4,L20.Q1,20.Q1,20.Q2,20.Q3,20.Q4,21.Q1 | 0.0 |  |  | 0 | Radar detected on LAA channel 46890
DC_E_ERBS_EUTRANCELLTDD_V | pmLaaRadarDetectionDistr | L17.Q4,L17B,17.Q3,L17.Q3,L18.Q3,18.Q3,L18.Q4,18.Q4,L19.Q1,19.Q1,L19.Q2,19.Q2,19.Q3,L19.Q3,L19.Q4,19.Q4,L20.Q1,20.Q1,20.Q2,20.Q3,20.Q4,21.Q1 | 1.0 |  |  | 0 | Radar detected on LAA channel 47090
DC_E_ERBS_EUTRANCELLTDD_V | pmLaaRadarDetectionDistr | L17.Q4,L17B,17.Q3,L17.Q3,L18.Q3,18.Q3,L18.Q4,18.Q4,L19.Q1,19.Q1,L19.Q2,19.Q2,19.Q3,L19.Q3,L19.Q4,19.Q4,L20.Q1,20.Q1,20.Q2,20.Q3,20.Q4,21.Q1 | 2.0 |  |  | 0 | Radar detected on LAA channel 47290
DC_E_ERBS_EUTRANCELLTDD_V | pmLaaRadarDetectionDistr | L17.Q4,L17B,17.Q3,L17.Q3,L18.Q3,18.Q3,L18.Q4,18.Q4,L19.Q1,19.Q1,L19.Q2,19.Q2,19.Q3,L19.Q3,L19.Q4,19.Q4,L20.Q1,20.Q1,20.Q2,20.Q3,20.Q4,21.Q1 | 3.0 |  |  | 0 | Radar detected on LAA channel 47490
DC_E_ERBS_EUTRANCELLTDD_V | pmLaaRadarDetectionDistr | L17.Q4,L17B,17.Q3,L17.Q3,L18.Q3,18.Q3,L18.Q4,18.Q4,L19.Q1,19.Q1,L19.Q2,19.Q2,19.Q3,L19.Q3,L19.Q4,19.Q4,L20.Q1,20.Q1,20.Q2,20.Q3,20.Q4,21.Q1 | 4.0 |  |  | 0 | Radar detected on LAA channel 47690
DC_E_ERBS_EUTRANCELLTDD_V | pmLaaRadarDetectionDistr | L17.Q4,L17B,17.Q3,L17.Q3,L18.Q3,18.Q3,L18.Q4,18.Q4,L19.Q1,19.Q1,L19.Q2,19.Q2,19.Q3,L19.Q3,L19.Q4,19.Q4,L20.Q1,20.Q1,20.Q2,20.Q3,20.Q4,21.Q1 | 5.0 |  |  | 0 | Radar detected on LAA channel 47890
DC_E_ERBS_EUTRANCELLTDD_V | pmLaaRadarDetectionDistr | L17.Q4,L17B,17.Q3,L17.Q3,L18.Q3,18.Q3,L18.Q4,18.Q4,L19.Q1,19.Q1,L19.Q2,19.Q2,19.Q3,L19.Q3,L19.Q4,19.Q4,L20.Q1,20.Q1,20.Q2,20.Q3,20.Q4,21.Q1 | 6.0 |  |  | 0 | Radar detected on LAA channel 48090
DC_E_ERBS_EUTRANCELLTDD_V | pmLaaRadarDetectionDistr | L17.Q4,L17B,17.Q3,L17.Q3,L18.Q3,18.Q3,L18.Q4,18.Q4,L19.Q1,19.Q1,L19.Q2,19.Q2,19.Q3,L19.Q3,L19.Q4,19.Q4,L20.Q1,20.Q1,20.Q2,20.Q3,20.Q4,21.Q1 | 7.0 |  |  | 0 | Radar detected on LAA channel 48290
DC_E_ERBS_EUTRANCELLTDD_V | pmLaaRadarDetectionDistr | L17.Q4,L17B,17.Q3,L17.Q3,L18.Q3,18.Q3,L18.Q4,18.Q4,L19.Q1,19.Q1,L19.Q2,19.Q2,19.Q3,L19.Q3,L19.Q4,19.Q4,L20.Q1,20.Q1,20.Q2,20.Q3,20.Q4,21.Q1 | 8.0 |  |  | 0 | Radar detected on LAA channel 48490
DC_E_ERBS_EUTRANCELLTDD_V | pmLaaRadarDetectionDistr | L17.Q4,L17B,17.Q3,L17.Q3,L18.Q3,18.Q3,L18.Q4,18.Q4,L19.Q1,19.Q1,L19.Q2,19.Q2,19.Q3,L19.Q3,L19.Q4,19.Q4,L20.Q1,20.Q1,20.Q2,20.Q3,20.Q4,21.Q1 | 9.0 |  |  | 0 | Radar detected on LAA channel 48690
DC_E_ERBS_EUTRANCELLTDD_V | pmLaaRadarDetectionDistr | L17.Q4,L17B,17.Q3,L17.Q3,L18.Q3,18.Q3,L18.Q4,18.Q4,L19.Q1,19.Q1,L19.Q2,19.Q2,19.Q3,L19.Q3,L19.Q4,19.Q4,L20.Q1,20.Q1,20.Q2,20.Q3,20.Q4,21.Q1 | 10.0 |  |  | 0 | Radar detected on LAA channel 50090
DC_E_ERBS_EUTRANCELLTDD_V | pmLaaRadarDetectionDistr | L17.Q4,L17B,17.Q3,L17.Q3,L18.Q3,18.Q3,L18.Q4,18.Q4,L19.Q1,19.Q1,L19.Q2,19.Q2,19.Q3,L19.Q3,L19.Q4,19.Q4,L20.Q1,20.Q1,20.Q2,20.Q3,20.Q4,21.Q1 | 11.0 |  |  | 0 | Radar detected on LAA channel 50290
DC_E_ERBS_EUTRANCELLTDD_V | pmLaaRadarDetectionDistr | L17.Q4,L17B,17.Q3,L17.Q3,L18.Q3,18.Q3,L18.Q4,18.Q4,L19.Q1,19.Q1,L19.Q2,19.Q2,19.Q3,L19.Q3,L19.Q4,19.Q4,L20.Q1,20.Q1,20.Q2,20.Q3,20.Q4,21.Q1 | 12.0 |  |  | 0 | Radar detected on LAA channel 50490
DC_E_ERBS_EUTRANCELLTDD_V | pmLaaRadarDetectionDistr | L17.Q4,L17B,17.Q3,L17.Q3,L18.Q3,18.Q3,L18.Q4,18.Q4,L19.Q1,19.Q1,L19.Q2,19.Q2,19.Q3,L19.Q3,L19.Q4,19.Q4,L20.Q1,20.Q1,20.Q2,20.Q3,20.Q4,21.Q1 | 13.0 |  |  | 0 | Radar detected on LAA channel 50690
DC_E_ERBS_EUTRANCELLTDD_V | pmLaaRadarDetectionDistr | L17.Q4,L17B,17.Q3,L17.Q3,L18.Q3,18.Q3,L18.Q4,18.Q4,L19.Q1,19.Q1,L19.Q2,19.Q2,19.Q3,L19.Q3,L19.Q4,19.Q4,L20.Q1,20.Q1,20.Q2,20.Q3,20.Q4,21.Q1 | 14.0 |  |  | 0 | Radar detected on LAA channel 50890
DC_E_ERBS_EUTRANCELLTDD_V | pmLaaRadarDetectionDistr | L17.Q4,L17B,17.Q3,L17.Q3,L18.Q3,18.Q3,L18.Q4,18.Q4,L19.Q1,19.Q1,L19.Q2,19.Q2,19.Q3,L19.Q3,L19.Q4,19.Q4,L20.Q1,20.Q1,20.Q2,20.Q3,20.Q4,21.Q1 | 15.0 |  |  | 0 | Radar detected on LAA channel 51090
DC_E_ERBS_EUTRANCELLTDD_V | pmLaaRadarDetectionDistr | L17.Q4,L17B,17.Q3,L17.Q3,L18.Q3,18.Q3,L18.Q4,18.Q4,L19.Q1,19.Q1,L19.Q2,19.Q2,19.Q3,L19.Q3,L19.Q4,19.Q4,L20.Q1,20.Q1,20.Q2,20.Q3,20.Q4,21.Q1 | 16.0 |  |  | 0 | Radar detected on LAA channel 51290
DC_E_ERBS_EUTRANCELLTDD_V | pmLaaRadarDetectionDistr | L17.Q4,L17B,17.Q3,L17.Q3,L18.Q3,18.Q3,L18.Q4,18.Q4,L19.Q1,19.Q1,L19.Q2,19.Q2,19.Q3,L19.Q3,L19.Q4,19.Q4,L20.Q1,20.Q1,20.Q2,20.Q3,20.Q4,21.Q1 | 17.0 |  |  | 0 | Radar detected on LAA channel 51490
DC_E_ERBS_EUTRANCELLTDD_V | pmLaaRadarDetectionDistr | L17.Q4,L17B,17.Q3,L17.Q3,L18.Q3,18.Q3,L18.Q4,18.Q4,L19.Q1,19.Q1,L19.Q2,19.Q2,19.Q3,L19.Q3,L19.Q4,19.Q4,L20.Q1,20.Q1,20.Q2,20.Q3,20.Q4,21.Q1 | 18.0 |  |  | 0 | Radar detected on LAA channel 51690
DC_E_ERBS_EUTRANCELLTDD_V | pmLaaRadarDetectionDistr | L17.Q4,L17B,17.Q3,L17.Q3,L18.Q3,18.Q3,L18.Q4,18.Q4,L19.Q1,19.Q1,L19.Q2,19.Q2,19.Q3,L19.Q3,L19.Q4,19.Q4,L20.Q1,20.Q1,20.Q2,20.Q3,20.Q4,21.Q1 | 19.0 |  |  | 0 | Radar detected on LAA channel 51890
DC_E_ERBS_EUTRANCELLTDD_V | pmLaaRadarDetectionDistr | L17.Q4,L17B,17.Q3,L17.Q3,L18.Q3,18.Q3,L18.Q4,18.Q4,L19.Q1,19.Q1,L19.Q2,19.Q2,19.Q3,L19.Q3,L19.Q4,19.Q4,L20.Q1,20.Q1,20.Q2,20.Q3,20.Q4,21.Q1 | 20.0 |  |  | 0 | Radar detected on LAA channel 52090
DC_E_ERBS_EUTRANCELLTDD_V | pmLaaRadarDetectionDistr | L17.Q4,L17B,17.Q3,L17.Q3,L18.Q3,18.Q3,L18.Q4,18.Q4,L19.Q1,19.Q1,L19.Q2,19.Q2,19.Q3,L19.Q3,L19.Q4,19.Q4,L20.Q1,20.Q1,20.Q2,20.Q3,20.Q4,21.Q1 | 21.0 |  |  | 0 | Radar detected on LAA channel 52290
DC_E_ERBS_EUTRANCELLTDD_V | pmLaaRadarDetectionDistr | L17.Q4,L17B,17.Q3,L17.Q3,L18.Q3,18.Q3,L18.Q4,18.Q4,L19.Q1,19.Q1,L19.Q2,19.Q2,19.Q3,L19.Q3,L19.Q4,19.Q4,L20.Q1,20.Q1,20.Q2,20.Q3,20.Q4,21.Q1 | 22.0 |  |  | 0 | Radar detected on LAA channel 52490
DC_E_ERBS_EUTRANCELLTDD_V | pmLaaRadarDetectionDistr | L17.Q4,L17B,17.Q3,L17.Q3,L18.Q3,18.Q3,L18.Q4,18.Q4,L19.Q1,19.Q1,L19.Q2,19.Q2,19.Q3,L19.Q3,L19.Q4,19.Q4,L20.Q1,20.Q1,20.Q2,20.Q3,20.Q4,21.Q1 | 23.0 |  |  | 0 | Radar detected on LAA channel 52740
DC_E_ERBS_EUTRANCELLTDD_V | pmLaaRadarDetectionDistr | L17.Q4,L17B,17.Q3,L17.Q3,L18.Q3,18.Q3,L18.Q4,18.Q4,L19.Q1,19.Q1,L19.Q2,19.Q2,19.Q3,L19.Q3,L19.Q4,19.Q4,L20.Q1,20.Q1,20.Q2,20.Q3,20.Q4,21.Q1 | 24.0 |  |  | 0 | Radar detected on LAA channel 52940
DC_E_ERBS_EUTRANCELLTDD_V | pmLaaRadarDetectionDistr | L17.Q4,L17B,17.Q3,L17.Q3,L18.Q3,18.Q3,L18.Q4,18.Q4,L19.Q1,19.Q1,L19.Q2,19.Q2,19.Q3,L19.Q3,L19.Q4,19.Q4,L20.Q1,20.Q1,20.Q2,20.Q3,20.Q4,21.Q1 | 25.0 |  |  | 0 | Radar detected on LAA channel 53140
DC_E_ERBS_EUTRANCELLTDD_V | pmLaaRadarDetectionDistr | L17.Q4,L17B,17.Q3,L17.Q3,L18.Q3,18.Q3,L18.Q4,18.Q4,L19.Q1,19.Q1,L19.Q2,19.Q2,19.Q3,L19.Q3,L19.Q4,19.Q4,L20.Q1,20.Q1,20.Q2,20.Q3,20.Q4,21.Q1 | 26.0 |  |  | 0 | Radar detected on LAA channel 53340
DC_E_ERBS_EUTRANCELLTDD_V | pmLaaRadarDetectionDistr | L17.Q4,L17B,17.Q3,L17.Q3,L18.Q3,18.Q3,L18.Q4,18.Q4,L19.Q1,19.Q1,L19.Q2,19.Q2,19.Q3,L19.Q3,L19.Q4,19.Q4,L20.Q1,20.Q1,20.Q2,20.Q3,20.Q4,21.Q1 | 27.0 |  |  | 0 | Radar detected on LAA channel 53540
DC_E_ERBS_EUTRANCELLTDD_V | pmLaaRadarDetectionDistr | L17.Q4,L17B,17.Q3,L17.Q3,L18.Q3,18.Q3,L18.Q4,18.Q4,L19.Q1,19.Q1,L19.Q2,19.Q2,19.Q3,L19.Q3,L19.Q4,19.Q4,L20.Q1,20.Q1,20.Q2,20.Q3,20.Q4,21.Q1 | 28.0 |  |  | 0 | Radar detected on LAA channel 53740
DC_E_ERBS_EUTRANCELLTDD_V | pmLaaRadarDetectionDistr | L17.Q4,L17B,17.Q3,L17.Q3,L18.Q3,18.Q3,L18.Q4,18.Q4,L19.Q1,19.Q1,L19.Q2,19.Q2,19.Q3,L19.Q3,L19.Q4,19.Q4,L20.Q1,20.Q1,20.Q2,20.Q3,20.Q4,21.Q1 | 29.0 |  |  | 0 | Radar detected on LAA channel 53940
DC_E_ERBS_EUTRANCELLTDD_V | pmLaaRadarDetectionDistr | L17.Q4,L17B,17.Q3,L17.Q3,L18.Q3,18.Q3,L18.Q4,18.Q4,L19.Q1,19.Q1,L19.Q2,19.Q2,19.Q3,L19.Q3,L19.Q4,19.Q4,L20.Q1,20.Q1,20.Q2,20.Q3,20.Q4,21.Q1 | 30.0 |  |  | 0 | Radar detected on LAA channel 54140
DC_E_ERBS_EUTRANCELLTDD_V | pmLaaRadarDetectionDistr | L17.Q4,L17B,17.Q3,L17.Q3,L18.Q3,18.Q3,L18.Q4,18.Q4,L19.Q1,19.Q1,L19.Q2,19.Q2,19.Q3,L19.Q3,L19.Q4,19.Q4,L20.Q1,20.Q1,20.Q2,20.Q3,20.Q4,21.Q1 | 31.0 |  |  | 0 | Radar detected on LAA channel 54340
DC_E_ERBS_EUTRANCELLTDD_V | pmUeCtxtRelSCEUtraBestCellRsrpCe | L17.Q4,L17B,17.Q3,L17.Q3,L18.Q3,18.Q3,L18.Q4,18.Q4,L19.Q1,19.Q1,L19.Q2,19.Q2,19.Q3,L19.Q3,L19.Q4,19.Q4,L20.Q1,20.Q1,20.Q2,20.Q3,20.Q4,21.Q1 | 0.0 |  |  | 0 | CE level = 0
DC_E_ERBS_EUTRANCELLTDD_V | pmUeCtxtRelSCEUtraBestCellRsrpCe | L17.Q4,L17B,17.Q3,L17.Q3,L18.Q3,18.Q3,L18.Q4,18.Q4,L19.Q1,19.Q1,L19.Q2,19.Q2,19.Q3,L19.Q3,L19.Q4,19.Q4,L20.Q1,20.Q1,20.Q2,20.Q3,20.Q4,21.Q1 | 1.0 |  |  | 0 | CE level = 1
DC_E_ERBS_EUTRANCELLTDD_V | pmUeCtxtRelSCEUtraBestCellRsrpCe | L17.Q4,L17B,17.Q3,L17.Q3,L18.Q3,18.Q3,L18.Q4,18.Q4,L19.Q1,19.Q1,L19.Q2,19.Q2,19.Q3,L19.Q3,L19.Q4,19.Q4,L20.Q1,20.Q1,20.Q2,20.Q3,20.Q4,21.Q1 | 2.0 |  |  | 0 | CE level = 2
DC_E_ERBS_EUTRANCELLTDD_V | pmUeCtxtRelSCEUtraBestCellRsrpCe | L17.Q4,L17B,17.Q3,L17.Q3,L18.Q3,18.Q3,L18.Q4,18.Q4,L19.Q1,19.Q1,L19.Q2,19.Q2,19.Q3,L19.Q3,L19.Q4,19.Q4,L20.Q1,20.Q1,20.Q2,20.Q3,20.Q4,21.Q1 | 3.0 |  |  | 0 | CE level = 3
DC_E_ERBS_EUTRANCELLTDD_V | pmUeCtxtRelSCEUtraCe | L17.Q4,L17B,17.Q3,L17.Q3,L18.Q3,18.Q3,L18.Q4,18.Q4,L19.Q1,19.Q1,L19.Q2,19.Q2,19.Q3,L19.Q3,L19.Q4,19.Q4,L20.Q1,20.Q1,20.Q2,20.Q3,20.Q4,21.Q1 | 0.0 |  |  | 0 | CE level = 0
DC_E_ERBS_EUTRANCELLTDD_V | pmUeCtxtRelSCEUtraCe | L17.Q4,L17B,17.Q3,L17.Q3,L18.Q3,18.Q3,L18.Q4,18.Q4,L19.Q1,19.Q1,L19.Q2,19.Q2,19.Q3,L19.Q3,L19.Q4,19.Q4,L20.Q1,20.Q1,20.Q2,20.Q3,20.Q4,21.Q1 | 1.0 |  |  | 0 | CE level = 1
DC_E_ERBS_EUTRANCELLTDD_V | pmUeCtxtRelSCEUtraCe | L17.Q4,L17B,17.Q3,L17.Q3,L18.Q3,18.Q3,L18.Q4,18.Q4,L19.Q1,19.Q1,L19.Q2,19.Q2,19.Q3,L19.Q3,L19.Q4,19.Q4,L20.Q1,20.Q1,20.Q2,20.Q3,20.Q4,21.Q1 | 2.0 |  |  | 0 | CE level = 2
DC_E_ERBS_EUTRANCELLTDD_V | pmUeCtxtRelSCEUtraCe | L17.Q4,L17B,17.Q3,L17.Q3,L18.Q3,18.Q3,L18.Q4,18.Q4,L19.Q1,19.Q1,L19.Q2,19.Q2,19.Q3,L19.Q3,L19.Q4,19.Q4,L20.Q1,20.Q1,20.Q2,20.Q3,20.Q4,21.Q1 | 3.0 |  |  | 0 | CE level = 3
DC_E_ERBS_EUTRANCELLTDD_V | pmRadioUeRepRankAggrDistr | L17.Q4,L17B,17.Q3,L17.Q3,L18.Q3,18.Q3,L18.Q4,18.Q4,L19.Q1,19.Q1,L19.Q2,19.Q2,19.Q3,L19.Q3,L19.Q4,19.Q4,L20.Q1,20.Q1,20.Q2,20.Q3,20.Q4,21.Q1 | 0.0 | 1.0 |  | 0 | MIMO layer
DC_E_ERBS_EUTRANCELLTDD_V | pmRadioUeRepRankAggrDistr | L17.Q4,L17B,17.Q3,L17.Q3,L18.Q3,18.Q3,L18.Q4,18.Q4,L19.Q1,19.Q1,L19.Q2,19.Q2,19.Q3,L19.Q3,L19.Q4,19.Q4,L20.Q1,20.Q1,20.Q2,20.Q3,20.Q4,21.Q1 | 1.0 | 2.0 |  | 0 | MIMO layer
DC_E_ERBS_EUTRANCELLTDD_V | pmRadioUeRepRankAggrDistr | L17.Q4,L17B,17.Q3,L17.Q3,L18.Q3,18.Q3,L18.Q4,18.Q4,L19.Q1,19.Q1,L19.Q2,19.Q2,19.Q3,L19.Q3,L19.Q4,19.Q4,L20.Q1,20.Q1,20.Q2,20.Q3,20.Q4,21.Q1 | 2.0 | 3.0 |  | 0 | MIMO layer
DC_E_ERBS_EUTRANCELLTDD_V | pmRadioUeRepRankAggrDistr | L17.Q4,L17B,17.Q3,L17.Q3,L18.Q3,18.Q3,L18.Q4,18.Q4,L19.Q1,19.Q1,L19.Q2,19.Q2,19.Q3,L19.Q3,L19.Q4,19.Q4,L20.Q1,20.Q1,20.Q2,20.Q3,20.Q4,21.Q1 | 3.0 | 4.0 |  | 0 | MIMO layer
DC_E_ERBS_EUTRANCELLTDD_V | pmRadioUeRepRankAggrDistr | L17.Q4,L17B,17.Q3,L17.Q3,L18.Q3,18.Q3,L18.Q4,18.Q4,L19.Q1,19.Q1,L19.Q2,19.Q2,19.Q3,L19.Q3,L19.Q4,19.Q4,L20.Q1,20.Q1,20.Q2,20.Q3,20.Q4,21.Q1 | 4.0 | 5.0 |  | 0 | MIMO layer
DC_E_ERBS_EUTRANCELLTDD_V | pmRadioUeRepRankAggrDistr | L17.Q4,L17B,17.Q3,L17.Q3,L18.Q3,18.Q3,L18.Q4,18.Q4,L19.Q1,19.Q1,L19.Q2,19.Q2,19.Q3,L19.Q3,L19.Q4,19.Q4,L20.Q1,20.Q1,20.Q2,20.Q3,20.Q4,21.Q1 | 5.0 | 6.0 |  | 0 | MIMO layer
DC_E_ERBS_EUTRANCELLTDD_V | pmRadioUeRepRankAggrDistr | L17.Q4,L17B,17.Q3,L17.Q3,L18.Q3,18.Q3,L18.Q4,18.Q4,L19.Q1,19.Q1,L19.Q2,19.Q2,19.Q3,L19.Q3,L19.Q4,19.Q4,L20.Q1,20.Q1,20.Q2,20.Q3,20.Q4,21.Q1 | 6.0 | 7.0 |  | 0 | MIMO layer
DC_E_ERBS_EUTRANCELLTDD_V | pmRadioUeRepRankAggrDistr | L17.Q4,L17B,17.Q3,L17.Q3,L18.Q3,18.Q3,L18.Q4,18.Q4,L19.Q1,19.Q1,L19.Q2,19.Q2,19.Q3,L19.Q3,L19.Q4,19.Q4,L20.Q1,20.Q1,20.Q2,20.Q3,20.Q4,21.Q1 | 7.0 | 8.0 |  | 0 | MIMO layer
DC_E_ERBS_EUTRANCELLTDD_V | pmRadioUeRepRankAggrDistr | L17.Q4,L17B,17.Q3,L17.Q3,L18.Q3,18.Q3,L18.Q4,18.Q4,L19.Q1,19.Q1,L19.Q2,19.Q2,19.Q3,L19.Q3,L19.Q4,19.Q4,L20.Q1,20.Q1,20.Q2,20.Q3,20.Q4,21.Q1 | 8.0 | 9.0 |  | 0 | MIMO layer
DC_E_ERBS_EUTRANCELLTDD_V | pmRadioUeRepRankAggrDistr | L17.Q4,L17B,17.Q3,L17.Q3,L18.Q3,18.Q3,L18.Q4,18.Q4,L19.Q1,19.Q1,L19.Q2,19.Q2,19.Q3,L19.Q3,L19.Q4,19.Q4,L20.Q1,20.Q1,20.Q2,20.Q3,20.Q4,21.Q1 | 9.0 | 10.0 |  | 0 | MIMO layer
DC_E_ERBS_EUTRANCELLTDD_V | pmRadioUeRepRankAggrDistr | L17.Q4,L17B,17.Q3,L17.Q3,L18.Q3,18.Q3,L18.Q4,18.Q4,L19.Q1,19.Q1,L19.Q2,19.Q2,19.Q3,L19.Q3,L19.Q4,19.Q4,L20.Q1,20.Q1,20.Q2,20.Q3,20.Q4,21.Q1 | 10.0 | 11.0 |  | 0 | MIMO layer
DC_E_ERBS_EUTRANCELLTDD_V | pmRadioUeRepRankAggrDistr | L17.Q4,L17B,17.Q3,L17.Q3,L18.Q3,18.Q3,L18.Q4,18.Q4,L19.Q1,19.Q1,L19.Q2,19.Q2,19.Q3,L19.Q3,L19.Q4,19.Q4,L20.Q1,20.Q1,20.Q2,20.Q3,20.Q4,21.Q1 | 11.0 | 12.0 |  | 0 | MIMO layer
DC_E_ERBS_EUTRANCELLTDD_V | pmRadioUeRepRankAggrDistr | L17.Q4,L17B,17.Q3,L17.Q3,L18.Q3,18.Q3,L18.Q4,18.Q4,L19.Q1,19.Q1,L19.Q2,19.Q2,19.Q3,L19.Q3,L19.Q4,19.Q4,L20.Q1,20.Q1,20.Q2,20.Q3,20.Q4,21.Q1 | 12.0 | 13.0 |  | 0 | MIMO layer
DC_E_ERBS_EUTRANCELLTDD_V | pmRadioUeRepRankAggrDistr | L17.Q4,L17B,17.Q3,L17.Q3,L18.Q3,18.Q3,L18.Q4,18.Q4,L19.Q1,19.Q1,L19.Q2,19.Q2,19.Q3,L19.Q3,L19.Q4,19.Q4,L20.Q1,20.Q1,20.Q2,20.Q3,20.Q4,21.Q1 | 13.0 | 14.0 |  | 0 | MIMO layer
DC_E_ERBS_EUTRANCELLTDD_V | pmRadioUeRepRankAggrDistr | L17.Q4,L17B,17.Q3,L17.Q3,L18.Q3,18.Q3,L18.Q4,18.Q4,L19.Q1,19.Q1,L19.Q2,19.Q2,19.Q3,L19.Q3,L19.Q4,19.Q4,L20.Q1,20.Q1,20.Q2,20.Q3,20.Q4,21.Q1 | 14.0 | 15.0 |  | 0 | MIMO layer
DC_E_ERBS_EUTRANCELLTDD_V | pmRadioUeRepRankAggrDistr | L17.Q4,L17B,17.Q3,L17.Q3,L18.Q3,18.Q3,L18.Q4,18.Q4,L19.Q1,19.Q1,L19.Q2,19.Q2,19.Q3,L19.Q3,L19.Q4,19.Q4,L20.Q1,20.Q1,20.Q2,20.Q3,20.Q4,21.Q1 | 15.0 | 16.0 |  | 0 | MIMO layer
DC_E_ERBS_EUTRANCELLTDD_V | pmRadioUeRepRankAggrDistr | L17.Q4,L17B,17.Q3,L17.Q3,L18.Q3,18.Q3,L18.Q4,18.Q4,L19.Q1,19.Q1,L19.Q2,19.Q2,19.Q3,L19.Q3,L19.Q4,19.Q4,L20.Q1,20.Q1,20.Q2,20.Q3,20.Q4,21.Q1 | 16.0 | 17.0 |  | 0 | MIMO layer
DC_E_ERBS_EUTRANCELLTDD_V | pmRadioUeRepRankAggrDistr | L17.Q4,L17B,17.Q3,L17.Q3,L18.Q3,18.Q3,L18.Q4,18.Q4,L19.Q1,19.Q1,L19.Q2,19.Q2,19.Q3,L19.Q3,L19.Q4,19.Q4,L20.Q1,20.Q1,20.Q2,20.Q3,20.Q4,21.Q1 | 17.0 | 18.0 |  | 0 | MIMO layer
DC_E_ERBS_EUTRANCELLTDD_V | pmRadioUeRepRankAggrDistr | L17.Q4,L17B,17.Q3,L17.Q3,L18.Q3,18.Q3,L18.Q4,18.Q4,L19.Q1,19.Q1,L19.Q2,19.Q2,19.Q3,L19.Q3,L19.Q4,19.Q4,L20.Q1,20.Q1,20.Q2,20.Q3,20.Q4,21.Q1 | 18.0 | 19.0 |  | 0 | MIMO layer
DC_E_ERBS_EUTRANCELLTDD_V | pmRadioUeRepRankAggrDistr | L17.Q4,L17B,17.Q3,L17.Q3,L18.Q3,18.Q3,L18.Q4,18.Q4,L19.Q1,19.Q1,L19.Q2,19.Q2,19.Q3,L19.Q3,L19.Q4,19.Q4,L20.Q1,20.Q1,20.Q2,20.Q3,20.Q4,21.Q1 | 19.0 | 20.0 |  | 0 | MIMO layer
DC_E_ERBS_EUTRANCELLTDD_V | pmIdcUlCaVictimOnDistr | L18.Q4,18.Q4,L19.Q1,19.Q1,L19.Q2,19.Q2,19.Q3,L19.Q3,L19.Q4,19.Q4,L20.Q1,20.Q1,20.Q2,20.Q3,20.Q4,21.Q1 | 0.0 |  |  | 0 | GPS
DC_E_ERBS_EUTRANCELLTDD_V | pmIdcUlCaVictimOnDistr | L18.Q4,18.Q4,L19.Q1,19.Q1,L19.Q2,19.Q2,19.Q3,L19.Q3,L19.Q4,19.Q4,L20.Q1,20.Q1,20.Q2,20.Q3,20.Q4,21.Q1 | 1.0 |  |  | 0 | GLONASS
DC_E_ERBS_EUTRANCELLTDD_V | pmIdcUlCaVictimOnDistr | L18.Q4,18.Q4,L19.Q1,19.Q1,L19.Q2,19.Q2,19.Q3,L19.Q3,L19.Q4,19.Q4,L20.Q1,20.Q1,20.Q2,20.Q3,20.Q4,21.Q1 | 2.0 |  |  | 0 | BDS
DC_E_ERBS_EUTRANCELLTDD_V | pmIdcUlCaVictimOnDistr | L18.Q4,18.Q4,L19.Q1,19.Q1,L19.Q2,19.Q2,19.Q3,L19.Q3,L19.Q4,19.Q4,L20.Q1,20.Q1,20.Q2,20.Q3,20.Q4,21.Q1 | 3.0 |  |  | 0 | Galileo
DC_E_ERBS_EUTRANCELLTDD_V | pmIdcUlCaVictimOnDistr | L18.Q4,18.Q4,L19.Q1,19.Q1,L19.Q2,19.Q2,19.Q3,L19.Q3,L19.Q4,19.Q4,L20.Q1,20.Q1,20.Q2,20.Q3,20.Q4,21.Q1 | 4.0 |  |  | 0 | WLAN
DC_E_ERBS_EUTRANCELLTDD_V | pmIdcUlCaVictimOnDistr | L18.Q4,18.Q4,L19.Q1,19.Q1,L19.Q2,19.Q2,19.Q3,L19.Q3,L19.Q4,19.Q4,L20.Q1,20.Q1,20.Q2,20.Q3,20.Q4,21.Q1 | 5.0 |  |  | 0 | Bluetooth
DC_E_ERBS_EUTRANCELLTDD_V | pmIdcUlCaVictimOnDistr | L18.Q4,18.Q4,L19.Q1,19.Q1,L19.Q2,19.Q2,19.Q3,L19.Q3,L19.Q4,19.Q4,L20.Q1,20.Q1,20.Q2,20.Q3,20.Q4,21.Q1 | 6.0 |  |  | 0 | LTE
DC_E_ERBS_EUTRANCELLTDD_V | pmAccessClassBarringCsfbPlmn3Distr | 18.Q4,L18.Q4,L19.Q1,19.Q1,L19.Q2,19.Q2,19.Q3,L19.Q3,L19.Q4,19.Q4,L20.Q1,20.Q1,20.Q2,20.Q3,20.Q4,21.Q1 | 0.0 |  |  | 0 | ac-BarringFactor=p00
DC_E_ERBS_EUTRANCELLTDD_V | pmAccessClassBarringCsfbPlmn3Distr | 18.Q4,L18.Q4,L19.Q1,19.Q1,L19.Q2,19.Q2,19.Q3,L19.Q3,L19.Q4,19.Q4,L20.Q1,20.Q1,20.Q2,20.Q3,20.Q4,21.Q1 | 1.0 |  |  | 0 | ac-BarringFactor=p05
DC_E_ERBS_EUTRANCELLTDD_V | pmAccessClassBarringCsfbPlmn3Distr | 18.Q4,L18.Q4,L19.Q1,19.Q1,L19.Q2,19.Q2,19.Q3,L19.Q3,L19.Q4,19.Q4,L20.Q1,20.Q1,20.Q2,20.Q3,20.Q4,21.Q1 | 2.0 |  |  | 0 | ac-BarringFactor=p10
DC_E_ERBS_EUTRANCELLTDD_V | pmAccessClassBarringCsfbPlmn3Distr | 18.Q4,L18.Q4,L19.Q1,19.Q1,L19.Q2,19.Q2,19.Q3,L19.Q3,L19.Q4,19.Q4,L20.Q1,20.Q1,20.Q2,20.Q3,20.Q4,21.Q1 | 3.0 |  |  | 0 | ac-BarringFactor=p15
DC_E_ERBS_EUTRANCELLTDD_V | pmAccessClassBarringCsfbPlmn3Distr | 18.Q4,L18.Q4,L19.Q1,19.Q1,L19.Q2,19.Q2,19.Q3,L19.Q3,L19.Q4,19.Q4,L20.Q1,20.Q1,20.Q2,20.Q3,20.Q4,21.Q1 | 4.0 |  |  | 0 | ac-BarringFactor=p20
DC_E_ERBS_EUTRANCELLTDD_V | pmAccessClassBarringCsfbPlmn3Distr | 18.Q4,L18.Q4,L19.Q1,19.Q1,L19.Q2,19.Q2,19.Q3,L19.Q3,L19.Q4,19.Q4,L20.Q1,20.Q1,20.Q2,20.Q3,20.Q4,21.Q1 | 5.0 |  |  | 0 | ac-BarringFactor=p25
DC_E_ERBS_EUTRANCELLTDD_V | pmAccessClassBarringCsfbPlmn3Distr | 18.Q4,L18.Q4,L19.Q1,19.Q1,L19.Q2,19.Q2,19.Q3,L19.Q3,L19.Q4,19.Q4,L20.Q1,20.Q1,20.Q2,20.Q3,20.Q4,21.Q1 | 6.0 |  |  | 0 | ac-BarringFactor=p30
DC_E_ERBS_EUTRANCELLTDD_V | pmAccessClassBarringCsfbPlmn3Distr | 18.Q4,L18.Q4,L19.Q1,19.Q1,L19.Q2,19.Q2,19.Q3,L19.Q3,L19.Q4,19.Q4,L20.Q1,20.Q1,20.Q2,20.Q3,20.Q4,21.Q1 | 7.0 |  |  | 0 | ac-BarringFactor=p40
DC_E_ERBS_EUTRANCELLTDD_V | pmAccessClassBarringCsfbPlmn3Distr | 18.Q4,L18.Q4,L19.Q1,19.Q1,L19.Q2,19.Q2,19.Q3,L19.Q3,L19.Q4,19.Q4,L20.Q1,20.Q1,20.Q2,20.Q3,20.Q4,21.Q1 | 8.0 |  |  | 0 | ac-BarringFactor=p50
DC_E_ERBS_EUTRANCELLTDD_V | pmAccessClassBarringCsfbPlmn3Distr | 18.Q4,L18.Q4,L19.Q1,19.Q1,L19.Q2,19.Q2,19.Q3,L19.Q3,L19.Q4,19.Q4,L20.Q1,20.Q1,20.Q2,20.Q3,20.Q4,21.Q1 | 9.0 |  |  | 0 | ac-BarringFactor=p60
DC_E_ERBS_EUTRANCELLTDD_V | pmAccessClassBarringCsfbPlmn3Distr | 18.Q4,L18.Q4,L19.Q1,19.Q1,L19.Q2,19.Q2,19.Q3,L19.Q3,L19.Q4,19.Q4,L20.Q1,20.Q1,20.Q2,20.Q3,20.Q4,21.Q1 | 10.0 |  |  | 0 | ac-BarringFactor=p70
DC_E_ERBS_EUTRANCELLTDD_V | pmAccessClassBarringCsfbPlmn3Distr | 18.Q4,L18.Q4,L19.Q1,19.Q1,L19.Q2,19.Q2,19.Q3,L19.Q3,L19.Q4,19.Q4,L20.Q1,20.Q1,20.Q2,20.Q3,20.Q4,21.Q1 | 11.0 |  |  | 0 | ac-BarringFactor=p75
DC_E_ERBS_EUTRANCELLTDD_V | pmAccessClassBarringCsfbPlmn3Distr | 18.Q4,L18.Q4,L19.Q1,19.Q1,L19.Q2,19.Q2,19.Q3,L19.Q3,L19.Q4,19.Q4,L20.Q1,20.Q1,20.Q2,20.Q3,20.Q4,21.Q1 | 12.0 |  |  | 0 | ac-BarringFactor=p80
DC_E_ERBS_EUTRANCELLTDD_V | pmAccessClassBarringCsfbPlmn3Distr | 18.Q4,L18.Q4,L19.Q1,19.Q1,L19.Q2,19.Q2,19.Q3,L19.Q3,L19.Q4,19.Q4,L20.Q1,20.Q1,20.Q2,20.Q3,20.Q4,21.Q1 | 13.0 |  |  | 0 | ac-BarringFactor=p85
DC_E_ERBS_EUTRANCELLTDD_V | pmAccessClassBarringCsfbPlmn3Distr | 18.Q4,L18.Q4,L19.Q1,19.Q1,L19.Q2,19.Q2,19.Q3,L19.Q3,L19.Q4,19.Q4,L20.Q1,20.Q1,20.Q2,20.Q3,20.Q4,21.Q1 | 14.0 |  |  | 0 | ac-BarringFactor=p90
DC_E_ERBS_EUTRANCELLTDD_V | pmAccessClassBarringCsfbPlmn3Distr | 18.Q4,L18.Q4,L19.Q1,19.Q1,L19.Q2,19.Q2,19.Q3,L19.Q3,L19.Q4,19.Q4,L20.Q1,20.Q1,20.Q2,20.Q3,20.Q4,21.Q1 | 15.0 |  |  | 0 | ac-BarringFactor=p95
DC_E_ERBS_EUTRANCELLTDD_V | pmAccessClassBarringVideoPlmn2Distr | 18.Q4,L18.Q4,L19.Q1,19.Q1,L19.Q2,19.Q2,19.Q3,L19.Q3,L19.Q4,19.Q4,L20.Q1,20.Q1,20.Q2,20.Q3,20.Q4,21.Q1 | 0.0 |  |  | 0 | ac-BarringFactor=p00
DC_E_ERBS_EUTRANCELLTDD_V | pmAccessClassBarringVideoPlmn2Distr | 18.Q4,L18.Q4,L19.Q1,19.Q1,L19.Q2,19.Q2,19.Q3,L19.Q3,L19.Q4,19.Q4,L20.Q1,20.Q1,20.Q2,20.Q3,20.Q4,21.Q1 | 1.0 |  |  | 0 | ac-BarringFactor=p05
DC_E_ERBS_EUTRANCELLTDD_V | pmAccessClassBarringVideoPlmn2Distr | 18.Q4,L18.Q4,L19.Q1,19.Q1,L19.Q2,19.Q2,19.Q3,L19.Q3,L19.Q4,19.Q4,L20.Q1,20.Q1,20.Q2,20.Q3,20.Q4,21.Q1 | 2.0 |  |  | 0 | ac-BarringFactor=p10
DC_E_ERBS_EUTRANCELLTDD_V | pmAccessClassBarringVideoPlmn2Distr | 18.Q4,L18.Q4,L19.Q1,19.Q1,L19.Q2,19.Q2,19.Q3,L19.Q3,L19.Q4,19.Q4,L20.Q1,20.Q1,20.Q2,20.Q3,20.Q4,21.Q1 | 3.0 |  |  | 0 | ac-BarringFactor=p15
DC_E_ERBS_EUTRANCELLTDD_V | pmAccessClassBarringVideoPlmn2Distr | 18.Q4,L18.Q4,L19.Q1,19.Q1,L19.Q2,19.Q2,19.Q3,L19.Q3,L19.Q4,19.Q4,L20.Q1,20.Q1,20.Q2,20.Q3,20.Q4,21.Q1 | 4.0 |  |  | 0 | ac-BarringFactor=p20
DC_E_ERBS_EUTRANCELLTDD_V | pmAccessClassBarringVideoPlmn2Distr | 18.Q4,L18.Q4,L19.Q1,19.Q1,L19.Q2,19.Q2,19.Q3,L19.Q3,L19.Q4,19.Q4,L20.Q1,20.Q1,20.Q2,20.Q3,20.Q4,21.Q1 | 5.0 |  |  | 0 | ac-BarringFactor=p25
DC_E_ERBS_EUTRANCELLTDD_V | pmAccessClassBarringVideoPlmn2Distr | 18.Q4,L18.Q4,L19.Q1,19.Q1,L19.Q2,19.Q2,19.Q3,L19.Q3,L19.Q4,19.Q4,L20.Q1,20.Q1,20.Q2,20.Q3,20.Q4,21.Q1 | 6.0 |  |  | 0 | ac-BarringFactor=p30
DC_E_ERBS_EUTRANCELLTDD_V | pmAccessClassBarringVideoPlmn2Distr | 18.Q4,L18.Q4,L19.Q1,19.Q1,L19.Q2,19.Q2,19.Q3,L19.Q3,L19.Q4,19.Q4,L20.Q1,20.Q1,20.Q2,20.Q3,20.Q4,21.Q1 | 7.0 |  |  | 0 | ac-BarringFactor=p40
DC_E_ERBS_EUTRANCELLTDD_V | pmAccessClassBarringVideoPlmn2Distr | 18.Q4,L18.Q4,L19.Q1,19.Q1,L19.Q2,19.Q2,19.Q3,L19.Q3,L19.Q4,19.Q4,L20.Q1,20.Q1,20.Q2,20.Q3,20.Q4,21.Q1 | 8.0 |  |  | 0 | ac-BarringFactor=p50
DC_E_ERBS_EUTRANCELLTDD_V | pmAccessClassBarringVideoPlmn2Distr | 18.Q4,L18.Q4,L19.Q1,19.Q1,L19.Q2,19.Q2,19.Q3,L19.Q3,L19.Q4,19.Q4,L20.Q1,20.Q1,20.Q2,20.Q3,20.Q4,21.Q1 | 9.0 |  |  | 0 | ac-BarringFactor=p60
DC_E_ERBS_EUTRANCELLTDD_V | pmAccessClassBarringVideoPlmn2Distr | 18.Q4,L18.Q4,L19.Q1,19.Q1,L19.Q2,19.Q2,19.Q3,L19.Q3,L19.Q4,19.Q4,L20.Q1,20.Q1,20.Q2,20.Q3,20.Q4,21.Q1 | 10.0 |  |  | 0 | ac-BarringFactor=p70
DC_E_ERBS_EUTRANCELLTDD_V | pmAccessClassBarringVideoPlmn2Distr | 18.Q4,L18.Q4,L19.Q1,19.Q1,L19.Q2,19.Q2,19.Q3,L19.Q3,L19.Q4,19.Q4,L20.Q1,20.Q1,20.Q2,20.Q3,20.Q4,21.Q1 | 11.0 |  |  | 0 | ac-BarringFactor=p75
DC_E_ERBS_EUTRANCELLTDD_V | pmAccessClassBarringVideoPlmn2Distr | 18.Q4,L18.Q4,L19.Q1,19.Q1,L19.Q2,19.Q2,19.Q3,L19.Q3,L19.Q4,19.Q4,L20.Q1,20.Q1,20.Q2,20.Q3,20.Q4,21.Q1 | 12.0 |  |  | 0 | ac-BarringFactor=p80
DC_E_ERBS_EUTRANCELLTDD_V | pmAccessClassBarringVideoPlmn2Distr | 18.Q4,L18.Q4,L19.Q1,19.Q1,L19.Q2,19.Q2,19.Q3,L19.Q3,L19.Q4,19.Q4,L20.Q1,20.Q1,20.Q2,20.Q3,20.Q4,21.Q1 | 13.0 |  |  | 0 | ac-BarringFactor=p85
DC_E_ERBS_EUTRANCELLTDD_V | pmAccessClassBarringVideoPlmn2Distr | 18.Q4,L18.Q4,L19.Q1,19.Q1,L19.Q2,19.Q2,19.Q3,L19.Q3,L19.Q4,19.Q4,L20.Q1,20.Q1,20.Q2,20.Q3,20.Q4,21.Q1 | 14.0 |  |  | 0 | ac-BarringFactor=p90
DC_E_ERBS_EUTRANCELLTDD_V | pmAccessClassBarringVideoPlmn2Distr | 18.Q4,L18.Q4,L19.Q1,19.Q1,L19.Q2,19.Q2,19.Q3,L19.Q3,L19.Q4,19.Q4,L20.Q1,20.Q1,20.Q2,20.Q3,20.Q4,21.Q1 | 15.0 |  |  | 0 | ac-BarringFactor=p95
DC_E_ERBS_EUTRANCELLTDD_V | pmAccessClassBarringCsfbPlmn1Distr | 18.Q4,L18.Q4,L19.Q1,19.Q1,L19.Q2,19.Q2,19.Q3,L19.Q3,L19.Q4,19.Q4,L20.Q1,20.Q1,20.Q2,20.Q3,20.Q4,21.Q1 | 0.0 |  |  | 0 | ac-BarringFactor=p00
DC_E_ERBS_EUTRANCELLTDD_V | pmAccessClassBarringCsfbPlmn1Distr | 18.Q4,L18.Q4,L19.Q1,19.Q1,L19.Q2,19.Q2,19.Q3,L19.Q3,L19.Q4,19.Q4,L20.Q1,20.Q1,20.Q2,20.Q3,20.Q4,21.Q1 | 1.0 |  |  | 0 | ac-BarringFactor=p05
DC_E_ERBS_EUTRANCELLTDD_V | pmAccessClassBarringCsfbPlmn1Distr | 18.Q4,L18.Q4,L19.Q1,19.Q1,L19.Q2,19.Q2,19.Q3,L19.Q3,L19.Q4,19.Q4,L20.Q1,20.Q1,20.Q2,20.Q3,20.Q4,21.Q1 | 2.0 |  |  | 0 | ac-BarringFactor=p10
DC_E_ERBS_EUTRANCELLTDD_V | pmAccessClassBarringCsfbPlmn1Distr | 18.Q4,L18.Q4,L19.Q1,19.Q1,L19.Q2,19.Q2,19.Q3,L19.Q3,L19.Q4,19.Q4,L20.Q1,20.Q1,20.Q2,20.Q3,20.Q4,21.Q1 | 3.0 |  |  | 0 | ac-BarringFactor=p15
DC_E_ERBS_EUTRANCELLTDD_V | pmAccessClassBarringCsfbPlmn1Distr | 18.Q4,L18.Q4,L19.Q1,19.Q1,L19.Q2,19.Q2,19.Q3,L19.Q3,L19.Q4,19.Q4,L20.Q1,20.Q1,20.Q2,20.Q3,20.Q4,21.Q1 | 4.0 |  |  | 0 | ac-BarringFactor=p20
DC_E_ERBS_EUTRANCELLTDD_V | pmAccessClassBarringCsfbPlmn1Distr | 18.Q4,L18.Q4,L19.Q1,19.Q1,L19.Q2,19.Q2,19.Q3,L19.Q3,L19.Q4,19.Q4,L20.Q1,20.Q1,20.Q2,20.Q3,20.Q4,21.Q1 | 5.0 |  |  | 0 | ac-BarringFactor=p25
DC_E_ERBS_EUTRANCELLTDD_V | pmAccessClassBarringCsfbPlmn1Distr | 18.Q4,L18.Q4,L19.Q1,19.Q1,L19.Q2,19.Q2,19.Q3,L19.Q3,L19.Q4,19.Q4,L20.Q1,20.Q1,20.Q2,20.Q3,20.Q4,21.Q1 | 6.0 |  |  | 0 | ac-BarringFactor=p30
DC_E_ERBS_EUTRANCELLTDD_V | pmAccessClassBarringCsfbPlmn1Distr | 18.Q4,L18.Q4,L19.Q1,19.Q1,L19.Q2,19.Q2,19.Q3,L19.Q3,L19.Q4,19.Q4,L20.Q1,20.Q1,20.Q2,20.Q3,20.Q4,21.Q1 | 7.0 |  |  | 0 | ac-BarringFactor=p40
DC_E_ERBS_EUTRANCELLTDD_V | pmAccessClassBarringCsfbPlmn1Distr | 18.Q4,L18.Q4,L19.Q1,19.Q1,L19.Q2,19.Q2,19.Q3,L19.Q3,L19.Q4,19.Q4,L20.Q1,20.Q1,20.Q2,20.Q3,20.Q4,21.Q1 | 8.0 |  |  | 0 | ac-BarringFactor=p50
DC_E_ERBS_EUTRANCELLTDD_V | pmAccessClassBarringCsfbPlmn1Distr | 18.Q4,L18.Q4,L19.Q1,19.Q1,L19.Q2,19.Q2,19.Q3,L19.Q3,L19.Q4,19.Q4,L20.Q1,20.Q1,20.Q2,20.Q3,20.Q4,21.Q1 | 9.0 |  |  | 0 | ac-BarringFactor=p60
DC_E_ERBS_EUTRANCELLTDD_V | pmAccessClassBarringCsfbPlmn1Distr | 18.Q4,L18.Q4,L19.Q1,19.Q1,L19.Q2,19.Q2,19.Q3,L19.Q3,L19.Q4,19.Q4,L20.Q1,20.Q1,20.Q2,20.Q3,20.Q4,21.Q1 | 10.0 |  |  | 0 | ac-BarringFactor=p70
DC_E_ERBS_EUTRANCELLTDD_V | pmAccessClassBarringCsfbPlmn1Distr | 18.Q4,L18.Q4,L19.Q1,19.Q1,L19.Q2,19.Q2,19.Q3,L19.Q3,L19.Q4,19.Q4,L20.Q1,20.Q1,20.Q2,20.Q3,20.Q4,21.Q1 | 11.0 |  |  | 0 | ac-BarringFactor=p75
DC_E_ERBS_EUTRANCELLTDD_V | pmAccessClassBarringCsfbPlmn1Distr | 18.Q4,L18.Q4,L19.Q1,19.Q1,L19.Q2,19.Q2,19.Q3,L19.Q3,L19.Q4,19.Q4,L20.Q1,20.Q1,20.Q2,20.Q3,20.Q4,21.Q1 | 12.0 |  |  | 0 | ac-BarringFactor=p80
DC_E_ERBS_EUTRANCELLTDD_V | pmAccessClassBarringCsfbPlmn1Distr | 18.Q4,L18.Q4,L19.Q1,19.Q1,L19.Q2,19.Q2,19.Q3,L19.Q3,L19.Q4,19.Q4,L20.Q1,20.Q1,20.Q2,20.Q3,20.Q4,21.Q1 | 13.0 |  |  | 0 | ac-BarringFactor=p85
DC_E_ERBS_EUTRANCELLTDD_V | pmAccessClassBarringCsfbPlmn1Distr | 18.Q4,L18.Q4,L19.Q1,19.Q1,L19.Q2,19.Q2,19.Q3,L19.Q3,L19.Q4,19.Q4,L20.Q1,20.Q1,20.Q2,20.Q3,20.Q4,21.Q1 | 14.0 |  |  | 0 | ac-BarringFactor=p90
DC_E_ERBS_EUTRANCELLTDD_V | pmAccessClassBarringCsfbPlmn1Distr | 18.Q4,L18.Q4,L19.Q1,19.Q1,L19.Q2,19.Q2,19.Q3,L19.Q3,L19.Q4,19.Q4,L20.Q1,20.Q1,20.Q2,20.Q3,20.Q4,21.Q1 | 15.0 |  |  | 0 | ac-BarringFactor=p95
DC_E_ERBS_EUTRANCELLTDD_V | pmAccessClassBarringVoicePlmn1Distr | 18.Q4,L18.Q4,L19.Q1,19.Q1,L19.Q2,19.Q2,19.Q3,L19.Q3,L19.Q4,19.Q4,L20.Q1,20.Q1,20.Q2,20.Q3,20.Q4,21.Q1 | 0.0 |  |  | 0 | ac-BarringFactor=p00
DC_E_ERBS_EUTRANCELLTDD_V | pmAccessClassBarringVoicePlmn1Distr | 18.Q4,L18.Q4,L19.Q1,19.Q1,L19.Q2,19.Q2,19.Q3,L19.Q3,L19.Q4,19.Q4,L20.Q1,20.Q1,20.Q2,20.Q3,20.Q4,21.Q1 | 1.0 |  |  | 0 | ac-BarringFactor=p05
DC_E_ERBS_EUTRANCELLTDD_V | pmAccessClassBarringVoicePlmn1Distr | 18.Q4,L18.Q4,L19.Q1,19.Q1,L19.Q2,19.Q2,19.Q3,L19.Q3,L19.Q4,19.Q4,L20.Q1,20.Q1,20.Q2,20.Q3,20.Q4,21.Q1 | 2.0 |  |  | 0 | ac-BarringFactor=p10
DC_E_ERBS_EUTRANCELLTDD_V | pmAccessClassBarringVoicePlmn1Distr | 18.Q4,L18.Q4,L19.Q1,19.Q1,L19.Q2,19.Q2,19.Q3,L19.Q3,L19.Q4,19.Q4,L20.Q1,20.Q1,20.Q2,20.Q3,20.Q4,21.Q1 | 3.0 |  |  | 0 | ac-BarringFactor=p15
DC_E_ERBS_EUTRANCELLTDD_V | pmAccessClassBarringVoicePlmn1Distr | 18.Q4,L18.Q4,L19.Q1,19.Q1,L19.Q2,19.Q2,19.Q3,L19.Q3,L19.Q4,19.Q4,L20.Q1,20.Q1,20.Q2,20.Q3,20.Q4,21.Q1 | 4.0 |  |  | 0 | ac-BarringFactor=p20
DC_E_ERBS_EUTRANCELLTDD_V | pmAccessClassBarringVoicePlmn1Distr | 18.Q4,L18.Q4,L19.Q1,19.Q1,L19.Q2,19.Q2,19.Q3,L19.Q3,L19.Q4,19.Q4,L20.Q1,20.Q1,20.Q2,20.Q3,20.Q4,21.Q1 | 5.0 |  |  | 0 | ac-BarringFactor=p25
DC_E_ERBS_EUTRANCELLTDD_V | pmAccessClassBarringVoicePlmn1Distr | 18.Q4,L18.Q4,L19.Q1,19.Q1,L19.Q2,19.Q2,19.Q3,L19.Q3,L19.Q4,19.Q4,L20.Q1,20.Q1,20.Q2,20.Q3,20.Q4,21.Q1 | 6.0 |  |  | 0 | ac-BarringFactor=p30
DC_E_ERBS_EUTRANCELLTDD_V | pmAccessClassBarringVoicePlmn1Distr | 18.Q4,L18.Q4,L19.Q1,19.Q1,L19.Q2,19.Q2,19.Q3,L19.Q3,L19.Q4,19.Q4,L20.Q1,20.Q1,20.Q2,20.Q3,20.Q4,21.Q1 | 7.0 |  |  | 0 | ac-BarringFactor=p40
DC_E_ERBS_EUTRANCELLTDD_V | pmAccessClassBarringVoicePlmn1Distr | 18.Q4,L18.Q4,L19.Q1,19.Q1,L19.Q2,19.Q2,19.Q3,L19.Q3,L19.Q4,19.Q4,L20.Q1,20.Q1,20.Q2,20.Q3,20.Q4,21.Q1 | 8.0 |  |  | 0 | ac-BarringFactor=p50
DC_E_ERBS_EUTRANCELLTDD_V | pmAccessClassBarringVoicePlmn1Distr | 18.Q4,L18.Q4,L19.Q1,19.Q1,L19.Q2,19.Q2,19.Q3,L19.Q3,L19.Q4,19.Q4,L20.Q1,20.Q1,20.Q2,20.Q3,20.Q4,21.Q1 | 9.0 |  |  | 0 | ac-BarringFactor=p60
DC_E_ERBS_EUTRANCELLTDD_V | pmAccessClassBarringVoicePlmn1Distr | 18.Q4,L18.Q4,L19.Q1,19.Q1,L19.Q2,19.Q2,19.Q3,L19.Q3,L19.Q4,19.Q4,L20.Q1,20.Q1,20.Q2,20.Q3,20.Q4,21.Q1 | 10.0 |  |  | 0 | ac-BarringFactor=p70
DC_E_ERBS_EUTRANCELLTDD_V | pmAccessClassBarringVoicePlmn1Distr | 18.Q4,L18.Q4,L19.Q1,19.Q1,L19.Q2,19.Q2,19.Q3,L19.Q3,L19.Q4,19.Q4,L20.Q1,20.Q1,20.Q2,20.Q3,20.Q4,21.Q1 | 11.0 |  |  | 0 | ac-BarringFactor=p75
DC_E_ERBS_EUTRANCELLTDD_V | pmAccessClassBarringVoicePlmn1Distr | 18.Q4,L18.Q4,L19.Q1,19.Q1,L19.Q2,19.Q2,19.Q3,L19.Q3,L19.Q4,19.Q4,L20.Q1,20.Q1,20.Q2,20.Q3,20.Q4,21.Q1 | 12.0 |  |  | 0 | ac-BarringFactor=p80
DC_E_ERBS_EUTRANCELLTDD_V | pmAccessClassBarringVoicePlmn1Distr | 18.Q4,L18.Q4,L19.Q1,19.Q1,L19.Q2,19.Q2,19.Q3,L19.Q3,L19.Q4,19.Q4,L20.Q1,20.Q1,20.Q2,20.Q3,20.Q4,21.Q1 | 13.0 |  |  | 0 | ac-BarringFactor=p85
DC_E_ERBS_EUTRANCELLTDD_V | pmAccessClassBarringVoicePlmn1Distr | 18.Q4,L18.Q4,L19.Q1,19.Q1,L19.Q2,19.Q2,19.Q3,L19.Q3,L19.Q4,19.Q4,L20.Q1,20.Q1,20.Q2,20.Q3,20.Q4,21.Q1 | 14.0 |  |  | 0 | ac-BarringFactor=p90
DC_E_ERBS_EUTRANCELLTDD_V | pmAccessClassBarringVoicePlmn1Distr | 18.Q4,L18.Q4,L19.Q1,19.Q1,L19.Q2,19.Q2,19.Q3,L19.Q3,L19.Q4,19.Q4,L20.Q1,20.Q1,20.Q2,20.Q3,20.Q4,21.Q1 | 15.0 |  |  | 0 | ac-BarringFactor=p95
DC_E_ERBS_EUTRANCELLTDD_V | pmAcBarringMosSpecialAcDistr | L18.Q4,18.Q4,L19.Q1,19.Q1,L19.Q2,19.Q2,19.Q3,L19.Q3,L19.Q4,19.Q4,L20.Q1,20.Q1,20.Q2,20.Q3,20.Q4,21.Q1 | 0.0 |  |  | 0 | Special Access Class 11
DC_E_ERBS_EUTRANCELLTDD_V | pmAcBarringMosSpecialAcDistr | L18.Q4,18.Q4,L19.Q1,19.Q1,L19.Q2,19.Q2,19.Q3,L19.Q3,L19.Q4,19.Q4,L20.Q1,20.Q1,20.Q2,20.Q3,20.Q4,21.Q1 | 1.0 |  |  | 0 | Special Access Class 12
DC_E_ERBS_EUTRANCELLTDD_V | pmAcBarringMosSpecialAcDistr | L18.Q4,18.Q4,L19.Q1,19.Q1,L19.Q2,19.Q2,19.Q3,L19.Q3,L19.Q4,19.Q4,L20.Q1,20.Q1,20.Q2,20.Q3,20.Q4,21.Q1 | 2.0 |  |  | 0 | Special Access Class 13
DC_E_ERBS_EUTRANCELLTDD_V | pmAcBarringMosSpecialAcDistr | L18.Q4,18.Q4,L19.Q1,19.Q1,L19.Q2,19.Q2,19.Q3,L19.Q3,L19.Q4,19.Q4,L20.Q1,20.Q1,20.Q2,20.Q3,20.Q4,21.Q1 | 3.0 |  |  | 0 | Special Access Class 14
DC_E_ERBS_EUTRANCELLTDD_V | pmAcBarringMosSpecialAcDistr | L18.Q4,18.Q4,L19.Q1,19.Q1,L19.Q2,19.Q2,19.Q3,L19.Q3,L19.Q4,19.Q4,L20.Q1,20.Q1,20.Q2,20.Q3,20.Q4,21.Q1 | 4.0 |  |  | 0 | Special Access Class 15
DC_E_ERBS_EUTRANCELLTDD_V | pmAccessClassBarringMosPlmn1Distr | 18.Q4,L18.Q4,L19.Q1,19.Q1,L19.Q2,19.Q2,19.Q3,L19.Q3,L19.Q4,19.Q4,L20.Q1,20.Q1,20.Q2,20.Q3,20.Q4,21.Q1 | 0.0 |  |  | 0 | ac-BarringFactor=p00
DC_E_ERBS_EUTRANCELLTDD_V | pmAccessClassBarringMosPlmn1Distr | 18.Q4,L18.Q4,L19.Q1,19.Q1,L19.Q2,19.Q2,19.Q3,L19.Q3,L19.Q4,19.Q4,L20.Q1,20.Q1,20.Q2,20.Q3,20.Q4,21.Q1 | 1.0 |  |  | 0 | ac-BarringFactor=p05
DC_E_ERBS_EUTRANCELLTDD_V | pmAccessClassBarringMosPlmn1Distr | 18.Q4,L18.Q4,L19.Q1,19.Q1,L19.Q2,19.Q2,19.Q3,L19.Q3,L19.Q4,19.Q4,L20.Q1,20.Q1,20.Q2,20.Q3,20.Q4,21.Q1 | 2.0 |  |  | 0 | ac-BarringFactor=p10
DC_E_ERBS_EUTRANCELLTDD_V | pmAccessClassBarringMosPlmn1Distr | 18.Q4,L18.Q4,L19.Q1,19.Q1,L19.Q2,19.Q2,19.Q3,L19.Q3,L19.Q4,19.Q4,L20.Q1,20.Q1,20.Q2,20.Q3,20.Q4,21.Q1 | 3.0 |  |  | 0 | ac-BarringFactor=p15
DC_E_ERBS_EUTRANCELLTDD_V | pmAccessClassBarringMosPlmn1Distr | 18.Q4,L18.Q4,L19.Q1,19.Q1,L19.Q2,19.Q2,19.Q3,L19.Q3,L19.Q4,19.Q4,L20.Q1,20.Q1,20.Q2,20.Q3,20.Q4,21.Q1 | 4.0 |  |  | 0 | ac-BarringFactor=p20
DC_E_ERBS_EUTRANCELLTDD_V | pmAccessClassBarringMosPlmn1Distr | 18.Q4,L18.Q4,L19.Q1,19.Q1,L19.Q2,19.Q2,19.Q3,L19.Q3,L19.Q4,19.Q4,L20.Q1,20.Q1,20.Q2,20.Q3,20.Q4,21.Q1 | 5.0 |  |  | 0 | ac-BarringFactor=p25
DC_E_ERBS_EUTRANCELLTDD_V | pmAccessClassBarringMosPlmn1Distr | 18.Q4,L18.Q4,L19.Q1,19.Q1,L19.Q2,19.Q2,19.Q3,L19.Q3,L19.Q4,19.Q4,L20.Q1,20.Q1,20.Q2,20.Q3,20.Q4,21.Q1 | 6.0 |  |  | 0 | ac-BarringFactor=p30
DC_E_ERBS_EUTRANCELLTDD_V | pmAccessClassBarringMosPlmn1Distr | 18.Q4,L18.Q4,L19.Q1,19.Q1,L19.Q2,19.Q2,19.Q3,L19.Q3,L19.Q4,19.Q4,L20.Q1,20.Q1,20.Q2,20.Q3,20.Q4,21.Q1 | 7.0 |  |  | 0 | ac-BarringFactor=p40
DC_E_ERBS_EUTRANCELLTDD_V | pmAccessClassBarringMosPlmn1Distr | 18.Q4,L18.Q4,L19.Q1,19.Q1,L19.Q2,19.Q2,19.Q3,L19.Q3,L19.Q4,19.Q4,L20.Q1,20.Q1,20.Q2,20.Q3,20.Q4,21.Q1 | 8.0 |  |  | 0 | ac-BarringFactor=p50
DC_E_ERBS_EUTRANCELLTDD_V | pmAccessClassBarringMosPlmn1Distr | 18.Q4,L18.Q4,L19.Q1,19.Q1,L19.Q2,19.Q2,19.Q3,L19.Q3,L19.Q4,19.Q4,L20.Q1,20.Q1,20.Q2,20.Q3,20.Q4,21.Q1 | 9.0 |  |  | 0 | ac-BarringFactor=p60
DC_E_ERBS_EUTRANCELLTDD_V | pmAccessClassBarringMosPlmn1Distr | 18.Q4,L18.Q4,L19.Q1,19.Q1,L19.Q2,19.Q2,19.Q3,L19.Q3,L19.Q4,19.Q4,L20.Q1,20.Q1,20.Q2,20.Q3,20.Q4,21.Q1 | 10.0 |  |  | 0 | ac-BarringFactor=p70
DC_E_ERBS_EUTRANCELLTDD_V | pmAccessClassBarringMosPlmn1Distr | 18.Q4,L18.Q4,L19.Q1,19.Q1,L19.Q2,19.Q2,19.Q3,L19.Q3,L19.Q4,19.Q4,L20.Q1,20.Q1,20.Q2,20.Q3,20.Q4,21.Q1 | 11.0 |  |  | 0 | ac-BarringFactor=p75
DC_E_ERBS_EUTRANCELLTDD_V | pmAccessClassBarringMosPlmn1Distr | 18.Q4,L18.Q4,L19.Q1,19.Q1,L19.Q2,19.Q2,19.Q3,L19.Q3,L19.Q4,19.Q4,L20.Q1,20.Q1,20.Q2,20.Q3,20.Q4,21.Q1 | 12.0 |  |  | 0 | ac-BarringFactor=p80
DC_E_ERBS_EUTRANCELLTDD_V | pmAccessClassBarringMosPlmn1Distr | 18.Q4,L18.Q4,L19.Q1,19.Q1,L19.Q2,19.Q2,19.Q3,L19.Q3,L19.Q4,19.Q4,L20.Q1,20.Q1,20.Q2,20.Q3,20.Q4,21.Q1 | 13.0 |  |  | 0 | ac-BarringFactor=p85
DC_E_ERBS_EUTRANCELLTDD_V | pmAccessClassBarringMosPlmn1Distr | 18.Q4,L18.Q4,L19.Q1,19.Q1,L19.Q2,19.Q2,19.Q3,L19.Q3,L19.Q4,19.Q4,L20.Q1,20.Q1,20.Q2,20.Q3,20.Q4,21.Q1 | 14.0 |  |  | 0 | ac-BarringFactor=p90
DC_E_ERBS_EUTRANCELLTDD_V | pmAccessClassBarringMosPlmn1Distr | 18.Q4,L18.Q4,L19.Q1,19.Q1,L19.Q2,19.Q2,19.Q3,L19.Q3,L19.Q4,19.Q4,L20.Q1,20.Q1,20.Q2,20.Q3,20.Q4,21.Q1 | 15.0 |  |  | 0 | ac-BarringFactor=p95
DC_E_ERBS_EUTRANCELLTDD_V | pmAccessClassBarringModPlmn3Distr | 18.Q4,L18.Q4,L19.Q1,19.Q1,L19.Q2,19.Q2,19.Q3,L19.Q3,L19.Q4,19.Q4,L20.Q1,20.Q1,20.Q2,20.Q3,20.Q4,21.Q1 | 0.0 |  |  | 0 | ac-BarringFactor=p00
DC_E_ERBS_EUTRANCELLTDD_V | pmAccessClassBarringModPlmn3Distr | 18.Q4,L18.Q4,L19.Q1,19.Q1,L19.Q2,19.Q2,19.Q3,L19.Q3,L19.Q4,19.Q4,L20.Q1,20.Q1,20.Q2,20.Q3,20.Q4,21.Q1 | 1.0 |  |  | 0 | ac-BarringFactor=p05
DC_E_ERBS_EUTRANCELLTDD_V | pmAccessClassBarringModPlmn3Distr | 18.Q4,L18.Q4,L19.Q1,19.Q1,L19.Q2,19.Q2,19.Q3,L19.Q3,L19.Q4,19.Q4,L20.Q1,20.Q1,20.Q2,20.Q3,20.Q4,21.Q1 | 2.0 |  |  | 0 | ac-BarringFactor=p10
DC_E_ERBS_EUTRANCELLTDD_V | pmAccessClassBarringModPlmn3Distr | 18.Q4,L18.Q4,L19.Q1,19.Q1,L19.Q2,19.Q2,19.Q3,L19.Q3,L19.Q4,19.Q4,L20.Q1,20.Q1,20.Q2,20.Q3,20.Q4,21.Q1 | 3.0 |  |  | 0 | ac-BarringFactor=p15
DC_E_ERBS_EUTRANCELLTDD_V | pmAccessClassBarringModPlmn3Distr | 18.Q4,L18.Q4,L19.Q1,19.Q1,L19.Q2,19.Q2,19.Q3,L19.Q3,L19.Q4,19.Q4,L20.Q1,20.Q1,20.Q2,20.Q3,20.Q4,21.Q1 | 4.0 |  |  | 0 | ac-BarringFactor=p20
DC_E_ERBS_EUTRANCELLTDD_V | pmAccessClassBarringModPlmn3Distr | 18.Q4,L18.Q4,L19.Q1,19.Q1,L19.Q2,19.Q2,19.Q3,L19.Q3,L19.Q4,19.Q4,L20.Q1,20.Q1,20.Q2,20.Q3,20.Q4,21.Q1 | 5.0 |  |  | 0 | ac-BarringFactor=p25
DC_E_ERBS_EUTRANCELLTDD_V | pmAccessClassBarringModPlmn3Distr | 18.Q4,L18.Q4,L19.Q1,19.Q1,L19.Q2,19.Q2,19.Q3,L19.Q3,L19.Q4,19.Q4,L20.Q1,20.Q1,20.Q2,20.Q3,20.Q4,21.Q1 | 6.0 |  |  | 0 | ac-BarringFactor=p30
DC_E_ERBS_EUTRANCELLTDD_V | pmAccessClassBarringModPlmn3Distr | 18.Q4,L18.Q4,L19.Q1,19.Q1,L19.Q2,19.Q2,19.Q3,L19.Q3,L19.Q4,19.Q4,L20.Q1,20.Q1,20.Q2,20.Q3,20.Q4,21.Q1 | 7.0 |  |  | 0 | ac-BarringFactor=p40
DC_E_ERBS_EUTRANCELLTDD_V | pmAccessClassBarringModPlmn3Distr | 18.Q4,L18.Q4,L19.Q1,19.Q1,L19.Q2,19.Q2,19.Q3,L19.Q3,L19.Q4,19.Q4,L20.Q1,20.Q1,20.Q2,20.Q3,20.Q4,21.Q1 | 8.0 |  |  | 0 | ac-BarringFactor=p50
DC_E_ERBS_EUTRANCELLTDD_V | pmAccessClassBarringModPlmn3Distr | 18.Q4,L18.Q4,L19.Q1,19.Q1,L19.Q2,19.Q2,19.Q3,L19.Q3,L19.Q4,19.Q4,L20.Q1,20.Q1,20.Q2,20.Q3,20.Q4,21.Q1 | 9.0 |  |  | 0 | ac-BarringFactor=p60
DC_E_ERBS_EUTRANCELLTDD_V | pmAccessClassBarringModPlmn3Distr | 18.Q4,L18.Q4,L19.Q1,19.Q1,L19.Q2,19.Q2,19.Q3,L19.Q3,L19.Q4,19.Q4,L20.Q1,20.Q1,20.Q2,20.Q3,20.Q4,21.Q1 | 10.0 |  |  | 0 | ac-BarringFactor=p70
DC_E_ERBS_EUTRANCELLTDD_V | pmAccessClassBarringModPlmn3Distr | 18.Q4,L18.Q4,L19.Q1,19.Q1,L19.Q2,19.Q2,19.Q3,L19.Q3,L19.Q4,19.Q4,L20.Q1,20.Q1,20.Q2,20.Q3,20.Q4,21.Q1 | 11.0 |  |  | 0 | ac-BarringFactor=p75
DC_E_ERBS_EUTRANCELLTDD_V | pmAccessClassBarringModPlmn3Distr | 18.Q4,L18.Q4,L19.Q1,19.Q1,L19.Q2,19.Q2,19.Q3,L19.Q3,L19.Q4,19.Q4,L20.Q1,20.Q1,20.Q2,20.Q3,20.Q4,21.Q1 | 12.0 |  |  | 0 | ac-BarringFactor=p80
DC_E_ERBS_EUTRANCELLTDD_V | pmAccessClassBarringModPlmn3Distr | 18.Q4,L18.Q4,L19.Q1,19.Q1,L19.Q2,19.Q2,19.Q3,L19.Q3,L19.Q4,19.Q4,L20.Q1,20.Q1,20.Q2,20.Q3,20.Q4,21.Q1 | 13.0 |  |  | 0 | ac-BarringFactor=p85
DC_E_ERBS_EUTRANCELLTDD_V | pmAccessClassBarringModPlmn3Distr | 18.Q4,L18.Q4,L19.Q1,19.Q1,L19.Q2,19.Q2,19.Q3,L19.Q3,L19.Q4,19.Q4,L20.Q1,20.Q1,20.Q2,20.Q3,20.Q4,21.Q1 | 14.0 |  |  | 0 | ac-BarringFactor=p90
DC_E_ERBS_EUTRANCELLTDD_V | pmAccessClassBarringModPlmn3Distr | 18.Q4,L18.Q4,L19.Q1,19.Q1,L19.Q2,19.Q2,19.Q3,L19.Q3,L19.Q4,19.Q4,L20.Q1,20.Q1,20.Q2,20.Q3,20.Q4,21.Q1 | 15.0 |  |  | 0 | ac-BarringFactor=p95
DC_E_ERBS_EUTRANCELLTDD_V | pmAcBarringVideoSpecialAcDistr | L18.Q4,18.Q4,L19.Q1,19.Q1,L19.Q2,19.Q2,19.Q3,L19.Q3,L19.Q4,19.Q4,L20.Q1,20.Q1,20.Q2,20.Q3,20.Q4,21.Q1 | 0.0 |  |  | 0 | Special Access Class 11
DC_E_ERBS_EUTRANCELLTDD_V | pmAcBarringVideoSpecialAcDistr | L18.Q4,18.Q4,L19.Q1,19.Q1,L19.Q2,19.Q2,19.Q3,L19.Q3,L19.Q4,19.Q4,L20.Q1,20.Q1,20.Q2,20.Q3,20.Q4,21.Q1 | 1.0 |  |  | 0 | Special Access Class 12
DC_E_ERBS_EUTRANCELLTDD_V | pmAcBarringVideoSpecialAcDistr | L18.Q4,18.Q4,L19.Q1,19.Q1,L19.Q2,19.Q2,19.Q3,L19.Q3,L19.Q4,19.Q4,L20.Q1,20.Q1,20.Q2,20.Q3,20.Q4,21.Q1 | 2.0 |  |  | 0 | Special Access Class 13
DC_E_ERBS_EUTRANCELLTDD_V | pmAcBarringVideoSpecialAcDistr | L18.Q4,18.Q4,L19.Q1,19.Q1,L19.Q2,19.Q2,19.Q3,L19.Q3,L19.Q4,19.Q4,L20.Q1,20.Q1,20.Q2,20.Q3,20.Q4,21.Q1 | 3.0 |  |  | 0 | Special Access Class 14
DC_E_ERBS_EUTRANCELLTDD_V | pmAcBarringVideoSpecialAcDistr | L18.Q4,18.Q4,L19.Q1,19.Q1,L19.Q2,19.Q2,19.Q3,L19.Q3,L19.Q4,19.Q4,L20.Q1,20.Q1,20.Q2,20.Q3,20.Q4,21.Q1 | 4.0 |  |  | 0 | Special Access Class 15
DC_E_ERBS_EUTRANCELLTDD_V | pmAccessClassBarringMosPlmn3Distr | 18.Q4,L18.Q4,L19.Q1,19.Q1,L19.Q2,19.Q2,19.Q3,L19.Q3,L19.Q4,19.Q4,L20.Q1,20.Q1,20.Q2,20.Q3,20.Q4,21.Q1 | 0.0 |  |  | 0 | ac-BarringFactor=p00
DC_E_ERBS_EUTRANCELLTDD_V | pmAccessClassBarringMosPlmn3Distr | 18.Q4,L18.Q4,L19.Q1,19.Q1,L19.Q2,19.Q2,19.Q3,L19.Q3,L19.Q4,19.Q4,L20.Q1,20.Q1,20.Q2,20.Q3,20.Q4,21.Q1 | 1.0 |  |  | 0 | ac-BarringFactor=p05
DC_E_ERBS_EUTRANCELLTDD_V | pmAccessClassBarringMosPlmn3Distr | 18.Q4,L18.Q4,L19.Q1,19.Q1,L19.Q2,19.Q2,19.Q3,L19.Q3,L19.Q4,19.Q4,L20.Q1,20.Q1,20.Q2,20.Q3,20.Q4,21.Q1 | 2.0 |  |  | 0 | ac-BarringFactor=p10
DC_E_ERBS_EUTRANCELLTDD_V | pmAccessClassBarringMosPlmn3Distr | 18.Q4,L18.Q4,L19.Q1,19.Q1,L19.Q2,19.Q2,19.Q3,L19.Q3,L19.Q4,19.Q4,L20.Q1,20.Q1,20.Q2,20.Q3,20.Q4,21.Q1 | 3.0 |  |  | 0 | ac-BarringFactor=p15
DC_E_ERBS_EUTRANCELLTDD_V | pmAccessClassBarringMosPlmn3Distr | 18.Q4,L18.Q4,L19.Q1,19.Q1,L19.Q2,19.Q2,19.Q3,L19.Q3,L19.Q4,19.Q4,L20.Q1,20.Q1,20.Q2,20.Q3,20.Q4,21.Q1 | 4.0 |  |  | 0 | ac-BarringFactor=p20
DC_E_ERBS_EUTRANCELLTDD_V | pmAccessClassBarringMosPlmn3Distr | 18.Q4,L18.Q4,L19.Q1,19.Q1,L19.Q2,19.Q2,19.Q3,L19.Q3,L19.Q4,19.Q4,L20.Q1,20.Q1,20.Q2,20.Q3,20.Q4,21.Q1 | 5.0 |  |  | 0 | ac-BarringFactor=p25
DC_E_ERBS_EUTRANCELLTDD_V | pmAccessClassBarringMosPlmn3Distr | 18.Q4,L18.Q4,L19.Q1,19.Q1,L19.Q2,19.Q2,19.Q3,L19.Q3,L19.Q4,19.Q4,L20.Q1,20.Q1,20.Q2,20.Q3,20.Q4,21.Q1 | 6.0 |  |  | 0 | ac-BarringFactor=p30
DC_E_ERBS_EUTRANCELLTDD_V | pmAccessClassBarringMosPlmn3Distr | 18.Q4,L18.Q4,L19.Q1,19.Q1,L19.Q2,19.Q2,19.Q3,L19.Q3,L19.Q4,19.Q4,L20.Q1,20.Q1,20.Q2,20.Q3,20.Q4,21.Q1 | 7.0 |  |  | 0 | ac-BarringFactor=p40
DC_E_ERBS_EUTRANCELLTDD_V | pmAccessClassBarringMosPlmn3Distr | 18.Q4,L18.Q4,L19.Q1,19.Q1,L19.Q2,19.Q2,19.Q3,L19.Q3,L19.Q4,19.Q4,L20.Q1,20.Q1,20.Q2,20.Q3,20.Q4,21.Q1 | 8.0 |  |  | 0 | ac-BarringFactor=p50
DC_E_ERBS_EUTRANCELLTDD_V | pmAccessClassBarringMosPlmn3Distr | 18.Q4,L18.Q4,L19.Q1,19.Q1,L19.Q2,19.Q2,19.Q3,L19.Q3,L19.Q4,19.Q4,L20.Q1,20.Q1,20.Q2,20.Q3,20.Q4,21.Q1 | 9.0 |  |  | 0 | ac-BarringFactor=p60
DC_E_ERBS_EUTRANCELLTDD_V | pmAccessClassBarringMosPlmn3Distr | 18.Q4,L18.Q4,L19.Q1,19.Q1,L19.Q2,19.Q2,19.Q3,L19.Q3,L19.Q4,19.Q4,L20.Q1,20.Q1,20.Q2,20.Q3,20.Q4,21.Q1 | 10.0 |  |  | 0 | ac-BarringFactor=p70
DC_E_ERBS_EUTRANCELLTDD_V | pmAccessClassBarringMosPlmn3Distr | 18.Q4,L18.Q4,L19.Q1,19.Q1,L19.Q2,19.Q2,19.Q3,L19.Q3,L19.Q4,19.Q4,L20.Q1,20.Q1,20.Q2,20.Q3,20.Q4,21.Q1 | 11.0 |  |  | 0 | ac-BarringFactor=p75
DC_E_ERBS_EUTRANCELLTDD_V | pmAccessClassBarringMosPlmn3Distr | 18.Q4,L18.Q4,L19.Q1,19.Q1,L19.Q2,19.Q2,19.Q3,L19.Q3,L19.Q4,19.Q4,L20.Q1,20.Q1,20.Q2,20.Q3,20.Q4,21.Q1 | 12.0 |  |  | 0 | ac-BarringFactor=p80
DC_E_ERBS_EUTRANCELLTDD_V | pmAccessClassBarringMosPlmn3Distr | 18.Q4,L18.Q4,L19.Q1,19.Q1,L19.Q2,19.Q2,19.Q3,L19.Q3,L19.Q4,19.Q4,L20.Q1,20.Q1,20.Q2,20.Q3,20.Q4,21.Q1 | 13.0 |  |  | 0 | ac-BarringFactor=p85
DC_E_ERBS_EUTRANCELLTDD_V | pmAccessClassBarringMosPlmn3Distr | 18.Q4,L18.Q4,L19.Q1,19.Q1,L19.Q2,19.Q2,19.Q3,L19.Q3,L19.Q4,19.Q4,L20.Q1,20.Q1,20.Q2,20.Q3,20.Q4,21.Q1 | 14.0 |  |  | 0 | ac-BarringFactor=p90
DC_E_ERBS_EUTRANCELLTDD_V | pmAccessClassBarringMosPlmn3Distr | 18.Q4,L18.Q4,L19.Q1,19.Q1,L19.Q2,19.Q2,19.Q3,L19.Q3,L19.Q4,19.Q4,L20.Q1,20.Q1,20.Q2,20.Q3,20.Q4,21.Q1 | 15.0 |  |  | 0 | ac-BarringFactor=p95
DC_E_ERBS_EUTRANCELLTDD_V | pmAccessClassBarringMosPlmn2Distr | 18.Q4,L18.Q4,L19.Q1,19.Q1,L19.Q2,19.Q2,19.Q3,L19.Q3,L19.Q4,19.Q4,L20.Q1,20.Q1,20.Q2,20.Q3,20.Q4,21.Q1 | 0.0 |  |  | 0 | ac-BarringFactor=p00
DC_E_ERBS_EUTRANCELLTDD_V | pmAccessClassBarringMosPlmn2Distr | 18.Q4,L18.Q4,L19.Q1,19.Q1,L19.Q2,19.Q2,19.Q3,L19.Q3,L19.Q4,19.Q4,L20.Q1,20.Q1,20.Q2,20.Q3,20.Q4,21.Q1 | 1.0 |  |  | 0 | ac-BarringFactor=p05
DC_E_ERBS_EUTRANCELLTDD_V | pmAccessClassBarringMosPlmn2Distr | 18.Q4,L18.Q4,L19.Q1,19.Q1,L19.Q2,19.Q2,19.Q3,L19.Q3,L19.Q4,19.Q4,L20.Q1,20.Q1,20.Q2,20.Q3,20.Q4,21.Q1 | 2.0 |  |  | 0 | ac-BarringFactor=p10
DC_E_ERBS_EUTRANCELLTDD_V | pmAccessClassBarringMosPlmn2Distr | 18.Q4,L18.Q4,L19.Q1,19.Q1,L19.Q2,19.Q2,19.Q3,L19.Q3,L19.Q4,19.Q4,L20.Q1,20.Q1,20.Q2,20.Q3,20.Q4,21.Q1 | 3.0 |  |  | 0 | ac-BarringFactor=p15
DC_E_ERBS_EUTRANCELLTDD_V | pmAccessClassBarringMosPlmn2Distr | 18.Q4,L18.Q4,L19.Q1,19.Q1,L19.Q2,19.Q2,19.Q3,L19.Q3,L19.Q4,19.Q4,L20.Q1,20.Q1,20.Q2,20.Q3,20.Q4,21.Q1 | 4.0 |  |  | 0 | ac-BarringFactor=p20
DC_E_ERBS_EUTRANCELLTDD_V | pmAccessClassBarringMosPlmn2Distr | 18.Q4,L18.Q4,L19.Q1,19.Q1,L19.Q2,19.Q2,19.Q3,L19.Q3,L19.Q4,19.Q4,L20.Q1,20.Q1,20.Q2,20.Q3,20.Q4,21.Q1 | 5.0 |  |  | 0 | ac-BarringFactor=p25
DC_E_ERBS_EUTRANCELLTDD_V | pmAccessClassBarringMosPlmn2Distr | 18.Q4,L18.Q4,L19.Q1,19.Q1,L19.Q2,19.Q2,19.Q3,L19.Q3,L19.Q4,19.Q4,L20.Q1,20.Q1,20.Q2,20.Q3,20.Q4,21.Q1 | 6.0 |  |  | 0 | ac-BarringFactor=p30
DC_E_ERBS_EUTRANCELLTDD_V | pmAccessClassBarringMosPlmn2Distr | 18.Q4,L18.Q4,L19.Q1,19.Q1,L19.Q2,19.Q2,19.Q3,L19.Q3,L19.Q4,19.Q4,L20.Q1,20.Q1,20.Q2,20.Q3,20.Q4,21.Q1 | 7.0 |  |  | 0 | ac-BarringFactor=p40
DC_E_ERBS_EUTRANCELLTDD_V | pmAccessClassBarringMosPlmn2Distr | 18.Q4,L18.Q4,L19.Q1,19.Q1,L19.Q2,19.Q2,19.Q3,L19.Q3,L19.Q4,19.Q4,L20.Q1,20.Q1,20.Q2,20.Q3,20.Q4,21.Q1 | 8.0 |  |  | 0 | ac-BarringFactor=p50
DC_E_ERBS_EUTRANCELLTDD_V | pmAccessClassBarringMosPlmn2Distr | 18.Q4,L18.Q4,L19.Q1,19.Q1,L19.Q2,19.Q2,19.Q3,L19.Q3,L19.Q4,19.Q4,L20.Q1,20.Q1,20.Q2,20.Q3,20.Q4,21.Q1 | 9.0 |  |  | 0 | ac-BarringFactor=p60
DC_E_ERBS_EUTRANCELLTDD_V | pmAccessClassBarringMosPlmn2Distr | 18.Q4,L18.Q4,L19.Q1,19.Q1,L19.Q2,19.Q2,19.Q3,L19.Q3,L19.Q4,19.Q4,L20.Q1,20.Q1,20.Q2,20.Q3,20.Q4,21.Q1 | 10.0 |  |  | 0 | ac-BarringFactor=p70
DC_E_ERBS_EUTRANCELLTDD_V | pmAccessClassBarringMosPlmn2Distr | 18.Q4,L18.Q4,L19.Q1,19.Q1,L19.Q2,19.Q2,19.Q3,L19.Q3,L19.Q4,19.Q4,L20.Q1,20.Q1,20.Q2,20.Q3,20.Q4,21.Q1 | 11.0 |  |  | 0 | ac-BarringFactor=p75
DC_E_ERBS_EUTRANCELLTDD_V | pmAccessClassBarringMosPlmn2Distr | 18.Q4,L18.Q4,L19.Q1,19.Q1,L19.Q2,19.Q2,19.Q3,L19.Q3,L19.Q4,19.Q4,L20.Q1,20.Q1,20.Q2,20.Q3,20.Q4,21.Q1 | 12.0 |  |  | 0 | ac-BarringFactor=p80
DC_E_ERBS_EUTRANCELLTDD_V | pmAccessClassBarringMosPlmn2Distr | 18.Q4,L18.Q4,L19.Q1,19.Q1,L19.Q2,19.Q2,19.Q3,L19.Q3,L19.Q4,19.Q4,L20.Q1,20.Q1,20.Q2,20.Q3,20.Q4,21.Q1 | 13.0 |  |  | 0 | ac-BarringFactor=p85
DC_E_ERBS_EUTRANCELLTDD_V | pmAccessClassBarringMosPlmn2Distr | 18.Q4,L18.Q4,L19.Q1,19.Q1,L19.Q2,19.Q2,19.Q3,L19.Q3,L19.Q4,19.Q4,L20.Q1,20.Q1,20.Q2,20.Q3,20.Q4,21.Q1 | 14.0 |  |  | 0 | ac-BarringFactor=p90
DC_E_ERBS_EUTRANCELLTDD_V | pmAccessClassBarringMosPlmn2Distr | 18.Q4,L18.Q4,L19.Q1,19.Q1,L19.Q2,19.Q2,19.Q3,L19.Q3,L19.Q4,19.Q4,L20.Q1,20.Q1,20.Q2,20.Q3,20.Q4,21.Q1 | 15.0 |  |  | 0 | ac-BarringFactor=p95
DC_E_ERBS_EUTRANCELLTDD_V | pmAccessClassBarringVoicePlmn3Distr | 18.Q4,L18.Q4,L19.Q1,19.Q1,L19.Q2,19.Q2,19.Q3,L19.Q3,L19.Q4,19.Q4,L20.Q1,20.Q1,20.Q2,20.Q3,20.Q4,21.Q1 | 0.0 |  |  | 0 | ac-BarringFactor=p00
DC_E_ERBS_EUTRANCELLTDD_V | pmAccessClassBarringVoicePlmn3Distr | 18.Q4,L18.Q4,L19.Q1,19.Q1,L19.Q2,19.Q2,19.Q3,L19.Q3,L19.Q4,19.Q4,L20.Q1,20.Q1,20.Q2,20.Q3,20.Q4,21.Q1 | 1.0 |  |  | 0 | ac-BarringFactor=p05
DC_E_ERBS_EUTRANCELLTDD_V | pmAccessClassBarringVoicePlmn3Distr | 18.Q4,L18.Q4,L19.Q1,19.Q1,L19.Q2,19.Q2,19.Q3,L19.Q3,L19.Q4,19.Q4,L20.Q1,20.Q1,20.Q2,20.Q3,20.Q4,21.Q1 | 2.0 |  |  | 0 | ac-BarringFactor=p10
DC_E_ERBS_EUTRANCELLTDD_V | pmAccessClassBarringVoicePlmn3Distr | 18.Q4,L18.Q4,L19.Q1,19.Q1,L19.Q2,19.Q2,19.Q3,L19.Q3,L19.Q4,19.Q4,L20.Q1,20.Q1,20.Q2,20.Q3,20.Q4,21.Q1 | 3.0 |  |  | 0 | ac-BarringFactor=p15
DC_E_ERBS_EUTRANCELLTDD_V | pmAccessClassBarringVoicePlmn3Distr | 18.Q4,L18.Q4,L19.Q1,19.Q1,L19.Q2,19.Q2,19.Q3,L19.Q3,L19.Q4,19.Q4,L20.Q1,20.Q1,20.Q2,20.Q3,20.Q4,21.Q1 | 4.0 |  |  | 0 | ac-BarringFactor=p20
DC_E_ERBS_EUTRANCELLTDD_V | pmAccessClassBarringVoicePlmn3Distr | 18.Q4,L18.Q4,L19.Q1,19.Q1,L19.Q2,19.Q2,19.Q3,L19.Q3,L19.Q4,19.Q4,L20.Q1,20.Q1,20.Q2,20.Q3,20.Q4,21.Q1 | 5.0 |  |  | 0 | ac-BarringFactor=p25
DC_E_ERBS_EUTRANCELLTDD_V | pmAccessClassBarringVoicePlmn3Distr | 18.Q4,L18.Q4,L19.Q1,19.Q1,L19.Q2,19.Q2,19.Q3,L19.Q3,L19.Q4,19.Q4,L20.Q1,20.Q1,20.Q2,20.Q3,20.Q4,21.Q1 | 6.0 |  |  | 0 | ac-BarringFactor=p30
DC_E_ERBS_EUTRANCELLTDD_V | pmAccessClassBarringVoicePlmn3Distr | 18.Q4,L18.Q4,L19.Q1,19.Q1,L19.Q2,19.Q2,19.Q3,L19.Q3,L19.Q4,19.Q4,L20.Q1,20.Q1,20.Q2,20.Q3,20.Q4,21.Q1 | 7.0 |  |  | 0 | ac-BarringFactor=p40
DC_E_ERBS_EUTRANCELLTDD_V | pmAccessClassBarringVoicePlmn3Distr | 18.Q4,L18.Q4,L19.Q1,19.Q1,L19.Q2,19.Q2,19.Q3,L19.Q3,L19.Q4,19.Q4,L20.Q1,20.Q1,20.Q2,20.Q3,20.Q4,21.Q1 | 8.0 |  |  | 0 | ac-BarringFactor=p50
DC_E_ERBS_EUTRANCELLTDD_V | pmAccessClassBarringVoicePlmn3Distr | 18.Q4,L18.Q4,L19.Q1,19.Q1,L19.Q2,19.Q2,19.Q3,L19.Q3,L19.Q4,19.Q4,L20.Q1,20.Q1,20.Q2,20.Q3,20.Q4,21.Q1 | 9.0 |  |  | 0 | ac-BarringFactor=p60
DC_E_ERBS_EUTRANCELLTDD_V | pmAccessClassBarringVoicePlmn3Distr | 18.Q4,L18.Q4,L19.Q1,19.Q1,L19.Q2,19.Q2,19.Q3,L19.Q3,L19.Q4,19.Q4,L20.Q1,20.Q1,20.Q2,20.Q3,20.Q4,21.Q1 | 10.0 |  |  | 0 | ac-BarringFactor=p70
DC_E_ERBS_EUTRANCELLTDD_V | pmAccessClassBarringVoicePlmn3Distr | 18.Q4,L18.Q4,L19.Q1,19.Q1,L19.Q2,19.Q2,19.Q3,L19.Q3,L19.Q4,19.Q4,L20.Q1,20.Q1,20.Q2,20.Q3,20.Q4,21.Q1 | 11.0 |  |  | 0 | ac-BarringFactor=p75
DC_E_ERBS_EUTRANCELLTDD_V | pmAccessClassBarringVoicePlmn3Distr | 18.Q4,L18.Q4,L19.Q1,19.Q1,L19.Q2,19.Q2,19.Q3,L19.Q3,L19.Q4,19.Q4,L20.Q1,20.Q1,20.Q2,20.Q3,20.Q4,21.Q1 | 12.0 |  |  | 0 | ac-BarringFactor=p80
DC_E_ERBS_EUTRANCELLTDD_V | pmAccessClassBarringVoicePlmn3Distr | 18.Q4,L18.Q4,L19.Q1,19.Q1,L19.Q2,19.Q2,19.Q3,L19.Q3,L19.Q4,19.Q4,L20.Q1,20.Q1,20.Q2,20.Q3,20.Q4,21.Q1 | 13.0 |  |  | 0 | ac-BarringFactor=p85
DC_E_ERBS_EUTRANCELLTDD_V | pmAccessClassBarringVoicePlmn3Distr | 18.Q4,L18.Q4,L19.Q1,19.Q1,L19.Q2,19.Q2,19.Q3,L19.Q3,L19.Q4,19.Q4,L20.Q1,20.Q1,20.Q2,20.Q3,20.Q4,21.Q1 | 14.0 |  |  | 0 | ac-BarringFactor=p90
DC_E_ERBS_EUTRANCELLTDD_V | pmAccessClassBarringVoicePlmn3Distr | 18.Q4,L18.Q4,L19.Q1,19.Q1,L19.Q2,19.Q2,19.Q3,L19.Q3,L19.Q4,19.Q4,L20.Q1,20.Q1,20.Q2,20.Q3,20.Q4,21.Q1 | 15.0 |  |  | 0 | ac-BarringFactor=p95
DC_E_ERBS_EUTRANCELLTDD_V | pmAccessClassBarringVoicePlmn2Distr | 18.Q4,L18.Q4,L19.Q1,19.Q1,L19.Q2,19.Q2,19.Q3,L19.Q3,L19.Q4,19.Q4,L20.Q1,20.Q1,20.Q2,20.Q3,20.Q4,21.Q1 | 0.0 |  |  | 0 | ac-BarringFactor=p00
DC_E_ERBS_EUTRANCELLTDD_V | pmAccessClassBarringVoicePlmn2Distr | 18.Q4,L18.Q4,L19.Q1,19.Q1,L19.Q2,19.Q2,19.Q3,L19.Q3,L19.Q4,19.Q4,L20.Q1,20.Q1,20.Q2,20.Q3,20.Q4,21.Q1 | 1.0 |  |  | 0 | ac-BarringFactor=p05
DC_E_ERBS_EUTRANCELLTDD_V | pmAccessClassBarringVoicePlmn2Distr | 18.Q4,L18.Q4,L19.Q1,19.Q1,L19.Q2,19.Q2,19.Q3,L19.Q3,L19.Q4,19.Q4,L20.Q1,20.Q1,20.Q2,20.Q3,20.Q4,21.Q1 | 2.0 |  |  | 0 | ac-BarringFactor=p10
DC_E_ERBS_EUTRANCELLTDD_V | pmAccessClassBarringVoicePlmn2Distr | 18.Q4,L18.Q4,L19.Q1,19.Q1,L19.Q2,19.Q2,19.Q3,L19.Q3,L19.Q4,19.Q4,L20.Q1,20.Q1,20.Q2,20.Q3,20.Q4,21.Q1 | 3.0 |  |  | 0 | ac-BarringFactor=p15
DC_E_ERBS_EUTRANCELLTDD_V | pmAccessClassBarringVoicePlmn2Distr | 18.Q4,L18.Q4,L19.Q1,19.Q1,L19.Q2,19.Q2,19.Q3,L19.Q3,L19.Q4,19.Q4,L20.Q1,20.Q1,20.Q2,20.Q3,20.Q4,21.Q1 | 4.0 |  |  | 0 | ac-BarringFactor=p20
DC_E_ERBS_EUTRANCELLTDD_V | pmAccessClassBarringVoicePlmn2Distr | 18.Q4,L18.Q4,L19.Q1,19.Q1,L19.Q2,19.Q2,19.Q3,L19.Q3,L19.Q4,19.Q4,L20.Q1,20.Q1,20.Q2,20.Q3,20.Q4,21.Q1 | 5.0 |  |  | 0 | ac-BarringFactor=p25
DC_E_ERBS_EUTRANCELLTDD_V | pmAccessClassBarringVoicePlmn2Distr | 18.Q4,L18.Q4,L19.Q1,19.Q1,L19.Q2,19.Q2,19.Q3,L19.Q3,L19.Q4,19.Q4,L20.Q1,20.Q1,20.Q2,20.Q3,20.Q4,21.Q1 | 6.0 |  |  | 0 | ac-BarringFactor=p30
DC_E_ERBS_EUTRANCELLTDD_V | pmAccessClassBarringVoicePlmn2Distr | 18.Q4,L18.Q4,L19.Q1,19.Q1,L19.Q2,19.Q2,19.Q3,L19.Q3,L19.Q4,19.Q4,L20.Q1,20.Q1,20.Q2,20.Q3,20.Q4,21.Q1 | 7.0 |  |  | 0 | ac-BarringFactor=p40
DC_E_ERBS_EUTRANCELLTDD_V | pmAccessClassBarringVoicePlmn2Distr | 18.Q4,L18.Q4,L19.Q1,19.Q1,L19.Q2,19.Q2,19.Q3,L19.Q3,L19.Q4,19.Q4,L20.Q1,20.Q1,20.Q2,20.Q3,20.Q4,21.Q1 | 8.0 |  |  | 0 | ac-BarringFactor=p50
DC_E_ERBS_EUTRANCELLTDD_V | pmAccessClassBarringVoicePlmn2Distr | 18.Q4,L18.Q4,L19.Q1,19.Q1,L19.Q2,19.Q2,19.Q3,L19.Q3,L19.Q4,19.Q4,L20.Q1,20.Q1,20.Q2,20.Q3,20.Q4,21.Q1 | 9.0 |  |  | 0 | ac-BarringFactor=p60
DC_E_ERBS_EUTRANCELLTDD_V | pmAccessClassBarringVoicePlmn2Distr | 18.Q4,L18.Q4,L19.Q1,19.Q1,L19.Q2,19.Q2,19.Q3,L19.Q3,L19.Q4,19.Q4,L20.Q1,20.Q1,20.Q2,20.Q3,20.Q4,21.Q1 | 10.0 |  |  | 0 | ac-BarringFactor=p70
DC_E_ERBS_EUTRANCELLTDD_V | pmAccessClassBarringVoicePlmn2Distr | 18.Q4,L18.Q4,L19.Q1,19.Q1,L19.Q2,19.Q2,19.Q3,L19.Q3,L19.Q4,19.Q4,L20.Q1,20.Q1,20.Q2,20.Q3,20.Q4,21.Q1 | 11.0 |  |  | 0 | ac-BarringFactor=p75
DC_E_ERBS_EUTRANCELLTDD_V | pmAccessClassBarringVoicePlmn2Distr | 18.Q4,L18.Q4,L19.Q1,19.Q1,L19.Q2,19.Q2,19.Q3,L19.Q3,L19.Q4,19.Q4,L20.Q1,20.Q1,20.Q2,20.Q3,20.Q4,21.Q1 | 12.0 |  |  | 0 | ac-BarringFactor=p80
DC_E_ERBS_EUTRANCELLTDD_V | pmAccessClassBarringVoicePlmn2Distr | 18.Q4,L18.Q4,L19.Q1,19.Q1,L19.Q2,19.Q2,19.Q3,L19.Q3,L19.Q4,19.Q4,L20.Q1,20.Q1,20.Q2,20.Q3,20.Q4,21.Q1 | 13.0 |  |  | 0 | ac-BarringFactor=p85
DC_E_ERBS_EUTRANCELLTDD_V | pmAccessClassBarringVoicePlmn2Distr | 18.Q4,L18.Q4,L19.Q1,19.Q1,L19.Q2,19.Q2,19.Q3,L19.Q3,L19.Q4,19.Q4,L20.Q1,20.Q1,20.Q2,20.Q3,20.Q4,21.Q1 | 14.0 |  |  | 0 | ac-BarringFactor=p90
DC_E_ERBS_EUTRANCELLTDD_V | pmAccessClassBarringVoicePlmn2Distr | 18.Q4,L18.Q4,L19.Q1,19.Q1,L19.Q2,19.Q2,19.Q3,L19.Q3,L19.Q4,19.Q4,L20.Q1,20.Q1,20.Q2,20.Q3,20.Q4,21.Q1 | 15.0 |  |  | 0 | ac-BarringFactor=p95
DC_E_ERBS_EUTRANCELLTDD_V | pmIdcUlCaVictimOffDistr | L18.Q4,18.Q4,L19.Q1,19.Q1,L19.Q2,19.Q2,19.Q3,L19.Q3,L19.Q4,19.Q4,L20.Q1,20.Q1,20.Q2,20.Q3,20.Q4,21.Q1 | 0.0 |  |  | 0 | GPS
DC_E_ERBS_EUTRANCELLTDD_V | pmIdcUlCaVictimOffDistr | L18.Q4,18.Q4,L19.Q1,19.Q1,L19.Q2,19.Q2,19.Q3,L19.Q3,L19.Q4,19.Q4,L20.Q1,20.Q1,20.Q2,20.Q3,20.Q4,21.Q1 | 1.0 |  |  | 0 | GLONASS
DC_E_ERBS_EUTRANCELLTDD_V | pmIdcUlCaVictimOffDistr | L18.Q4,18.Q4,L19.Q1,19.Q1,L19.Q2,19.Q2,19.Q3,L19.Q3,L19.Q4,19.Q4,L20.Q1,20.Q1,20.Q2,20.Q3,20.Q4,21.Q1 | 2.0 |  |  | 0 | BDS
DC_E_ERBS_EUTRANCELLTDD_V | pmIdcUlCaVictimOffDistr | L18.Q4,18.Q4,L19.Q1,19.Q1,L19.Q2,19.Q2,19.Q3,L19.Q3,L19.Q4,19.Q4,L20.Q1,20.Q1,20.Q2,20.Q3,20.Q4,21.Q1 | 3.0 |  |  | 0 | Galileo
DC_E_ERBS_EUTRANCELLTDD_V | pmIdcUlCaVictimOffDistr | L18.Q4,18.Q4,L19.Q1,19.Q1,L19.Q2,19.Q2,19.Q3,L19.Q3,L19.Q4,19.Q4,L20.Q1,20.Q1,20.Q2,20.Q3,20.Q4,21.Q1 | 4.0 |  |  | 0 | WLAN
DC_E_ERBS_EUTRANCELLTDD_V | pmIdcUlCaVictimOffDistr | L18.Q4,18.Q4,L19.Q1,19.Q1,L19.Q2,19.Q2,19.Q3,L19.Q3,L19.Q4,19.Q4,L20.Q1,20.Q1,20.Q2,20.Q3,20.Q4,21.Q1 | 5.0 |  |  | 0 | Bluetooth
DC_E_ERBS_EUTRANCELLTDD_V | pmIdcUlCaVictimOffDistr | L18.Q4,18.Q4,L19.Q1,19.Q1,L19.Q2,19.Q2,19.Q3,L19.Q3,L19.Q4,19.Q4,L20.Q1,20.Q1,20.Q2,20.Q3,20.Q4,21.Q1 | 6.0 |  |  | 0 | LTE
DC_E_ERBS_EUTRANCELLTDD_V | pmAcBarringVoiceSpecialAcDistr | L18.Q4,18.Q4,L19.Q1,19.Q1,L19.Q2,19.Q2,19.Q3,L19.Q3,L19.Q4,19.Q4,L20.Q1,20.Q1,20.Q2,20.Q3,20.Q4,21.Q1 | 0.0 |  |  | 0 | Special Access Class 11
DC_E_ERBS_EUTRANCELLTDD_V | pmAcBarringVoiceSpecialAcDistr | L18.Q4,18.Q4,L19.Q1,19.Q1,L19.Q2,19.Q2,19.Q3,L19.Q3,L19.Q4,19.Q4,L20.Q1,20.Q1,20.Q2,20.Q3,20.Q4,21.Q1 | 1.0 |  |  | 0 | Special Access Class 12
DC_E_ERBS_EUTRANCELLTDD_V | pmAcBarringVoiceSpecialAcDistr | L18.Q4,18.Q4,L19.Q1,19.Q1,L19.Q2,19.Q2,19.Q3,L19.Q3,L19.Q4,19.Q4,L20.Q1,20.Q1,20.Q2,20.Q3,20.Q4,21.Q1 | 2.0 |  |  | 0 | Special Access Class 13
DC_E_ERBS_EUTRANCELLTDD_V | pmAcBarringVoiceSpecialAcDistr | L18.Q4,18.Q4,L19.Q1,19.Q1,L19.Q2,19.Q2,19.Q3,L19.Q3,L19.Q4,19.Q4,L20.Q1,20.Q1,20.Q2,20.Q3,20.Q4,21.Q1 | 3.0 |  |  | 0 | Special Access Class 14
DC_E_ERBS_EUTRANCELLTDD_V | pmAcBarringVoiceSpecialAcDistr | L18.Q4,18.Q4,L19.Q1,19.Q1,L19.Q2,19.Q2,19.Q3,L19.Q3,L19.Q4,19.Q4,L20.Q1,20.Q1,20.Q2,20.Q3,20.Q4,21.Q1 | 4.0 |  |  | 0 | Special Access Class 15
DC_E_ERBS_EUTRANCELLTDD_V | pmAccessClassBarringCsfbPlmn2Distr | 18.Q4,L18.Q4,L19.Q1,19.Q1,L19.Q2,19.Q2,19.Q3,L19.Q3,L19.Q4,19.Q4,L20.Q1,20.Q1,20.Q2,20.Q3,20.Q4,21.Q1 | 0.0 |  |  | 0 | ac-BarringFactor=p00
DC_E_ERBS_EUTRANCELLTDD_V | pmAccessClassBarringCsfbPlmn2Distr | 18.Q4,L18.Q4,L19.Q1,19.Q1,L19.Q2,19.Q2,19.Q3,L19.Q3,L19.Q4,19.Q4,L20.Q1,20.Q1,20.Q2,20.Q3,20.Q4,21.Q1 | 1.0 |  |  | 0 | ac-BarringFactor=p05
DC_E_ERBS_EUTRANCELLTDD_V | pmAccessClassBarringCsfbPlmn2Distr | 18.Q4,L18.Q4,L19.Q1,19.Q1,L19.Q2,19.Q2,19.Q3,L19.Q3,L19.Q4,19.Q4,L20.Q1,20.Q1,20.Q2,20.Q3,20.Q4,21.Q1 | 2.0 |  |  | 0 | ac-BarringFactor=p10
DC_E_ERBS_EUTRANCELLTDD_V | pmAccessClassBarringCsfbPlmn2Distr | 18.Q4,L18.Q4,L19.Q1,19.Q1,L19.Q2,19.Q2,19.Q3,L19.Q3,L19.Q4,19.Q4,L20.Q1,20.Q1,20.Q2,20.Q3,20.Q4,21.Q1 | 3.0 |  |  | 0 | ac-BarringFactor=p15
DC_E_ERBS_EUTRANCELLTDD_V | pmAccessClassBarringCsfbPlmn2Distr | 18.Q4,L18.Q4,L19.Q1,19.Q1,L19.Q2,19.Q2,19.Q3,L19.Q3,L19.Q4,19.Q4,L20.Q1,20.Q1,20.Q2,20.Q3,20.Q4,21.Q1 | 4.0 |  |  | 0 | ac-BarringFactor=p20
DC_E_ERBS_EUTRANCELLTDD_V | pmAccessClassBarringCsfbPlmn2Distr | 18.Q4,L18.Q4,L19.Q1,19.Q1,L19.Q2,19.Q2,19.Q3,L19.Q3,L19.Q4,19.Q4,L20.Q1,20.Q1,20.Q2,20.Q3,20.Q4,21.Q1 | 5.0 |  |  | 0 | ac-BarringFactor=p25
DC_E_ERBS_EUTRANCELLTDD_V | pmAccessClassBarringCsfbPlmn2Distr | 18.Q4,L18.Q4,L19.Q1,19.Q1,L19.Q2,19.Q2,19.Q3,L19.Q3,L19.Q4,19.Q4,L20.Q1,20.Q1,20.Q2,20.Q3,20.Q4,21.Q1 | 6.0 |  |  | 0 | ac-BarringFactor=p30
DC_E_ERBS_EUTRANCELLTDD_V | pmAccessClassBarringCsfbPlmn2Distr | 18.Q4,L18.Q4,L19.Q1,19.Q1,L19.Q2,19.Q2,19.Q3,L19.Q3,L19.Q4,19.Q4,L20.Q1,20.Q1,20.Q2,20.Q3,20.Q4,21.Q1 | 7.0 |  |  | 0 | ac-BarringFactor=p40
DC_E_ERBS_EUTRANCELLTDD_V | pmAccessClassBarringCsfbPlmn2Distr | 18.Q4,L18.Q4,L19.Q1,19.Q1,L19.Q2,19.Q2,19.Q3,L19.Q3,L19.Q4,19.Q4,L20.Q1,20.Q1,20.Q2,20.Q3,20.Q4,21.Q1 | 8.0 |  |  | 0 | ac-BarringFactor=p50
DC_E_ERBS_EUTRANCELLTDD_V | pmAccessClassBarringCsfbPlmn2Distr | 18.Q4,L18.Q4,L19.Q1,19.Q1,L19.Q2,19.Q2,19.Q3,L19.Q3,L19.Q4,19.Q4,L20.Q1,20.Q1,20.Q2,20.Q3,20.Q4,21.Q1 | 9.0 |  |  | 0 | ac-BarringFactor=p60
DC_E_ERBS_EUTRANCELLTDD_V | pmAccessClassBarringCsfbPlmn2Distr | 18.Q4,L18.Q4,L19.Q1,19.Q1,L19.Q2,19.Q2,19.Q3,L19.Q3,L19.Q4,19.Q4,L20.Q1,20.Q1,20.Q2,20.Q3,20.Q4,21.Q1 | 10.0 |  |  | 0 | ac-BarringFactor=p70
DC_E_ERBS_EUTRANCELLTDD_V | pmAccessClassBarringCsfbPlmn2Distr | 18.Q4,L18.Q4,L19.Q1,19.Q1,L19.Q2,19.Q2,19.Q3,L19.Q3,L19.Q4,19.Q4,L20.Q1,20.Q1,20.Q2,20.Q3,20.Q4,21.Q1 | 11.0 |  |  | 0 | ac-BarringFactor=p75
DC_E_ERBS_EUTRANCELLTDD_V | pmAccessClassBarringCsfbPlmn2Distr | 18.Q4,L18.Q4,L19.Q1,19.Q1,L19.Q2,19.Q2,19.Q3,L19.Q3,L19.Q4,19.Q4,L20.Q1,20.Q1,20.Q2,20.Q3,20.Q4,21.Q1 | 12.0 |  |  | 0 | ac-BarringFactor=p80
DC_E_ERBS_EUTRANCELLTDD_V | pmAccessClassBarringCsfbPlmn2Distr | 18.Q4,L18.Q4,L19.Q1,19.Q1,L19.Q2,19.Q2,19.Q3,L19.Q3,L19.Q4,19.Q4,L20.Q1,20.Q1,20.Q2,20.Q3,20.Q4,21.Q1 | 13.0 |  |  | 0 | ac-BarringFactor=p85
DC_E_ERBS_EUTRANCELLTDD_V | pmAccessClassBarringCsfbPlmn2Distr | 18.Q4,L18.Q4,L19.Q1,19.Q1,L19.Q2,19.Q2,19.Q3,L19.Q3,L19.Q4,19.Q4,L20.Q1,20.Q1,20.Q2,20.Q3,20.Q4,21.Q1 | 14.0 |  |  | 0 | ac-BarringFactor=p90
DC_E_ERBS_EUTRANCELLTDD_V | pmAccessClassBarringCsfbPlmn2Distr | 18.Q4,L18.Q4,L19.Q1,19.Q1,L19.Q2,19.Q2,19.Q3,L19.Q3,L19.Q4,19.Q4,L20.Q1,20.Q1,20.Q2,20.Q3,20.Q4,21.Q1 | 15.0 |  |  | 0 | ac-BarringFactor=p95
DC_E_ERBS_EUTRANCELLTDD_V | pmAcBarringCsfbSpecialAcDistr | L18.Q4,18.Q4,L19.Q1,19.Q1,L19.Q2,19.Q2,19.Q3,L19.Q3,L19.Q4,19.Q4,L20.Q1,20.Q1,20.Q2,20.Q3,20.Q4,21.Q1 | 0.0 |  |  | 0 | Special Access Class 11
DC_E_ERBS_EUTRANCELLTDD_V | pmAcBarringCsfbSpecialAcDistr | L18.Q4,18.Q4,L19.Q1,19.Q1,L19.Q2,19.Q2,19.Q3,L19.Q3,L19.Q4,19.Q4,L20.Q1,20.Q1,20.Q2,20.Q3,20.Q4,21.Q1 | 1.0 |  |  | 0 | Special Access Class 12
DC_E_ERBS_EUTRANCELLTDD_V | pmAcBarringCsfbSpecialAcDistr | L18.Q4,18.Q4,L19.Q1,19.Q1,L19.Q2,19.Q2,19.Q3,L19.Q3,L19.Q4,19.Q4,L20.Q1,20.Q1,20.Q2,20.Q3,20.Q4,21.Q1 | 2.0 |  |  | 0 | Special Access Class 13
DC_E_ERBS_EUTRANCELLTDD_V | pmAcBarringCsfbSpecialAcDistr | L18.Q4,18.Q4,L19.Q1,19.Q1,L19.Q2,19.Q2,19.Q3,L19.Q3,L19.Q4,19.Q4,L20.Q1,20.Q1,20.Q2,20.Q3,20.Q4,21.Q1 | 3.0 |  |  | 0 | Special Access Class 14
DC_E_ERBS_EUTRANCELLTDD_V | pmAcBarringCsfbSpecialAcDistr | L18.Q4,18.Q4,L19.Q1,19.Q1,L19.Q2,19.Q2,19.Q3,L19.Q3,L19.Q4,19.Q4,L20.Q1,20.Q1,20.Q2,20.Q3,20.Q4,21.Q1 | 4.0 |  |  | 0 | Special Access Class 15
DC_E_ERBS_EUTRANCELLTDD_V | pmAccessClassBarringVideoPlmn1Distr | 18.Q4,L18.Q4,L19.Q1,19.Q1,L19.Q2,19.Q2,19.Q3,L19.Q3,L19.Q4,19.Q4,L20.Q1,20.Q1,20.Q2,20.Q3,20.Q4,21.Q1 | 0.0 |  |  | 0 | ac-BarringFactor=p00
DC_E_ERBS_EUTRANCELLTDD_V | pmAccessClassBarringVideoPlmn1Distr | 18.Q4,L18.Q4,L19.Q1,19.Q1,L19.Q2,19.Q2,19.Q3,L19.Q3,L19.Q4,19.Q4,L20.Q1,20.Q1,20.Q2,20.Q3,20.Q4,21.Q1 | 1.0 |  |  | 0 | ac-BarringFactor=p05
DC_E_ERBS_EUTRANCELLTDD_V | pmAccessClassBarringVideoPlmn1Distr | 18.Q4,L18.Q4,L19.Q1,19.Q1,L19.Q2,19.Q2,19.Q3,L19.Q3,L19.Q4,19.Q4,L20.Q1,20.Q1,20.Q2,20.Q3,20.Q4,21.Q1 | 2.0 |  |  | 0 | ac-BarringFactor=p10
DC_E_ERBS_EUTRANCELLTDD_V | pmAccessClassBarringVideoPlmn1Distr | 18.Q4,L18.Q4,L19.Q1,19.Q1,L19.Q2,19.Q2,19.Q3,L19.Q3,L19.Q4,19.Q4,L20.Q1,20.Q1,20.Q2,20.Q3,20.Q4,21.Q1 | 3.0 |  |  | 0 | ac-BarringFactor=p15
DC_E_ERBS_EUTRANCELLTDD_V | pmAccessClassBarringVideoPlmn1Distr | 18.Q4,L18.Q4,L19.Q1,19.Q1,L19.Q2,19.Q2,19.Q3,L19.Q3,L19.Q4,19.Q4,L20.Q1,20.Q1,20.Q2,20.Q3,20.Q4,21.Q1 | 4.0 |  |  | 0 | ac-BarringFactor=p20
DC_E_ERBS_EUTRANCELLTDD_V | pmAccessClassBarringVideoPlmn1Distr | 18.Q4,L18.Q4,L19.Q1,19.Q1,L19.Q2,19.Q2,19.Q3,L19.Q3,L19.Q4,19.Q4,L20.Q1,20.Q1,20.Q2,20.Q3,20.Q4,21.Q1 | 5.0 |  |  | 0 | ac-BarringFactor=p25
DC_E_ERBS_EUTRANCELLTDD_V | pmAccessClassBarringVideoPlmn1Distr | 18.Q4,L18.Q4,L19.Q1,19.Q1,L19.Q2,19.Q2,19.Q3,L19.Q3,L19.Q4,19.Q4,L20.Q1,20.Q1,20.Q2,20.Q3,20.Q4,21.Q1 | 6.0 |  |  | 0 | ac-BarringFactor=p30
DC_E_ERBS_EUTRANCELLTDD_V | pmAccessClassBarringVideoPlmn1Distr | 18.Q4,L18.Q4,L19.Q1,19.Q1,L19.Q2,19.Q2,19.Q3,L19.Q3,L19.Q4,19.Q4,L20.Q1,20.Q1,20.Q2,20.Q3,20.Q4,21.Q1 | 7.0 |  |  | 0 | ac-BarringFactor=p40
DC_E_ERBS_EUTRANCELLTDD_V | pmAccessClassBarringVideoPlmn1Distr | 18.Q4,L18.Q4,L19.Q1,19.Q1,L19.Q2,19.Q2,19.Q3,L19.Q3,L19.Q4,19.Q4,L20.Q1,20.Q1,20.Q2,20.Q3,20.Q4,21.Q1 | 8.0 |  |  | 0 | ac-BarringFactor=p50
DC_E_ERBS_EUTRANCELLTDD_V | pmAccessClassBarringVideoPlmn1Distr | 18.Q4,L18.Q4,L19.Q1,19.Q1,L19.Q2,19.Q2,19.Q3,L19.Q3,L19.Q4,19.Q4,L20.Q1,20.Q1,20.Q2,20.Q3,20.Q4,21.Q1 | 9.0 |  |  | 0 | ac-BarringFactor=p60
DC_E_ERBS_EUTRANCELLTDD_V | pmAccessClassBarringVideoPlmn1Distr | 18.Q4,L18.Q4,L19.Q1,19.Q1,L19.Q2,19.Q2,19.Q3,L19.Q3,L19.Q4,19.Q4,L20.Q1,20.Q1,20.Q2,20.Q3,20.Q4,21.Q1 | 10.0 |  |  | 0 | ac-BarringFactor=p70
DC_E_ERBS_EUTRANCELLTDD_V | pmAccessClassBarringVideoPlmn1Distr | 18.Q4,L18.Q4,L19.Q1,19.Q1,L19.Q2,19.Q2,19.Q3,L19.Q3,L19.Q4,19.Q4,L20.Q1,20.Q1,20.Q2,20.Q3,20.Q4,21.Q1 | 11.0 |  |  | 0 | ac-BarringFactor=p75
DC_E_ERBS_EUTRANCELLTDD_V | pmAccessClassBarringVideoPlmn1Distr | 18.Q4,L18.Q4,L19.Q1,19.Q1,L19.Q2,19.Q2,19.Q3,L19.Q3,L19.Q4,19.Q4,L20.Q1,20.Q1,20.Q2,20.Q3,20.Q4,21.Q1 | 12.0 |  |  | 0 | ac-BarringFactor=p80
DC_E_ERBS_EUTRANCELLTDD_V | pmAccessClassBarringVideoPlmn1Distr | 18.Q4,L18.Q4,L19.Q1,19.Q1,L19.Q2,19.Q2,19.Q3,L19.Q3,L19.Q4,19.Q4,L20.Q1,20.Q1,20.Q2,20.Q3,20.Q4,21.Q1 | 13.0 |  |  | 0 | ac-BarringFactor=p85
DC_E_ERBS_EUTRANCELLTDD_V | pmAccessClassBarringVideoPlmn1Distr | 18.Q4,L18.Q4,L19.Q1,19.Q1,L19.Q2,19.Q2,19.Q3,L19.Q3,L19.Q4,19.Q4,L20.Q1,20.Q1,20.Q2,20.Q3,20.Q4,21.Q1 | 14.0 |  |  | 0 | ac-BarringFactor=p90
DC_E_ERBS_EUTRANCELLTDD_V | pmAccessClassBarringVideoPlmn1Distr | 18.Q4,L18.Q4,L19.Q1,19.Q1,L19.Q2,19.Q2,19.Q3,L19.Q3,L19.Q4,19.Q4,L20.Q1,20.Q1,20.Q2,20.Q3,20.Q4,21.Q1 | 15.0 |  |  | 0 | ac-BarringFactor=p95
DC_E_ERBS_EUTRANCELLTDD_V | pmAccessClassBarringModPlmn2Distr | 18.Q4,L18.Q4,L19.Q1,19.Q1,L19.Q2,19.Q2,19.Q3,L19.Q3,L19.Q4,19.Q4,L20.Q1,20.Q1,20.Q2,20.Q3,20.Q4,21.Q1 | 0.0 |  |  | 0 | ac-BarringFactor=p00
DC_E_ERBS_EUTRANCELLTDD_V | pmAccessClassBarringModPlmn2Distr | 18.Q4,L18.Q4,L19.Q1,19.Q1,L19.Q2,19.Q2,19.Q3,L19.Q3,L19.Q4,19.Q4,L20.Q1,20.Q1,20.Q2,20.Q3,20.Q4,21.Q1 | 1.0 |  |  | 0 | ac-BarringFactor=p05
DC_E_ERBS_EUTRANCELLTDD_V | pmAccessClassBarringModPlmn2Distr | 18.Q4,L18.Q4,L19.Q1,19.Q1,L19.Q2,19.Q2,19.Q3,L19.Q3,L19.Q4,19.Q4,L20.Q1,20.Q1,20.Q2,20.Q3,20.Q4,21.Q1 | 2.0 |  |  | 0 | ac-BarringFactor=p10
DC_E_ERBS_EUTRANCELLTDD_V | pmAccessClassBarringModPlmn2Distr | 18.Q4,L18.Q4,L19.Q1,19.Q1,L19.Q2,19.Q2,19.Q3,L19.Q3,L19.Q4,19.Q4,L20.Q1,20.Q1,20.Q2,20.Q3,20.Q4,21.Q1 | 3.0 |  |  | 0 | ac-BarringFactor=p15
DC_E_ERBS_EUTRANCELLTDD_V | pmAccessClassBarringModPlmn2Distr | 18.Q4,L18.Q4,L19.Q1,19.Q1,L19.Q2,19.Q2,19.Q3,L19.Q3,L19.Q4,19.Q4,L20.Q1,20.Q1,20.Q2,20.Q3,20.Q4,21.Q1 | 4.0 |  |  | 0 | ac-BarringFactor=p20
DC_E_ERBS_EUTRANCELLTDD_V | pmAccessClassBarringModPlmn2Distr | 18.Q4,L18.Q4,L19.Q1,19.Q1,L19.Q2,19.Q2,19.Q3,L19.Q3,L19.Q4,19.Q4,L20.Q1,20.Q1,20.Q2,20.Q3,20.Q4,21.Q1 | 5.0 |  |  | 0 | ac-BarringFactor=p25
DC_E_ERBS_EUTRANCELLTDD_V | pmAccessClassBarringModPlmn2Distr | 18.Q4,L18.Q4,L19.Q1,19.Q1,L19.Q2,19.Q2,19.Q3,L19.Q3,L19.Q4,19.Q4,L20.Q1,20.Q1,20.Q2,20.Q3,20.Q4,21.Q1 | 6.0 |  |  | 0 | ac-BarringFactor=p30
DC_E_ERBS_EUTRANCELLTDD_V | pmAccessClassBarringModPlmn2Distr | 18.Q4,L18.Q4,L19.Q1,19.Q1,L19.Q2,19.Q2,19.Q3,L19.Q3,L19.Q4,19.Q4,L20.Q1,20.Q1,20.Q2,20.Q3,20.Q4,21.Q1 | 7.0 |  |  | 0 | ac-BarringFactor=p40
DC_E_ERBS_EUTRANCELLTDD_V | pmAccessClassBarringModPlmn2Distr | 18.Q4,L18.Q4,L19.Q1,19.Q1,L19.Q2,19.Q2,19.Q3,L19.Q3,L19.Q4,19.Q4,L20.Q1,20.Q1,20.Q2,20.Q3,20.Q4,21.Q1 | 8.0 |  |  | 0 | ac-BarringFactor=p50
DC_E_ERBS_EUTRANCELLTDD_V | pmAccessClassBarringModPlmn2Distr | 18.Q4,L18.Q4,L19.Q1,19.Q1,L19.Q2,19.Q2,19.Q3,L19.Q3,L19.Q4,19.Q4,L20.Q1,20.Q1,20.Q2,20.Q3,20.Q4,21.Q1 | 9.0 |  |  | 0 | ac-BarringFactor=p60
DC_E_ERBS_EUTRANCELLTDD_V | pmAccessClassBarringModPlmn2Distr | 18.Q4,L18.Q4,L19.Q1,19.Q1,L19.Q2,19.Q2,19.Q3,L19.Q3,L19.Q4,19.Q4,L20.Q1,20.Q1,20.Q2,20.Q3,20.Q4,21.Q1 | 10.0 |  |  | 0 | ac-BarringFactor=p70
DC_E_ERBS_EUTRANCELLTDD_V | pmAccessClassBarringModPlmn2Distr | 18.Q4,L18.Q4,L19.Q1,19.Q1,L19.Q2,19.Q2,19.Q3,L19.Q3,L19.Q4,19.Q4,L20.Q1,20.Q1,20.Q2,20.Q3,20.Q4,21.Q1 | 11.0 |  |  | 0 | ac-BarringFactor=p75
DC_E_ERBS_EUTRANCELLTDD_V | pmAccessClassBarringModPlmn2Distr | 18.Q4,L18.Q4,L19.Q1,19.Q1,L19.Q2,19.Q2,19.Q3,L19.Q3,L19.Q4,19.Q4,L20.Q1,20.Q1,20.Q2,20.Q3,20.Q4,21.Q1 | 12.0 |  |  | 0 | ac-BarringFactor=p80
DC_E_ERBS_EUTRANCELLTDD_V | pmAccessClassBarringModPlmn2Distr | 18.Q4,L18.Q4,L19.Q1,19.Q1,L19.Q2,19.Q2,19.Q3,L19.Q3,L19.Q4,19.Q4,L20.Q1,20.Q1,20.Q2,20.Q3,20.Q4,21.Q1 | 13.0 |  |  | 0 | ac-BarringFactor=p85
DC_E_ERBS_EUTRANCELLTDD_V | pmAccessClassBarringModPlmn2Distr | 18.Q4,L18.Q4,L19.Q1,19.Q1,L19.Q2,19.Q2,19.Q3,L19.Q3,L19.Q4,19.Q4,L20.Q1,20.Q1,20.Q2,20.Q3,20.Q4,21.Q1 | 14.0 |  |  | 0 | ac-BarringFactor=p90
DC_E_ERBS_EUTRANCELLTDD_V | pmAccessClassBarringModPlmn2Distr | 18.Q4,L18.Q4,L19.Q1,19.Q1,L19.Q2,19.Q2,19.Q3,L19.Q3,L19.Q4,19.Q4,L20.Q1,20.Q1,20.Q2,20.Q3,20.Q4,21.Q1 | 15.0 |  |  | 0 | ac-BarringFactor=p95
DC_E_ERBS_EUTRANCELLTDD_V | pmAccessClassBarringModPlmn1Distr | 18.Q4,L18.Q4,L19.Q1,19.Q1,L19.Q2,19.Q2,19.Q3,L19.Q3,L19.Q4,19.Q4,L20.Q1,20.Q1,20.Q2,20.Q3,20.Q4,21.Q1 | 0.0 |  |  | 0 | ac-BarringFactor=p00
DC_E_ERBS_EUTRANCELLTDD_V | pmAccessClassBarringModPlmn1Distr | 18.Q4,L18.Q4,L19.Q1,19.Q1,L19.Q2,19.Q2,19.Q3,L19.Q3,L19.Q4,19.Q4,L20.Q1,20.Q1,20.Q2,20.Q3,20.Q4,21.Q1 | 1.0 |  |  | 0 | ac-BarringFactor=p05
DC_E_ERBS_EUTRANCELLTDD_V | pmAccessClassBarringModPlmn1Distr | 18.Q4,L18.Q4,L19.Q1,19.Q1,L19.Q2,19.Q2,19.Q3,L19.Q3,L19.Q4,19.Q4,L20.Q1,20.Q1,20.Q2,20.Q3,20.Q4,21.Q1 | 2.0 |  |  | 0 | ac-BarringFactor=p10
DC_E_ERBS_EUTRANCELLTDD_V | pmAccessClassBarringModPlmn1Distr | 18.Q4,L18.Q4,L19.Q1,19.Q1,L19.Q2,19.Q2,19.Q3,L19.Q3,L19.Q4,19.Q4,L20.Q1,20.Q1,20.Q2,20.Q3,20.Q4,21.Q1 | 3.0 |  |  | 0 | ac-BarringFactor=p15
DC_E_ERBS_EUTRANCELLTDD_V | pmAccessClassBarringModPlmn1Distr | 18.Q4,L18.Q4,L19.Q1,19.Q1,L19.Q2,19.Q2,19.Q3,L19.Q3,L19.Q4,19.Q4,L20.Q1,20.Q1,20.Q2,20.Q3,20.Q4,21.Q1 | 4.0 |  |  | 0 | ac-BarringFactor=p20
DC_E_ERBS_EUTRANCELLTDD_V | pmAccessClassBarringModPlmn1Distr | 18.Q4,L18.Q4,L19.Q1,19.Q1,L19.Q2,19.Q2,19.Q3,L19.Q3,L19.Q4,19.Q4,L20.Q1,20.Q1,20.Q2,20.Q3,20.Q4,21.Q1 | 5.0 |  |  | 0 | ac-BarringFactor=p25
DC_E_ERBS_EUTRANCELLTDD_V | pmAccessClassBarringModPlmn1Distr | 18.Q4,L18.Q4,L19.Q1,19.Q1,L19.Q2,19.Q2,19.Q3,L19.Q3,L19.Q4,19.Q4,L20.Q1,20.Q1,20.Q2,20.Q3,20.Q4,21.Q1 | 6.0 |  |  | 0 | ac-BarringFactor=p30
DC_E_ERBS_EUTRANCELLTDD_V | pmAccessClassBarringModPlmn1Distr | 18.Q4,L18.Q4,L19.Q1,19.Q1,L19.Q2,19.Q2,19.Q3,L19.Q3,L19.Q4,19.Q4,L20.Q1,20.Q1,20.Q2,20.Q3,20.Q4,21.Q1 | 7.0 |  |  | 0 | ac-BarringFactor=p40
DC_E_ERBS_EUTRANCELLTDD_V | pmAccessClassBarringModPlmn1Distr | 18.Q4,L18.Q4,L19.Q1,19.Q1,L19.Q2,19.Q2,19.Q3,L19.Q3,L19.Q4,19.Q4,L20.Q1,20.Q1,20.Q2,20.Q3,20.Q4,21.Q1 | 8.0 |  |  | 0 | ac-BarringFactor=p50
DC_E_ERBS_EUTRANCELLTDD_V | pmAccessClassBarringModPlmn1Distr | 18.Q4,L18.Q4,L19.Q1,19.Q1,L19.Q2,19.Q2,19.Q3,L19.Q3,L19.Q4,19.Q4,L20.Q1,20.Q1,20.Q2,20.Q3,20.Q4,21.Q1 | 9.0 |  |  | 0 | ac-BarringFactor=p60
DC_E_ERBS_EUTRANCELLTDD_V | pmAccessClassBarringModPlmn1Distr | 18.Q4,L18.Q4,L19.Q1,19.Q1,L19.Q2,19.Q2,19.Q3,L19.Q3,L19.Q4,19.Q4,L20.Q1,20.Q1,20.Q2,20.Q3,20.Q4,21.Q1 | 10.0 |  |  | 0 | ac-BarringFactor=p70
DC_E_ERBS_EUTRANCELLTDD_V | pmAccessClassBarringModPlmn1Distr | 18.Q4,L18.Q4,L19.Q1,19.Q1,L19.Q2,19.Q2,19.Q3,L19.Q3,L19.Q4,19.Q4,L20.Q1,20.Q1,20.Q2,20.Q3,20.Q4,21.Q1 | 11.0 |  |  | 0 | ac-BarringFactor=p75
DC_E_ERBS_EUTRANCELLTDD_V | pmAccessClassBarringModPlmn1Distr | 18.Q4,L18.Q4,L19.Q1,19.Q1,L19.Q2,19.Q2,19.Q3,L19.Q3,L19.Q4,19.Q4,L20.Q1,20.Q1,20.Q2,20.Q3,20.Q4,21.Q1 | 12.0 |  |  | 0 | ac-BarringFactor=p80
DC_E_ERBS_EUTRANCELLTDD_V | pmAccessClassBarringModPlmn1Distr | 18.Q4,L18.Q4,L19.Q1,19.Q1,L19.Q2,19.Q2,19.Q3,L19.Q3,L19.Q4,19.Q4,L20.Q1,20.Q1,20.Q2,20.Q3,20.Q4,21.Q1 | 13.0 |  |  | 0 | ac-BarringFactor=p85
DC_E_ERBS_EUTRANCELLTDD_V | pmAccessClassBarringModPlmn1Distr | 18.Q4,L18.Q4,L19.Q1,19.Q1,L19.Q2,19.Q2,19.Q3,L19.Q3,L19.Q4,19.Q4,L20.Q1,20.Q1,20.Q2,20.Q3,20.Q4,21.Q1 | 14.0 |  |  | 0 | ac-BarringFactor=p90
DC_E_ERBS_EUTRANCELLTDD_V | pmAccessClassBarringModPlmn1Distr | 18.Q4,L18.Q4,L19.Q1,19.Q1,L19.Q2,19.Q2,19.Q3,L19.Q3,L19.Q4,19.Q4,L20.Q1,20.Q1,20.Q2,20.Q3,20.Q4,21.Q1 | 15.0 |  |  | 0 | ac-BarringFactor=p95
DC_E_ERBS_EUTRANCELLTDD_V | pmAcBarringModSpecialAcDistr | L18.Q4,18.Q4,L19.Q1,19.Q1,L19.Q2,19.Q2,19.Q3,L19.Q3,L19.Q4,19.Q4,L20.Q1,20.Q1,20.Q2,20.Q3,20.Q4,21.Q1 | 0.0 |  |  | 0 | Special Access Class 11
DC_E_ERBS_EUTRANCELLTDD_V | pmAcBarringModSpecialAcDistr | L18.Q4,18.Q4,L19.Q1,19.Q1,L19.Q2,19.Q2,19.Q3,L19.Q3,L19.Q4,19.Q4,L20.Q1,20.Q1,20.Q2,20.Q3,20.Q4,21.Q1 | 1.0 |  |  | 0 | Special Access Class 12
DC_E_ERBS_EUTRANCELLTDD_V | pmAcBarringModSpecialAcDistr | L18.Q4,18.Q4,L19.Q1,19.Q1,L19.Q2,19.Q2,19.Q3,L19.Q3,L19.Q4,19.Q4,L20.Q1,20.Q1,20.Q2,20.Q3,20.Q4,21.Q1 | 2.0 |  |  | 0 | Special Access Class 13
DC_E_ERBS_EUTRANCELLTDD_V | pmAcBarringModSpecialAcDistr | L18.Q4,18.Q4,L19.Q1,19.Q1,L19.Q2,19.Q2,19.Q3,L19.Q3,L19.Q4,19.Q4,L20.Q1,20.Q1,20.Q2,20.Q3,20.Q4,21.Q1 | 3.0 |  |  | 0 | Special Access Class 14
DC_E_ERBS_EUTRANCELLTDD_V | pmAcBarringModSpecialAcDistr | L18.Q4,18.Q4,L19.Q1,19.Q1,L19.Q2,19.Q2,19.Q3,L19.Q3,L19.Q4,19.Q4,L20.Q1,20.Q1,20.Q2,20.Q3,20.Q4,21.Q1 | 4.0 |  |  | 0 | Special Access Class 15
DC_E_ERBS_EUTRANCELLTDD_V | pmAccessClassBarringVideoPlmn3Distr | 18.Q4,L18.Q4,L19.Q1,19.Q1,L19.Q2,19.Q2,19.Q3,L19.Q3,L19.Q4,19.Q4,L20.Q1,20.Q1,20.Q2,20.Q3,20.Q4,21.Q1 | 0.0 |  |  | 0 | ac-BarringFactor=p00
DC_E_ERBS_EUTRANCELLTDD_V | pmAccessClassBarringVideoPlmn3Distr | 18.Q4,L18.Q4,L19.Q1,19.Q1,L19.Q2,19.Q2,19.Q3,L19.Q3,L19.Q4,19.Q4,L20.Q1,20.Q1,20.Q2,20.Q3,20.Q4,21.Q1 | 1.0 |  |  | 0 | ac-BarringFactor=p05
DC_E_ERBS_EUTRANCELLTDD_V | pmAccessClassBarringVideoPlmn3Distr | 18.Q4,L18.Q4,L19.Q1,19.Q1,L19.Q2,19.Q2,19.Q3,L19.Q3,L19.Q4,19.Q4,L20.Q1,20.Q1,20.Q2,20.Q3,20.Q4,21.Q1 | 2.0 |  |  | 0 | ac-BarringFactor=p10
DC_E_ERBS_EUTRANCELLTDD_V | pmAccessClassBarringVideoPlmn3Distr | 18.Q4,L18.Q4,L19.Q1,19.Q1,L19.Q2,19.Q2,19.Q3,L19.Q3,L19.Q4,19.Q4,L20.Q1,20.Q1,20.Q2,20.Q3,20.Q4,21.Q1 | 3.0 |  |  | 0 | ac-BarringFactor=p15
DC_E_ERBS_EUTRANCELLTDD_V | pmAccessClassBarringVideoPlmn3Distr | 18.Q4,L18.Q4,L19.Q1,19.Q1,L19.Q2,19.Q2,19.Q3,L19.Q3,L19.Q4,19.Q4,L20.Q1,20.Q1,20.Q2,20.Q3,20.Q4,21.Q1 | 4.0 |  |  | 0 | ac-BarringFactor=p20
DC_E_ERBS_EUTRANCELLTDD_V | pmAccessClassBarringVideoPlmn3Distr | 18.Q4,L18.Q4,L19.Q1,19.Q1,L19.Q2,19.Q2,19.Q3,L19.Q3,L19.Q4,19.Q4,L20.Q1,20.Q1,20.Q2,20.Q3,20.Q4,21.Q1 | 5.0 |  |  | 0 | ac-BarringFactor=p25
DC_E_ERBS_EUTRANCELLTDD_V | pmAccessClassBarringVideoPlmn3Distr | 18.Q4,L18.Q4,L19.Q1,19.Q1,L19.Q2,19.Q2,19.Q3,L19.Q3,L19.Q4,19.Q4,L20.Q1,20.Q1,20.Q2,20.Q3,20.Q4,21.Q1 | 6.0 |  |  | 0 | ac-BarringFactor=p30
DC_E_ERBS_EUTRANCELLTDD_V | pmAccessClassBarringVideoPlmn3Distr | 18.Q4,L18.Q4,L19.Q1,19.Q1,L19.Q2,19.Q2,19.Q3,L19.Q3,L19.Q4,19.Q4,L20.Q1,20.Q1,20.Q2,20.Q3,20.Q4,21.Q1 | 7.0 |  |  | 0 | ac-BarringFactor=p40
DC_E_ERBS_EUTRANCELLTDD_V | pmAccessClassBarringVideoPlmn3Distr | 18.Q4,L18.Q4,L19.Q1,19.Q1,L19.Q2,19.Q2,19.Q3,L19.Q3,L19.Q4,19.Q4,L20.Q1,20.Q1,20.Q2,20.Q3,20.Q4,21.Q1 | 8.0 |  |  | 0 | ac-BarringFactor=p50
DC_E_ERBS_EUTRANCELLTDD_V | pmAccessClassBarringVideoPlmn3Distr | 18.Q4,L18.Q4,L19.Q1,19.Q1,L19.Q2,19.Q2,19.Q3,L19.Q3,L19.Q4,19.Q4,L20.Q1,20.Q1,20.Q2,20.Q3,20.Q4,21.Q1 | 9.0 |  |  | 0 | ac-BarringFactor=p60
DC_E_ERBS_EUTRANCELLTDD_V | pmAccessClassBarringVideoPlmn3Distr | 18.Q4,L18.Q4,L19.Q1,19.Q1,L19.Q2,19.Q2,19.Q3,L19.Q3,L19.Q4,19.Q4,L20.Q1,20.Q1,20.Q2,20.Q3,20.Q4,21.Q1 | 10.0 |  |  | 0 | ac-BarringFactor=p70
DC_E_ERBS_EUTRANCELLTDD_V | pmAccessClassBarringVideoPlmn3Distr | 18.Q4,L18.Q4,L19.Q1,19.Q1,L19.Q2,19.Q2,19.Q3,L19.Q3,L19.Q4,19.Q4,L20.Q1,20.Q1,20.Q2,20.Q3,20.Q4,21.Q1 | 11.0 |  |  | 0 | ac-BarringFactor=p75
DC_E_ERBS_EUTRANCELLTDD_V | pmAccessClassBarringVideoPlmn3Distr | 18.Q4,L18.Q4,L19.Q1,19.Q1,L19.Q2,19.Q2,19.Q3,L19.Q3,L19.Q4,19.Q4,L20.Q1,20.Q1,20.Q2,20.Q3,20.Q4,21.Q1 | 12.0 |  |  | 0 | ac-BarringFactor=p80
DC_E_ERBS_EUTRANCELLTDD_V | pmAccessClassBarringVideoPlmn3Distr | 18.Q4,L18.Q4,L19.Q1,19.Q1,L19.Q2,19.Q2,19.Q3,L19.Q3,L19.Q4,19.Q4,L20.Q1,20.Q1,20.Q2,20.Q3,20.Q4,21.Q1 | 13.0 |  |  | 0 | ac-BarringFactor=p85
DC_E_ERBS_EUTRANCELLTDD_V | pmAccessClassBarringVideoPlmn3Distr | 18.Q4,L18.Q4,L19.Q1,19.Q1,L19.Q2,19.Q2,19.Q3,L19.Q3,L19.Q4,19.Q4,L20.Q1,20.Q1,20.Q2,20.Q3,20.Q4,21.Q1 | 14.0 |  |  | 0 | ac-BarringFactor=p90
DC_E_ERBS_EUTRANCELLTDD_V | pmAccessClassBarringVideoPlmn3Distr | 18.Q4,L18.Q4,L19.Q1,19.Q1,L19.Q2,19.Q2,19.Q3,L19.Q3,L19.Q4,19.Q4,L20.Q1,20.Q1,20.Q2,20.Q3,20.Q4,21.Q1 | 15.0 |  |  | 0 | ac-BarringFactor=p95
DC_E_ERBS_EUTRANCELLTDD_V | pmAasVerticalDistr | L18.Q4,18.Q4,L19.Q1,19.Q1,L19.Q2,19.Q2,19.Q3,L19.Q3,L19.Q4,19.Q4,L20.Q1,20.Q1,20.Q2,20.Q3,20.Q4,21.Q1 | 0.0 |  | <=-52.5 | 0 | degree
DC_E_ERBS_EUTRANCELLTDD_V | pmAasVerticalDistr | L18.Q4,18.Q4,L19.Q1,19.Q1,L19.Q2,19.Q2,19.Q3,L19.Q3,L19.Q4,19.Q4,L20.Q1,20.Q1,20.Q2,20.Q3,20.Q4,21.Q1 | 1.0 | >-52.5 | <=-47.5 | 0 | degree
DC_E_ERBS_EUTRANCELLTDD_V | pmAasVerticalDistr | L18.Q4,18.Q4,L19.Q1,19.Q1,L19.Q2,19.Q2,19.Q3,L19.Q3,L19.Q4,19.Q4,L20.Q1,20.Q1,20.Q2,20.Q3,20.Q4,21.Q1 | 2.0 | >-47.5 | <=-42.5 | 0 | degree
DC_E_ERBS_EUTRANCELLTDD_V | pmAasVerticalDistr | L18.Q4,18.Q4,L19.Q1,19.Q1,L19.Q2,19.Q2,19.Q3,L19.Q3,L19.Q4,19.Q4,L20.Q1,20.Q1,20.Q2,20.Q3,20.Q4,21.Q1 | 3.0 | >-42.5 | <=-37.5 | 0 | degree
DC_E_ERBS_EUTRANCELLTDD_V | pmAasVerticalDistr | L18.Q4,18.Q4,L19.Q1,19.Q1,L19.Q2,19.Q2,19.Q3,L19.Q3,L19.Q4,19.Q4,L20.Q1,20.Q1,20.Q2,20.Q3,20.Q4,21.Q1 | 4.0 | >-37.5 | <=-32.5 | 0 | degree
DC_E_ERBS_EUTRANCELLTDD_V | pmAasVerticalDistr | L18.Q4,18.Q4,L19.Q1,19.Q1,L19.Q2,19.Q2,19.Q3,L19.Q3,L19.Q4,19.Q4,L20.Q1,20.Q1,20.Q2,20.Q3,20.Q4,21.Q1 | 5.0 | >-32.5 | <=-27.5 | 0 | degree
DC_E_ERBS_EUTRANCELLTDD_V | pmAasVerticalDistr | L18.Q4,18.Q4,L19.Q1,19.Q1,L19.Q2,19.Q2,19.Q3,L19.Q3,L19.Q4,19.Q4,L20.Q1,20.Q1,20.Q2,20.Q3,20.Q4,21.Q1 | 6.0 | >-27.5 | <=-22.5 | 0 | degree
DC_E_ERBS_EUTRANCELLTDD_V | pmAasVerticalDistr | L18.Q4,18.Q4,L19.Q1,19.Q1,L19.Q2,19.Q2,19.Q3,L19.Q3,L19.Q4,19.Q4,L20.Q1,20.Q1,20.Q2,20.Q3,20.Q4,21.Q1 | 7.0 | >-22.5 | <=-17.5 | 0 | degree
DC_E_ERBS_EUTRANCELLTDD_V | pmAasVerticalDistr | L18.Q4,18.Q4,L19.Q1,19.Q1,L19.Q2,19.Q2,19.Q3,L19.Q3,L19.Q4,19.Q4,L20.Q1,20.Q1,20.Q2,20.Q3,20.Q4,21.Q1 | 8.0 | >-17.5 | <=-12.5 | 0 | degree
DC_E_ERBS_EUTRANCELLTDD_V | pmAasVerticalDistr | L18.Q4,18.Q4,L19.Q1,19.Q1,L19.Q2,19.Q2,19.Q3,L19.Q3,L19.Q4,19.Q4,L20.Q1,20.Q1,20.Q2,20.Q3,20.Q4,21.Q1 | 9.0 | >-12.5 | <=-7.5 | 0 | degree
DC_E_ERBS_EUTRANCELLTDD_V | pmAasVerticalDistr | L18.Q4,18.Q4,L19.Q1,19.Q1,L19.Q2,19.Q2,19.Q3,L19.Q3,L19.Q4,19.Q4,L20.Q1,20.Q1,20.Q2,20.Q3,20.Q4,21.Q1 | 10.0 | >-7.5 | <=-2.5 | 0 | degree
DC_E_ERBS_EUTRANCELLTDD_V | pmAasVerticalDistr | L18.Q4,18.Q4,L19.Q1,19.Q1,L19.Q2,19.Q2,19.Q3,L19.Q3,L19.Q4,19.Q4,L20.Q1,20.Q1,20.Q2,20.Q3,20.Q4,21.Q1 | 11.0 | >-2.5 | <=2.5 | 0 | degree
DC_E_ERBS_EUTRANCELLTDD_V | pmAasVerticalDistr | L18.Q4,18.Q4,L19.Q1,19.Q1,L19.Q2,19.Q2,19.Q3,L19.Q3,L19.Q4,19.Q4,L20.Q1,20.Q1,20.Q2,20.Q3,20.Q4,21.Q1 | 12.0 | >2.5 | <=7.5 | 0 | degree
DC_E_ERBS_EUTRANCELLTDD_V | pmAasVerticalDistr | L18.Q4,18.Q4,L19.Q1,19.Q1,L19.Q2,19.Q2,19.Q3,L19.Q3,L19.Q4,19.Q4,L20.Q1,20.Q1,20.Q2,20.Q3,20.Q4,21.Q1 | 13.0 | >7.5 | <=12.5 | 0 | degree
DC_E_ERBS_EUTRANCELLTDD_V | pmAasVerticalDistr | L18.Q4,18.Q4,L19.Q1,19.Q1,L19.Q2,19.Q2,19.Q3,L19.Q3,L19.Q4,19.Q4,L20.Q1,20.Q1,20.Q2,20.Q3,20.Q4,21.Q1 | 14.0 | >12.5 | <=17.5 | 0 | degree
DC_E_ERBS_EUTRANCELLTDD_V | pmAasVerticalDistr | L18.Q4,18.Q4,L19.Q1,19.Q1,L19.Q2,19.Q2,19.Q3,L19.Q3,L19.Q4,19.Q4,L20.Q1,20.Q1,20.Q2,20.Q3,20.Q4,21.Q1 | 15.0 | >17.5 | <=22.5 | 0 | degree
DC_E_ERBS_EUTRANCELLTDD_V | pmAasVerticalDistr | L18.Q4,18.Q4,L19.Q1,19.Q1,L19.Q2,19.Q2,19.Q3,L19.Q3,L19.Q4,19.Q4,L20.Q1,20.Q1,20.Q2,20.Q3,20.Q4,21.Q1 | 16.0 | >22.5 | <=27.5 | 0 | degree
DC_E_ERBS_EUTRANCELLTDD_V | pmAasVerticalDistr | L18.Q4,18.Q4,L19.Q1,19.Q1,L19.Q2,19.Q2,19.Q3,L19.Q3,L19.Q4,19.Q4,L20.Q1,20.Q1,20.Q2,20.Q3,20.Q4,21.Q1 | 17.0 | >27.5 | <=32.5 | 0 | degree
DC_E_ERBS_EUTRANCELLTDD_V | pmAasVerticalDistr | L18.Q4,18.Q4,L19.Q1,19.Q1,L19.Q2,19.Q2,19.Q3,L19.Q3,L19.Q4,19.Q4,L20.Q1,20.Q1,20.Q2,20.Q3,20.Q4,21.Q1 | 18.0 | >32.5 | <=37.5 | 0 | degree
DC_E_ERBS_EUTRANCELLTDD_V | pmAasVerticalDistr | L18.Q4,18.Q4,L19.Q1,19.Q1,L19.Q2,19.Q2,19.Q3,L19.Q3,L19.Q4,19.Q4,L20.Q1,20.Q1,20.Q2,20.Q3,20.Q4,21.Q1 | 19.0 | >37.5 | <=42.5 | 0 | degree
DC_E_ERBS_EUTRANCELLTDD_V | pmAasVerticalDistr | L18.Q4,18.Q4,L19.Q1,19.Q1,L19.Q2,19.Q2,19.Q3,L19.Q3,L19.Q4,19.Q4,L20.Q1,20.Q1,20.Q2,20.Q3,20.Q4,21.Q1 | 20.0 | >42.5 | <=47.5 | 0 | degree
DC_E_ERBS_EUTRANCELLTDD_V | pmAasVerticalDistr | L18.Q4,18.Q4,L19.Q1,19.Q1,L19.Q2,19.Q2,19.Q3,L19.Q3,L19.Q4,19.Q4,L20.Q1,20.Q1,20.Q2,20.Q3,20.Q4,21.Q1 | 21.0 | >47.5 | <=52.5 | 0 | degree
DC_E_ERBS_EUTRANCELLTDD_V | pmAasVerticalDistr | L18.Q4,18.Q4,L19.Q1,19.Q1,L19.Q2,19.Q2,19.Q3,L19.Q3,L19.Q4,19.Q4,L20.Q1,20.Q1,20.Q2,20.Q3,20.Q4,21.Q1 | 22.0 | >52.5 |  | 0 | degree
DC_E_ERBS_EUTRANCELLTDD_V | pmUeThpDlMbbFilteredDistr | L18.Q4,18.Q4,L19.Q1,19.Q1,L19.Q2,19.Q2,19.Q3,L19.Q3,L19.Q4,19.Q4,L20.Q1,20.Q1,20.Q2,20.Q3,20.Q4,21.Q1 | 0.0 |  | <50 | 0 | kbps
DC_E_ERBS_EUTRANCELLTDD_V | pmUeThpDlMbbFilteredDistr | L18.Q4,18.Q4,L19.Q1,19.Q1,L19.Q2,19.Q2,19.Q3,L19.Q3,L19.Q4,19.Q4,L20.Q1,20.Q1,20.Q2,20.Q3,20.Q4,21.Q1 | 1.0 | 50.0 | <100 | 0 | kbps
DC_E_ERBS_EUTRANCELLTDD_V | pmUeThpDlMbbFilteredDistr | L18.Q4,18.Q4,L19.Q1,19.Q1,L19.Q2,19.Q2,19.Q3,L19.Q3,L19.Q4,19.Q4,L20.Q1,20.Q1,20.Q2,20.Q3,20.Q4,21.Q1 | 2.0 | 100.0 | <500 | 0 | kbps
DC_E_ERBS_EUTRANCELLTDD_V | pmUeThpDlMbbFilteredDistr | L18.Q4,18.Q4,L19.Q1,19.Q1,L19.Q2,19.Q2,19.Q3,L19.Q3,L19.Q4,19.Q4,L20.Q1,20.Q1,20.Q2,20.Q3,20.Q4,21.Q1 | 3.0 | 500.0 | <1000 | 0 | kbps
DC_E_ERBS_EUTRANCELLTDD_V | pmUeThpDlMbbFilteredDistr | L18.Q4,18.Q4,L19.Q1,19.Q1,L19.Q2,19.Q2,19.Q3,L19.Q3,L19.Q4,19.Q4,L20.Q1,20.Q1,20.Q2,20.Q3,20.Q4,21.Q1 | 4.0 | 1000.0 | <3500 | 0 | kbps
DC_E_ERBS_EUTRANCELLTDD_V | pmUeThpDlMbbFilteredDistr | L18.Q4,18.Q4,L19.Q1,19.Q1,L19.Q2,19.Q2,19.Q3,L19.Q3,L19.Q4,19.Q4,L20.Q1,20.Q1,20.Q2,20.Q3,20.Q4,21.Q1 | 5.0 | 3500.0 | <5000 | 0 | kbps
DC_E_ERBS_EUTRANCELLTDD_V | pmUeThpDlMbbFilteredDistr | L18.Q4,18.Q4,L19.Q1,19.Q1,L19.Q2,19.Q2,19.Q3,L19.Q3,L19.Q4,19.Q4,L20.Q1,20.Q1,20.Q2,20.Q3,20.Q4,21.Q1 | 6.0 | 5000.0 | <7500 | 0 | kbps
DC_E_ERBS_EUTRANCELLTDD_V | pmUeThpDlMbbFilteredDistr | L18.Q4,18.Q4,L19.Q1,19.Q1,L19.Q2,19.Q2,19.Q3,L19.Q3,L19.Q4,19.Q4,L20.Q1,20.Q1,20.Q2,20.Q3,20.Q4,21.Q1 | 7.0 | 7500.0 | <10000 | 0 | kbps
DC_E_ERBS_EUTRANCELLTDD_V | pmUeThpDlMbbFilteredDistr | L18.Q4,18.Q4,L19.Q1,19.Q1,L19.Q2,19.Q2,19.Q3,L19.Q3,L19.Q4,19.Q4,L20.Q1,20.Q1,20.Q2,20.Q3,20.Q4,21.Q1 | 8.0 | 10000.0 | <12500 | 0 | kbps
DC_E_ERBS_EUTRANCELLTDD_V | pmUeThpDlMbbFilteredDistr | L18.Q4,18.Q4,L19.Q1,19.Q1,L19.Q2,19.Q2,19.Q3,L19.Q3,L19.Q4,19.Q4,L20.Q1,20.Q1,20.Q2,20.Q3,20.Q4,21.Q1 | 9.0 | 12500.0 | <15000 | 0 | kbps
DC_E_ERBS_EUTRANCELLTDD_V | pmUeThpDlMbbFilteredDistr | L18.Q4,18.Q4,L19.Q1,19.Q1,L19.Q2,19.Q2,19.Q3,L19.Q3,L19.Q4,19.Q4,L20.Q1,20.Q1,20.Q2,20.Q3,20.Q4,21.Q1 | 10.0 | 15000.0 | <20000 | 0 | kbps
DC_E_ERBS_EUTRANCELLTDD_V | pmUeThpDlMbbFilteredDistr | L18.Q4,18.Q4,L19.Q1,19.Q1,L19.Q2,19.Q2,19.Q3,L19.Q3,L19.Q4,19.Q4,L20.Q1,20.Q1,20.Q2,20.Q3,20.Q4,21.Q1 | 11.0 | 20000.0 | <35000 | 0 | kbps
DC_E_ERBS_EUTRANCELLTDD_V | pmUeThpDlMbbFilteredDistr | L18.Q4,18.Q4,L19.Q1,19.Q1,L19.Q2,19.Q2,19.Q3,L19.Q3,L19.Q4,19.Q4,L20.Q1,20.Q1,20.Q2,20.Q3,20.Q4,21.Q1 | 12.0 | 35000.0 | <50000 | 0 | kbps
DC_E_ERBS_EUTRANCELLTDD_V | pmUeThpDlMbbFilteredDistr | L18.Q4,18.Q4,L19.Q1,19.Q1,L19.Q2,19.Q2,19.Q3,L19.Q3,L19.Q4,19.Q4,L20.Q1,20.Q1,20.Q2,20.Q3,20.Q4,21.Q1 | 13.0 | 50000.0 | <75000 | 0 | kbps
DC_E_ERBS_EUTRANCELLTDD_V | pmUeThpDlMbbFilteredDistr | L18.Q4,18.Q4,L19.Q1,19.Q1,L19.Q2,19.Q2,19.Q3,L19.Q3,L19.Q4,19.Q4,L20.Q1,20.Q1,20.Q2,20.Q3,20.Q4,21.Q1 | 14.0 | 75000.0 | <100000 | 0 | kbps
DC_E_ERBS_EUTRANCELLTDD_V | pmUeThpDlMbbFilteredDistr | L18.Q4,18.Q4,L19.Q1,19.Q1,L19.Q2,19.Q2,19.Q3,L19.Q3,L19.Q4,19.Q4,L20.Q1,20.Q1,20.Q2,20.Q3,20.Q4,21.Q1 | 15.0 | 100000.0 | <150000 | 0 | kbps
DC_E_ERBS_EUTRANCELLTDD_V | pmUeThpDlMbbFilteredDistr | L18.Q4,18.Q4,L19.Q1,19.Q1,L19.Q2,19.Q2,19.Q3,L19.Q3,L19.Q4,19.Q4,L20.Q1,20.Q1,20.Q2,20.Q3,20.Q4,21.Q1 | 16.0 | 150000.0 | <250000 | 0 | kbps
DC_E_ERBS_EUTRANCELLTDD_V | pmUeThpDlMbbFilteredDistr | L18.Q4,18.Q4,L19.Q1,19.Q1,L19.Q2,19.Q2,19.Q3,L19.Q3,L19.Q4,19.Q4,L20.Q1,20.Q1,20.Q2,20.Q3,20.Q4,21.Q1 | 17.0 | 250000.0 | <450000 | 0 | kbps
DC_E_ERBS_EUTRANCELLTDD_V | pmUeThpDlMbbFilteredDistr | L18.Q4,18.Q4,L19.Q1,19.Q1,L19.Q2,19.Q2,19.Q3,L19.Q3,L19.Q4,19.Q4,L20.Q1,20.Q1,20.Q2,20.Q3,20.Q4,21.Q1 | 18.0 | 450000.0 | <650000 | 0 | kbps
DC_E_ERBS_EUTRANCELLTDD_V | pmUeThpDlMbbFilteredDistr | L18.Q4,18.Q4,L19.Q1,19.Q1,L19.Q2,19.Q2,19.Q3,L19.Q3,L19.Q4,19.Q4,L20.Q1,20.Q1,20.Q2,20.Q3,20.Q4,21.Q1 | 19.0 | 650000.0 | <1000000 | 0 | kbps
DC_E_ERBS_EUTRANCELLTDD_V | pmUeThpDlMbbFilteredDistr | L18.Q4,18.Q4,L19.Q1,19.Q1,L19.Q2,19.Q2,19.Q3,L19.Q3,L19.Q4,19.Q4,L20.Q1,20.Q1,20.Q2,20.Q3,20.Q4,21.Q1 | 20.0 | >=1000000 |  | 0 | kbps
DC_E_ERBS_EUTRANCELLTDD_V | pmAasHorizontalDistr | L18.Q4,18.Q4,L19.Q1,19.Q1,L19.Q2,19.Q2,19.Q3,L19.Q3,L19.Q4,19.Q4,L20.Q1,20.Q1,20.Q2,20.Q3,20.Q4,21.Q1 | 0.0 |  | <=-52.5 | 0 | degree
DC_E_ERBS_EUTRANCELLTDD_V | pmAasHorizontalDistr | L18.Q4,18.Q4,L19.Q1,19.Q1,L19.Q2,19.Q2,19.Q3,L19.Q3,L19.Q4,19.Q4,L20.Q1,20.Q1,20.Q2,20.Q3,20.Q4,21.Q1 | 1.0 | >-52.5 | <=-47.5 | 0 | degree
DC_E_ERBS_EUTRANCELLTDD_V | pmAasHorizontalDistr | L18.Q4,18.Q4,L19.Q1,19.Q1,L19.Q2,19.Q2,19.Q3,L19.Q3,L19.Q4,19.Q4,L20.Q1,20.Q1,20.Q2,20.Q3,20.Q4,21.Q1 | 2.0 | >-47.5 | <=-42.5 | 0 | degree
DC_E_ERBS_EUTRANCELLTDD_V | pmAasHorizontalDistr | L18.Q4,18.Q4,L19.Q1,19.Q1,L19.Q2,19.Q2,19.Q3,L19.Q3,L19.Q4,19.Q4,L20.Q1,20.Q1,20.Q2,20.Q3,20.Q4,21.Q1 | 3.0 | >-42.5 | <=-37.5 | 0 | degree
DC_E_ERBS_EUTRANCELLTDD_V | pmAasHorizontalDistr | L18.Q4,18.Q4,L19.Q1,19.Q1,L19.Q2,19.Q2,19.Q3,L19.Q3,L19.Q4,19.Q4,L20.Q1,20.Q1,20.Q2,20.Q3,20.Q4,21.Q1 | 4.0 | >-37.5 | <=-32.5 | 0 | degree
DC_E_ERBS_EUTRANCELLTDD_V | pmAasHorizontalDistr | L18.Q4,18.Q4,L19.Q1,19.Q1,L19.Q2,19.Q2,19.Q3,L19.Q3,L19.Q4,19.Q4,L20.Q1,20.Q1,20.Q2,20.Q3,20.Q4,21.Q1 | 5.0 | >-32.5 | <=-27.5 | 0 | degree
DC_E_ERBS_EUTRANCELLTDD_V | pmAasHorizontalDistr | L18.Q4,18.Q4,L19.Q1,19.Q1,L19.Q2,19.Q2,19.Q3,L19.Q3,L19.Q4,19.Q4,L20.Q1,20.Q1,20.Q2,20.Q3,20.Q4,21.Q1 | 6.0 | >-27.5 | <=-22.5 | 0 | degree
DC_E_ERBS_EUTRANCELLTDD_V | pmAasHorizontalDistr | L18.Q4,18.Q4,L19.Q1,19.Q1,L19.Q2,19.Q2,19.Q3,L19.Q3,L19.Q4,19.Q4,L20.Q1,20.Q1,20.Q2,20.Q3,20.Q4,21.Q1 | 7.0 | >-22.5 | <=-17.5 | 0 | degree
DC_E_ERBS_EUTRANCELLTDD_V | pmAasHorizontalDistr | L18.Q4,18.Q4,L19.Q1,19.Q1,L19.Q2,19.Q2,19.Q3,L19.Q3,L19.Q4,19.Q4,L20.Q1,20.Q1,20.Q2,20.Q3,20.Q4,21.Q1 | 8.0 | >-17.5 | <=-12.5 | 0 | degree
DC_E_ERBS_EUTRANCELLTDD_V | pmAasHorizontalDistr | L18.Q4,18.Q4,L19.Q1,19.Q1,L19.Q2,19.Q2,19.Q3,L19.Q3,L19.Q4,19.Q4,L20.Q1,20.Q1,20.Q2,20.Q3,20.Q4,21.Q1 | 9.0 | >-12.5 | <=-7.5 | 0 | degree
DC_E_ERBS_EUTRANCELLTDD_V | pmAasHorizontalDistr | L18.Q4,18.Q4,L19.Q1,19.Q1,L19.Q2,19.Q2,19.Q3,L19.Q3,L19.Q4,19.Q4,L20.Q1,20.Q1,20.Q2,20.Q3,20.Q4,21.Q1 | 10.0 | >-7.5 | <=-2.5 | 0 | degree
DC_E_ERBS_EUTRANCELLTDD_V | pmAasHorizontalDistr | L18.Q4,18.Q4,L19.Q1,19.Q1,L19.Q2,19.Q2,19.Q3,L19.Q3,L19.Q4,19.Q4,L20.Q1,20.Q1,20.Q2,20.Q3,20.Q4,21.Q1 | 11.0 | >-2.5 | <=2.5 | 0 | degree
DC_E_ERBS_EUTRANCELLTDD_V | pmAasHorizontalDistr | L18.Q4,18.Q4,L19.Q1,19.Q1,L19.Q2,19.Q2,19.Q3,L19.Q3,L19.Q4,19.Q4,L20.Q1,20.Q1,20.Q2,20.Q3,20.Q4,21.Q1 | 12.0 | >2.5 | <=7.5 | 0 | degree
DC_E_ERBS_EUTRANCELLTDD_V | pmAasHorizontalDistr | L18.Q4,18.Q4,L19.Q1,19.Q1,L19.Q2,19.Q2,19.Q3,L19.Q3,L19.Q4,19.Q4,L20.Q1,20.Q1,20.Q2,20.Q3,20.Q4,21.Q1 | 13.0 | >7.5 | <=12.5 | 0 | degree
DC_E_ERBS_EUTRANCELLTDD_V | pmAasHorizontalDistr | L18.Q4,18.Q4,L19.Q1,19.Q1,L19.Q2,19.Q2,19.Q3,L19.Q3,L19.Q4,19.Q4,L20.Q1,20.Q1,20.Q2,20.Q3,20.Q4,21.Q1 | 14.0 | >12.5 | <=17.5 | 0 | degree
DC_E_ERBS_EUTRANCELLTDD_V | pmAasHorizontalDistr | L18.Q4,18.Q4,L19.Q1,19.Q1,L19.Q2,19.Q2,19.Q3,L19.Q3,L19.Q4,19.Q4,L20.Q1,20.Q1,20.Q2,20.Q3,20.Q4,21.Q1 | 15.0 | >17.5 | <=22.5 | 0 | degree
DC_E_ERBS_EUTRANCELLTDD_V | pmAasHorizontalDistr | L18.Q4,18.Q4,L19.Q1,19.Q1,L19.Q2,19.Q2,19.Q3,L19.Q3,L19.Q4,19.Q4,L20.Q1,20.Q1,20.Q2,20.Q3,20.Q4,21.Q1 | 16.0 | >22.5 | <=27.5 | 0 | degree
DC_E_ERBS_EUTRANCELLTDD_V | pmAasHorizontalDistr | L18.Q4,18.Q4,L19.Q1,19.Q1,L19.Q2,19.Q2,19.Q3,L19.Q3,L19.Q4,19.Q4,L20.Q1,20.Q1,20.Q2,20.Q3,20.Q4,21.Q1 | 17.0 | >27.5 | <=32.5 | 0 | degree
DC_E_ERBS_EUTRANCELLTDD_V | pmAasHorizontalDistr | L18.Q4,18.Q4,L19.Q1,19.Q1,L19.Q2,19.Q2,19.Q3,L19.Q3,L19.Q4,19.Q4,L20.Q1,20.Q1,20.Q2,20.Q3,20.Q4,21.Q1 | 18.0 | >32.5 | <=37.5 | 0 | degree
DC_E_ERBS_EUTRANCELLTDD_V | pmAasHorizontalDistr | L18.Q4,18.Q4,L19.Q1,19.Q1,L19.Q2,19.Q2,19.Q3,L19.Q3,L19.Q4,19.Q4,L20.Q1,20.Q1,20.Q2,20.Q3,20.Q4,21.Q1 | 19.0 | >37.5 | <=42.5 | 0 | degree
DC_E_ERBS_EUTRANCELLTDD_V | pmAasHorizontalDistr | L18.Q4,18.Q4,L19.Q1,19.Q1,L19.Q2,19.Q2,19.Q3,L19.Q3,L19.Q4,19.Q4,L20.Q1,20.Q1,20.Q2,20.Q3,20.Q4,21.Q1 | 20.0 | >42.5 | <=47.5 | 0 | degree
DC_E_ERBS_EUTRANCELLTDD_V | pmAasHorizontalDistr | L18.Q4,18.Q4,L19.Q1,19.Q1,L19.Q2,19.Q2,19.Q3,L19.Q3,L19.Q4,19.Q4,L20.Q1,20.Q1,20.Q2,20.Q3,20.Q4,21.Q1 | 21.0 | >47.5 | <=52.5 | 0 | degree
DC_E_ERBS_EUTRANCELLTDD_V | pmAasHorizontalDistr | L18.Q4,18.Q4,L19.Q1,19.Q1,L19.Q2,19.Q2,19.Q3,L19.Q3,L19.Q4,19.Q4,L20.Q1,20.Q1,20.Q2,20.Q3,20.Q4,21.Q1 | 22.0 | >52.5 |  | 0 | degree
DC_E_ERBS_EUTRANCELLTDD_V | pmAasSchedPrbDlHorizontalDistr | L18.Q4,18.Q4,L19.Q1,19.Q1,L19.Q2,19.Q2,19.Q3,L19.Q3,L19.Q4,19.Q4,L20.Q1,20.Q1,20.Q2,20.Q3,20.Q4,21.Q1 | 0.0 |  | <=-52.5 | 0 | degree
DC_E_ERBS_EUTRANCELLTDD_V | pmAasSchedPrbDlHorizontalDistr | L18.Q4,18.Q4,L19.Q1,19.Q1,L19.Q2,19.Q2,19.Q3,L19.Q3,L19.Q4,19.Q4,L20.Q1,20.Q1,20.Q2,20.Q3,20.Q4,21.Q1 | 1.0 | >-52.5 | <=-47.5 | 0 | degree
DC_E_ERBS_EUTRANCELLTDD_V | pmAasSchedPrbDlHorizontalDistr | L18.Q4,18.Q4,L19.Q1,19.Q1,L19.Q2,19.Q2,19.Q3,L19.Q3,L19.Q4,19.Q4,L20.Q1,20.Q1,20.Q2,20.Q3,20.Q4,21.Q1 | 2.0 | >-47.5 | <=-42.5 | 0 | degree
DC_E_ERBS_EUTRANCELLTDD_V | pmAasSchedPrbDlHorizontalDistr | L18.Q4,18.Q4,L19.Q1,19.Q1,L19.Q2,19.Q2,19.Q3,L19.Q3,L19.Q4,19.Q4,L20.Q1,20.Q1,20.Q2,20.Q3,20.Q4,21.Q1 | 3.0 | >-42.5 | <=-37.5 | 0 | degree
DC_E_ERBS_EUTRANCELLTDD_V | pmAasSchedPrbDlHorizontalDistr | L18.Q4,18.Q4,L19.Q1,19.Q1,L19.Q2,19.Q2,19.Q3,L19.Q3,L19.Q4,19.Q4,L20.Q1,20.Q1,20.Q2,20.Q3,20.Q4,21.Q1 | 4.0 | >-37.5 | <=-32.5 | 0 | degree
DC_E_ERBS_EUTRANCELLTDD_V | pmAasSchedPrbDlHorizontalDistr | L18.Q4,18.Q4,L19.Q1,19.Q1,L19.Q2,19.Q2,19.Q3,L19.Q3,L19.Q4,19.Q4,L20.Q1,20.Q1,20.Q2,20.Q3,20.Q4,21.Q1 | 5.0 | >-32.5 | <=-27.5 | 0 | degree
DC_E_ERBS_EUTRANCELLTDD_V | pmAasSchedPrbDlHorizontalDistr | L18.Q4,18.Q4,L19.Q1,19.Q1,L19.Q2,19.Q2,19.Q3,L19.Q3,L19.Q4,19.Q4,L20.Q1,20.Q1,20.Q2,20.Q3,20.Q4,21.Q1 | 6.0 | >-27.5 | <=-22.5 | 0 | degree
DC_E_ERBS_EUTRANCELLTDD_V | pmAasSchedPrbDlHorizontalDistr | L18.Q4,18.Q4,L19.Q1,19.Q1,L19.Q2,19.Q2,19.Q3,L19.Q3,L19.Q4,19.Q4,L20.Q1,20.Q1,20.Q2,20.Q3,20.Q4,21.Q1 | 7.0 | >-22.5 | <=-17.5 | 0 | degree
DC_E_ERBS_EUTRANCELLTDD_V | pmAasSchedPrbDlHorizontalDistr | L18.Q4,18.Q4,L19.Q1,19.Q1,L19.Q2,19.Q2,19.Q3,L19.Q3,L19.Q4,19.Q4,L20.Q1,20.Q1,20.Q2,20.Q3,20.Q4,21.Q1 | 8.0 | >-17.5 | <=-12.5 | 0 | degree
DC_E_ERBS_EUTRANCELLTDD_V | pmAasSchedPrbDlHorizontalDistr | L18.Q4,18.Q4,L19.Q1,19.Q1,L19.Q2,19.Q2,19.Q3,L19.Q3,L19.Q4,19.Q4,L20.Q1,20.Q1,20.Q2,20.Q3,20.Q4,21.Q1 | 9.0 | >-12.5 | <=-7.5 | 0 | degree
DC_E_ERBS_EUTRANCELLTDD_V | pmAasSchedPrbDlHorizontalDistr | L18.Q4,18.Q4,L19.Q1,19.Q1,L19.Q2,19.Q2,19.Q3,L19.Q3,L19.Q4,19.Q4,L20.Q1,20.Q1,20.Q2,20.Q3,20.Q4,21.Q1 | 10.0 | >-7.5 | <=-2.5 | 0 | degree
DC_E_ERBS_EUTRANCELLTDD_V | pmAasSchedPrbDlHorizontalDistr | L18.Q4,18.Q4,L19.Q1,19.Q1,L19.Q2,19.Q2,19.Q3,L19.Q3,L19.Q4,19.Q4,L20.Q1,20.Q1,20.Q2,20.Q3,20.Q4,21.Q1 | 11.0 | >-2.5 | <=2.5 | 0 | degree
DC_E_ERBS_EUTRANCELLTDD_V | pmAasSchedPrbDlHorizontalDistr | L18.Q4,18.Q4,L19.Q1,19.Q1,L19.Q2,19.Q2,19.Q3,L19.Q3,L19.Q4,19.Q4,L20.Q1,20.Q1,20.Q2,20.Q3,20.Q4,21.Q1 | 12.0 | >2.5 | <=7.5 | 0 | degree
DC_E_ERBS_EUTRANCELLTDD_V | pmAasSchedPrbDlHorizontalDistr | L18.Q4,18.Q4,L19.Q1,19.Q1,L19.Q2,19.Q2,19.Q3,L19.Q3,L19.Q4,19.Q4,L20.Q1,20.Q1,20.Q2,20.Q3,20.Q4,21.Q1 | 13.0 | >7.5 | <=12.5 | 0 | degree
DC_E_ERBS_EUTRANCELLTDD_V | pmAasSchedPrbDlHorizontalDistr | L18.Q4,18.Q4,L19.Q1,19.Q1,L19.Q2,19.Q2,19.Q3,L19.Q3,L19.Q4,19.Q4,L20.Q1,20.Q1,20.Q2,20.Q3,20.Q4,21.Q1 | 14.0 | >12.5 | <=17.5 | 0 | degree
DC_E_ERBS_EUTRANCELLTDD_V | pmAasSchedPrbDlHorizontalDistr | L18.Q4,18.Q4,L19.Q1,19.Q1,L19.Q2,19.Q2,19.Q3,L19.Q3,L19.Q4,19.Q4,L20.Q1,20.Q1,20.Q2,20.Q3,20.Q4,21.Q1 | 15.0 | >17.5 | <=22.5 | 0 | degree
DC_E_ERBS_EUTRANCELLTDD_V | pmAasSchedPrbDlHorizontalDistr | L18.Q4,18.Q4,L19.Q1,19.Q1,L19.Q2,19.Q2,19.Q3,L19.Q3,L19.Q4,19.Q4,L20.Q1,20.Q1,20.Q2,20.Q3,20.Q4,21.Q1 | 16.0 | >22.5 | <=27.5 | 0 | degree
DC_E_ERBS_EUTRANCELLTDD_V | pmAasSchedPrbDlHorizontalDistr | L18.Q4,18.Q4,L19.Q1,19.Q1,L19.Q2,19.Q2,19.Q3,L19.Q3,L19.Q4,19.Q4,L20.Q1,20.Q1,20.Q2,20.Q3,20.Q4,21.Q1 | 17.0 | >27.5 | <=32.5 | 0 | degree
DC_E_ERBS_EUTRANCELLTDD_V | pmAasSchedPrbDlHorizontalDistr | L18.Q4,18.Q4,L19.Q1,19.Q1,L19.Q2,19.Q2,19.Q3,L19.Q3,L19.Q4,19.Q4,L20.Q1,20.Q1,20.Q2,20.Q3,20.Q4,21.Q1 | 18.0 | >32.5 | <=37.5 | 0 | degree
DC_E_ERBS_EUTRANCELLTDD_V | pmAasSchedPrbDlHorizontalDistr | L18.Q4,18.Q4,L19.Q1,19.Q1,L19.Q2,19.Q2,19.Q3,L19.Q3,L19.Q4,19.Q4,L20.Q1,20.Q1,20.Q2,20.Q3,20.Q4,21.Q1 | 19.0 | >37.5 | <=42.5 | 0 | degree
DC_E_ERBS_EUTRANCELLTDD_V | pmAasSchedPrbDlHorizontalDistr | L18.Q4,18.Q4,L19.Q1,19.Q1,L19.Q2,19.Q2,19.Q3,L19.Q3,L19.Q4,19.Q4,L20.Q1,20.Q1,20.Q2,20.Q3,20.Q4,21.Q1 | 20.0 | >42.5 | <=47.5 | 0 | degree
DC_E_ERBS_EUTRANCELLTDD_V | pmAasSchedPrbDlHorizontalDistr | L18.Q4,18.Q4,L19.Q1,19.Q1,L19.Q2,19.Q2,19.Q3,L19.Q3,L19.Q4,19.Q4,L20.Q1,20.Q1,20.Q2,20.Q3,20.Q4,21.Q1 | 21.0 | >47.5 | <=52.5 | 0 | degree
DC_E_ERBS_EUTRANCELLTDD_V | pmAasSchedPrbDlHorizontalDistr | L18.Q4,18.Q4,L19.Q1,19.Q1,L19.Q2,19.Q2,19.Q3,L19.Q3,L19.Q4,19.Q4,L20.Q1,20.Q1,20.Q2,20.Q3,20.Q4,21.Q1 | 22.0 | >52.5 |  | 0 | degree
DC_E_ERBS_EUTRANCELLTDD_V | pmAasSchedPrbDlVerticalDistr | L18.Q4,18.Q4,L19.Q1,19.Q1,L19.Q2,19.Q2,19.Q3,L19.Q3,L19.Q4,19.Q4,L20.Q1,20.Q1,20.Q2,20.Q3,20.Q4,21.Q1 | 0.0 |  | <=-52.5 | 0 | degree
DC_E_ERBS_EUTRANCELLTDD_V | pmAasSchedPrbDlVerticalDistr | L18.Q4,18.Q4,L19.Q1,19.Q1,L19.Q2,19.Q2,19.Q3,L19.Q3,L19.Q4,19.Q4,L20.Q1,20.Q1,20.Q2,20.Q3,20.Q4,21.Q1 | 1.0 | >-52.5 | <=-47.5 | 0 | degree
DC_E_ERBS_EUTRANCELLTDD_V | pmAasSchedPrbDlVerticalDistr | L18.Q4,18.Q4,L19.Q1,19.Q1,L19.Q2,19.Q2,19.Q3,L19.Q3,L19.Q4,19.Q4,L20.Q1,20.Q1,20.Q2,20.Q3,20.Q4,21.Q1 | 2.0 | >-47.5 | <=-42.5 | 0 | degree
DC_E_ERBS_EUTRANCELLTDD_V | pmAasSchedPrbDlVerticalDistr | L18.Q4,18.Q4,L19.Q1,19.Q1,L19.Q2,19.Q2,19.Q3,L19.Q3,L19.Q4,19.Q4,L20.Q1,20.Q1,20.Q2,20.Q3,20.Q4,21.Q1 | 3.0 | >-42.5 | <=-37.5 | 0 | degree
DC_E_ERBS_EUTRANCELLTDD_V | pmAasSchedPrbDlVerticalDistr | L18.Q4,18.Q4,L19.Q1,19.Q1,L19.Q2,19.Q2,19.Q3,L19.Q3,L19.Q4,19.Q4,L20.Q1,20.Q1,20.Q2,20.Q3,20.Q4,21.Q1 | 4.0 | >-37.5 | <=-32.5 | 0 | degree
DC_E_ERBS_EUTRANCELLTDD_V | pmAasSchedPrbDlVerticalDistr | L18.Q4,18.Q4,L19.Q1,19.Q1,L19.Q2,19.Q2,19.Q3,L19.Q3,L19.Q4,19.Q4,L20.Q1,20.Q1,20.Q2,20.Q3,20.Q4,21.Q1 | 5.0 | >-32.5 | <=-27.5 | 0 | degree
DC_E_ERBS_EUTRANCELLTDD_V | pmAasSchedPrbDlVerticalDistr | L18.Q4,18.Q4,L19.Q1,19.Q1,L19.Q2,19.Q2,19.Q3,L19.Q3,L19.Q4,19.Q4,L20.Q1,20.Q1,20.Q2,20.Q3,20.Q4,21.Q1 | 6.0 | >-27.5 | <=-22.5 | 0 | degree
DC_E_ERBS_EUTRANCELLTDD_V | pmAasSchedPrbDlVerticalDistr | L18.Q4,18.Q4,L19.Q1,19.Q1,L19.Q2,19.Q2,19.Q3,L19.Q3,L19.Q4,19.Q4,L20.Q1,20.Q1,20.Q2,20.Q3,20.Q4,21.Q1 | 7.0 | >-22.5 | <=-17.5 | 0 | degree
DC_E_ERBS_EUTRANCELLTDD_V | pmAasSchedPrbDlVerticalDistr | L18.Q4,18.Q4,L19.Q1,19.Q1,L19.Q2,19.Q2,19.Q3,L19.Q3,L19.Q4,19.Q4,L20.Q1,20.Q1,20.Q2,20.Q3,20.Q4,21.Q1 | 8.0 | >-17.5 | <=-12.5 | 0 | degree
DC_E_ERBS_EUTRANCELLTDD_V | pmAasSchedPrbDlVerticalDistr | L18.Q4,18.Q4,L19.Q1,19.Q1,L19.Q2,19.Q2,19.Q3,L19.Q3,L19.Q4,19.Q4,L20.Q1,20.Q1,20.Q2,20.Q3,20.Q4,21.Q1 | 9.0 | >-12.5 | <=-7.5 | 0 | degree
DC_E_ERBS_EUTRANCELLTDD_V | pmAasSchedPrbDlVerticalDistr | L18.Q4,18.Q4,L19.Q1,19.Q1,L19.Q2,19.Q2,19.Q3,L19.Q3,L19.Q4,19.Q4,L20.Q1,20.Q1,20.Q2,20.Q3,20.Q4,21.Q1 | 10.0 | >-7.5 | <=-2.5 | 0 | degree
DC_E_ERBS_EUTRANCELLTDD_V | pmAasSchedPrbDlVerticalDistr | L18.Q4,18.Q4,L19.Q1,19.Q1,L19.Q2,19.Q2,19.Q3,L19.Q3,L19.Q4,19.Q4,L20.Q1,20.Q1,20.Q2,20.Q3,20.Q4,21.Q1 | 11.0 | >-2.5 | <=2.5 | 0 | degree
DC_E_ERBS_EUTRANCELLTDD_V | pmAasSchedPrbDlVerticalDistr | L18.Q4,18.Q4,L19.Q1,19.Q1,L19.Q2,19.Q2,19.Q3,L19.Q3,L19.Q4,19.Q4,L20.Q1,20.Q1,20.Q2,20.Q3,20.Q4,21.Q1 | 12.0 | >2.5 | <=7.5 | 0 | degree
DC_E_ERBS_EUTRANCELLTDD_V | pmAasSchedPrbDlVerticalDistr | L18.Q4,18.Q4,L19.Q1,19.Q1,L19.Q2,19.Q2,19.Q3,L19.Q3,L19.Q4,19.Q4,L20.Q1,20.Q1,20.Q2,20.Q3,20.Q4,21.Q1 | 13.0 | >7.5 | <=12.5 | 0 | degree
DC_E_ERBS_EUTRANCELLTDD_V | pmAasSchedPrbDlVerticalDistr | L18.Q4,18.Q4,L19.Q1,19.Q1,L19.Q2,19.Q2,19.Q3,L19.Q3,L19.Q4,19.Q4,L20.Q1,20.Q1,20.Q2,20.Q3,20.Q4,21.Q1 | 14.0 | >12.5 | <=17.5 | 0 | degree
DC_E_ERBS_EUTRANCELLTDD_V | pmAasSchedPrbDlVerticalDistr | L18.Q4,18.Q4,L19.Q1,19.Q1,L19.Q2,19.Q2,19.Q3,L19.Q3,L19.Q4,19.Q4,L20.Q1,20.Q1,20.Q2,20.Q3,20.Q4,21.Q1 | 15.0 | >17.5 | <=22.5 | 0 | degree
DC_E_ERBS_EUTRANCELLTDD_V | pmAasSchedPrbDlVerticalDistr | L18.Q4,18.Q4,L19.Q1,19.Q1,L19.Q2,19.Q2,19.Q3,L19.Q3,L19.Q4,19.Q4,L20.Q1,20.Q1,20.Q2,20.Q3,20.Q4,21.Q1 | 16.0 | >22.5 | <=27.5 | 0 | degree
DC_E_ERBS_EUTRANCELLTDD_V | pmAasSchedPrbDlVerticalDistr | L18.Q4,18.Q4,L19.Q1,19.Q1,L19.Q2,19.Q2,19.Q3,L19.Q3,L19.Q4,19.Q4,L20.Q1,20.Q1,20.Q2,20.Q3,20.Q4,21.Q1 | 17.0 | >27.5 | <=32.5 | 0 | degree
DC_E_ERBS_EUTRANCELLTDD_V | pmAasSchedPrbDlVerticalDistr | L18.Q4,18.Q4,L19.Q1,19.Q1,L19.Q2,19.Q2,19.Q3,L19.Q3,L19.Q4,19.Q4,L20.Q1,20.Q1,20.Q2,20.Q3,20.Q4,21.Q1 | 18.0 | >32.5 | <=37.5 | 0 | degree
DC_E_ERBS_EUTRANCELLTDD_V | pmAasSchedPrbDlVerticalDistr | L18.Q4,18.Q4,L19.Q1,19.Q1,L19.Q2,19.Q2,19.Q3,L19.Q3,L19.Q4,19.Q4,L20.Q1,20.Q1,20.Q2,20.Q3,20.Q4,21.Q1 | 19.0 | >37.5 | <=42.5 | 0 | degree
DC_E_ERBS_EUTRANCELLTDD_V | pmAasSchedPrbDlVerticalDistr | L18.Q4,18.Q4,L19.Q1,19.Q1,L19.Q2,19.Q2,19.Q3,L19.Q3,L19.Q4,19.Q4,L20.Q1,20.Q1,20.Q2,20.Q3,20.Q4,21.Q1 | 20.0 | >42.5 | <=47.5 | 0 | degree
DC_E_ERBS_EUTRANCELLTDD_V | pmAasSchedPrbDlVerticalDistr | L18.Q4,18.Q4,L19.Q1,19.Q1,L19.Q2,19.Q2,19.Q3,L19.Q3,L19.Q4,19.Q4,L20.Q1,20.Q1,20.Q2,20.Q3,20.Q4,21.Q1 | 21.0 | >47.5 | <=52.5 | 0 | degree
DC_E_ERBS_EUTRANCELLTDD_V | pmAasSchedPrbDlVerticalDistr | L18.Q4,18.Q4,L19.Q1,19.Q1,L19.Q2,19.Q2,19.Q3,L19.Q3,L19.Q4,19.Q4,L20.Q1,20.Q1,20.Q2,20.Q3,20.Q4,21.Q1 | 22.0 | >52.5 |  | 0 | degree
DC_E_ERBS_EUTRANCELLTDD_V | pmBadCovMeasTimeDistr | 19.Q1,L19.Q1,L19.Q2,19.Q2,19.Q3,L19.Q3,L19.Q4,19.Q4,L20.Q1,20.Q1,20.Q2,20.Q3,20.Q4,21.Q1 | 0.0 |  | <100 | 0 | ms
DC_E_ERBS_EUTRANCELLTDD_V | pmBadCovMeasTimeDistr | 19.Q1,L19.Q1,L19.Q2,19.Q2,19.Q3,L19.Q3,L19.Q4,19.Q4,L20.Q1,20.Q1,20.Q2,20.Q3,20.Q4,21.Q1 | 1.0 | 100.0 | 199.0 | 0 | ms
DC_E_ERBS_EUTRANCELLTDD_V | pmBadCovMeasTimeDistr | 19.Q1,L19.Q1,L19.Q2,19.Q2,19.Q3,L19.Q3,L19.Q4,19.Q4,L20.Q1,20.Q1,20.Q2,20.Q3,20.Q4,21.Q1 | 2.0 | 200.0 | 299.0 | 0 | ms
DC_E_ERBS_EUTRANCELLTDD_V | pmBadCovMeasTimeDistr | 19.Q1,L19.Q1,L19.Q2,19.Q2,19.Q3,L19.Q3,L19.Q4,19.Q4,L20.Q1,20.Q1,20.Q2,20.Q3,20.Q4,21.Q1 | 3.0 | 300.0 | 399.0 | 0 | ms
DC_E_ERBS_EUTRANCELLTDD_V | pmBadCovMeasTimeDistr | 19.Q1,L19.Q1,L19.Q2,19.Q2,19.Q3,L19.Q3,L19.Q4,19.Q4,L20.Q1,20.Q1,20.Q2,20.Q3,20.Q4,21.Q1 | 4.0 | 400.0 | 499.0 | 0 | ms
DC_E_ERBS_EUTRANCELLTDD_V | pmBadCovMeasTimeDistr | 19.Q1,L19.Q1,L19.Q2,19.Q2,19.Q3,L19.Q3,L19.Q4,19.Q4,L20.Q1,20.Q1,20.Q2,20.Q3,20.Q4,21.Q1 | 5.0 | 500.0 | 599.0 | 0 | ms
DC_E_ERBS_EUTRANCELLTDD_V | pmBadCovMeasTimeDistr | 19.Q1,L19.Q1,L19.Q2,19.Q2,19.Q3,L19.Q3,L19.Q4,19.Q4,L20.Q1,20.Q1,20.Q2,20.Q3,20.Q4,21.Q1 | 6.0 | 600.0 | 699.0 | 0 | ms
DC_E_ERBS_EUTRANCELLTDD_V | pmBadCovMeasTimeDistr | 19.Q1,L19.Q1,L19.Q2,19.Q2,19.Q3,L19.Q3,L19.Q4,19.Q4,L20.Q1,20.Q1,20.Q2,20.Q3,20.Q4,21.Q1 | 7.0 | 700.0 | 799.0 | 0 | ms
DC_E_ERBS_EUTRANCELLTDD_V | pmBadCovMeasTimeDistr | 19.Q1,L19.Q1,L19.Q2,19.Q2,19.Q3,L19.Q3,L19.Q4,19.Q4,L20.Q1,20.Q1,20.Q2,20.Q3,20.Q4,21.Q1 | 8.0 | 800.0 | 899.0 | 0 | ms
DC_E_ERBS_EUTRANCELLTDD_V | pmBadCovMeasTimeDistr | 19.Q1,L19.Q1,L19.Q2,19.Q2,19.Q3,L19.Q3,L19.Q4,19.Q4,L20.Q1,20.Q1,20.Q2,20.Q3,20.Q4,21.Q1 | 9.0 | 900.0 | 999.0 | 0 | ms
DC_E_ERBS_EUTRANCELLTDD_V | pmBadCovMeasTimeDistr | 19.Q1,L19.Q1,L19.Q2,19.Q2,19.Q3,L19.Q3,L19.Q4,19.Q4,L20.Q1,20.Q1,20.Q2,20.Q3,20.Q4,21.Q1 | 10.0 | 1000.0 | 1099.0 | 0 | ms
DC_E_ERBS_EUTRANCELLTDD_V | pmBadCovMeasTimeDistr | 19.Q1,L19.Q1,L19.Q2,19.Q2,19.Q3,L19.Q3,L19.Q4,19.Q4,L20.Q1,20.Q1,20.Q2,20.Q3,20.Q4,21.Q1 | 11.0 | 1100.0 | 1199.0 | 0 | ms
DC_E_ERBS_EUTRANCELLTDD_V | pmBadCovMeasTimeDistr | 19.Q1,L19.Q1,L19.Q2,19.Q2,19.Q3,L19.Q3,L19.Q4,19.Q4,L20.Q1,20.Q1,20.Q2,20.Q3,20.Q4,21.Q1 | 12.0 | 1200.0 | 1299.0 | 0 | ms
DC_E_ERBS_EUTRANCELLTDD_V | pmBadCovMeasTimeDistr | 19.Q1,L19.Q1,L19.Q2,19.Q2,19.Q3,L19.Q3,L19.Q4,19.Q4,L20.Q1,20.Q1,20.Q2,20.Q3,20.Q4,21.Q1 | 13.0 | 1300.0 | 1399.0 | 0 | ms
DC_E_ERBS_EUTRANCELLTDD_V | pmBadCovMeasTimeDistr | 19.Q1,L19.Q1,L19.Q2,19.Q2,19.Q3,L19.Q3,L19.Q4,19.Q4,L20.Q1,20.Q1,20.Q2,20.Q3,20.Q4,21.Q1 | 14.0 | 1400.0 | 1499.0 | 0 | ms
DC_E_ERBS_EUTRANCELLTDD_V | pmBadCovMeasTimeDistr | 19.Q1,L19.Q1,L19.Q2,19.Q2,19.Q3,L19.Q3,L19.Q4,19.Q4,L20.Q1,20.Q1,20.Q2,20.Q3,20.Q4,21.Q1 | 15.0 | 1500.0 | 1599.0 | 0 | ms
DC_E_ERBS_EUTRANCELLTDD_V | pmBadCovMeasTimeDistr | 19.Q1,L19.Q1,L19.Q2,19.Q2,19.Q3,L19.Q3,L19.Q4,19.Q4,L20.Q1,20.Q1,20.Q2,20.Q3,20.Q4,21.Q1 | 16.0 | 1600.0 | 1699.0 | 0 | ms
DC_E_ERBS_EUTRANCELLTDD_V | pmBadCovMeasTimeDistr | 19.Q1,L19.Q1,L19.Q2,19.Q2,19.Q3,L19.Q3,L19.Q4,19.Q4,L20.Q1,20.Q1,20.Q2,20.Q3,20.Q4,21.Q1 | 17.0 | 1700.0 | 1799.0 | 0 | ms
DC_E_ERBS_EUTRANCELLTDD_V | pmBadCovMeasTimeDistr | 19.Q1,L19.Q1,L19.Q2,19.Q2,19.Q3,L19.Q3,L19.Q4,19.Q4,L20.Q1,20.Q1,20.Q2,20.Q3,20.Q4,21.Q1 | 18.0 | 1800.0 | 1899.0 | 0 | ms
DC_E_ERBS_EUTRANCELLTDD_V | pmBadCovMeasTimeDistr | 19.Q1,L19.Q1,L19.Q2,19.Q2,19.Q3,L19.Q3,L19.Q4,19.Q4,L20.Q1,20.Q1,20.Q2,20.Q3,20.Q4,21.Q1 | 19.0 | 1900.0 | 1999.0 | 0 | ms
DC_E_ERBS_EUTRANCELLTDD_V | pmBadCovMeasTimeDistr | 19.Q1,L19.Q1,L19.Q2,19.Q2,19.Q3,L19.Q3,L19.Q4,19.Q4,L20.Q1,20.Q1,20.Q2,20.Q3,20.Q4,21.Q1 | 20.0 | 2000.0 | 2499.0 | 0 | ms
DC_E_ERBS_EUTRANCELLTDD_V | pmBadCovMeasTimeDistr | 19.Q1,L19.Q1,L19.Q2,19.Q2,19.Q3,L19.Q3,L19.Q4,19.Q4,L20.Q1,20.Q1,20.Q2,20.Q3,20.Q4,21.Q1 | 21.0 | 2500.0 | 2999.0 | 0 | ms
DC_E_ERBS_EUTRANCELLTDD_V | pmBadCovMeasTimeDistr | 19.Q1,L19.Q1,L19.Q2,19.Q2,19.Q3,L19.Q3,L19.Q4,19.Q4,L20.Q1,20.Q1,20.Q2,20.Q3,20.Q4,21.Q1 | 22.0 | 3000.0 | 3499.0 | 0 | ms
DC_E_ERBS_EUTRANCELLTDD_V | pmBadCovMeasTimeDistr | 19.Q1,L19.Q1,L19.Q2,19.Q2,19.Q3,L19.Q3,L19.Q4,19.Q4,L20.Q1,20.Q1,20.Q2,20.Q3,20.Q4,21.Q1 | 23.0 | 3500.0 | 3999.0 | 0 | ms
DC_E_ERBS_EUTRANCELLTDD_V | pmBadCovMeasTimeDistr | 19.Q1,L19.Q1,L19.Q2,19.Q2,19.Q3,L19.Q3,L19.Q4,19.Q4,L20.Q1,20.Q1,20.Q2,20.Q3,20.Q4,21.Q1 | 24.0 | 4000.0 | 4499.0 | 0 | ms
DC_E_ERBS_EUTRANCELLTDD_V | pmBadCovMeasTimeDistr | 19.Q1,L19.Q1,L19.Q2,19.Q2,19.Q3,L19.Q3,L19.Q4,19.Q4,L20.Q1,20.Q1,20.Q2,20.Q3,20.Q4,21.Q1 | 25.0 | 4500.0 | 4999.0 | 0 | ms
DC_E_ERBS_EUTRANCELLTDD_V | pmBadCovMeasTimeDistr | 19.Q1,L19.Q1,L19.Q2,19.Q2,19.Q3,L19.Q3,L19.Q4,19.Q4,L20.Q1,20.Q1,20.Q2,20.Q3,20.Q4,21.Q1 | 26.0 | 5000.0 | 5499.0 | 0 | ms
DC_E_ERBS_EUTRANCELLTDD_V | pmBadCovMeasTimeDistr | 19.Q1,L19.Q1,L19.Q2,19.Q2,19.Q3,L19.Q3,L19.Q4,19.Q4,L20.Q1,20.Q1,20.Q2,20.Q3,20.Q4,21.Q1 | 27.0 | 5500.0 | 5999.0 | 0 | ms
DC_E_ERBS_EUTRANCELLTDD_V | pmBadCovMeasTimeDistr | 19.Q1,L19.Q1,L19.Q2,19.Q2,19.Q3,L19.Q3,L19.Q4,19.Q4,L20.Q1,20.Q1,20.Q2,20.Q3,20.Q4,21.Q1 | 28.0 | >=6000 |  | 0 | ms
DC_E_ERBS_EUTRANCELLTDD_V | pmAcBarringCsfbSpecAcPlmn1Distr | 19.Q1,L19.Q1,L19.Q2,19.Q2,19.Q3,L19.Q3,L19.Q4,19.Q4,L20.Q1,20.Q1,20.Q2,20.Q3,20.Q4,21.Q1 | 0.0 |  |  | 0 | Special Access Class 11
DC_E_ERBS_EUTRANCELLTDD_V | pmAcBarringCsfbSpecAcPlmn1Distr | 19.Q1,L19.Q1,L19.Q2,19.Q2,19.Q3,L19.Q3,L19.Q4,19.Q4,L20.Q1,20.Q1,20.Q2,20.Q3,20.Q4,21.Q1 | 1.0 |  |  | 0 | Special Access Class 12
DC_E_ERBS_EUTRANCELLTDD_V | pmAcBarringCsfbSpecAcPlmn1Distr | 19.Q1,L19.Q1,L19.Q2,19.Q2,19.Q3,L19.Q3,L19.Q4,19.Q4,L20.Q1,20.Q1,20.Q2,20.Q3,20.Q4,21.Q1 | 2.0 |  |  | 0 | Special Access Class 13
DC_E_ERBS_EUTRANCELLTDD_V | pmAcBarringCsfbSpecAcPlmn1Distr | 19.Q1,L19.Q1,L19.Q2,19.Q2,19.Q3,L19.Q3,L19.Q4,19.Q4,L20.Q1,20.Q1,20.Q2,20.Q3,20.Q4,21.Q1 | 3.0 |  |  | 0 | Special Access Class 14
DC_E_ERBS_EUTRANCELLTDD_V | pmAcBarringCsfbSpecAcPlmn1Distr | 19.Q1,L19.Q1,L19.Q2,19.Q2,19.Q3,L19.Q3,L19.Q4,19.Q4,L20.Q1,20.Q1,20.Q2,20.Q3,20.Q4,21.Q1 | 4.0 |  |  | 0 | Special Access Class 15
DC_E_ERBS_EUTRANCELLTDD_V | pmAcBarringCsfbSpecAcPlmn2Distr | 19.Q1,L19.Q1,L19.Q2,19.Q2,19.Q3,L19.Q3,L19.Q4,19.Q4,L20.Q1,20.Q1,20.Q2,20.Q3,20.Q4,21.Q1 | 0.0 |  |  | 0 | Special Access Class 11
DC_E_ERBS_EUTRANCELLTDD_V | pmAcBarringCsfbSpecAcPlmn2Distr | 19.Q1,L19.Q1,L19.Q2,19.Q2,19.Q3,L19.Q3,L19.Q4,19.Q4,L20.Q1,20.Q1,20.Q2,20.Q3,20.Q4,21.Q1 | 1.0 |  |  | 0 | Special Access Class 12
DC_E_ERBS_EUTRANCELLTDD_V | pmAcBarringCsfbSpecAcPlmn2Distr | 19.Q1,L19.Q1,L19.Q2,19.Q2,19.Q3,L19.Q3,L19.Q4,19.Q4,L20.Q1,20.Q1,20.Q2,20.Q3,20.Q4,21.Q1 | 2.0 |  |  | 0 | Special Access Class 13
DC_E_ERBS_EUTRANCELLTDD_V | pmAcBarringCsfbSpecAcPlmn2Distr | 19.Q1,L19.Q1,L19.Q2,19.Q2,19.Q3,L19.Q3,L19.Q4,19.Q4,L20.Q1,20.Q1,20.Q2,20.Q3,20.Q4,21.Q1 | 3.0 |  |  | 0 | Special Access Class 14
DC_E_ERBS_EUTRANCELLTDD_V | pmAcBarringCsfbSpecAcPlmn2Distr | 19.Q1,L19.Q1,L19.Q2,19.Q2,19.Q3,L19.Q3,L19.Q4,19.Q4,L20.Q1,20.Q1,20.Q2,20.Q3,20.Q4,21.Q1 | 4.0 |  |  | 0 | Special Access Class 15
DC_E_ERBS_EUTRANCELLTDD_V | pmAcBarringCsfbSpecAcPlmn3Distr | 19.Q1,L19.Q1,L19.Q2,19.Q2,19.Q3,L19.Q3,L19.Q4,19.Q4,L20.Q1,20.Q1,20.Q2,20.Q3,20.Q4,21.Q1 | 0.0 |  |  | 0 | Special Access Class 11
DC_E_ERBS_EUTRANCELLTDD_V | pmAcBarringCsfbSpecAcPlmn3Distr | 19.Q1,L19.Q1,L19.Q2,19.Q2,19.Q3,L19.Q3,L19.Q4,19.Q4,L20.Q1,20.Q1,20.Q2,20.Q3,20.Q4,21.Q1 | 1.0 |  |  | 0 | Special Access Class 12
DC_E_ERBS_EUTRANCELLTDD_V | pmAcBarringCsfbSpecAcPlmn3Distr | 19.Q1,L19.Q1,L19.Q2,19.Q2,19.Q3,L19.Q3,L19.Q4,19.Q4,L20.Q1,20.Q1,20.Q2,20.Q3,20.Q4,21.Q1 | 2.0 |  |  | 0 | Special Access Class 13
DC_E_ERBS_EUTRANCELLTDD_V | pmAcBarringCsfbSpecAcPlmn3Distr | 19.Q1,L19.Q1,L19.Q2,19.Q2,19.Q3,L19.Q3,L19.Q4,19.Q4,L20.Q1,20.Q1,20.Q2,20.Q3,20.Q4,21.Q1 | 3.0 |  |  | 0 | Special Access Class 14
DC_E_ERBS_EUTRANCELLTDD_V | pmAcBarringCsfbSpecAcPlmn3Distr | 19.Q1,L19.Q1,L19.Q2,19.Q2,19.Q3,L19.Q3,L19.Q4,19.Q4,L20.Q1,20.Q1,20.Q2,20.Q3,20.Q4,21.Q1 | 4.0 |  |  | 0 | Special Access Class 15
DC_E_ERBS_EUTRANCELLTDD_V | pmAcBarringModSpecAcPlmn1Distr | 19.Q1,L19.Q1,L19.Q2,19.Q2,19.Q3,L19.Q3,L19.Q4,19.Q4,L20.Q1,20.Q1,20.Q2,20.Q3,20.Q4,21.Q1 | 0.0 |  |  | 0 | Special Access Class 11
DC_E_ERBS_EUTRANCELLTDD_V | pmAcBarringModSpecAcPlmn1Distr | 19.Q1,L19.Q1,L19.Q2,19.Q2,19.Q3,L19.Q3,L19.Q4,19.Q4,L20.Q1,20.Q1,20.Q2,20.Q3,20.Q4,21.Q1 | 1.0 |  |  | 0 | Special Access Class 12
DC_E_ERBS_EUTRANCELLTDD_V | pmAcBarringModSpecAcPlmn1Distr | 19.Q1,L19.Q1,L19.Q2,19.Q2,19.Q3,L19.Q3,L19.Q4,19.Q4,L20.Q1,20.Q1,20.Q2,20.Q3,20.Q4,21.Q1 | 2.0 |  |  | 0 | Special Access Class 13
DC_E_ERBS_EUTRANCELLTDD_V | pmAcBarringModSpecAcPlmn1Distr | 19.Q1,L19.Q1,L19.Q2,19.Q2,19.Q3,L19.Q3,L19.Q4,19.Q4,L20.Q1,20.Q1,20.Q2,20.Q3,20.Q4,21.Q1 | 3.0 |  |  | 0 | Special Access Class 14
DC_E_ERBS_EUTRANCELLTDD_V | pmAcBarringModSpecAcPlmn1Distr | 19.Q1,L19.Q1,L19.Q2,19.Q2,19.Q3,L19.Q3,L19.Q4,19.Q4,L20.Q1,20.Q1,20.Q2,20.Q3,20.Q4,21.Q1 | 4.0 |  |  | 0 | Special Access Class 15
DC_E_ERBS_EUTRANCELLTDD_V | pmAcBarringModSpecAcPlmn2Distr | 19.Q1,L19.Q1,L19.Q2,19.Q2,19.Q3,L19.Q3,L19.Q4,19.Q4,L20.Q1,20.Q1,20.Q2,20.Q3,20.Q4,21.Q1 | 0.0 |  |  | 0 | Special Access Class 11
DC_E_ERBS_EUTRANCELLTDD_V | pmAcBarringModSpecAcPlmn2Distr | 19.Q1,L19.Q1,L19.Q2,19.Q2,19.Q3,L19.Q3,L19.Q4,19.Q4,L20.Q1,20.Q1,20.Q2,20.Q3,20.Q4,21.Q1 | 1.0 |  |  | 0 | Special Access Class 12
DC_E_ERBS_EUTRANCELLTDD_V | pmAcBarringModSpecAcPlmn2Distr | 19.Q1,L19.Q1,L19.Q2,19.Q2,19.Q3,L19.Q3,L19.Q4,19.Q4,L20.Q1,20.Q1,20.Q2,20.Q3,20.Q4,21.Q1 | 2.0 |  |  | 0 | Special Access Class 13
DC_E_ERBS_EUTRANCELLTDD_V | pmAcBarringModSpecAcPlmn2Distr | 19.Q1,L19.Q1,L19.Q2,19.Q2,19.Q3,L19.Q3,L19.Q4,19.Q4,L20.Q1,20.Q1,20.Q2,20.Q3,20.Q4,21.Q1 | 3.0 |  |  | 0 | Special Access Class 14
DC_E_ERBS_EUTRANCELLTDD_V | pmAcBarringModSpecAcPlmn2Distr | 19.Q1,L19.Q1,L19.Q2,19.Q2,19.Q3,L19.Q3,L19.Q4,19.Q4,L20.Q1,20.Q1,20.Q2,20.Q3,20.Q4,21.Q1 | 4.0 |  |  | 0 | Special Access Class 15
DC_E_ERBS_EUTRANCELLTDD_V | pmAcBarringModSpecAcPlmn3Distr | 19.Q1,L19.Q1,L19.Q2,19.Q2,19.Q3,L19.Q3,L19.Q4,19.Q4,L20.Q1,20.Q1,20.Q2,20.Q3,20.Q4,21.Q1 | 0.0 |  |  | 0 | Special Access Class 11
DC_E_ERBS_EUTRANCELLTDD_V | pmAcBarringModSpecAcPlmn3Distr | 19.Q1,L19.Q1,L19.Q2,19.Q2,19.Q3,L19.Q3,L19.Q4,19.Q4,L20.Q1,20.Q1,20.Q2,20.Q3,20.Q4,21.Q1 | 1.0 |  |  | 0 | Special Access Class 12
DC_E_ERBS_EUTRANCELLTDD_V | pmAcBarringModSpecAcPlmn3Distr | 19.Q1,L19.Q1,L19.Q2,19.Q2,19.Q3,L19.Q3,L19.Q4,19.Q4,L20.Q1,20.Q1,20.Q2,20.Q3,20.Q4,21.Q1 | 2.0 |  |  | 0 | Special Access Class 13
DC_E_ERBS_EUTRANCELLTDD_V | pmAcBarringModSpecAcPlmn3Distr | 19.Q1,L19.Q1,L19.Q2,19.Q2,19.Q3,L19.Q3,L19.Q4,19.Q4,L20.Q1,20.Q1,20.Q2,20.Q3,20.Q4,21.Q1 | 3.0 |  |  | 0 | Special Access Class 14
DC_E_ERBS_EUTRANCELLTDD_V | pmAcBarringModSpecAcPlmn3Distr | 19.Q1,L19.Q1,L19.Q2,19.Q2,19.Q3,L19.Q3,L19.Q4,19.Q4,L20.Q1,20.Q1,20.Q2,20.Q3,20.Q4,21.Q1 | 4.0 |  |  | 0 | Special Access Class 15
DC_E_ERBS_EUTRANCELLTDD_V | pmAcBarringMosSpecAcPlmn1Distr | 19.Q1,L19.Q1,L19.Q2,19.Q2,19.Q3,L19.Q3,L19.Q4,19.Q4,L20.Q1,20.Q1,20.Q2,20.Q3,20.Q4,21.Q1 | 0.0 |  |  | 0 | Special Access Class 11
DC_E_ERBS_EUTRANCELLTDD_V | pmAcBarringMosSpecAcPlmn1Distr | 19.Q1,L19.Q1,L19.Q2,19.Q2,19.Q3,L19.Q3,L19.Q4,19.Q4,L20.Q1,20.Q1,20.Q2,20.Q3,20.Q4,21.Q1 | 1.0 |  |  | 0 | Special Access Class 12
DC_E_ERBS_EUTRANCELLTDD_V | pmAcBarringMosSpecAcPlmn1Distr | 19.Q1,L19.Q1,L19.Q2,19.Q2,19.Q3,L19.Q3,L19.Q4,19.Q4,L20.Q1,20.Q1,20.Q2,20.Q3,20.Q4,21.Q1 | 2.0 |  |  | 0 | Special Access Class 13
DC_E_ERBS_EUTRANCELLTDD_V | pmAcBarringMosSpecAcPlmn1Distr | 19.Q1,L19.Q1,L19.Q2,19.Q2,19.Q3,L19.Q3,L19.Q4,19.Q4,L20.Q1,20.Q1,20.Q2,20.Q3,20.Q4,21.Q1 | 3.0 |  |  | 0 | Special Access Class 14
DC_E_ERBS_EUTRANCELLTDD_V | pmAcBarringMosSpecAcPlmn1Distr | 19.Q1,L19.Q1,L19.Q2,19.Q2,19.Q3,L19.Q3,L19.Q4,19.Q4,L20.Q1,20.Q1,20.Q2,20.Q3,20.Q4,21.Q1 | 4.0 |  |  | 0 | Special Access Class 15
DC_E_ERBS_EUTRANCELLTDD_V | pmAcBarringMosSpecAcPlmn2Distr | 19.Q1,L19.Q1,L19.Q2,19.Q2,19.Q3,L19.Q3,L19.Q4,19.Q4,L20.Q1,20.Q1,20.Q2,20.Q3,20.Q4,21.Q1 | 0.0 |  |  | 0 | Special Access Class 11
DC_E_ERBS_EUTRANCELLTDD_V | pmAcBarringMosSpecAcPlmn2Distr | 19.Q1,L19.Q1,L19.Q2,19.Q2,19.Q3,L19.Q3,L19.Q4,19.Q4,L20.Q1,20.Q1,20.Q2,20.Q3,20.Q4,21.Q1 | 1.0 |  |  | 0 | Special Access Class 12
DC_E_ERBS_EUTRANCELLTDD_V | pmAcBarringMosSpecAcPlmn2Distr | 19.Q1,L19.Q1,L19.Q2,19.Q2,19.Q3,L19.Q3,L19.Q4,19.Q4,L20.Q1,20.Q1,20.Q2,20.Q3,20.Q4,21.Q1 | 2.0 |  |  | 0 | Special Access Class 13
DC_E_ERBS_EUTRANCELLTDD_V | pmAcBarringMosSpecAcPlmn2Distr | 19.Q1,L19.Q1,L19.Q2,19.Q2,19.Q3,L19.Q3,L19.Q4,19.Q4,L20.Q1,20.Q1,20.Q2,20.Q3,20.Q4,21.Q1 | 3.0 |  |  | 0 | Special Access Class 14
DC_E_ERBS_EUTRANCELLTDD_V | pmAcBarringMosSpecAcPlmn2Distr | 19.Q1,L19.Q1,L19.Q2,19.Q2,19.Q3,L19.Q3,L19.Q4,19.Q4,L20.Q1,20.Q1,20.Q2,20.Q3,20.Q4,21.Q1 | 4.0 |  |  | 0 | Special Access Class 15
DC_E_ERBS_EUTRANCELLTDD_V | pmAcBarringMosSpecAcPlmn3Distr | 19.Q1,L19.Q1,L19.Q2,19.Q2,19.Q3,L19.Q3,L19.Q4,19.Q4,L20.Q1,20.Q1,20.Q2,20.Q3,20.Q4,21.Q1 | 0.0 |  |  | 0 | Special Access Class 11
DC_E_ERBS_EUTRANCELLTDD_V | pmAcBarringMosSpecAcPlmn3Distr | 19.Q1,L19.Q1,L19.Q2,19.Q2,19.Q3,L19.Q3,L19.Q4,19.Q4,L20.Q1,20.Q1,20.Q2,20.Q3,20.Q4,21.Q1 | 1.0 |  |  | 0 | Special Access Class 12
DC_E_ERBS_EUTRANCELLTDD_V | pmAcBarringMosSpecAcPlmn3Distr | 19.Q1,L19.Q1,L19.Q2,19.Q2,19.Q3,L19.Q3,L19.Q4,19.Q4,L20.Q1,20.Q1,20.Q2,20.Q3,20.Q4,21.Q1 | 2.0 |  |  | 0 | Special Access Class 13
DC_E_ERBS_EUTRANCELLTDD_V | pmAcBarringMosSpecAcPlmn3Distr | 19.Q1,L19.Q1,L19.Q2,19.Q2,19.Q3,L19.Q3,L19.Q4,19.Q4,L20.Q1,20.Q1,20.Q2,20.Q3,20.Q4,21.Q1 | 3.0 |  |  | 0 | Special Access Class 14
DC_E_ERBS_EUTRANCELLTDD_V | pmAcBarringMosSpecAcPlmn3Distr | 19.Q1,L19.Q1,L19.Q2,19.Q2,19.Q3,L19.Q3,L19.Q4,19.Q4,L20.Q1,20.Q1,20.Q2,20.Q3,20.Q4,21.Q1 | 4.0 |  |  | 0 | Special Access Class 15
DC_E_ERBS_EUTRANCELLTDD_V | pmAcBarringVideoSpecAcPlmn1Distr | 19.Q1,L19.Q1,L19.Q2,19.Q2,19.Q3,L19.Q3,L19.Q4,19.Q4,L20.Q1,20.Q1,20.Q2,20.Q3,20.Q4,21.Q1 | 0.0 |  |  | 0 | Special Access Class 11
DC_E_ERBS_EUTRANCELLTDD_V | pmAcBarringVideoSpecAcPlmn1Distr | 19.Q1,L19.Q1,L19.Q2,19.Q2,19.Q3,L19.Q3,L19.Q4,19.Q4,L20.Q1,20.Q1,20.Q2,20.Q3,20.Q4,21.Q1 | 1.0 |  |  | 0 | Special Access Class 12
DC_E_ERBS_EUTRANCELLTDD_V | pmAcBarringVideoSpecAcPlmn1Distr | 19.Q1,L19.Q1,L19.Q2,19.Q2,19.Q3,L19.Q3,L19.Q4,19.Q4,L20.Q1,20.Q1,20.Q2,20.Q3,20.Q4,21.Q1 | 2.0 |  |  | 0 | Special Access Class 13
DC_E_ERBS_EUTRANCELLTDD_V | pmAcBarringVideoSpecAcPlmn1Distr | 19.Q1,L19.Q1,L19.Q2,19.Q2,19.Q3,L19.Q3,L19.Q4,19.Q4,L20.Q1,20.Q1,20.Q2,20.Q3,20.Q4,21.Q1 | 3.0 |  |  | 0 | Special Access Class 14
DC_E_ERBS_EUTRANCELLTDD_V | pmAcBarringVideoSpecAcPlmn1Distr | 19.Q1,L19.Q1,L19.Q2,19.Q2,19.Q3,L19.Q3,L19.Q4,19.Q4,L20.Q1,20.Q1,20.Q2,20.Q3,20.Q4,21.Q1 | 4.0 |  |  | 0 | Special Access Class 15
DC_E_ERBS_EUTRANCELLTDD_V | pmAcBarringVideoSpecAcPlmn2Distr | 19.Q1,L19.Q1,L19.Q2,19.Q2,19.Q3,L19.Q3,L19.Q4,19.Q4,L20.Q1,20.Q1,20.Q2,20.Q3,20.Q4,21.Q1 | 0.0 |  |  | 0 | Special Access Class 11
DC_E_ERBS_EUTRANCELLTDD_V | pmAcBarringVideoSpecAcPlmn2Distr | 19.Q1,L19.Q1,L19.Q2,19.Q2,19.Q3,L19.Q3,L19.Q4,19.Q4,L20.Q1,20.Q1,20.Q2,20.Q3,20.Q4,21.Q1 | 1.0 |  |  | 0 | Special Access Class 12
DC_E_ERBS_EUTRANCELLTDD_V | pmAcBarringVideoSpecAcPlmn2Distr | 19.Q1,L19.Q1,L19.Q2,19.Q2,19.Q3,L19.Q3,L19.Q4,19.Q4,L20.Q1,20.Q1,20.Q2,20.Q3,20.Q4,21.Q1 | 2.0 |  |  | 0 | Special Access Class 13
DC_E_ERBS_EUTRANCELLTDD_V | pmAcBarringVideoSpecAcPlmn2Distr | 19.Q1,L19.Q1,L19.Q2,19.Q2,19.Q3,L19.Q3,L19.Q4,19.Q4,L20.Q1,20.Q1,20.Q2,20.Q3,20.Q4,21.Q1 | 3.0 |  |  | 0 | Special Access Class 14
DC_E_ERBS_EUTRANCELLTDD_V | pmAcBarringVideoSpecAcPlmn2Distr | 19.Q1,L19.Q1,L19.Q2,19.Q2,19.Q3,L19.Q3,L19.Q4,19.Q4,L20.Q1,20.Q1,20.Q2,20.Q3,20.Q4,21.Q1 | 4.0 |  |  | 0 | Special Access Class 15
DC_E_ERBS_EUTRANCELLTDD_V | pmAcBarringVideoSpecAcPlmn3Distr | 19.Q1,L19.Q1,L19.Q2,19.Q2,19.Q3,L19.Q3,L19.Q4,19.Q4,L20.Q1,20.Q1,20.Q2,20.Q3,20.Q4,21.Q1 | 0.0 |  |  | 0 | Special Access Class 11
DC_E_ERBS_EUTRANCELLTDD_V | pmAcBarringVideoSpecAcPlmn3Distr | 19.Q1,L19.Q1,L19.Q2,19.Q2,19.Q3,L19.Q3,L19.Q4,19.Q4,L20.Q1,20.Q1,20.Q2,20.Q3,20.Q4,21.Q1 | 1.0 |  |  | 0 | Special Access Class 12
DC_E_ERBS_EUTRANCELLTDD_V | pmAcBarringVideoSpecAcPlmn3Distr | 19.Q1,L19.Q1,L19.Q2,19.Q2,19.Q3,L19.Q3,L19.Q4,19.Q4,L20.Q1,20.Q1,20.Q2,20.Q3,20.Q4,21.Q1 | 2.0 |  |  | 0 | Special Access Class 13
DC_E_ERBS_EUTRANCELLTDD_V | pmAcBarringVideoSpecAcPlmn3Distr | 19.Q1,L19.Q1,L19.Q2,19.Q2,19.Q3,L19.Q3,L19.Q4,19.Q4,L20.Q1,20.Q1,20.Q2,20.Q3,20.Q4,21.Q1 | 3.0 |  |  | 0 | Special Access Class 14
DC_E_ERBS_EUTRANCELLTDD_V | pmAcBarringVideoSpecAcPlmn3Distr | 19.Q1,L19.Q1,L19.Q2,19.Q2,19.Q3,L19.Q3,L19.Q4,19.Q4,L20.Q1,20.Q1,20.Q2,20.Q3,20.Q4,21.Q1 | 4.0 |  |  | 0 | Special Access Class 15
DC_E_ERBS_EUTRANCELLTDD_V | pmAcBarringVoiceSpecAcPlmn1Distr | 19.Q1,L19.Q1,L19.Q2,19.Q2,19.Q3,L19.Q3,L19.Q4,19.Q4,L20.Q1,20.Q1,20.Q2,20.Q3,20.Q4,21.Q1 | 0.0 |  |  | 0 | Special Access Class 11
DC_E_ERBS_EUTRANCELLTDD_V | pmAcBarringVoiceSpecAcPlmn1Distr | 19.Q1,L19.Q1,L19.Q2,19.Q2,19.Q3,L19.Q3,L19.Q4,19.Q4,L20.Q1,20.Q1,20.Q2,20.Q3,20.Q4,21.Q1 | 1.0 |  |  | 0 | Special Access Class 12
DC_E_ERBS_EUTRANCELLTDD_V | pmAcBarringVoiceSpecAcPlmn1Distr | 19.Q1,L19.Q1,L19.Q2,19.Q2,19.Q3,L19.Q3,L19.Q4,19.Q4,L20.Q1,20.Q1,20.Q2,20.Q3,20.Q4,21.Q1 | 2.0 |  |  | 0 | Special Access Class 13
DC_E_ERBS_EUTRANCELLTDD_V | pmAcBarringVoiceSpecAcPlmn1Distr | 19.Q1,L19.Q1,L19.Q2,19.Q2,19.Q3,L19.Q3,L19.Q4,19.Q4,L20.Q1,20.Q1,20.Q2,20.Q3,20.Q4,21.Q1 | 3.0 |  |  | 0 | Special Access Class 14
DC_E_ERBS_EUTRANCELLTDD_V | pmAcBarringVoiceSpecAcPlmn1Distr | 19.Q1,L19.Q1,L19.Q2,19.Q2,19.Q3,L19.Q3,L19.Q4,19.Q4,L20.Q1,20.Q1,20.Q2,20.Q3,20.Q4,21.Q1 | 4.0 |  |  | 0 | Special Access Class 15
DC_E_ERBS_EUTRANCELLTDD_V | pmAcBarringVoiceSpecAcPlmn2Distr | 19.Q1,L19.Q1,L19.Q2,19.Q2,19.Q3,L19.Q3,L19.Q4,19.Q4,L20.Q1,20.Q1,20.Q2,20.Q3,20.Q4,21.Q1 | 0.0 |  |  | 0 | Special Access Class 11
DC_E_ERBS_EUTRANCELLTDD_V | pmAcBarringVoiceSpecAcPlmn2Distr | 19.Q1,L19.Q1,L19.Q2,19.Q2,19.Q3,L19.Q3,L19.Q4,19.Q4,L20.Q1,20.Q1,20.Q2,20.Q3,20.Q4,21.Q1 | 1.0 |  |  | 0 | Special Access Class 12
DC_E_ERBS_EUTRANCELLTDD_V | pmAcBarringVoiceSpecAcPlmn2Distr | 19.Q1,L19.Q1,L19.Q2,19.Q2,19.Q3,L19.Q3,L19.Q4,19.Q4,L20.Q1,20.Q1,20.Q2,20.Q3,20.Q4,21.Q1 | 2.0 |  |  | 0 | Special Access Class 13
DC_E_ERBS_EUTRANCELLTDD_V | pmAcBarringVoiceSpecAcPlmn2Distr | 19.Q1,L19.Q1,L19.Q2,19.Q2,19.Q3,L19.Q3,L19.Q4,19.Q4,L20.Q1,20.Q1,20.Q2,20.Q3,20.Q4,21.Q1 | 3.0 |  |  | 0 | Special Access Class 14
DC_E_ERBS_EUTRANCELLTDD_V | pmAcBarringVoiceSpecAcPlmn2Distr | 19.Q1,L19.Q1,L19.Q2,19.Q2,19.Q3,L19.Q3,L19.Q4,19.Q4,L20.Q1,20.Q1,20.Q2,20.Q3,20.Q4,21.Q1 | 4.0 |  |  | 0 | Special Access Class 15
DC_E_ERBS_EUTRANCELLTDD_V | pmAcBarringVoiceSpecAcPlmn3Distr | 19.Q1,L19.Q1,L19.Q2,19.Q2,19.Q3,L19.Q3,L19.Q4,19.Q4,L20.Q1,20.Q1,20.Q2,20.Q3,20.Q4,21.Q1 | 0.0 |  |  | 0 | Special Access Class 11
DC_E_ERBS_EUTRANCELLTDD_V | pmAcBarringVoiceSpecAcPlmn3Distr | 19.Q1,L19.Q1,L19.Q2,19.Q2,19.Q3,L19.Q3,L19.Q4,19.Q4,L20.Q1,20.Q1,20.Q2,20.Q3,20.Q4,21.Q1 | 1.0 |  |  | 0 | Special Access Class 12
DC_E_ERBS_EUTRANCELLTDD_V | pmAcBarringVoiceSpecAcPlmn3Distr | 19.Q1,L19.Q1,L19.Q2,19.Q2,19.Q3,L19.Q3,L19.Q4,19.Q4,L20.Q1,20.Q1,20.Q2,20.Q3,20.Q4,21.Q1 | 2.0 |  |  | 0 | Special Access Class 13
DC_E_ERBS_EUTRANCELLTDD_V | pmAcBarringVoiceSpecAcPlmn3Distr | 19.Q1,L19.Q1,L19.Q2,19.Q2,19.Q3,L19.Q3,L19.Q4,19.Q4,L20.Q1,20.Q1,20.Q2,20.Q3,20.Q4,21.Q1 | 3.0 |  |  | 0 | Special Access Class 14
DC_E_ERBS_EUTRANCELLTDD_V | pmAcBarringVoiceSpecAcPlmn3Distr | 19.Q1,L19.Q1,L19.Q2,19.Q2,19.Q3,L19.Q3,L19.Q4,19.Q4,L20.Q1,20.Q1,20.Q2,20.Q3,20.Q4,21.Q1 | 4.0 |  |  | 0 | Special Access Class 15
DC_E_ERBS_EUTRANCELLTDD_V | pmPdcpInactSecDlMcPttDistr | L19.Q1,19.Q1,L19.Q2,19.Q2,19.Q3,L19.Q3,L19.Q4,19.Q4,L20.Q1,20.Q1,20.Q2,20.Q3,20.Q4,21.Q1 | 0.0 | 1.0 | <2 | 0 | s
DC_E_ERBS_EUTRANCELLTDD_V | pmPdcpInactSecDlMcPttDistr | L19.Q1,19.Q1,L19.Q2,19.Q2,19.Q3,L19.Q3,L19.Q4,19.Q4,L20.Q1,20.Q1,20.Q2,20.Q3,20.Q4,21.Q1 | 1.0 | 2.0 | <3 | 0 | s
DC_E_ERBS_EUTRANCELLTDD_V | pmPdcpInactSecDlMcPttDistr | L19.Q1,19.Q1,L19.Q2,19.Q2,19.Q3,L19.Q3,L19.Q4,19.Q4,L20.Q1,20.Q1,20.Q2,20.Q3,20.Q4,21.Q1 | 2.0 | 3.0 | <4 | 0 | s
DC_E_ERBS_EUTRANCELLTDD_V | pmPdcpInactSecDlMcPttDistr | L19.Q1,19.Q1,L19.Q2,19.Q2,19.Q3,L19.Q3,L19.Q4,19.Q4,L20.Q1,20.Q1,20.Q2,20.Q3,20.Q4,21.Q1 | 3.0 | 4.0 | <5 | 0 | s
DC_E_ERBS_EUTRANCELLTDD_V | pmPdcpInactSecDlMcPttDistr | L19.Q1,19.Q1,L19.Q2,19.Q2,19.Q3,L19.Q3,L19.Q4,19.Q4,L20.Q1,20.Q1,20.Q2,20.Q3,20.Q4,21.Q1 | 4.0 | 5.0 | <6 | 0 | s
DC_E_ERBS_EUTRANCELLTDD_V | pmPdcpInactSecDlMcPttDistr | L19.Q1,19.Q1,L19.Q2,19.Q2,19.Q3,L19.Q3,L19.Q4,19.Q4,L20.Q1,20.Q1,20.Q2,20.Q3,20.Q4,21.Q1 | 5.0 | 6.0 | <7 | 0 | s
DC_E_ERBS_EUTRANCELLTDD_V | pmPdcpInactSecDlMcPttDistr | L19.Q1,19.Q1,L19.Q2,19.Q2,19.Q3,L19.Q3,L19.Q4,19.Q4,L20.Q1,20.Q1,20.Q2,20.Q3,20.Q4,21.Q1 | 6.0 | 7.0 | <8 | 0 | s
DC_E_ERBS_EUTRANCELLTDD_V | pmPdcpInactSecDlMcPttDistr | L19.Q1,19.Q1,L19.Q2,19.Q2,19.Q3,L19.Q3,L19.Q4,19.Q4,L20.Q1,20.Q1,20.Q2,20.Q3,20.Q4,21.Q1 | 7.0 | 8.0 | <9 | 0 | s
DC_E_ERBS_EUTRANCELLTDD_V | pmPdcpInactSecDlMcPttDistr | L19.Q1,19.Q1,L19.Q2,19.Q2,19.Q3,L19.Q3,L19.Q4,19.Q4,L20.Q1,20.Q1,20.Q2,20.Q3,20.Q4,21.Q1 | 8.0 | 9.0 | <10 | 0 | s
DC_E_ERBS_EUTRANCELLTDD_V | pmPdcpInactSecDlMcPttDistr | L19.Q1,19.Q1,L19.Q2,19.Q2,19.Q3,L19.Q3,L19.Q4,19.Q4,L20.Q1,20.Q1,20.Q2,20.Q3,20.Q4,21.Q1 | 9.0 | >=10 |  | 0 | s
DC_E_ERBS_EUTRANCELLTDD_V | pmPdcpInactSecDlNonMcPttDistr | L19.Q1,19.Q1,L19.Q2,19.Q2,19.Q3,L19.Q3,L19.Q4,19.Q4,L20.Q1,20.Q1,20.Q2,20.Q3,20.Q4,21.Q1 | 0.0 | 1.0 | <2 | 0 | s
DC_E_ERBS_EUTRANCELLTDD_V | pmPdcpInactSecDlNonMcPttDistr | L19.Q1,19.Q1,L19.Q2,19.Q2,19.Q3,L19.Q3,L19.Q4,19.Q4,L20.Q1,20.Q1,20.Q2,20.Q3,20.Q4,21.Q1 | 1.0 | 2.0 | <3 | 0 | s
DC_E_ERBS_EUTRANCELLTDD_V | pmPdcpInactSecDlNonMcPttDistr | L19.Q1,19.Q1,L19.Q2,19.Q2,19.Q3,L19.Q3,L19.Q4,19.Q4,L20.Q1,20.Q1,20.Q2,20.Q3,20.Q4,21.Q1 | 2.0 | 3.0 | <4 | 0 | s
DC_E_ERBS_EUTRANCELLTDD_V | pmPdcpInactSecDlNonMcPttDistr | L19.Q1,19.Q1,L19.Q2,19.Q2,19.Q3,L19.Q3,L19.Q4,19.Q4,L20.Q1,20.Q1,20.Q2,20.Q3,20.Q4,21.Q1 | 3.0 | 4.0 | <5 | 0 | s
DC_E_ERBS_EUTRANCELLTDD_V | pmPdcpInactSecDlNonMcPttDistr | L19.Q1,19.Q1,L19.Q2,19.Q2,19.Q3,L19.Q3,L19.Q4,19.Q4,L20.Q1,20.Q1,20.Q2,20.Q3,20.Q4,21.Q1 | 4.0 | 5.0 | <6 | 0 | s
DC_E_ERBS_EUTRANCELLTDD_V | pmPdcpInactSecDlNonMcPttDistr | L19.Q1,19.Q1,L19.Q2,19.Q2,19.Q3,L19.Q3,L19.Q4,19.Q4,L20.Q1,20.Q1,20.Q2,20.Q3,20.Q4,21.Q1 | 5.0 | 6.0 | <7 | 0 | s
DC_E_ERBS_EUTRANCELLTDD_V | pmPdcpInactSecDlNonMcPttDistr | L19.Q1,19.Q1,L19.Q2,19.Q2,19.Q3,L19.Q3,L19.Q4,19.Q4,L20.Q1,20.Q1,20.Q2,20.Q3,20.Q4,21.Q1 | 6.0 | 7.0 | <8 | 0 | s
DC_E_ERBS_EUTRANCELLTDD_V | pmPdcpInactSecDlNonMcPttDistr | L19.Q1,19.Q1,L19.Q2,19.Q2,19.Q3,L19.Q3,L19.Q4,19.Q4,L20.Q1,20.Q1,20.Q2,20.Q3,20.Q4,21.Q1 | 7.0 | 8.0 | <9 | 0 | s
DC_E_ERBS_EUTRANCELLTDD_V | pmPdcpInactSecDlNonMcPttDistr | L19.Q1,19.Q1,L19.Q2,19.Q2,19.Q3,L19.Q3,L19.Q4,19.Q4,L20.Q1,20.Q1,20.Q2,20.Q3,20.Q4,21.Q1 | 8.0 | 9.0 | <10 | 0 | s
DC_E_ERBS_EUTRANCELLTDD_V | pmPdcpInactSecDlNonMcPttDistr | L19.Q1,19.Q1,L19.Q2,19.Q2,19.Q3,L19.Q3,L19.Q4,19.Q4,L20.Q1,20.Q1,20.Q2,20.Q3,20.Q4,21.Q1 | 9.0 | >=10 |  | 0 | s
DC_E_ERBS_EUTRANCELLTDD_V | pmPdcpInactSecUlMcPttDistr | L19.Q1,19.Q1,L19.Q2,19.Q2,19.Q3,L19.Q3,L19.Q4,19.Q4,L20.Q1,20.Q1,20.Q2,20.Q3,20.Q4,21.Q1 | 0.0 | 1.0 | <2 | 0 | s
DC_E_ERBS_EUTRANCELLTDD_V | pmPdcpInactSecUlMcPttDistr | L19.Q1,19.Q1,L19.Q2,19.Q2,19.Q3,L19.Q3,L19.Q4,19.Q4,L20.Q1,20.Q1,20.Q2,20.Q3,20.Q4,21.Q1 | 1.0 | 2.0 | <3 | 0 | s
DC_E_ERBS_EUTRANCELLTDD_V | pmPdcpInactSecUlMcPttDistr | L19.Q1,19.Q1,L19.Q2,19.Q2,19.Q3,L19.Q3,L19.Q4,19.Q4,L20.Q1,20.Q1,20.Q2,20.Q3,20.Q4,21.Q1 | 2.0 | 3.0 | <4 | 0 | s
DC_E_ERBS_EUTRANCELLTDD_V | pmPdcpInactSecUlMcPttDistr | L19.Q1,19.Q1,L19.Q2,19.Q2,19.Q3,L19.Q3,L19.Q4,19.Q4,L20.Q1,20.Q1,20.Q2,20.Q3,20.Q4,21.Q1 | 3.0 | 4.0 | <5 | 0 | s
DC_E_ERBS_EUTRANCELLTDD_V | pmPdcpInactSecUlMcPttDistr | L19.Q1,19.Q1,L19.Q2,19.Q2,19.Q3,L19.Q3,L19.Q4,19.Q4,L20.Q1,20.Q1,20.Q2,20.Q3,20.Q4,21.Q1 | 4.0 | 5.0 | <6 | 0 | s
DC_E_ERBS_EUTRANCELLTDD_V | pmPdcpInactSecUlMcPttDistr | L19.Q1,19.Q1,L19.Q2,19.Q2,19.Q3,L19.Q3,L19.Q4,19.Q4,L20.Q1,20.Q1,20.Q2,20.Q3,20.Q4,21.Q1 | 5.0 | 6.0 | <7 | 0 | s
DC_E_ERBS_EUTRANCELLTDD_V | pmPdcpInactSecUlMcPttDistr | L19.Q1,19.Q1,L19.Q2,19.Q2,19.Q3,L19.Q3,L19.Q4,19.Q4,L20.Q1,20.Q1,20.Q2,20.Q3,20.Q4,21.Q1 | 6.0 | 7.0 | <8 | 0 | s
DC_E_ERBS_EUTRANCELLTDD_V | pmPdcpInactSecUlMcPttDistr | L19.Q1,19.Q1,L19.Q2,19.Q2,19.Q3,L19.Q3,L19.Q4,19.Q4,L20.Q1,20.Q1,20.Q2,20.Q3,20.Q4,21.Q1 | 7.0 | 8.0 | <9 | 0 | s
DC_E_ERBS_EUTRANCELLTDD_V | pmPdcpInactSecUlMcPttDistr | L19.Q1,19.Q1,L19.Q2,19.Q2,19.Q3,L19.Q3,L19.Q4,19.Q4,L20.Q1,20.Q1,20.Q2,20.Q3,20.Q4,21.Q1 | 8.0 | 9.0 | <10 | 0 | s
DC_E_ERBS_EUTRANCELLTDD_V | pmPdcpInactSecUlMcPttDistr | L19.Q1,19.Q1,L19.Q2,19.Q2,19.Q3,L19.Q3,L19.Q4,19.Q4,L20.Q1,20.Q1,20.Q2,20.Q3,20.Q4,21.Q1 | 9.0 | >=10 |  | 0 | s
DC_E_ERBS_EUTRANCELLTDD_V | pmPdcpInactSecUlNonMcPttDistr | L19.Q1,19.Q1,L19.Q2,19.Q2,19.Q3,L19.Q3,L19.Q4,19.Q4,L20.Q1,20.Q1,20.Q2,20.Q3,20.Q4,21.Q1 | 0.0 | 1.0 | <2 | 0 | s
DC_E_ERBS_EUTRANCELLTDD_V | pmPdcpInactSecUlNonMcPttDistr | L19.Q1,19.Q1,L19.Q2,19.Q2,19.Q3,L19.Q3,L19.Q4,19.Q4,L20.Q1,20.Q1,20.Q2,20.Q3,20.Q4,21.Q1 | 1.0 | 2.0 | <3 | 0 | s
DC_E_ERBS_EUTRANCELLTDD_V | pmPdcpInactSecUlNonMcPttDistr | L19.Q1,19.Q1,L19.Q2,19.Q2,19.Q3,L19.Q3,L19.Q4,19.Q4,L20.Q1,20.Q1,20.Q2,20.Q3,20.Q4,21.Q1 | 2.0 | 3.0 | <4 | 0 | s
DC_E_ERBS_EUTRANCELLTDD_V | pmPdcpInactSecUlNonMcPttDistr | L19.Q1,19.Q1,L19.Q2,19.Q2,19.Q3,L19.Q3,L19.Q4,19.Q4,L20.Q1,20.Q1,20.Q2,20.Q3,20.Q4,21.Q1 | 3.0 | 4.0 | <5 | 0 | s
DC_E_ERBS_EUTRANCELLTDD_V | pmPdcpInactSecUlNonMcPttDistr | L19.Q1,19.Q1,L19.Q2,19.Q2,19.Q3,L19.Q3,L19.Q4,19.Q4,L20.Q1,20.Q1,20.Q2,20.Q3,20.Q4,21.Q1 | 4.0 | 5.0 | <6 | 0 | s
DC_E_ERBS_EUTRANCELLTDD_V | pmPdcpInactSecUlNonMcPttDistr | L19.Q1,19.Q1,L19.Q2,19.Q2,19.Q3,L19.Q3,L19.Q4,19.Q4,L20.Q1,20.Q1,20.Q2,20.Q3,20.Q4,21.Q1 | 5.0 | 6.0 | <7 | 0 | s
DC_E_ERBS_EUTRANCELLTDD_V | pmPdcpInactSecUlNonMcPttDistr | L19.Q1,19.Q1,L19.Q2,19.Q2,19.Q3,L19.Q3,L19.Q4,19.Q4,L20.Q1,20.Q1,20.Q2,20.Q3,20.Q4,21.Q1 | 6.0 | 7.0 | <8 | 0 | s
DC_E_ERBS_EUTRANCELLTDD_V | pmPdcpInactSecUlNonMcPttDistr | L19.Q1,19.Q1,L19.Q2,19.Q2,19.Q3,L19.Q3,L19.Q4,19.Q4,L20.Q1,20.Q1,20.Q2,20.Q3,20.Q4,21.Q1 | 7.0 | 8.0 | <9 | 0 | s
DC_E_ERBS_EUTRANCELLTDD_V | pmPdcpInactSecUlNonMcPttDistr | L19.Q1,19.Q1,L19.Q2,19.Q2,19.Q3,L19.Q3,L19.Q4,19.Q4,L20.Q1,20.Q1,20.Q2,20.Q3,20.Q4,21.Q1 | 8.0 | 9.0 | <10 | 0 | s
DC_E_ERBS_EUTRANCELLTDD_V | pmPdcpInactSecUlNonMcPttDistr | L19.Q1,19.Q1,L19.Q2,19.Q2,19.Q3,L19.Q3,L19.Q4,19.Q4,L20.Q1,20.Q1,20.Q2,20.Q3,20.Q4,21.Q1 | 9.0 | >=10 |  | 0 | s
DC_E_ERBS_EUTRANCELLTDD_V | pmPrbUtilUlMaxEstDistr | 19.Q1,L19.Q1,L19.Q2,19.Q2,19.Q3,L19.Q3,L19.Q4,19.Q4,L20.Q1,20.Q1,20.Q2,20.Q3,20.Q4,21.Q1 | 0.0 | 0.0 | 5.0 | 0 | %
DC_E_ERBS_EUTRANCELLTDD_V | pmPrbUtilUlMaxEstDistr | 19.Q1,L19.Q1,L19.Q2,19.Q2,19.Q3,L19.Q3,L19.Q4,19.Q4,L20.Q1,20.Q1,20.Q2,20.Q3,20.Q4,21.Q1 | 1.0 | 6.0 | 10.0 | 0 | %
DC_E_ERBS_EUTRANCELLTDD_V | pmPrbUtilUlMaxEstDistr | 19.Q1,L19.Q1,L19.Q2,19.Q2,19.Q3,L19.Q3,L19.Q4,19.Q4,L20.Q1,20.Q1,20.Q2,20.Q3,20.Q4,21.Q1 | 2.0 | 11.0 | 15.0 | 0 | %
DC_E_ERBS_EUTRANCELLTDD_V | pmPrbUtilUlMaxEstDistr | 19.Q1,L19.Q1,L19.Q2,19.Q2,19.Q3,L19.Q3,L19.Q4,19.Q4,L20.Q1,20.Q1,20.Q2,20.Q3,20.Q4,21.Q1 | 3.0 | 16.0 | 20.0 | 0 | %
DC_E_ERBS_EUTRANCELLTDD_V | pmPrbUtilUlMaxEstDistr | 19.Q1,L19.Q1,L19.Q2,19.Q2,19.Q3,L19.Q3,L19.Q4,19.Q4,L20.Q1,20.Q1,20.Q2,20.Q3,20.Q4,21.Q1 | 4.0 | 21.0 | 25.0 | 0 | %
DC_E_ERBS_EUTRANCELLTDD_V | pmPrbUtilUlMaxEstDistr | 19.Q1,L19.Q1,L19.Q2,19.Q2,19.Q3,L19.Q3,L19.Q4,19.Q4,L20.Q1,20.Q1,20.Q2,20.Q3,20.Q4,21.Q1 | 5.0 | 26.0 | 30.0 | 0 | %
DC_E_ERBS_EUTRANCELLTDD_V | pmPrbUtilUlMaxEstDistr | 19.Q1,L19.Q1,L19.Q2,19.Q2,19.Q3,L19.Q3,L19.Q4,19.Q4,L20.Q1,20.Q1,20.Q2,20.Q3,20.Q4,21.Q1 | 6.0 | 31.0 | 35.0 | 0 | %
DC_E_ERBS_EUTRANCELLTDD_V | pmPrbUtilUlMaxEstDistr | 19.Q1,L19.Q1,L19.Q2,19.Q2,19.Q3,L19.Q3,L19.Q4,19.Q4,L20.Q1,20.Q1,20.Q2,20.Q3,20.Q4,21.Q1 | 7.0 | 36.0 | 40.0 | 0 | %
DC_E_ERBS_EUTRANCELLTDD_V | pmPrbUtilUlMaxEstDistr | 19.Q1,L19.Q1,L19.Q2,19.Q2,19.Q3,L19.Q3,L19.Q4,19.Q4,L20.Q1,20.Q1,20.Q2,20.Q3,20.Q4,21.Q1 | 8.0 | 41.0 | 45.0 | 0 | %
DC_E_ERBS_EUTRANCELLTDD_V | pmPrbUtilUlMaxEstDistr | 19.Q1,L19.Q1,L19.Q2,19.Q2,19.Q3,L19.Q3,L19.Q4,19.Q4,L20.Q1,20.Q1,20.Q2,20.Q3,20.Q4,21.Q1 | 9.0 | 46.0 | 50.0 | 0 | %
DC_E_ERBS_EUTRANCELLTDD_V | pmPrbUtilUlMaxEstDistr | 19.Q1,L19.Q1,L19.Q2,19.Q2,19.Q3,L19.Q3,L19.Q4,19.Q4,L20.Q1,20.Q1,20.Q2,20.Q3,20.Q4,21.Q1 | 10.0 | 51.0 | 55.0 | 0 | %
DC_E_ERBS_EUTRANCELLTDD_V | pmPrbUtilUlMaxEstDistr | 19.Q1,L19.Q1,L19.Q2,19.Q2,19.Q3,L19.Q3,L19.Q4,19.Q4,L20.Q1,20.Q1,20.Q2,20.Q3,20.Q4,21.Q1 | 11.0 | 56.0 | 60.0 | 0 | %
DC_E_ERBS_EUTRANCELLTDD_V | pmPrbUtilUlMaxEstDistr | 19.Q1,L19.Q1,L19.Q2,19.Q2,19.Q3,L19.Q3,L19.Q4,19.Q4,L20.Q1,20.Q1,20.Q2,20.Q3,20.Q4,21.Q1 | 12.0 | 61.0 | 65.0 | 0 | %
DC_E_ERBS_EUTRANCELLTDD_V | pmPrbUtilUlMaxEstDistr | 19.Q1,L19.Q1,L19.Q2,19.Q2,19.Q3,L19.Q3,L19.Q4,19.Q4,L20.Q1,20.Q1,20.Q2,20.Q3,20.Q4,21.Q1 | 13.0 | 66.0 | 70.0 | 0 | %
DC_E_ERBS_EUTRANCELLTDD_V | pmPrbUtilUlMaxEstDistr | 19.Q1,L19.Q1,L19.Q2,19.Q2,19.Q3,L19.Q3,L19.Q4,19.Q4,L20.Q1,20.Q1,20.Q2,20.Q3,20.Q4,21.Q1 | 14.0 | 71.0 | 75.0 | 0 | %
DC_E_ERBS_EUTRANCELLTDD_V | pmPrbUtilUlMaxEstDistr | 19.Q1,L19.Q1,L19.Q2,19.Q2,19.Q3,L19.Q3,L19.Q4,19.Q4,L20.Q1,20.Q1,20.Q2,20.Q3,20.Q4,21.Q1 | 15.0 | 76.0 | 80.0 | 0 | %
DC_E_ERBS_EUTRANCELLTDD_V | pmPrbUtilUlMaxEstDistr | 19.Q1,L19.Q1,L19.Q2,19.Q2,19.Q3,L19.Q3,L19.Q4,19.Q4,L20.Q1,20.Q1,20.Q2,20.Q3,20.Q4,21.Q1 | 16.0 | 81.0 | 85.0 | 0 | %
DC_E_ERBS_EUTRANCELLTDD_V | pmPrbUtilUlMaxEstDistr | 19.Q1,L19.Q1,L19.Q2,19.Q2,19.Q3,L19.Q3,L19.Q4,19.Q4,L20.Q1,20.Q1,20.Q2,20.Q3,20.Q4,21.Q1 | 17.0 | 86.0 | 90.0 | 0 | %
DC_E_ERBS_EUTRANCELLTDD_V | pmPrbUtilUlMaxEstDistr | 19.Q1,L19.Q1,L19.Q2,19.Q2,19.Q3,L19.Q3,L19.Q4,19.Q4,L20.Q1,20.Q1,20.Q2,20.Q3,20.Q4,21.Q1 | 18.0 | 91.0 | 95.0 | 0 | %
DC_E_ERBS_EUTRANCELLTDD_V | pmPrbUtilUlMaxEstDistr | 19.Q1,L19.Q1,L19.Q2,19.Q2,19.Q3,L19.Q3,L19.Q4,19.Q4,L20.Q1,20.Q1,20.Q2,20.Q3,20.Q4,21.Q1 | 19.0 | 96.0 | 100.0 | 0 | %
DC_E_ERBS_EUTRANCELLTDD_V | pmTm9CapableDistr | 19.Q1,L19.Q1,L19.Q2,19.Q2,19.Q3,L19.Q3,L19.Q4,19.Q4,L20.Q1,20.Q1,20.Q2,20.Q3,20.Q4,21.Q1 | 0.0 |  |  | 0 | Number of UEs that are not TM9 capable
DC_E_ERBS_EUTRANCELLTDD_V | pmTm9CapableDistr | 19.Q1,L19.Q1,L19.Q2,19.Q2,19.Q3,L19.Q3,L19.Q4,19.Q4,L20.Q1,20.Q1,20.Q2,20.Q3,20.Q4,21.Q1 | 1.0 |  |  | 0 | Number of UEs that are up to 4 CSI-RS ports TM9 capable
DC_E_ERBS_EUTRANCELLTDD_V | pmTm9CapableDistr | 19.Q1,L19.Q1,L19.Q2,19.Q2,19.Q3,L19.Q3,L19.Q4,19.Q4,L20.Q1,20.Q1,20.Q2,20.Q3,20.Q4,21.Q1 | 2.0 |  |  | 0 | Number of UEs that are 8 CSI-RS ports TM9 capable
DC_E_ERBS_EUTRANCELLTDD_V | pmLaaConfiguredDlSum | L17.Q2,L17.Q3,L17.Q4,17.Q2,17.Q3,17.Q4,L17B,17B,L18.Q1,18.Q1,18.Q2,L18.Q2,L18.Q3,18.Q3,18.Q4,L18.Q4,L19.Q1,19.Q1,L19.Q2,19.Q2,19.Q3,L19.Q3,L19.Q4,19.Q4,L20.Q1,20.Q1,20.Q2,20.Q3,20.Q4,21.Q1 | 0.0 | 0.0 |  | 0 | DLLAACA-capable UE are not config with an SCell of frame structtype 3
DC_E_ERBS_EUTRANCELLTDD_V | pmLaaConfiguredDlSum | L17.Q2,L17.Q3,L17.Q4,17.Q2,17.Q3,17.Q4,L17B,17B,L18.Q1,18.Q1,18.Q2,L18.Q2,L18.Q3,18.Q3,18.Q4,L18.Q4,L19.Q1,19.Q1,L19.Q2,19.Q2,19.Q3,L19.Q3,L19.Q4,19.Q4,L20.Q1,20.Q1,20.Q2,20.Q3,20.Q4,21.Q1 | 1.0 | 1.0 |  | 0 | DLLAACA-capable UE are config with 1 SCell of frame structtype 3
DC_E_ERBS_EUTRANCELLTDD_V | pmLaaConfiguredDlSum | L17.Q2,L17.Q3,L17.Q4,17.Q2,17.Q3,17.Q4,L17B,17B,L18.Q1,18.Q1,18.Q2,L18.Q2,L18.Q3,18.Q3,18.Q4,L18.Q4,L19.Q1,19.Q1,L19.Q2,19.Q2,19.Q3,L19.Q3,L19.Q4,19.Q4,L20.Q1,20.Q1,20.Q2,20.Q3,20.Q4,21.Q1 | 2.0 | 2.0 |  | 0 | DLLAACA-capable UE are config with 2 SCells of frame structtype 3
DC_E_ERBS_EUTRANCELLTDD_V | pmLaaConfiguredDlSum | L17.Q2,L17.Q3,L17.Q4,17.Q2,17.Q3,17.Q4,L17B,17B,L18.Q1,18.Q1,18.Q2,L18.Q2,L18.Q3,18.Q3,18.Q4,L18.Q4,L19.Q1,19.Q1,L19.Q2,19.Q2,19.Q3,L19.Q3,L19.Q4,19.Q4,L20.Q1,20.Q1,20.Q2,20.Q3,20.Q4,21.Q1 | 3.0 | 3.0 |  | 0 | DLLAACA-capable UE are config with 3 SCells of frame structtype 3
DC_E_ERBS_EUTRANCELLTDD_V | pmLaaConfiguredDlSum | L17.Q2,L17.Q3,L17.Q4,17.Q2,17.Q3,17.Q4,L17B,17B,L18.Q1,18.Q1,18.Q2,L18.Q2,L18.Q3,18.Q3,18.Q4,L18.Q4,L19.Q1,19.Q1,L19.Q2,19.Q2,19.Q3,L19.Q3,L19.Q4,19.Q4,L20.Q1,20.Q1,20.Q2,20.Q3,20.Q4,21.Q1 | 4.0 | 4.0 |  | 0 | DLLAACA-capable UE are config with 4 SCells of frame structtype 3
DC_E_ERBS_EUTRANCELLTDD_V | pmMacUeBitRateSelectUlVoipDistr | L19.Q2,L19.Q3,L19.Q4,L20.Q1 | 0.0 |  | 0.0 | 0 | kbps
DC_E_ERBS_EUTRANCELLTDD_V | pmMacUeBitRateSelectUlVoipDistr | 19.Q2,19.Q3,19.Q4,20.Q1,20.Q2,20.Q3,20.Q4,21.Q1 | 0.0 |  | 0.0 | 0.0 | kbps
DC_E_ERBS_EUTRANCELLTDD_V | pmMacUeBitRateSelectUlVoipDistr | L19.Q2,L19.Q3,L19.Q4,L20.Q1 | 1.0 |  | <8 | 0 | kbps
DC_E_ERBS_EUTRANCELLTDD_V | pmMacUeBitRateSelectUlVoipDistr | 19.Q2,19.Q3,19.Q4,20.Q1,20.Q2,20.Q3,20.Q4,21.Q1 | 1.0 |  | <8 | 0.0 | kbps
DC_E_ERBS_EUTRANCELLTDD_V | pmMacUeBitRateSelectUlVoipDistr | L19.Q2,L19.Q3,L19.Q4,L20.Q1 | 2.0 | 8.0 | <10 | 0 | kbps
DC_E_ERBS_EUTRANCELLTDD_V | pmMacUeBitRateSelectUlVoipDistr | 19.Q2,19.Q3,19.Q4,20.Q1,20.Q2,20.Q3,20.Q4,21.Q1 | 2.0 | 8.0 | <10 | 0.0 | kbps
DC_E_ERBS_EUTRANCELLTDD_V | pmMacUeBitRateSelectUlVoipDistr | L19.Q2,L19.Q3,L19.Q4,L20.Q1 | 3.0 | 10.0 | <12 | 0 | kbps
DC_E_ERBS_EUTRANCELLTDD_V | pmMacUeBitRateSelectUlVoipDistr | 19.Q2,19.Q3,19.Q4,20.Q1,20.Q2,20.Q3,20.Q4,21.Q1 | 3.0 | 10.0 | <12 | 0.0 | kbps
DC_E_ERBS_EUTRANCELLTDD_V | pmMacUeBitRateSelectUlVoipDistr | L19.Q2,L19.Q3,L19.Q4,L20.Q1 | 4.0 | 12.0 | <16 | 0 | kbps
DC_E_ERBS_EUTRANCELLTDD_V | pmMacUeBitRateSelectUlVoipDistr | 19.Q2,19.Q3,19.Q4,20.Q1,20.Q2,20.Q3,20.Q4,21.Q1 | 4.0 | 12.0 | <16 | 0.0 | kbps
DC_E_ERBS_EUTRANCELLTDD_V | pmMacUeBitRateSelectUlVoipDistr | L19.Q2,L19.Q3,L19.Q4,L20.Q1 | 5.0 | 16.0 | <20 | 0 | kbps
DC_E_ERBS_EUTRANCELLTDD_V | pmMacUeBitRateSelectUlVoipDistr | 19.Q2,19.Q3,19.Q4,20.Q1,20.Q2,20.Q3,20.Q4,21.Q1 | 5.0 | 16.0 | <20 | 0.0 | kbps
DC_E_ERBS_EUTRANCELLTDD_V | pmMacUeBitRateSelectUlVoipDistr | L19.Q2,L19.Q3,L19.Q4,L20.Q1 | 6.0 | 20.0 | <24 | 0 | kbps
DC_E_ERBS_EUTRANCELLTDD_V | pmMacUeBitRateSelectUlVoipDistr | 19.Q2,19.Q3,19.Q4,20.Q1,20.Q2,20.Q3,20.Q4,21.Q1 | 6.0 | 20.0 | <24 | 0.0 | kbps
DC_E_ERBS_EUTRANCELLTDD_V | pmMacUeBitRateSelectUlVoipDistr | L19.Q2,L19.Q3,L19.Q4,L20.Q1 | 7.0 | 24.0 | <28 | 0 | kbps
DC_E_ERBS_EUTRANCELLTDD_V | pmMacUeBitRateSelectUlVoipDistr | 19.Q2,19.Q3,19.Q4,20.Q1,20.Q2,20.Q3,20.Q4,21.Q1 | 7.0 | 24.0 | <28 | 0.0 | kbps
DC_E_ERBS_EUTRANCELLTDD_V | pmMacUeBitRateSelectUlVoipDistr | L19.Q2,L19.Q3,L19.Q4,L20.Q1 | 8.0 | 28.0 | <32 | 0 | kbps
DC_E_ERBS_EUTRANCELLTDD_V | pmMacUeBitRateSelectUlVoipDistr | 19.Q2,19.Q3,19.Q4,20.Q1,20.Q2,20.Q3,20.Q4,21.Q1 | 8.0 | 28.0 | <32 | 0.0 | kbps
DC_E_ERBS_EUTRANCELLTDD_V | pmMacUeBitRateSelectUlVoipDistr | L19.Q2,L19.Q3,L19.Q4,L20.Q1 | 9.0 | 32.0 | <36 | 0 | kbps
DC_E_ERBS_EUTRANCELLTDD_V | pmMacUeBitRateSelectUlVoipDistr | 19.Q2,19.Q3,19.Q4,20.Q1,20.Q2,20.Q3,20.Q4,21.Q1 | 9.0 | 32.0 | <36 | 0.0 | kbps
DC_E_ERBS_EUTRANCELLTDD_V | pmMacUeBitRateSelectUlVoipDistr | L19.Q2,L19.Q3,L19.Q4,L20.Q1 | 10.0 | 36.0 | <40 | 0 | kbps
DC_E_ERBS_EUTRANCELLTDD_V | pmMacUeBitRateSelectUlVoipDistr | 19.Q2,19.Q3,19.Q4,20.Q1,20.Q2,20.Q3,20.Q4,21.Q1 | 10.0 | 36.0 | <40 | 0.0 | kbps
DC_E_ERBS_EUTRANCELLTDD_V | pmMacUeBitRateSelectUlVoipDistr | L19.Q2,L19.Q3,L19.Q4,L20.Q1 | 11.0 | 40.0 | <48 | 0 | kbps
DC_E_ERBS_EUTRANCELLTDD_V | pmMacUeBitRateSelectUlVoipDistr | 19.Q2,19.Q3,19.Q4,20.Q1,20.Q2,20.Q3,20.Q4,21.Q1 | 11.0 | 40.0 | <48 | 0.0 | kbps
DC_E_ERBS_EUTRANCELLTDD_V | pmMacUeBitRateSelectUlVoipDistr | L19.Q2,L19.Q3,L19.Q4,L20.Q1 | 12.0 | 48.0 | <56 | 0 | kbps
DC_E_ERBS_EUTRANCELLTDD_V | pmMacUeBitRateSelectUlVoipDistr | 19.Q2,19.Q3,19.Q4,20.Q1,20.Q2,20.Q3,20.Q4,21.Q1 | 12.0 | 48.0 | <56 | 0.0 | kbps
DC_E_ERBS_EUTRANCELLTDD_V | pmMacUeBitRateSelectUlVoipDistr | L19.Q2,L19.Q3,L19.Q4,L20.Q1 | 13.0 | 56.0 | <72 | 0 | kbps
DC_E_ERBS_EUTRANCELLTDD_V | pmMacUeBitRateSelectUlVoipDistr | 19.Q2,19.Q3,19.Q4,20.Q1,20.Q2,20.Q3,20.Q4,21.Q1 | 13.0 | 56.0 | <72 | 0.0 | kbps
DC_E_ERBS_EUTRANCELLTDD_V | pmMacUeBitRateSelectUlVoipDistr | L19.Q2,L19.Q3,L19.Q4,L20.Q1 | 14.0 | 72.0 | <88 | 0 | kbps
DC_E_ERBS_EUTRANCELLTDD_V | pmMacUeBitRateSelectUlVoipDistr | 19.Q2,19.Q3,19.Q4,20.Q1,20.Q2,20.Q3,20.Q4,21.Q1 | 14.0 | 72.0 | <88 | 0.0 | kbps
DC_E_ERBS_EUTRANCELLTDD_V | pmMacUeBitRateSelectUlVoipDistr | L19.Q2,L19.Q3,L19.Q4,L20.Q1 | 15.0 | 88.0 | <104 | 0 | kbps
DC_E_ERBS_EUTRANCELLTDD_V | pmMacUeBitRateSelectUlVoipDistr | 19.Q2,19.Q3,19.Q4,20.Q1,20.Q2,20.Q3,20.Q4,21.Q1 | 15.0 | 88.0 | <104 | 0.0 | kbps
DC_E_ERBS_EUTRANCELLTDD_V | pmMacUeBitRateSelectUlVoipDistr | L19.Q2,19.Q2,19.Q3,L19.Q3,L19.Q4,19.Q4,L20.Q1,20.Q1,20.Q2,20.Q3,20.Q4,21.Q1 | 16.0 | >104 |  | 0 | kbps
DC_E_ERBS_EUTRANCELLTDD_V | pmMacUeBitRateSelectUlMcPttDistr | L19.Q2,19.Q2,19.Q3,L19.Q3,L19.Q4,19.Q4,L20.Q1,20.Q1,20.Q2,20.Q3,20.Q4,21.Q1 | 0.0 | >104 |  | 0 | kbps
DC_E_ERBS_EUTRANCELLTDD_V | pmMacUeBitRateSelectUlMcPttDistr | L19.Q2,19.Q2,19.Q3,L19.Q3,L19.Q4,19.Q4,L20.Q1,20.Q1,20.Q2,20.Q3,20.Q4,21.Q1 | 1.0 | 8.0 | <10 | 0 | kbps
DC_E_ERBS_EUTRANCELLTDD_V | pmMacUeBitRateSelectUlMcPttDistr | L19.Q2,19.Q2,19.Q3,L19.Q3,L19.Q4,19.Q4,L20.Q1,20.Q1,20.Q2,20.Q3,20.Q4,21.Q1 | 2.0 | 10.0 | <12 | 0 | kbps
DC_E_ERBS_EUTRANCELLTDD_V | pmMacUeBitRateSelectUlMcPttDistr | L19.Q2,19.Q2,19.Q3,L19.Q3,L19.Q4,19.Q4,L20.Q1,20.Q1,20.Q2,20.Q3,20.Q4,21.Q1 | 3.0 | 12.0 | <16 | 0 | kbps
DC_E_ERBS_EUTRANCELLTDD_V | pmMacUeBitRateSelectUlMcPttDistr | L19.Q2,19.Q2,19.Q3,L19.Q3,L19.Q4,19.Q4,L20.Q1,20.Q1,20.Q2,20.Q3,20.Q4,21.Q1 | 4.0 | 16.0 | <20 | 0 | kbps
DC_E_ERBS_EUTRANCELLTDD_V | pmMacUeBitRateSelectUlMcPttDistr | L19.Q2,19.Q2,19.Q3,L19.Q3,L19.Q4,19.Q4,L20.Q1,20.Q1,20.Q2,20.Q3,20.Q4,21.Q1 | 5.0 | 20.0 | <24 | 0 | kbps
DC_E_ERBS_EUTRANCELLTDD_V | pmMacUeBitRateSelectUlMcPttDistr | L19.Q2,19.Q2,19.Q3,L19.Q3,L19.Q4,19.Q4,L20.Q1,20.Q1,20.Q2,20.Q3,20.Q4,21.Q1 | 6.0 | 24.0 | <28 | 0 | kbps
DC_E_ERBS_EUTRANCELLTDD_V | pmMacUeBitRateSelectUlMcPttDistr | L19.Q2,19.Q2,19.Q3,L19.Q3,L19.Q4,19.Q4,L20.Q1,20.Q1,20.Q2,20.Q3,20.Q4,21.Q1 | 7.0 | 28.0 | <32 | 0 | kbps
DC_E_ERBS_EUTRANCELLTDD_V | pmMacUeBitRateSelectUlMcPttDistr | L19.Q2,19.Q2,19.Q3,L19.Q3,L19.Q4,19.Q4,L20.Q1,20.Q1,20.Q2,20.Q3,20.Q4,21.Q1 | 8.0 | 32.0 | <36 | 0 | kbps
DC_E_ERBS_EUTRANCELLTDD_V | pmMacUeBitRateSelectUlMcPttDistr | L19.Q2,19.Q2,19.Q3,L19.Q3,L19.Q4,19.Q4,L20.Q1,20.Q1,20.Q2,20.Q3,20.Q4,21.Q1 | 9.0 | 36.0 | <40 | 0 | kbps
DC_E_ERBS_EUTRANCELLTDD_V | pmMacUeBitRateSelectUlMcPttDistr | L19.Q2,19.Q2,19.Q3,L19.Q3,L19.Q4,19.Q4,L20.Q1,20.Q1,20.Q2,20.Q3,20.Q4,21.Q1 | 10.0 | 40.0 | <48 | 0 | kbps
DC_E_ERBS_EUTRANCELLTDD_V | pmMacUeBitRateSelectUlMcPttDistr | L19.Q2,19.Q2,19.Q3,L19.Q3,L19.Q4,19.Q4,L20.Q1,20.Q1,20.Q2,20.Q3,20.Q4,21.Q1 | 11.0 | 48.0 | <56 | 0 | kbps
DC_E_ERBS_EUTRANCELLTDD_V | pmMacUeBitRateSelectUlMcPttDistr | L19.Q2,19.Q2,19.Q3,L19.Q3,L19.Q4,19.Q4,L20.Q1,20.Q1,20.Q2,20.Q3,20.Q4,21.Q1 | 12.0 | 56.0 | <72 | 0 | kbps
DC_E_ERBS_EUTRANCELLTDD_V | pmMacUeBitRateSelectUlMcPttDistr | L19.Q2,19.Q2,19.Q3,L19.Q3,L19.Q4,19.Q4,L20.Q1,20.Q1,20.Q2,20.Q3,20.Q4,21.Q1 | 13.0 | 72.0 | <88 | 0 | kbps
DC_E_ERBS_EUTRANCELLTDD_V | pmMacUeBitRateSelectUlMcPttDistr | L19.Q2,19.Q2,19.Q3,L19.Q3,L19.Q4,19.Q4,L20.Q1,20.Q1,20.Q2,20.Q3,20.Q4,21.Q1 | 14.0 | 88.0 | <104 | 0 | kbps
DC_E_ERBS_EUTRANCELLTDD_V | pmMacUeBitRateSelectUlMcPttDistr | L19.Q2,19.Q2,19.Q3,L19.Q3,L19.Q4,19.Q4,L20.Q1,20.Q1,20.Q2,20.Q3,20.Q4,21.Q1 | 15.0 | >=104 |  | 0 | kbps
DC_E_ERBS_EUTRANCELLTDD_V | pmPtmIfoMeasuredUeDistr | L19.Q2,L19.Q3,L19.Q4,L20.Q1 | 0.0 |  |  | 0 | PtmSubscriberGroup = 1
DC_E_ERBS_EUTRANCELLTDD_V | pmPtmIfoMeasuredUeDistr | 19.Q2,19.Q3,19.Q4,20.Q1,20.Q2,20.Q3,20.Q4,21.Q1 | 0.0 |  |  | 0.0 | PtmSubscriberGroup = 1
DC_E_ERBS_EUTRANCELLTDD_V | pmPtmIfoMeasuredUeDistr | L19.Q2,L19.Q3,L19.Q4,L20.Q1 | 1.0 |  |  | 0 | PtmSubscriberGroup = 2
DC_E_ERBS_EUTRANCELLTDD_V | pmPtmIfoMeasuredUeDistr | 19.Q2,19.Q3,19.Q4,20.Q1,20.Q2,20.Q3,20.Q4,21.Q1 | 1.0 |  |  | 0.0 | PtmSubscriberGroup = 2
DC_E_ERBS_EUTRANCELLTDD_V | pmPtmIfoMeasuredUeDistr | L19.Q2,L19.Q3,L19.Q4,L20.Q1 | 2.0 |  |  | 0 | PtmSubscriberGroup = 3
DC_E_ERBS_EUTRANCELLTDD_V | pmPtmIfoMeasuredUeDistr | 19.Q2,19.Q3,19.Q4,20.Q1,20.Q2,20.Q3,20.Q4,21.Q1 | 2.0 |  |  | 0.0 | PtmSubscriberGroup = 3
DC_E_ERBS_EUTRANCELLTDD_V | pmPtmIfoMeasuredUeDistr | L19.Q2,L19.Q3,L19.Q4,L20.Q1 | 3.0 |  |  | 0 | PtmSubscriberGroup = 4
DC_E_ERBS_EUTRANCELLTDD_V | pmPtmIfoMeasuredUeDistr | 19.Q2,19.Q3,19.Q4,20.Q1,20.Q2,20.Q3,20.Q4,21.Q1 | 3.0 |  |  | 0.0 | PtmSubscriberGroup = 4
DC_E_ERBS_EUTRANCELLTDD_V | pmPtmIfoMeasuredUeDistr | L19.Q2,L19.Q3,L19.Q4,L20.Q1 | 4.0 |  |  | 0 | PtmSubscriberGroup = 5
DC_E_ERBS_EUTRANCELLTDD_V | pmPtmIfoMeasuredUeDistr | 19.Q2,19.Q3,19.Q4,20.Q1,20.Q2,20.Q3,20.Q4,21.Q1 | 4.0 |  |  | 0.0 | PtmSubscriberGroup = 5
DC_E_ERBS_EUTRANCELLTDD_V | pmPtmIfoMeasuredUeDistr | L19.Q2,L19.Q3,L19.Q4,L20.Q1 | 5.0 |  |  | 0 | PtmSubscriberGroup = 6
DC_E_ERBS_EUTRANCELLTDD_V | pmPtmIfoMeasuredUeDistr | 19.Q2,19.Q3,19.Q4,20.Q1,20.Q2,20.Q3,20.Q4,21.Q1 | 5.0 |  |  | 0.0 | PtmSubscriberGroup = 6
DC_E_ERBS_EUTRANCELLTDD_V | pmPtmIfoMeasuredUeDistr | L19.Q2,L19.Q3,L19.Q4,L20.Q1 | 6.0 |  |  | 0 | PtmSubscriberGroup = 7
DC_E_ERBS_EUTRANCELLTDD_V | pmPtmIfoMeasuredUeDistr | 19.Q2,19.Q3,19.Q4,20.Q1,20.Q2,20.Q3,20.Q4,21.Q1 | 6.0 |  |  | 0.0 | PtmSubscriberGroup = 7
DC_E_ERBS_EUTRANCELLTDD_V | pmPtmIfoMeasuredUeDistr | L19.Q2,L19.Q3,L19.Q4,L20.Q1 | 7.0 |  |  | 0 | PtmSubscriberGroup = 8
DC_E_ERBS_EUTRANCELLTDD_V | pmPtmIfoMeasuredUeDistr | 19.Q2,19.Q3,19.Q4,20.Q1,20.Q2,20.Q3,20.Q4,21.Q1 | 7.0 |  |  | 0.0 | PtmSubscriberGroup = 8
DC_E_ERBS_EUTRANCELLTDD_V | pmPtmIfoMeasuredUeDistr | L19.Q2,L19.Q3,L19.Q4,L20.Q1 | 8.0 |  |  | 0 | PtmSubscriberGroup = 9
DC_E_ERBS_EUTRANCELLTDD_V | pmPtmIfoMeasuredUeDistr | 19.Q2,19.Q3,19.Q4,20.Q1,20.Q2,20.Q3,20.Q4,21.Q1 | 8.0 |  |  | 0.0 | PtmSubscriberGroup = 9
DC_E_ERBS_EUTRANCELLTDD_V | pmPtmIfoMeasuredUeDistr | L19.Q2,L19.Q3,L19.Q4,L20.Q1 | 9.0 |  |  | 0 | PtmSubscriberGroup = 10
DC_E_ERBS_EUTRANCELLTDD_V | pmPtmIfoMeasuredUeDistr | 19.Q2,19.Q3,19.Q4,20.Q1,20.Q2,20.Q3,20.Q4,21.Q1 | 9.0 |  |  | 0.0 | PtmSubscriberGroup = 10
DC_E_ERBS_EUTRANCELLTDD_V | pmPtmIfoMeasuredUeDistr | L19.Q2,L19.Q3,L19.Q4,L20.Q1 | 10.0 |  |  | 0 | PtmSubscriberGroup = 11
DC_E_ERBS_EUTRANCELLTDD_V | pmPtmIfoMeasuredUeDistr | 19.Q2,19.Q3,19.Q4,20.Q1,20.Q2,20.Q3,20.Q4,21.Q1 | 10.0 |  |  | 0.0 | PtmSubscriberGroup = 11
DC_E_ERBS_EUTRANCELLTDD_V | pmPtmIfoMeasuredUeDistr | L19.Q2,L19.Q3,L19.Q4,L20.Q1 | 11.0 |  |  | 0 | PtmSubscriberGroup = 12
DC_E_ERBS_EUTRANCELLTDD_V | pmPtmIfoMeasuredUeDistr | 19.Q2,19.Q3,19.Q4,20.Q1,20.Q2,20.Q3,20.Q4,21.Q1 | 11.0 |  |  | 0.0 | PtmSubscriberGroup = 12
DC_E_ERBS_EUTRANCELLTDD_V | pmTaInitDistr | L19.Q2,19.Q2,19.Q3,L19.Q3,L19.Q4,19.Q4,L20.Q1,20.Q1,20.Q2,20.Q3,20.Q4,21.Q1 | 0.0 |  | 0.08 | 0 | km (TA index = 0)
DC_E_ERBS_EUTRANCELLTDD_V | pmTaInitDistr | L19.Q2,19.Q2,19.Q3,L19.Q3,L19.Q4,19.Q4,L20.Q1,20.Q1,20.Q2,20.Q3,20.Q4,21.Q1 | 1.0 | 0.08 | 0.16 | 0 | km (TA = 1)
DC_E_ERBS_EUTRANCELLTDD_V | pmTaInitDistr | L19.Q2,19.Q2,19.Q3,L19.Q3,L19.Q4,19.Q4,L20.Q1,20.Q1,20.Q2,20.Q3,20.Q4,21.Q1 | 2.0 | 0.16 | 0.31 | 0 | km (TA = 2..3)
DC_E_ERBS_EUTRANCELLTDD_V | pmTaInitDistr | L19.Q2,19.Q2,19.Q3,L19.Q3,L19.Q4,19.Q4,L20.Q1,20.Q1,20.Q2,20.Q3,20.Q4,21.Q1 | 3.0 | 0.31 | 0.63 | 0 | km (TA = 4..7)
DC_E_ERBS_EUTRANCELLTDD_V | pmTaInitDistr | L19.Q2,19.Q2,19.Q3,L19.Q3,L19.Q4,19.Q4,L20.Q1,20.Q1,20.Q2,20.Q3,20.Q4,21.Q1 | 4.0 | 0.63 | 1.25 | 0 | km (TA = 8..15)
DC_E_ERBS_EUTRANCELLTDD_V | pmTaInitDistr | L19.Q2,19.Q2,19.Q3,L19.Q3,L19.Q4,19.Q4,L20.Q1,20.Q1,20.Q2,20.Q3,20.Q4,21.Q1 | 5.0 | 1.25 | 2.5 | 0 | km (TA = 16..31)
DC_E_ERBS_EUTRANCELLTDD_V | pmTaInitDistr | L19.Q2,19.Q2,19.Q3,L19.Q3,L19.Q4,19.Q4,L20.Q1,20.Q1,20.Q2,20.Q3,20.Q4,21.Q1 | 6.0 | 2.5 | 5.0 | 0 | km (TA = 32..63)
DC_E_ERBS_EUTRANCELLTDD_V | pmTaInitDistr | L19.Q2,19.Q2,19.Q3,L19.Q3,L19.Q4,19.Q4,L20.Q1,20.Q1,20.Q2,20.Q3,20.Q4,21.Q1 | 7.0 | 5.0 | 10.0 | 0 | km (TA = 64..127)
DC_E_ERBS_EUTRANCELLTDD_V | pmTaInitDistr | L19.Q2,19.Q2,19.Q3,L19.Q3,L19.Q4,19.Q4,L20.Q1,20.Q1,20.Q2,20.Q3,20.Q4,21.Q1 | 8.0 | 10.0 | 20.0 | 0 | km (TA = 128..255)
DC_E_ERBS_EUTRANCELLTDD_V | pmTaInitDistr | L19.Q2,19.Q2,19.Q3,L19.Q3,L19.Q4,19.Q4,L20.Q1,20.Q1,20.Q2,20.Q3,20.Q4,21.Q1 | 9.0 | 20.0 | 40.0 | 0 | km (TA = 256..511)
DC_E_ERBS_EUTRANCELLTDD_V | pmTaInitDistr | L19.Q2,19.Q2,19.Q3,L19.Q3,L19.Q4,19.Q4,L20.Q1,20.Q1,20.Q2,20.Q3,20.Q4,21.Q1 | 10.0 | 40.0 | 80.0 | 0 | km (TA = 512..1023)
DC_E_ERBS_EUTRANCELLTDD_V | pmTaInitDistr | L19.Q2,19.Q2,19.Q3,L19.Q3,L19.Q4,19.Q4,L20.Q1,20.Q1,20.Q2,20.Q3,20.Q4,21.Q1 | 11.0 | >80 |  | 0 | km (TA = 1024..1282)
DC_E_ERBS_EUTRANCELLTDD_V | pmMacUeBitRateSelectDlDistr | L19.Q2,L19.Q3,L19.Q4,L20.Q1 | 0.0 |  |  | 0 | kbps
DC_E_ERBS_EUTRANCELLTDD_V | pmMacUeBitRateSelectDlDistr | 19.Q2,19.Q3,19.Q4,20.Q1,20.Q2,20.Q3,20.Q4,21.Q1 | 0.0 |  |  | 0.0 | kbps
DC_E_ERBS_EUTRANCELLTDD_V | pmMacUeBitRateSelectDlDistr | L19.Q2,L19.Q3,L19.Q4,L20.Q1 | 1.0 |  | <8 | 0 | kbps
DC_E_ERBS_EUTRANCELLTDD_V | pmMacUeBitRateSelectDlDistr | 19.Q2,19.Q3,19.Q4,20.Q1,20.Q2,20.Q3,20.Q4,21.Q1 | 1.0 |  | <8 | 0.0 | kbps
DC_E_ERBS_EUTRANCELLTDD_V | pmMacUeBitRateSelectDlDistr | L19.Q2,L19.Q3,L19.Q4,L20.Q1 | 2.0 | 8.0 | <10 | 0 | kbps
DC_E_ERBS_EUTRANCELLTDD_V | pmMacUeBitRateSelectDlDistr | 19.Q2,19.Q3,19.Q4,20.Q1,20.Q2,20.Q3,20.Q4,21.Q1 | 2.0 | 8.0 | <10 | 0.0 | kbps
DC_E_ERBS_EUTRANCELLTDD_V | pmMacUeBitRateSelectDlDistr | L19.Q2,L19.Q3,L19.Q4,L20.Q1 | 3.0 | 10.0 | <12 | 0 | kbps
DC_E_ERBS_EUTRANCELLTDD_V | pmMacUeBitRateSelectDlDistr | 19.Q2,19.Q3,19.Q4,20.Q1,20.Q2,20.Q3,20.Q4,21.Q1 | 3.0 | 10.0 | <12 | 0.0 | kbps
DC_E_ERBS_EUTRANCELLTDD_V | pmMacUeBitRateSelectDlDistr | L19.Q2,L19.Q3,L19.Q4,L20.Q1 | 4.0 | 12.0 | <16 | 0 | kbps
DC_E_ERBS_EUTRANCELLTDD_V | pmMacUeBitRateSelectDlDistr | 19.Q2,19.Q3,19.Q4,20.Q1,20.Q2,20.Q3,20.Q4,21.Q1 | 4.0 | 12.0 | <16 | 0.0 | kbps
DC_E_ERBS_EUTRANCELLTDD_V | pmMacUeBitRateSelectDlDistr | L19.Q2,L19.Q3,L19.Q4,L20.Q1 | 5.0 | 16.0 | <20 | 0 | kbps
DC_E_ERBS_EUTRANCELLTDD_V | pmMacUeBitRateSelectDlDistr | 19.Q2,19.Q3,19.Q4,20.Q1,20.Q2,20.Q3,20.Q4,21.Q1 | 5.0 | 16.0 | <20 | 0.0 | kbps
DC_E_ERBS_EUTRANCELLTDD_V | pmMacUeBitRateSelectDlDistr | L19.Q2,L19.Q3,L19.Q4,L20.Q1 | 6.0 | 20.0 | <24 | 0 | kbps
DC_E_ERBS_EUTRANCELLTDD_V | pmMacUeBitRateSelectDlDistr | 19.Q2,19.Q3,19.Q4,20.Q1,20.Q2,20.Q3,20.Q4,21.Q1 | 6.0 | 20.0 | <24 | 0.0 | kbps
DC_E_ERBS_EUTRANCELLTDD_V | pmMacUeBitRateSelectDlDistr | L19.Q2,L19.Q3,L19.Q4,L20.Q1 | 7.0 | 24.0 | <28 | 0 | kbps
DC_E_ERBS_EUTRANCELLTDD_V | pmMacUeBitRateSelectDlDistr | 19.Q2,19.Q3,19.Q4,20.Q1,20.Q2,20.Q3,20.Q4,21.Q1 | 7.0 | 24.0 | <28 | 0.0 | kbps
DC_E_ERBS_EUTRANCELLTDD_V | pmMacUeBitRateSelectDlDistr | L19.Q2,L19.Q3,L19.Q4,L20.Q1 | 8.0 | 28.0 | <32 | 0 | kbps
DC_E_ERBS_EUTRANCELLTDD_V | pmMacUeBitRateSelectDlDistr | 19.Q2,19.Q3,19.Q4,20.Q1,20.Q2,20.Q3,20.Q4,21.Q1 | 8.0 | 28.0 | <32 | 0.0 | kbps
DC_E_ERBS_EUTRANCELLTDD_V | pmMacUeBitRateSelectDlDistr | L19.Q2,L19.Q3,L19.Q4,L20.Q1 | 9.0 | 32.0 | <36 | 0 | kbps
DC_E_ERBS_EUTRANCELLTDD_V | pmMacUeBitRateSelectDlDistr | 19.Q2,19.Q3,19.Q4,20.Q1,20.Q2,20.Q3,20.Q4,21.Q1 | 9.0 | 32.0 | <36 | 0.0 | kbps
DC_E_ERBS_EUTRANCELLTDD_V | pmMacUeBitRateSelectDlDistr | L19.Q2,L19.Q3,L19.Q4,L20.Q1 | 10.0 | 36.0 | <40 | 0 | kbps
DC_E_ERBS_EUTRANCELLTDD_V | pmMacUeBitRateSelectDlDistr | 19.Q2,19.Q3,19.Q4,20.Q1,20.Q2,20.Q3,20.Q4,21.Q1 | 10.0 | 36.0 | <40 | 0.0 | kbps
DC_E_ERBS_EUTRANCELLTDD_V | pmMacUeBitRateSelectDlDistr | L19.Q2,L19.Q3,L19.Q4,L20.Q1 | 11.0 | 40.0 | <48 | 0 | kbps
DC_E_ERBS_EUTRANCELLTDD_V | pmMacUeBitRateSelectDlDistr | 19.Q2,19.Q3,19.Q4,20.Q1,20.Q2,20.Q3,20.Q4,21.Q1 | 11.0 | 40.0 | <48 | 0.0 | kbps
DC_E_ERBS_EUTRANCELLTDD_V | pmMacUeBitRateSelectDlDistr | L19.Q2,L19.Q3,L19.Q4,L20.Q1 | 12.0 | 48.0 | <56 | 0 | kbps
DC_E_ERBS_EUTRANCELLTDD_V | pmMacUeBitRateSelectDlDistr | 19.Q2,19.Q3,19.Q4,20.Q1,20.Q2,20.Q3,20.Q4,21.Q1 | 12.0 | 48.0 | <56 | 0.0 | kbps
DC_E_ERBS_EUTRANCELLTDD_V | pmMacUeBitRateSelectDlDistr | L19.Q2,L19.Q3,L19.Q4,L20.Q1 | 13.0 | 56.0 | <72 | 0 | kbps
DC_E_ERBS_EUTRANCELLTDD_V | pmMacUeBitRateSelectDlDistr | 19.Q2,19.Q3,19.Q4,20.Q1,20.Q2,20.Q3,20.Q4,21.Q1 | 13.0 | 56.0 | <72 | 0.0 | kbps
DC_E_ERBS_EUTRANCELLTDD_V | pmMacUeBitRateSelectDlDistr | L19.Q2,L19.Q3,L19.Q4,L20.Q1 | 14.0 | 72.0 | <88 | 0 | kbps
DC_E_ERBS_EUTRANCELLTDD_V | pmMacUeBitRateSelectDlDistr | 19.Q2,19.Q3,19.Q4,20.Q1,20.Q2,20.Q3,20.Q4,21.Q1 | 14.0 | 72.0 | <88 | 0.0 | kbps
DC_E_ERBS_EUTRANCELLTDD_V | pmMacUeBitRateSelectDlDistr | L19.Q2,L19.Q3,L19.Q4,L20.Q1 | 15.0 | 88.0 | <104 | 0 | kbps
DC_E_ERBS_EUTRANCELLTDD_V | pmMacUeBitRateSelectDlDistr | 19.Q2,19.Q3,19.Q4,20.Q1,20.Q2,20.Q3,20.Q4,21.Q1 | 15.0 | 88.0 | <104 | 0.0 | kbps
DC_E_ERBS_EUTRANCELLTDD_V | pmMacUeBitRateSelectDlDistr | L19.Q2,L19.Q3,L19.Q4,L20.Q1 | 16.0 | 104.0 | <140 | 0 | kbps
DC_E_ERBS_EUTRANCELLTDD_V | pmMacUeBitRateSelectDlDistr | 19.Q2,19.Q3,19.Q4,20.Q1,20.Q2,20.Q3,20.Q4,21.Q1 | 16.0 | 104.0 | <140 | 0.0 | kbps
DC_E_ERBS_EUTRANCELLTDD_V | pmMacUeBitRateSelectDlDistr | L19.Q2,L19.Q3,L19.Q4,L20.Q1 | 17.0 | 140.0 | <180 | 0 | kbps
DC_E_ERBS_EUTRANCELLTDD_V | pmMacUeBitRateSelectDlDistr | 19.Q2,19.Q3,19.Q4,20.Q1,20.Q2,20.Q3,20.Q4,21.Q1 | 17.0 | 140.0 | <180 | 0.0 | kbps
DC_E_ERBS_EUTRANCELLTDD_V | pmMacUeBitRateSelectDlDistr | L19.Q2,L19.Q3,L19.Q4,L20.Q1 | 18.0 | 180.0 | <220 | 0 | kbps
DC_E_ERBS_EUTRANCELLTDD_V | pmMacUeBitRateSelectDlDistr | 19.Q2,19.Q3,19.Q4,20.Q1,20.Q2,20.Q3,20.Q4,21.Q1 | 18.0 | 180.0 | <220 | 0.0 | kbps
DC_E_ERBS_EUTRANCELLTDD_V | pmMacUeBitRateSelectDlDistr | L19.Q2,L19.Q3,L19.Q4,L20.Q1 | 19.0 | 220.0 | <260 | 0 | kbps
DC_E_ERBS_EUTRANCELLTDD_V | pmMacUeBitRateSelectDlDistr | 19.Q2,19.Q3,19.Q4,20.Q1,20.Q2,20.Q3,20.Q4,21.Q1 | 19.0 | 220.0 | <260 | 0.0 | kbps
DC_E_ERBS_EUTRANCELLTDD_V | pmMacUeBitRateSelectDlDistr | L19.Q2,L19.Q3,L19.Q4,L20.Q1 | 20.0 | 260.0 | <300 | 0 | kbps
DC_E_ERBS_EUTRANCELLTDD_V | pmMacUeBitRateSelectDlDistr | 19.Q2,19.Q3,19.Q4,20.Q1,20.Q2,20.Q3,20.Q4,21.Q1 | 20.0 | 260.0 | <300 | 0.0 | kbps
DC_E_ERBS_EUTRANCELLTDD_V | pmMacUeBitRateSelectDlDistr | L19.Q2,L19.Q3,L19.Q4,L20.Q1 | 21.0 | 300.0 | <400 | 0 | kbps
DC_E_ERBS_EUTRANCELLTDD_V | pmMacUeBitRateSelectDlDistr | 19.Q2,19.Q3,19.Q4,20.Q1,20.Q2,20.Q3,20.Q4,21.Q1 | 21.0 | 300.0 | <400 | 0.0 | kbps
DC_E_ERBS_EUTRANCELLTDD_V | pmMacUeBitRateSelectDlDistr | L19.Q2,L19.Q3,L19.Q4,L20.Q1 | 22.0 | 400.0 | <500 | 0 | kbps
DC_E_ERBS_EUTRANCELLTDD_V | pmMacUeBitRateSelectDlDistr | 19.Q2,19.Q3,19.Q4,20.Q1,20.Q2,20.Q3,20.Q4,21.Q1 | 22.0 | 400.0 | <500 | 0.0 | kbps
DC_E_ERBS_EUTRANCELLTDD_V | pmMacUeBitRateSelectDlDistr | L19.Q2,L19.Q3,L19.Q4,L20.Q1 | 23.0 | 500.0 | <700 | 0 | kbps
DC_E_ERBS_EUTRANCELLTDD_V | pmMacUeBitRateSelectDlDistr | 19.Q2,19.Q3,19.Q4,20.Q1,20.Q2,20.Q3,20.Q4,21.Q1 | 23.0 | 500.0 | <700 | 0.0 | kbps
DC_E_ERBS_EUTRANCELLTDD_V | pmMacUeBitRateSelectDlDistr | L19.Q2,L19.Q3,L19.Q4,L20.Q1 | 24.0 | 700.0 | <900 | 0 | kbps
DC_E_ERBS_EUTRANCELLTDD_V | pmMacUeBitRateSelectDlDistr | 19.Q2,19.Q3,19.Q4,20.Q1,20.Q2,20.Q3,20.Q4,21.Q1 | 24.0 | 700.0 | <900 | 0.0 | kbps
DC_E_ERBS_EUTRANCELLTDD_V | pmMacUeBitRateSelectDlDistr | L19.Q2,L19.Q3,L19.Q4,L20.Q1 | 25.0 | 900.0 | <1100 | 0 | kbps
DC_E_ERBS_EUTRANCELLTDD_V | pmMacUeBitRateSelectDlDistr | 19.Q2,19.Q3,19.Q4,20.Q1,20.Q2,20.Q3,20.Q4,21.Q1 | 25.0 | 900.0 | <1100 | 0.0 | kbps
DC_E_ERBS_EUTRANCELLTDD_V | pmMacUeBitRateSelectDlDistr | L19.Q2,L19.Q3,L19.Q4,L20.Q1 | 26.0 | 1100.0 | <1500 | 0 | kbps
DC_E_ERBS_EUTRANCELLTDD_V | pmMacUeBitRateSelectDlDistr | 19.Q2,19.Q3,19.Q4,20.Q1,20.Q2,20.Q3,20.Q4,21.Q1 | 26.0 | 1100.0 | <1500 | 0.0 | kbps
DC_E_ERBS_EUTRANCELLTDD_V | pmMacUeBitRateSelectDlDistr | L19.Q2,L19.Q3,L19.Q4,L20.Q1 | 27.0 | 1500.0 | <2500 | 0 | kbps
DC_E_ERBS_EUTRANCELLTDD_V | pmMacUeBitRateSelectDlDistr | 19.Q2,19.Q3,19.Q4,20.Q1,20.Q2,20.Q3,20.Q4,21.Q1 | 27.0 | 1500.0 | <2500 | 0.0 | kbps
DC_E_ERBS_EUTRANCELLTDD_V | pmMacUeBitRateSelectDlDistr | L19.Q2,L19.Q3,L19.Q4,L20.Q1 | 28.0 | 2500.0 | <4000 | 0 | kbps
DC_E_ERBS_EUTRANCELLTDD_V | pmMacUeBitRateSelectDlDistr | 19.Q2,19.Q3,19.Q4,20.Q1,20.Q2,20.Q3,20.Q4,21.Q1 | 28.0 | 2500.0 | <4000 | 0.0 | kbps
DC_E_ERBS_EUTRANCELLTDD_V | pmMacUeBitRateSelectDlDistr | L19.Q2,L19.Q3,L19.Q4,L20.Q1 | 29.0 | 4000.0 | <6000 | 0 | kbps
DC_E_ERBS_EUTRANCELLTDD_V | pmMacUeBitRateSelectDlDistr | 19.Q2,19.Q3,19.Q4,20.Q1,20.Q2,20.Q3,20.Q4,21.Q1 | 29.0 | 4000.0 | <6000 | 0.0 | kbps
DC_E_ERBS_EUTRANCELLTDD_V | pmMacUeBitRateSelectDlDistr | L19.Q2,L19.Q3,L19.Q4,L20.Q1 | 30.0 | 6000.0 | <8000 | 0 | kbps
DC_E_ERBS_EUTRANCELLTDD_V | pmMacUeBitRateSelectDlDistr | 19.Q2,19.Q3,19.Q4,20.Q1,20.Q2,20.Q3,20.Q4,21.Q1 | 30.0 | 6000.0 | <8000 | 0.0 | kbps
DC_E_ERBS_EUTRANCELLTDD_V | pmMacUeBitRateSelectDlDistr | L19.Q2,L19.Q3,L19.Q4,L20.Q1 | 31.0 | >8000 |  | 0 | kbps
DC_E_ERBS_EUTRANCELLTDD_V | pmMacUeBitRateSelectDlDistr | 19.Q2,19.Q3,19.Q4,20.Q1,20.Q2,20.Q3,20.Q4,21.Q1 | 31.0 | >8000 |  | 0.0 | kbps
DC_E_ERBS_EUTRANCELLTDD_V | pmMacUeBitRateRecommUlDistr | L19.Q2,L19.Q3,L19.Q4,L20.Q1 | 0.0 |  |  | 0 | kbps
DC_E_ERBS_EUTRANCELLTDD_V | pmMacUeBitRateRecommUlDistr | 19.Q2,19.Q3,19.Q4,20.Q1,20.Q2,20.Q3,20.Q4,21.Q1 | 0.0 |  |  | 0.0 | kbps
DC_E_ERBS_EUTRANCELLTDD_V | pmMacUeBitRateRecommUlDistr | L19.Q2,L19.Q3,L19.Q4,L20.Q1 | 1.0 |  | 0.0 | 0 | kbps
DC_E_ERBS_EUTRANCELLTDD_V | pmMacUeBitRateRecommUlDistr | 19.Q2,19.Q3,19.Q4,20.Q1,20.Q2,20.Q3,20.Q4,21.Q1 | 1.0 |  | 0.0 | 0.0 | kbps
DC_E_ERBS_EUTRANCELLTDD_V | pmMacUeBitRateRecommUlDistr | L19.Q2,L19.Q3,L19.Q4,L20.Q1 | 2.0 |  | <8 | 0 | kbps
DC_E_ERBS_EUTRANCELLTDD_V | pmMacUeBitRateRecommUlDistr | 19.Q2,19.Q3,19.Q4,20.Q1,20.Q2,20.Q3,20.Q4,21.Q1 | 2.0 |  | <8 | 0.0 | kbps
DC_E_ERBS_EUTRANCELLTDD_V | pmMacUeBitRateRecommUlDistr | L19.Q2,L19.Q3,L19.Q4,L20.Q1 | 3.0 | 8.0 | <10 | 0 | kbps
DC_E_ERBS_EUTRANCELLTDD_V | pmMacUeBitRateRecommUlDistr | 19.Q2,19.Q3,19.Q4,20.Q1,20.Q2,20.Q3,20.Q4,21.Q1 | 3.0 | 8.0 | <10 | 0.0 | kbps
DC_E_ERBS_EUTRANCELLTDD_V | pmMacUeBitRateRecommUlDistr | L19.Q2,L19.Q3,L19.Q4,L20.Q1 | 4.0 | 10.0 | <12 | 0 | kbps
DC_E_ERBS_EUTRANCELLTDD_V | pmMacUeBitRateRecommUlDistr | 19.Q2,19.Q3,19.Q4,20.Q1,20.Q2,20.Q3,20.Q4,21.Q1 | 4.0 | 10.0 | <12 | 0.0 | kbps
DC_E_ERBS_EUTRANCELLTDD_V | pmMacUeBitRateRecommUlDistr | L19.Q2,L19.Q3,L19.Q4,L20.Q1 | 5.0 | 12.0 | <16 | 0 | kbps
DC_E_ERBS_EUTRANCELLTDD_V | pmMacUeBitRateRecommUlDistr | 19.Q2,19.Q3,19.Q4,20.Q1,20.Q2,20.Q3,20.Q4,21.Q1 | 5.0 | 12.0 | <16 | 0.0 | kbps
DC_E_ERBS_EUTRANCELLTDD_V | pmMacUeBitRateRecommUlDistr | L19.Q2,L19.Q3,L19.Q4,L20.Q1 | 6.0 | 16.0 | <20 | 0 | kbps
DC_E_ERBS_EUTRANCELLTDD_V | pmMacUeBitRateRecommUlDistr | 19.Q2,19.Q3,19.Q4,20.Q1,20.Q2,20.Q3,20.Q4,21.Q1 | 6.0 | 16.0 | <20 | 0.0 | kbps
DC_E_ERBS_EUTRANCELLTDD_V | pmMacUeBitRateRecommUlDistr | L19.Q2,L19.Q3,L19.Q4,L20.Q1 | 7.0 | 20.0 | <24 | 0 | kbps
DC_E_ERBS_EUTRANCELLTDD_V | pmMacUeBitRateRecommUlDistr | 19.Q2,19.Q3,19.Q4,20.Q1,20.Q2,20.Q3,20.Q4,21.Q1 | 7.0 | 20.0 | <24 | 0.0 | kbps
DC_E_ERBS_EUTRANCELLTDD_V | pmMacUeBitRateRecommUlDistr | L19.Q2,L19.Q3,L19.Q4,L20.Q1 | 8.0 | 24.0 | <28 | 0 | kbps
DC_E_ERBS_EUTRANCELLTDD_V | pmMacUeBitRateRecommUlDistr | 19.Q2,19.Q3,19.Q4,20.Q1,20.Q2,20.Q3,20.Q4,21.Q1 | 8.0 | 24.0 | <28 | 0.0 | kbps
DC_E_ERBS_EUTRANCELLTDD_V | pmMacUeBitRateRecommUlDistr | L19.Q2,L19.Q3,L19.Q4,L20.Q1 | 9.0 | 28.0 | <32 | 0 | kbps
DC_E_ERBS_EUTRANCELLTDD_V | pmMacUeBitRateRecommUlDistr | 19.Q2,19.Q3,19.Q4,20.Q1,20.Q2,20.Q3,20.Q4,21.Q1 | 9.0 | 28.0 | <32 | 0.0 | kbps
DC_E_ERBS_EUTRANCELLTDD_V | pmMacUeBitRateRecommUlDistr | L19.Q2,L19.Q3,L19.Q4,L20.Q1 | 10.0 | 32.0 | <36 | 0 | kbps
DC_E_ERBS_EUTRANCELLTDD_V | pmMacUeBitRateRecommUlDistr | 19.Q2,19.Q3,19.Q4,20.Q1,20.Q2,20.Q3,20.Q4,21.Q1 | 10.0 | 32.0 | <36 | 0.0 | kbps
DC_E_ERBS_EUTRANCELLTDD_V | pmMacUeBitRateRecommUlDistr | L19.Q2,L19.Q3,L19.Q4,L20.Q1 | 11.0 | 36.0 | <40 | 0 | kbps
DC_E_ERBS_EUTRANCELLTDD_V | pmMacUeBitRateRecommUlDistr | 19.Q2,19.Q3,19.Q4,20.Q1,20.Q2,20.Q3,20.Q4,21.Q1 | 11.0 | 36.0 | <40 | 0.0 | kbps
DC_E_ERBS_EUTRANCELLTDD_V | pmMacUeBitRateRecommUlDistr | L19.Q2,L19.Q3,L19.Q4,L20.Q1 | 12.0 | 40.0 | <48 | 0 | kbps
DC_E_ERBS_EUTRANCELLTDD_V | pmMacUeBitRateRecommUlDistr | 19.Q2,19.Q3,19.Q4,20.Q1,20.Q2,20.Q3,20.Q4,21.Q1 | 12.0 | 40.0 | <48 | 0.0 | kbps
DC_E_ERBS_EUTRANCELLTDD_V | pmMacUeBitRateRecommUlDistr | L19.Q2,L19.Q3,L19.Q4,L20.Q1 | 13.0 | 48.0 | <56 | 0 | kbps
DC_E_ERBS_EUTRANCELLTDD_V | pmMacUeBitRateRecommUlDistr | 19.Q2,19.Q3,19.Q4,20.Q1,20.Q2,20.Q3,20.Q4,21.Q1 | 13.0 | 48.0 | <56 | 0.0 | kbps
DC_E_ERBS_EUTRANCELLTDD_V | pmMacUeBitRateRecommUlDistr | L19.Q2,L19.Q3,L19.Q4,L20.Q1 | 14.0 | 56.0 | <72 | 0 | kbps
DC_E_ERBS_EUTRANCELLTDD_V | pmMacUeBitRateRecommUlDistr | 19.Q2,19.Q3,19.Q4,20.Q1,20.Q2,20.Q3,20.Q4,21.Q1 | 14.0 | 56.0 | <72 | 0.0 | kbps
DC_E_ERBS_EUTRANCELLTDD_V | pmMacUeBitRateRecommUlDistr | L19.Q2,L19.Q3,L19.Q4,L20.Q1 | 15.0 | 72.0 | <88 | 0 | kbps
DC_E_ERBS_EUTRANCELLTDD_V | pmMacUeBitRateRecommUlDistr | 19.Q2,19.Q3,19.Q4,20.Q1,20.Q2,20.Q3,20.Q4,21.Q1 | 15.0 | 72.0 | <88 | 0.0 | kbps
DC_E_ERBS_EUTRANCELLTDD_V | pmMacUeBitRateRecommUlDistr | L19.Q2,L19.Q3,L19.Q4,L20.Q1 | 16.0 | 88.0 | <104 | 0 | kbps
DC_E_ERBS_EUTRANCELLTDD_V | pmMacUeBitRateRecommUlDistr | 19.Q2,19.Q3,19.Q4,20.Q1,20.Q2,20.Q3,20.Q4,21.Q1 | 16.0 | 88.0 | <104 | 0.0 | kbps
DC_E_ERBS_EUTRANCELLTDD_V | pmMacUeBitRateRecommUlDistr | L19.Q2,L19.Q3,L19.Q4,L20.Q1 | 17.0 | 104.0 | <140 | 0 | kbps
DC_E_ERBS_EUTRANCELLTDD_V | pmMacUeBitRateRecommUlDistr | 19.Q2,19.Q3,19.Q4,20.Q1,20.Q2,20.Q3,20.Q4,21.Q1 | 17.0 | 104.0 | <140 | 0.0 | kbps
DC_E_ERBS_EUTRANCELLTDD_V | pmMacUeBitRateRecommUlDistr | L19.Q2,L19.Q3,L19.Q4,L20.Q1 | 18.0 | 140.0 | <180 | 0 | kbps
DC_E_ERBS_EUTRANCELLTDD_V | pmMacUeBitRateRecommUlDistr | 19.Q2,19.Q3,19.Q4,20.Q1,20.Q2,20.Q3,20.Q4,21.Q1 | 18.0 | 140.0 | <180 | 0.0 | kbps
DC_E_ERBS_EUTRANCELLTDD_V | pmMacUeBitRateRecommUlDistr | L19.Q2,L19.Q3,L19.Q4,L20.Q1 | 19.0 | 180.0 | <220 | 0 | kbps
DC_E_ERBS_EUTRANCELLTDD_V | pmMacUeBitRateRecommUlDistr | 19.Q2,19.Q3,19.Q4,20.Q1,20.Q2,20.Q3,20.Q4,21.Q1 | 19.0 | 180.0 | <220 | 0.0 | kbps
DC_E_ERBS_EUTRANCELLTDD_V | pmMacUeBitRateRecommUlDistr | L19.Q2,L19.Q3,L19.Q4,L20.Q1 | 20.0 | 220.0 | <260 | 0 | kbps
DC_E_ERBS_EUTRANCELLTDD_V | pmMacUeBitRateRecommUlDistr | 19.Q2,19.Q3,19.Q4,20.Q1,20.Q2,20.Q3,20.Q4,21.Q1 | 20.0 | 220.0 | <260 | 0.0 | kbps
DC_E_ERBS_EUTRANCELLTDD_V | pmMacUeBitRateRecommUlDistr | L19.Q2,L19.Q3,L19.Q4,L20.Q1 | 21.0 | 260.0 | <300 | 0 | kbps
DC_E_ERBS_EUTRANCELLTDD_V | pmMacUeBitRateRecommUlDistr | 19.Q2,19.Q3,19.Q4,20.Q1,20.Q2,20.Q3,20.Q4,21.Q1 | 21.0 | 260.0 | <300 | 0.0 | kbps
DC_E_ERBS_EUTRANCELLTDD_V | pmMacUeBitRateRecommUlDistr | L19.Q2,L19.Q3,L19.Q4,L20.Q1 | 22.0 | 300.0 | <400 | 0 | kbps
DC_E_ERBS_EUTRANCELLTDD_V | pmMacUeBitRateRecommUlDistr | 19.Q2,19.Q3,19.Q4,20.Q1,20.Q2,20.Q3,20.Q4,21.Q1 | 22.0 | 300.0 | <400 | 0.0 | kbps
DC_E_ERBS_EUTRANCELLTDD_V | pmMacUeBitRateRecommUlDistr | L19.Q2,L19.Q3,L19.Q4,L20.Q1 | 23.0 | 400.0 | <500 | 0 | kbps
DC_E_ERBS_EUTRANCELLTDD_V | pmMacUeBitRateRecommUlDistr | 19.Q2,19.Q3,19.Q4,20.Q1,20.Q2,20.Q3,20.Q4,21.Q1 | 23.0 | 400.0 | <500 | 0.0 | kbps
DC_E_ERBS_EUTRANCELLTDD_V | pmMacUeBitRateRecommUlDistr | L19.Q2,L19.Q3,L19.Q4,L20.Q1 | 24.0 | 500.0 | <700 | 0 | kbps
DC_E_ERBS_EUTRANCELLTDD_V | pmMacUeBitRateRecommUlDistr | 19.Q2,19.Q3,19.Q4,20.Q1,20.Q2,20.Q3,20.Q4,21.Q1 | 24.0 | 500.0 | <700 | 0.0 | kbps
DC_E_ERBS_EUTRANCELLTDD_V | pmMacUeBitRateRecommUlDistr | L19.Q2,L19.Q3,L19.Q4,L20.Q1 | 25.0 | 700.0 | <900 | 0 | kbps
DC_E_ERBS_EUTRANCELLTDD_V | pmMacUeBitRateRecommUlDistr | 19.Q2,19.Q3,19.Q4,20.Q1,20.Q2,20.Q3,20.Q4,21.Q1 | 25.0 | 700.0 | <900 | 0.0 | kbps
DC_E_ERBS_EUTRANCELLTDD_V | pmMacUeBitRateRecommUlDistr | L19.Q2,L19.Q3,L19.Q4,L20.Q1 | 26.0 | 900.0 | <1100 | 0 | kbps
DC_E_ERBS_EUTRANCELLTDD_V | pmMacUeBitRateRecommUlDistr | 19.Q2,19.Q3,19.Q4,20.Q1,20.Q2,20.Q3,20.Q4,21.Q1 | 26.0 | 900.0 | <1100 | 0.0 | kbps
DC_E_ERBS_EUTRANCELLTDD_V | pmMacUeBitRateRecommUlDistr | L19.Q2,L19.Q3,L19.Q4,L20.Q1 | 27.0 | 1100.0 | <1500 | 0 | kbps
DC_E_ERBS_EUTRANCELLTDD_V | pmMacUeBitRateRecommUlDistr | 19.Q2,19.Q3,19.Q4,20.Q1,20.Q2,20.Q3,20.Q4,21.Q1 | 27.0 | 1100.0 | <1500 | 0.0 | kbps
DC_E_ERBS_EUTRANCELLTDD_V | pmMacUeBitRateRecommUlDistr | L19.Q2,L19.Q3,L19.Q4,L20.Q1 | 28.0 | 1500.0 | <2500 | 0 | kbps
DC_E_ERBS_EUTRANCELLTDD_V | pmMacUeBitRateRecommUlDistr | 19.Q2,19.Q3,19.Q4,20.Q1,20.Q2,20.Q3,20.Q4,21.Q1 | 28.0 | 1500.0 | <2500 | 0.0 | kbps
DC_E_ERBS_EUTRANCELLTDD_V | pmMacUeBitRateRecommUlDistr | L19.Q2,L19.Q3,L19.Q4,L20.Q1 | 29.0 | 2500.0 | <4000 | 0 | kbps
DC_E_ERBS_EUTRANCELLTDD_V | pmMacUeBitRateRecommUlDistr | 19.Q2,19.Q3,19.Q4,20.Q1,20.Q2,20.Q3,20.Q4,21.Q1 | 29.0 | 2500.0 | <4000 | 0.0 | kbps
DC_E_ERBS_EUTRANCELLTDD_V | pmMacUeBitRateRecommUlDistr | L19.Q2,L19.Q3,L19.Q4,L20.Q1 | 30.0 | 4000.0 | <6000 | 0 | kbps
DC_E_ERBS_EUTRANCELLTDD_V | pmMacUeBitRateRecommUlDistr | 19.Q2,19.Q3,19.Q4,20.Q1,20.Q2,20.Q3,20.Q4,21.Q1 | 30.0 | 4000.0 | <6000 | 0.0 | kbps
DC_E_ERBS_EUTRANCELLTDD_V | pmMacUeBitRateRecommUlDistr | L19.Q2,L19.Q3,L19.Q4,L20.Q1 | 31.0 | 6000.0 | <8000 | 0 | kbps
DC_E_ERBS_EUTRANCELLTDD_V | pmMacUeBitRateRecommUlDistr | 19.Q2,19.Q3,19.Q4,20.Q1,20.Q2,20.Q3,20.Q4,21.Q1 | 31.0 | 6000.0 | <8000 | 0.0 | kbps
DC_E_ERBS_EUTRANCELLTDD_V | pmMacUeBitRateRecommUlDistr | L19.Q2,L19.Q3,L19.Q4,L20.Q1 | 32.0 | >8000 |  | 0 | kbps
DC_E_ERBS_EUTRANCELLTDD_V | pmMacUeBitRateRecommUlDistr | 19.Q2,19.Q3,19.Q4,20.Q1,20.Q2,20.Q3,20.Q4,21.Q1 | 32.0 | >8000 |  | 0.0 | kbps
DC_E_ERBS_EUTRANCELLTDD_V | pmMacUeBitRateSelectDlMcPttDistr | L19.Q2,19.Q2,19.Q3,L19.Q3,L19.Q4,19.Q4,L20.Q1,20.Q1,20.Q2,20.Q3,20.Q4,21.Q1 | 0.0 |  | <8 | 0 | kbps
DC_E_ERBS_EUTRANCELLTDD_V | pmMacUeBitRateSelectDlMcPttDistr | L19.Q2,19.Q2,19.Q3,L19.Q3,L19.Q4,19.Q4,L20.Q1,20.Q1,20.Q2,20.Q3,20.Q4,21.Q1 | 1.0 | 8.0 | <10 | 0 | kbps
DC_E_ERBS_EUTRANCELLTDD_V | pmMacUeBitRateSelectDlMcPttDistr | L19.Q2,19.Q2,19.Q3,L19.Q3,L19.Q4,19.Q4,L20.Q1,20.Q1,20.Q2,20.Q3,20.Q4,21.Q1 | 2.0 | 10.0 | <12 | 0 | kbps
DC_E_ERBS_EUTRANCELLTDD_V | pmMacUeBitRateSelectDlMcPttDistr | L19.Q2,19.Q2,19.Q3,L19.Q3,L19.Q4,19.Q4,L20.Q1,20.Q1,20.Q2,20.Q3,20.Q4,21.Q1 | 3.0 | 12.0 | <16 | 0 | kbps
DC_E_ERBS_EUTRANCELLTDD_V | pmMacUeBitRateSelectDlMcPttDistr | L19.Q2,19.Q2,19.Q3,L19.Q3,L19.Q4,19.Q4,L20.Q1,20.Q1,20.Q2,20.Q3,20.Q4,21.Q1 | 4.0 | 16.0 | <20 | 0 | kbps
DC_E_ERBS_EUTRANCELLTDD_V | pmMacUeBitRateSelectDlMcPttDistr | L19.Q2,19.Q2,19.Q3,L19.Q3,L19.Q4,19.Q4,L20.Q1,20.Q1,20.Q2,20.Q3,20.Q4,21.Q1 | 5.0 | 20.0 | <24 | 0 | kbps
DC_E_ERBS_EUTRANCELLTDD_V | pmMacUeBitRateSelectDlMcPttDistr | L19.Q2,19.Q2,19.Q3,L19.Q3,L19.Q4,19.Q4,L20.Q1,20.Q1,20.Q2,20.Q3,20.Q4,21.Q1 | 6.0 | 24.0 | <28 | 0 | kbps
DC_E_ERBS_EUTRANCELLTDD_V | pmMacUeBitRateSelectDlMcPttDistr | L19.Q2,19.Q2,19.Q3,L19.Q3,L19.Q4,19.Q4,L20.Q1,20.Q1,20.Q2,20.Q3,20.Q4,21.Q1 | 7.0 | 28.0 | <32 | 0 | kbps
DC_E_ERBS_EUTRANCELLTDD_V | pmMacUeBitRateSelectDlMcPttDistr | L19.Q2,19.Q2,19.Q3,L19.Q3,L19.Q4,19.Q4,L20.Q1,20.Q1,20.Q2,20.Q3,20.Q4,21.Q1 | 8.0 | 32.0 | <36 | 0 | kbps
DC_E_ERBS_EUTRANCELLTDD_V | pmMacUeBitRateSelectDlMcPttDistr | L19.Q2,19.Q2,19.Q3,L19.Q3,L19.Q4,19.Q4,L20.Q1,20.Q1,20.Q2,20.Q3,20.Q4,21.Q1 | 9.0 | 36.0 | <40 | 0 | kbps
DC_E_ERBS_EUTRANCELLTDD_V | pmMacUeBitRateSelectDlMcPttDistr | L19.Q2,19.Q2,19.Q3,L19.Q3,L19.Q4,19.Q4,L20.Q1,20.Q1,20.Q2,20.Q3,20.Q4,21.Q1 | 10.0 | 40.0 | <48 | 0 | kbps
DC_E_ERBS_EUTRANCELLTDD_V | pmMacUeBitRateSelectDlMcPttDistr | L19.Q2,19.Q2,19.Q3,L19.Q3,L19.Q4,19.Q4,L20.Q1,20.Q1,20.Q2,20.Q3,20.Q4,21.Q1 | 11.0 | 48.0 | <56 | 0 | kbps
DC_E_ERBS_EUTRANCELLTDD_V | pmMacUeBitRateSelectDlMcPttDistr | L19.Q2,19.Q2,19.Q3,L19.Q3,L19.Q4,19.Q4,L20.Q1,20.Q1,20.Q2,20.Q3,20.Q4,21.Q1 | 12.0 | 56.0 | <72 | 0 | kbps
DC_E_ERBS_EUTRANCELLTDD_V | pmMacUeBitRateSelectDlMcPttDistr | L19.Q2,19.Q2,19.Q3,L19.Q3,L19.Q4,19.Q4,L20.Q1,20.Q1,20.Q2,20.Q3,20.Q4,21.Q1 | 13.0 | 72.0 | <88 | 0 | kbps
DC_E_ERBS_EUTRANCELLTDD_V | pmMacUeBitRateSelectDlMcPttDistr | L19.Q2,19.Q2,19.Q3,L19.Q3,L19.Q4,19.Q4,L20.Q1,20.Q1,20.Q2,20.Q3,20.Q4,21.Q1 | 14.0 | 88.0 | <104 | 0 | kbps
DC_E_ERBS_EUTRANCELLTDD_V | pmMacUeBitRateSelectDlMcPttDistr | L19.Q2,19.Q2,19.Q3,L19.Q3,L19.Q4,19.Q4,L20.Q1,20.Q1,20.Q2,20.Q3,20.Q4,21.Q1 | 15.0 | >=104 |  | 0 | kbps
DC_E_ERBS_EUTRANCELLTDD_V | pmPtmSubRatioSumDistr | L19.Q2,L19.Q3,L19.Q4,L20.Q1 | 0.0 |  |  | 0 | PtmSubscriberGroup = 1
DC_E_ERBS_EUTRANCELLTDD_V | pmPtmSubRatioSumDistr | 19.Q2,19.Q3,19.Q4,20.Q1,20.Q2,20.Q3,20.Q4,21.Q1 | 0.0 |  |  | 0.0 | PtmSubscriberGroup = 1
DC_E_ERBS_EUTRANCELLTDD_V | pmPtmSubRatioSumDistr | L19.Q2,L19.Q3,L19.Q4,L20.Q1 | 1.0 |  |  | 0 | PtmSubscriberGroup = 2
DC_E_ERBS_EUTRANCELLTDD_V | pmPtmSubRatioSumDistr | 19.Q2,19.Q3,19.Q4,20.Q1,20.Q2,20.Q3,20.Q4,21.Q1 | 1.0 |  |  | 0.0 | PtmSubscriberGroup = 2
DC_E_ERBS_EUTRANCELLTDD_V | pmPtmSubRatioSumDistr | L19.Q2,L19.Q3,L19.Q4,L20.Q1 | 2.0 |  |  | 0 | PtmSubscriberGroup = 3
DC_E_ERBS_EUTRANCELLTDD_V | pmPtmSubRatioSumDistr | 19.Q2,19.Q3,19.Q4,20.Q1,20.Q2,20.Q3,20.Q4,21.Q1 | 2.0 |  |  | 0.0 | PtmSubscriberGroup = 3
DC_E_ERBS_EUTRANCELLTDD_V | pmPtmSubRatioSumDistr | L19.Q2,L19.Q3,L19.Q4,L20.Q1 | 3.0 |  |  | 0 | PtmSubscriberGroup = 4
DC_E_ERBS_EUTRANCELLTDD_V | pmPtmSubRatioSumDistr | 19.Q2,19.Q3,19.Q4,20.Q1,20.Q2,20.Q3,20.Q4,21.Q1 | 3.0 |  |  | 0.0 | PtmSubscriberGroup = 4
DC_E_ERBS_EUTRANCELLTDD_V | pmPtmSubRatioSumDistr | L19.Q2,L19.Q3,L19.Q4,L20.Q1 | 4.0 |  |  | 0 | PtmSubscriberGroup = 5
DC_E_ERBS_EUTRANCELLTDD_V | pmPtmSubRatioSumDistr | 19.Q2,19.Q3,19.Q4,20.Q1,20.Q2,20.Q3,20.Q4,21.Q1 | 4.0 |  |  | 0.0 | PtmSubscriberGroup = 5
DC_E_ERBS_EUTRANCELLTDD_V | pmPtmSubRatioSumDistr | L19.Q2,L19.Q3,L19.Q4,L20.Q1 | 5.0 |  |  | 0 | PtmSubscriberGroup = 6
DC_E_ERBS_EUTRANCELLTDD_V | pmPtmSubRatioSumDistr | 19.Q2,19.Q3,19.Q4,20.Q1,20.Q2,20.Q3,20.Q4,21.Q1 | 5.0 |  |  | 0.0 | PtmSubscriberGroup = 6
DC_E_ERBS_EUTRANCELLTDD_V | pmPtmSubRatioSumDistr | L19.Q2,L19.Q3,L19.Q4,L20.Q1 | 6.0 |  |  | 0 | PtmSubscriberGroup = 7
DC_E_ERBS_EUTRANCELLTDD_V | pmPtmSubRatioSumDistr | 19.Q2,19.Q3,19.Q4,20.Q1,20.Q2,20.Q3,20.Q4,21.Q1 | 6.0 |  |  | 0.0 | PtmSubscriberGroup = 7
DC_E_ERBS_EUTRANCELLTDD_V | pmPtmSubRatioSumDistr | L19.Q2,L19.Q3,L19.Q4,L20.Q1 | 7.0 |  |  | 0 | PtmSubscriberGroup = 8
DC_E_ERBS_EUTRANCELLTDD_V | pmPtmSubRatioSumDistr | 19.Q2,19.Q3,19.Q4,20.Q1,20.Q2,20.Q3,20.Q4,21.Q1 | 7.0 |  |  | 0.0 | PtmSubscriberGroup = 8
DC_E_ERBS_EUTRANCELLTDD_V | pmPtmSubRatioSumDistr | L19.Q2,L19.Q3,L19.Q4,L20.Q1 | 8.0 |  |  | 0 | PtmSubscriberGroup = 9
DC_E_ERBS_EUTRANCELLTDD_V | pmPtmSubRatioSumDistr | 19.Q2,19.Q3,19.Q4,20.Q1,20.Q2,20.Q3,20.Q4,21.Q1 | 8.0 |  |  | 0.0 | PtmSubscriberGroup = 9
DC_E_ERBS_EUTRANCELLTDD_V | pmPtmSubRatioSumDistr | L19.Q2,L19.Q3,L19.Q4,L20.Q1 | 9.0 |  |  | 0 | PtmSubscriberGroup = 10
DC_E_ERBS_EUTRANCELLTDD_V | pmPtmSubRatioSumDistr | 19.Q2,19.Q3,19.Q4,20.Q1,20.Q2,20.Q3,20.Q4,21.Q1 | 9.0 |  |  | 0.0 | PtmSubscriberGroup = 10
DC_E_ERBS_EUTRANCELLTDD_V | pmPtmSubRatioSumDistr | L19.Q2,L19.Q3,L19.Q4,L20.Q1 | 10.0 |  |  | 0 | PtmSubscriberGroup = 11
DC_E_ERBS_EUTRANCELLTDD_V | pmPtmSubRatioSumDistr | 19.Q2,19.Q3,19.Q4,20.Q1,20.Q2,20.Q3,20.Q4,21.Q1 | 10.0 |  |  | 0.0 | PtmSubscriberGroup = 11
DC_E_ERBS_EUTRANCELLTDD_V | pmPtmSubRatioSumDistr | L19.Q2,L19.Q3,L19.Q4,L20.Q1 | 11.0 |  |  | 0 | PtmSubscriberGroup = 12
DC_E_ERBS_EUTRANCELLTDD_V | pmPtmSubRatioSumDistr | 19.Q2,19.Q3,19.Q4,20.Q1,20.Q2,20.Q3,20.Q4,21.Q1 | 11.0 |  |  | 0.0 | PtmSubscriberGroup = 12
DC_E_ERBS_EUTRANCELLTDD_V | pmMacUeBitRateRecommDlNonMcPttDistr | L19.Q2,L19.Q3,L19.Q4,L20.Q1 | 0.0 |  | 0.0 | 0 | kbps
DC_E_ERBS_EUTRANCELLTDD_V | pmMacUeBitRateRecommDlNonMcPttDistr | 19.Q2,19.Q3,19.Q4,20.Q1,20.Q2,20.Q3,20.Q4,21.Q1 | 0.0 |  | 0.0 | 0.0 | kbps
DC_E_ERBS_EUTRANCELLTDD_V | pmMacUeBitRateRecommDlNonMcPttDistr | L19.Q2,L19.Q3,L19.Q4,L20.Q1 | 1.0 |  | <8 | 0 | kbps
DC_E_ERBS_EUTRANCELLTDD_V | pmMacUeBitRateRecommDlNonMcPttDistr | 19.Q2,19.Q3,19.Q4,20.Q1,20.Q2,20.Q3,20.Q4,21.Q1 | 1.0 |  | <8 | 0.0 | kbps
DC_E_ERBS_EUTRANCELLTDD_V | pmMacUeBitRateRecommDlNonMcPttDistr | L19.Q2,L19.Q3,L19.Q4,L20.Q1 | 2.0 | 8.0 | <10 | 0 | kbps
DC_E_ERBS_EUTRANCELLTDD_V | pmMacUeBitRateRecommDlNonMcPttDistr | 19.Q2,19.Q3,19.Q4,20.Q1,20.Q2,20.Q3,20.Q4,21.Q1 | 2.0 | 8.0 | <10 | 0.0 | kbps
DC_E_ERBS_EUTRANCELLTDD_V | pmMacUeBitRateRecommDlNonMcPttDistr | L19.Q2,L19.Q3,L19.Q4,L20.Q1 | 3.0 | 10.0 | <12 | 0 | kbps
DC_E_ERBS_EUTRANCELLTDD_V | pmMacUeBitRateRecommDlNonMcPttDistr | 19.Q2,19.Q3,19.Q4,20.Q1,20.Q2,20.Q3,20.Q4,21.Q1 | 3.0 | 10.0 | <12 | 0.0 | kbps
DC_E_ERBS_EUTRANCELLTDD_V | pmMacUeBitRateRecommDlNonMcPttDistr | L19.Q2,L19.Q3,L19.Q4,L20.Q1 | 4.0 | 12.0 | <16 | 0 | kbps
DC_E_ERBS_EUTRANCELLTDD_V | pmMacUeBitRateRecommDlNonMcPttDistr | 19.Q2,19.Q3,19.Q4,20.Q1,20.Q2,20.Q3,20.Q4,21.Q1 | 4.0 | 12.0 | <16 | 0.0 | kbps
DC_E_ERBS_EUTRANCELLTDD_V | pmMacUeBitRateRecommDlNonMcPttDistr | L19.Q2,L19.Q3,L19.Q4,L20.Q1 | 5.0 | 16.0 | <20 | 0 | kbps
DC_E_ERBS_EUTRANCELLTDD_V | pmMacUeBitRateRecommDlNonMcPttDistr | 19.Q2,19.Q3,19.Q4,20.Q1,20.Q2,20.Q3,20.Q4,21.Q1 | 5.0 | 16.0 | <20 | 0.0 | kbps
DC_E_ERBS_EUTRANCELLTDD_V | pmMacUeBitRateRecommDlNonMcPttDistr | L19.Q2,L19.Q3,L19.Q4,L20.Q1 | 6.0 | 20.0 | <24 | 0 | kbps
DC_E_ERBS_EUTRANCELLTDD_V | pmMacUeBitRateRecommDlNonMcPttDistr | 19.Q2,19.Q3,19.Q4,20.Q1,20.Q2,20.Q3,20.Q4,21.Q1 | 6.0 | 20.0 | <24 | 0.0 | kbps
DC_E_ERBS_EUTRANCELLTDD_V | pmMacUeBitRateRecommDlNonMcPttDistr | L19.Q2,L19.Q3,L19.Q4,L20.Q1 | 7.0 | 24.0 | <28 | 0 | kbps
DC_E_ERBS_EUTRANCELLTDD_V | pmMacUeBitRateRecommDlNonMcPttDistr | 19.Q2,19.Q3,19.Q4,20.Q1,20.Q2,20.Q3,20.Q4,21.Q1 | 7.0 | 24.0 | <28 | 0.0 | kbps
DC_E_ERBS_EUTRANCELLTDD_V | pmMacUeBitRateRecommDlNonMcPttDistr | L19.Q2,L19.Q3,L19.Q4,L20.Q1 | 8.0 | 28.0 | <32 | 0 | kbps
DC_E_ERBS_EUTRANCELLTDD_V | pmMacUeBitRateRecommDlNonMcPttDistr | 19.Q2,19.Q3,19.Q4,20.Q1,20.Q2,20.Q3,20.Q4,21.Q1 | 8.0 | 28.0 | <32 | 0.0 | kbps
DC_E_ERBS_EUTRANCELLTDD_V | pmMacUeBitRateRecommDlNonMcPttDistr | L19.Q2,L19.Q3,L19.Q4,L20.Q1 | 9.0 | 32.0 | <36 | 0 | kbps
DC_E_ERBS_EUTRANCELLTDD_V | pmMacUeBitRateRecommDlNonMcPttDistr | 19.Q2,19.Q3,19.Q4,20.Q1,20.Q2,20.Q3,20.Q4,21.Q1 | 9.0 | 32.0 | <36 | 0.0 | kbps
DC_E_ERBS_EUTRANCELLTDD_V | pmMacUeBitRateRecommDlNonMcPttDistr | L19.Q2,L19.Q3,L19.Q4,L20.Q1 | 10.0 | 36.0 | <40 | 0 | kbps
DC_E_ERBS_EUTRANCELLTDD_V | pmMacUeBitRateRecommDlNonMcPttDistr | 19.Q2,19.Q3,19.Q4,20.Q1,20.Q2,20.Q3,20.Q4,21.Q1 | 10.0 | 36.0 | <40 | 0.0 | kbps
DC_E_ERBS_EUTRANCELLTDD_V | pmMacUeBitRateRecommDlNonMcPttDistr | L19.Q2,L19.Q3,L19.Q4,L20.Q1 | 11.0 | 40.0 | <48 | 0 | kbps
DC_E_ERBS_EUTRANCELLTDD_V | pmMacUeBitRateRecommDlNonMcPttDistr | 19.Q2,19.Q3,19.Q4,20.Q1,20.Q2,20.Q3,20.Q4,21.Q1 | 11.0 | 40.0 | <48 | 0.0 | kbps
DC_E_ERBS_EUTRANCELLTDD_V | pmMacUeBitRateRecommDlNonMcPttDistr | L19.Q2,L19.Q3,L19.Q4,L20.Q1 | 12.0 | 48.0 | <56 | 0 | kbps
DC_E_ERBS_EUTRANCELLTDD_V | pmMacUeBitRateRecommDlNonMcPttDistr | 19.Q2,19.Q3,19.Q4,20.Q1,20.Q2,20.Q3,20.Q4,21.Q1 | 12.0 | 48.0 | <56 | 0.0 | kbps
DC_E_ERBS_EUTRANCELLTDD_V | pmMacUeBitRateRecommDlNonMcPttDistr | L19.Q2,L19.Q3,L19.Q4,L20.Q1 | 13.0 | 56.0 | <72 | 0 | kbps
DC_E_ERBS_EUTRANCELLTDD_V | pmMacUeBitRateRecommDlNonMcPttDistr | 19.Q2,19.Q3,19.Q4,20.Q1,20.Q2,20.Q3,20.Q4,21.Q1 | 13.0 | 56.0 | <72 | 0.0 | kbps
DC_E_ERBS_EUTRANCELLTDD_V | pmMacUeBitRateRecommDlNonMcPttDistr | L19.Q2,L19.Q3,L19.Q4,L20.Q1 | 14.0 | 72.0 | <88 | 0 | kbps
DC_E_ERBS_EUTRANCELLTDD_V | pmMacUeBitRateRecommDlNonMcPttDistr | 19.Q2,19.Q3,19.Q4,20.Q1,20.Q2,20.Q3,20.Q4,21.Q1 | 14.0 | 72.0 | <88 | 0.0 | kbps
DC_E_ERBS_EUTRANCELLTDD_V | pmMacUeBitRateRecommDlNonMcPttDistr | L19.Q2,L19.Q3,L19.Q4,L20.Q1 | 15.0 | 88.0 | <104 | 0 | kbps
DC_E_ERBS_EUTRANCELLTDD_V | pmMacUeBitRateRecommDlNonMcPttDistr | 19.Q2,19.Q3,19.Q4,20.Q1,20.Q2,20.Q3,20.Q4,21.Q1 | 15.0 | 88.0 | <104 | 0.0 | kbps
DC_E_ERBS_EUTRANCELLTDD_V | pmMacUeBitRateRecommDlNonMcPttDistr | L19.Q2,L19.Q3,L19.Q4,L20.Q1 | 16.0 | >104 |  | 0 | kbps
DC_E_ERBS_EUTRANCELLTDD_V | pmMacUeBitRateRecommDlNonMcPttDistr | 19.Q2,19.Q3,19.Q4,20.Q1,20.Q2,20.Q3,20.Q4,21.Q1 | 16.0 | >104 |  | 0.0 | kbps
DC_E_ERBS_EUTRANCELLTDD_V | pmEranUlCompDeltaSinrPuschDistr | L19.Q2,19.Q2,19.Q3,L19.Q3,L19.Q4,19.Q4,L20.Q1,20.Q1,20.Q2,20.Q3,20.Q4,21.Q1 | 0.0 |  | <0 | 0 | DeltaSINR
DC_E_ERBS_EUTRANCELLTDD_V | pmEranUlCompDeltaSinrPuschDistr | L19.Q2,19.Q2,19.Q3,L19.Q3,L19.Q4,19.Q4,L20.Q1,20.Q1,20.Q2,20.Q3,20.Q4,21.Q1 | 1.0 | >=0 | <0.5 | 0 | DeltaSINR
DC_E_ERBS_EUTRANCELLTDD_V | pmEranUlCompDeltaSinrPuschDistr | L19.Q2,19.Q2,19.Q3,L19.Q3,L19.Q4,19.Q4,L20.Q1,20.Q1,20.Q2,20.Q3,20.Q4,21.Q1 | 2.0 | >=0.5 | <1 | 0 | DeltaSINR
DC_E_ERBS_EUTRANCELLTDD_V | pmEranUlCompDeltaSinrPuschDistr | L19.Q2,19.Q2,19.Q3,L19.Q3,L19.Q4,19.Q4,L20.Q1,20.Q1,20.Q2,20.Q3,20.Q4,21.Q1 | 3.0 | >=1 | <1.5 | 0 | DeltaSINR
DC_E_ERBS_EUTRANCELLTDD_V | pmEranUlCompDeltaSinrPuschDistr | L19.Q2,19.Q2,19.Q3,L19.Q3,L19.Q4,19.Q4,L20.Q1,20.Q1,20.Q2,20.Q3,20.Q4,21.Q1 | 4.0 | >=1.5 | <2 | 0 | DeltaSINR
DC_E_ERBS_EUTRANCELLTDD_V | pmEranUlCompDeltaSinrPuschDistr | L19.Q2,19.Q2,19.Q3,L19.Q3,L19.Q4,19.Q4,L20.Q1,20.Q1,20.Q2,20.Q3,20.Q4,21.Q1 | 5.0 | >=2 | <2.5 | 0 | DeltaSINR
DC_E_ERBS_EUTRANCELLTDD_V | pmEranUlCompDeltaSinrPuschDistr | L19.Q2,19.Q2,19.Q3,L19.Q3,L19.Q4,19.Q4,L20.Q1,20.Q1,20.Q2,20.Q3,20.Q4,21.Q1 | 6.0 | >=2.5 | <3 | 0 | DeltaSINR
DC_E_ERBS_EUTRANCELLTDD_V | pmEranUlCompDeltaSinrPuschDistr | L19.Q2,19.Q2,19.Q3,L19.Q3,L19.Q4,19.Q4,L20.Q1,20.Q1,20.Q2,20.Q3,20.Q4,21.Q1 | 7.0 | >=3 | <4 | 0 | DeltaSINR
DC_E_ERBS_EUTRANCELLTDD_V | pmEranUlCompDeltaSinrPuschDistr | L19.Q2,19.Q2,19.Q3,L19.Q3,L19.Q4,19.Q4,L20.Q1,20.Q1,20.Q2,20.Q3,20.Q4,21.Q1 | 8.0 | >=4 | <6 | 0 | DeltaSINR
DC_E_ERBS_EUTRANCELLTDD_V | pmEranUlCompDeltaSinrPuschDistr | L19.Q2,19.Q2,19.Q3,L19.Q3,L19.Q4,19.Q4,L20.Q1,20.Q1,20.Q2,20.Q3,20.Q4,21.Q1 | 9.0 | >=6 |  | 0 | DeltaSINR
DC_E_ERBS_EUTRANCELLTDD_V | pmMacUeBitRateSelectDlVoipDistr | L19.Q2,19.Q2,19.Q3,L19.Q3,L19.Q4,19.Q4,L20.Q1,20.Q1,20.Q2,20.Q3,20.Q4,21.Q1 | 0.0 |  | <8 | 0 | kbps
DC_E_ERBS_EUTRANCELLTDD_V | pmMacUeBitRateSelectDlVoipDistr | L19.Q2,19.Q2,19.Q3,L19.Q3,L19.Q4,19.Q4,L20.Q1,20.Q1,20.Q2,20.Q3,20.Q4,21.Q1 | 1.0 | 8.0 | <10 | 0 | kbps
DC_E_ERBS_EUTRANCELLTDD_V | pmMacUeBitRateSelectDlVoipDistr | L19.Q2,19.Q2,19.Q3,L19.Q3,L19.Q4,19.Q4,L20.Q1,20.Q1,20.Q2,20.Q3,20.Q4,21.Q1 | 2.0 | 10.0 | <12 | 0 | kbps
DC_E_ERBS_EUTRANCELLTDD_V | pmMacUeBitRateSelectDlVoipDistr | L19.Q2,19.Q2,19.Q3,L19.Q3,L19.Q4,19.Q4,L20.Q1,20.Q1,20.Q2,20.Q3,20.Q4,21.Q1 | 3.0 | 12.0 | <16 | 0 | kbps
DC_E_ERBS_EUTRANCELLTDD_V | pmMacUeBitRateSelectDlVoipDistr | L19.Q2,19.Q2,19.Q3,L19.Q3,L19.Q4,19.Q4,L20.Q1,20.Q1,20.Q2,20.Q3,20.Q4,21.Q1 | 4.0 | 16.0 | <20 | 0 | kbps
DC_E_ERBS_EUTRANCELLTDD_V | pmMacUeBitRateSelectDlVoipDistr | L19.Q2,19.Q2,19.Q3,L19.Q3,L19.Q4,19.Q4,L20.Q1,20.Q1,20.Q2,20.Q3,20.Q4,21.Q1 | 5.0 | 20.0 | <24 | 0 | kbps
DC_E_ERBS_EUTRANCELLTDD_V | pmMacUeBitRateSelectDlVoipDistr | L19.Q2,19.Q2,19.Q3,L19.Q3,L19.Q4,19.Q4,L20.Q1,20.Q1,20.Q2,20.Q3,20.Q4,21.Q1 | 6.0 | 24.0 | <28 | 0 | kbps
DC_E_ERBS_EUTRANCELLTDD_V | pmMacUeBitRateSelectDlVoipDistr | L19.Q2,19.Q2,19.Q3,L19.Q3,L19.Q4,19.Q4,L20.Q1,20.Q1,20.Q2,20.Q3,20.Q4,21.Q1 | 7.0 | 28.0 | <32 | 0 | kbps
DC_E_ERBS_EUTRANCELLTDD_V | pmMacUeBitRateSelectDlVoipDistr | L19.Q2,19.Q2,19.Q3,L19.Q3,L19.Q4,19.Q4,L20.Q1,20.Q1,20.Q2,20.Q3,20.Q4,21.Q1 | 8.0 | 32.0 | <36 | 0 | kbps
DC_E_ERBS_EUTRANCELLTDD_V | pmMacUeBitRateSelectDlVoipDistr | L19.Q2,19.Q2,19.Q3,L19.Q3,L19.Q4,19.Q4,L20.Q1,20.Q1,20.Q2,20.Q3,20.Q4,21.Q1 | 9.0 | 36.0 | <40 | 0 | kbps
DC_E_ERBS_EUTRANCELLTDD_V | pmMacUeBitRateSelectDlVoipDistr | L19.Q2,19.Q2,19.Q3,L19.Q3,L19.Q4,19.Q4,L20.Q1,20.Q1,20.Q2,20.Q3,20.Q4,21.Q1 | 10.0 | 40.0 | <48 | 0 | kbps
DC_E_ERBS_EUTRANCELLTDD_V | pmMacUeBitRateSelectDlVoipDistr | L19.Q2,19.Q2,19.Q3,L19.Q3,L19.Q4,19.Q4,L20.Q1,20.Q1,20.Q2,20.Q3,20.Q4,21.Q1 | 11.0 | 48.0 | <56 | 0 | kbps
DC_E_ERBS_EUTRANCELLTDD_V | pmMacUeBitRateSelectDlVoipDistr | L19.Q2,19.Q2,19.Q3,L19.Q3,L19.Q4,19.Q4,L20.Q1,20.Q1,20.Q2,20.Q3,20.Q4,21.Q1 | 12.0 | 56.0 | <72 | 0 | kbps
DC_E_ERBS_EUTRANCELLTDD_V | pmMacUeBitRateSelectDlVoipDistr | L19.Q2,19.Q2,19.Q3,L19.Q3,L19.Q4,19.Q4,L20.Q1,20.Q1,20.Q2,20.Q3,20.Q4,21.Q1 | 13.0 | 72.0 | <88 | 0 | kbps
DC_E_ERBS_EUTRANCELLTDD_V | pmMacUeBitRateSelectDlVoipDistr | L19.Q2,19.Q2,19.Q3,L19.Q3,L19.Q4,19.Q4,L20.Q1,20.Q1,20.Q2,20.Q3,20.Q4,21.Q1 | 14.0 | 88.0 | <104 | 0 | kbps
DC_E_ERBS_EUTRANCELLTDD_V | pmMacUeBitRateSelectDlVoipDistr | L19.Q2,L19.Q3,L19.Q4,L20.Q1 | 15.0 | >=104 |  | 0 | kbps
DC_E_ERBS_EUTRANCELLTDD_V | pmMacUeBitRateSelectDlVoipDistr | 19.Q2,19.Q3,19.Q4,20.Q1,20.Q2,20.Q3,20.Q4,21.Q1 | 15.0 | >=104 |  | 0.0 | kbps
DC_E_ERBS_EUTRANCELLTDD_V | pmMacUeBitRateRecommDlMcPttDistr | L19.Q2,19.Q2,19.Q3,L19.Q3,L19.Q4,19.Q4,L20.Q1,20.Q1,20.Q2,20.Q3,20.Q4,21.Q1 | 0.0 |  |  | 0 | kbps
DC_E_ERBS_EUTRANCELLTDD_V | pmMacUeBitRateRecommDlMcPttDistr | L19.Q2,19.Q2,19.Q3,L19.Q3,L19.Q4,19.Q4,L20.Q1,20.Q1,20.Q2,20.Q3,20.Q4,21.Q1 | 1.0 |  | <8 | 0 | kbps
DC_E_ERBS_EUTRANCELLTDD_V | pmMacUeBitRateRecommDlMcPttDistr | L19.Q2,19.Q2,19.Q3,L19.Q3,L19.Q4,19.Q4,L20.Q1,20.Q1,20.Q2,20.Q3,20.Q4,21.Q1 | 2.0 | 8.0 | <10 | 0 | kbps
DC_E_ERBS_EUTRANCELLTDD_V | pmMacUeBitRateRecommDlMcPttDistr | L19.Q2,19.Q2,19.Q3,L19.Q3,L19.Q4,19.Q4,L20.Q1,20.Q1,20.Q2,20.Q3,20.Q4,21.Q1 | 3.0 | 10.0 | <12 | 0 | kbps
DC_E_ERBS_EUTRANCELLTDD_V | pmMacUeBitRateRecommDlMcPttDistr | L19.Q2,19.Q2,19.Q3,L19.Q3,L19.Q4,19.Q4,L20.Q1,20.Q1,20.Q2,20.Q3,20.Q4,21.Q1 | 4.0 | 12.0 | <16 | 0 | kbps
DC_E_ERBS_EUTRANCELLTDD_V | pmMacUeBitRateRecommDlMcPttDistr | L19.Q2,19.Q2,19.Q3,L19.Q3,L19.Q4,19.Q4,L20.Q1,20.Q1,20.Q2,20.Q3,20.Q4,21.Q1 | 5.0 | 16.0 | <20 | 0 | kbps
DC_E_ERBS_EUTRANCELLTDD_V | pmMacUeBitRateRecommDlMcPttDistr | L19.Q2,19.Q2,19.Q3,L19.Q3,L19.Q4,19.Q4,L20.Q1,20.Q1,20.Q2,20.Q3,20.Q4,21.Q1 | 6.0 | 20.0 | <24 | 0 | kbps
DC_E_ERBS_EUTRANCELLTDD_V | pmMacUeBitRateRecommDlMcPttDistr | L19.Q2,19.Q2,19.Q3,L19.Q3,L19.Q4,19.Q4,L20.Q1,20.Q1,20.Q2,20.Q3,20.Q4,21.Q1 | 7.0 | 24.0 | <28 | 0 | kbps
DC_E_ERBS_EUTRANCELLTDD_V | pmMacUeBitRateRecommDlMcPttDistr | L19.Q2,19.Q2,19.Q3,L19.Q3,L19.Q4,19.Q4,L20.Q1,20.Q1,20.Q2,20.Q3,20.Q4,21.Q1 | 8.0 | 28.0 | <32 | 0 | kbps
DC_E_ERBS_EUTRANCELLTDD_V | pmMacUeBitRateRecommDlMcPttDistr | L19.Q2,19.Q2,19.Q3,L19.Q3,L19.Q4,19.Q4,L20.Q1,20.Q1,20.Q2,20.Q3,20.Q4,21.Q1 | 9.0 | 32.0 | <36 | 0 | kbps
DC_E_ERBS_EUTRANCELLTDD_V | pmMacUeBitRateRecommDlMcPttDistr | L19.Q2,19.Q2,19.Q3,L19.Q3,L19.Q4,19.Q4,L20.Q1,20.Q1,20.Q2,20.Q3,20.Q4,21.Q1 | 10.0 | 36.0 | <40 | 0 | kbps
DC_E_ERBS_EUTRANCELLTDD_V | pmMacUeBitRateRecommDlMcPttDistr | L19.Q2,19.Q2,19.Q3,L19.Q3,L19.Q4,19.Q4,L20.Q1,20.Q1,20.Q2,20.Q3,20.Q4,21.Q1 | 11.0 | 40.0 | <48 | 0 | kbps
DC_E_ERBS_EUTRANCELLTDD_V | pmMacUeBitRateRecommDlMcPttDistr | L19.Q2,19.Q2,19.Q3,L19.Q3,L19.Q4,19.Q4,L20.Q1,20.Q1,20.Q2,20.Q3,20.Q4,21.Q1 | 12.0 | 48.0 | <56 | 0 | kbps
DC_E_ERBS_EUTRANCELLTDD_V | pmMacUeBitRateRecommDlMcPttDistr | L19.Q2,19.Q2,19.Q3,L19.Q3,L19.Q4,19.Q4,L20.Q1,20.Q1,20.Q2,20.Q3,20.Q4,21.Q1 | 13.0 | 56.0 | <72 | 0 | kbps
DC_E_ERBS_EUTRANCELLTDD_V | pmMacUeBitRateRecommDlMcPttDistr | L19.Q2,19.Q2,19.Q3,L19.Q3,L19.Q4,19.Q4,L20.Q1,20.Q1,20.Q2,20.Q3,20.Q4,21.Q1 | 14.0 | 72.0 | <88 | 0 | kbps
DC_E_ERBS_EUTRANCELLTDD_V | pmMacUeBitRateRecommDlMcPttDistr | L19.Q2,19.Q2,19.Q3,L19.Q3,L19.Q4,19.Q4,L20.Q1,20.Q1,20.Q2,20.Q3,20.Q4,21.Q1 | 15.0 | 88.0 | <104 | 0 | kbps
DC_E_ERBS_EUTRANCELLTDD_V | pmMacUeBitRateRecommDlMcPttDistr | L19.Q2,19.Q2,19.Q3,L19.Q3,L19.Q4,19.Q4,L20.Q1,20.Q1,20.Q2,20.Q3,20.Q4,21.Q1 | 16.0 | >=104 |  | 0 | kbps
DC_E_ERBS_EUTRANCELLTDD_V | pmMacUeBitRateSelectDlNonMcPttDistr | L19.Q2,19.Q2,19.Q3,L19.Q3,L19.Q4,19.Q4,L20.Q1,20.Q1,20.Q2,20.Q3,20.Q4,21.Q1 | 0.0 |  | <8 | 0 | kbps
DC_E_ERBS_EUTRANCELLTDD_V | pmMacUeBitRateSelectDlNonMcPttDistr | L19.Q2,19.Q2,19.Q3,L19.Q3,L19.Q4,19.Q4,L20.Q1,20.Q1,20.Q2,20.Q3,20.Q4,21.Q1 | 1.0 | 8.0 | <10 | 0 | kbps
DC_E_ERBS_EUTRANCELLTDD_V | pmMacUeBitRateSelectDlNonMcPttDistr | L19.Q2,19.Q2,19.Q3,L19.Q3,L19.Q4,19.Q4,L20.Q1,20.Q1,20.Q2,20.Q3,20.Q4,21.Q1 | 2.0 | 10.0 | <12 | 0 | kbps
DC_E_ERBS_EUTRANCELLTDD_V | pmMacUeBitRateSelectDlNonMcPttDistr | L19.Q2,19.Q2,19.Q3,L19.Q3,L19.Q4,19.Q4,L20.Q1,20.Q1,20.Q2,20.Q3,20.Q4,21.Q1 | 3.0 | 12.0 | <16 | 0 | kbps
DC_E_ERBS_EUTRANCELLTDD_V | pmMacUeBitRateSelectDlNonMcPttDistr | L19.Q2,19.Q2,19.Q3,L19.Q3,L19.Q4,19.Q4,L20.Q1,20.Q1,20.Q2,20.Q3,20.Q4,21.Q1 | 4.0 | 16.0 | <20 | 0 | kbps
DC_E_ERBS_EUTRANCELLTDD_V | pmMacUeBitRateSelectDlNonMcPttDistr | L19.Q2,19.Q2,19.Q3,L19.Q3,L19.Q4,19.Q4,L20.Q1,20.Q1,20.Q2,20.Q3,20.Q4,21.Q1 | 5.0 | 20.0 | <24 | 0 | kbps
DC_E_ERBS_EUTRANCELLTDD_V | pmMacUeBitRateSelectDlNonMcPttDistr | L19.Q2,19.Q2,19.Q3,L19.Q3,L19.Q4,19.Q4,L20.Q1,20.Q1,20.Q2,20.Q3,20.Q4,21.Q1 | 6.0 | 24.0 | <28 | 0 | kbps
DC_E_ERBS_EUTRANCELLTDD_V | pmMacUeBitRateSelectDlNonMcPttDistr | L19.Q2,19.Q2,19.Q3,L19.Q3,L19.Q4,19.Q4,L20.Q1,20.Q1,20.Q2,20.Q3,20.Q4,21.Q1 | 7.0 | 28.0 | <32 | 0 | kbps
DC_E_ERBS_EUTRANCELLTDD_V | pmMacUeBitRateSelectDlNonMcPttDistr | L19.Q2,19.Q2,19.Q3,L19.Q3,L19.Q4,19.Q4,L20.Q1,20.Q1,20.Q2,20.Q3,20.Q4,21.Q1 | 8.0 | 32.0 | <36 | 0 | kbps
DC_E_ERBS_EUTRANCELLTDD_V | pmMacUeBitRateSelectDlNonMcPttDistr | L19.Q2,19.Q2,19.Q3,L19.Q3,L19.Q4,19.Q4,L20.Q1,20.Q1,20.Q2,20.Q3,20.Q4,21.Q1 | 9.0 | 36.0 | <40 | 0 | kbps
DC_E_ERBS_EUTRANCELLTDD_V | pmMacUeBitRateSelectDlNonMcPttDistr | L19.Q2,19.Q2,19.Q3,L19.Q3,L19.Q4,19.Q4,L20.Q1,20.Q1,20.Q2,20.Q3,20.Q4,21.Q1 | 10.0 | 40.0 | <48 | 0 | kbps
DC_E_ERBS_EUTRANCELLTDD_V | pmMacUeBitRateSelectDlNonMcPttDistr | L19.Q2,19.Q2,19.Q3,L19.Q3,L19.Q4,19.Q4,L20.Q1,20.Q1,20.Q2,20.Q3,20.Q4,21.Q1 | 11.0 | 48.0 | <56 | 0 | kbps
DC_E_ERBS_EUTRANCELLTDD_V | pmMacUeBitRateSelectDlNonMcPttDistr | L19.Q2,19.Q2,19.Q3,L19.Q3,L19.Q4,19.Q4,L20.Q1,20.Q1,20.Q2,20.Q3,20.Q4,21.Q1 | 12.0 | 56.0 | <72 | 0 | kbps
DC_E_ERBS_EUTRANCELLTDD_V | pmMacUeBitRateSelectDlNonMcPttDistr | L19.Q2,19.Q2,19.Q3,L19.Q3,L19.Q4,19.Q4,L20.Q1,20.Q1,20.Q2,20.Q3,20.Q4,21.Q1 | 13.0 | 72.0 | <88 | 0 | kbps
DC_E_ERBS_EUTRANCELLTDD_V | pmMacUeBitRateSelectDlNonMcPttDistr | L19.Q2,19.Q2,19.Q3,L19.Q3,L19.Q4,19.Q4,L20.Q1,20.Q1,20.Q2,20.Q3,20.Q4,21.Q1 | 14.0 | 88.0 | <104 | 0 | kbps
DC_E_ERBS_EUTRANCELLTDD_V | pmMacUeBitRateSelectDlNonMcPttDistr | L19.Q2,19.Q2,19.Q3,L19.Q3,L19.Q4,19.Q4,L20.Q1,20.Q1,20.Q2,20.Q3,20.Q4,21.Q1 | 15.0 | >=104 |  | 0 | kbps
DC_E_ERBS_EUTRANCELLTDD_V | pmMacUeBitRateRecommUlNonMcPttDistr | L19.Q2,19.Q2,19.Q3,L19.Q3,L19.Q4,19.Q4,L20.Q1,20.Q1,20.Q2,20.Q3,20.Q4,21.Q1 | 0.0 |  |  | 0 | kbps
DC_E_ERBS_EUTRANCELLTDD_V | pmMacUeBitRateRecommUlNonMcPttDistr | L19.Q2,19.Q2,19.Q3,L19.Q3,L19.Q4,19.Q4,L20.Q1,20.Q1,20.Q2,20.Q3,20.Q4,21.Q1 | 1.0 |  | <8 | 0 | kbps
DC_E_ERBS_EUTRANCELLTDD_V | pmMacUeBitRateRecommUlNonMcPttDistr | L19.Q2,19.Q2,19.Q3,L19.Q3,L19.Q4,19.Q4,L20.Q1,20.Q1,20.Q2,20.Q3,20.Q4,21.Q1 | 2.0 | 8.0 | <10 | 0 | kbps
DC_E_ERBS_EUTRANCELLTDD_V | pmMacUeBitRateRecommUlNonMcPttDistr | L19.Q2,19.Q2,19.Q3,L19.Q3,L19.Q4,19.Q4,L20.Q1,20.Q1,20.Q2,20.Q3,20.Q4,21.Q1 | 3.0 | 10.0 | <12 | 0 | kbps
DC_E_ERBS_EUTRANCELLTDD_V | pmMacUeBitRateRecommUlNonMcPttDistr | L19.Q2,19.Q2,19.Q3,L19.Q3,L19.Q4,19.Q4,L20.Q1,20.Q1,20.Q2,20.Q3,20.Q4,21.Q1 | 4.0 | 12.0 | <16 | 0 | kbps
DC_E_ERBS_EUTRANCELLTDD_V | pmMacUeBitRateRecommUlNonMcPttDistr | L19.Q2,19.Q2,19.Q3,L19.Q3,L19.Q4,19.Q4,L20.Q1,20.Q1,20.Q2,20.Q3,20.Q4,21.Q1 | 5.0 | 16.0 | <20 | 0 | kbps
DC_E_ERBS_EUTRANCELLTDD_V | pmMacUeBitRateRecommUlNonMcPttDistr | L19.Q2,19.Q2,19.Q3,L19.Q3,L19.Q4,19.Q4,L20.Q1,20.Q1,20.Q2,20.Q3,20.Q4,21.Q1 | 6.0 | 20.0 | <24 | 0 | kbps
DC_E_ERBS_EUTRANCELLTDD_V | pmMacUeBitRateRecommUlNonMcPttDistr | L19.Q2,19.Q2,19.Q3,L19.Q3,L19.Q4,19.Q4,L20.Q1,20.Q1,20.Q2,20.Q3,20.Q4,21.Q1 | 7.0 | 24.0 | <28 | 0 | kbps
DC_E_ERBS_EUTRANCELLTDD_V | pmMacUeBitRateRecommUlNonMcPttDistr | L19.Q2,19.Q2,19.Q3,L19.Q3,L19.Q4,19.Q4,L20.Q1,20.Q1,20.Q2,20.Q3,20.Q4,21.Q1 | 8.0 | 28.0 | <32 | 0 | kbps
DC_E_ERBS_EUTRANCELLTDD_V | pmMacUeBitRateRecommUlNonMcPttDistr | L19.Q2,19.Q2,19.Q3,L19.Q3,L19.Q4,19.Q4,L20.Q1,20.Q1,20.Q2,20.Q3,20.Q4,21.Q1 | 9.0 | 32.0 | <36 | 0 | kbps
DC_E_ERBS_EUTRANCELLTDD_V | pmMacUeBitRateRecommUlNonMcPttDistr | L19.Q2,19.Q2,19.Q3,L19.Q3,L19.Q4,19.Q4,L20.Q1,20.Q1,20.Q2,20.Q3,20.Q4,21.Q1 | 10.0 | 36.0 | <40 | 0 | kbps
DC_E_ERBS_EUTRANCELLTDD_V | pmMacUeBitRateRecommUlNonMcPttDistr | L19.Q2,19.Q2,19.Q3,L19.Q3,L19.Q4,19.Q4,L20.Q1,20.Q1,20.Q2,20.Q3,20.Q4,21.Q1 | 11.0 | 40.0 | <48 | 0 | kbps
DC_E_ERBS_EUTRANCELLTDD_V | pmMacUeBitRateRecommUlNonMcPttDistr | L19.Q2,19.Q2,19.Q3,L19.Q3,L19.Q4,19.Q4,L20.Q1,20.Q1,20.Q2,20.Q3,20.Q4,21.Q1 | 12.0 | 48.0 | <56 | 0 | kbps
DC_E_ERBS_EUTRANCELLTDD_V | pmMacUeBitRateRecommUlNonMcPttDistr | L19.Q2,19.Q2,19.Q3,L19.Q3,L19.Q4,19.Q4,L20.Q1,20.Q1,20.Q2,20.Q3,20.Q4,21.Q1 | 13.0 | 56.0 | <72 | 0 | kbps
DC_E_ERBS_EUTRANCELLTDD_V | pmMacUeBitRateRecommUlNonMcPttDistr | L19.Q2,19.Q2,19.Q3,L19.Q3,L19.Q4,19.Q4,L20.Q1,20.Q1,20.Q2,20.Q3,20.Q4,21.Q1 | 14.0 | 72.0 | <88 | 0 | kbps
DC_E_ERBS_EUTRANCELLTDD_V | pmMacUeBitRateRecommUlNonMcPttDistr | L19.Q2,19.Q2,19.Q3,L19.Q3,L19.Q4,19.Q4,L20.Q1,20.Q1,20.Q2,20.Q3,20.Q4,21.Q1 | 15.0 | 88.0 | <104 | 0 | kbps
DC_E_ERBS_EUTRANCELLTDD_V | pmMacUeBitRateRecommUlNonMcPttDistr | L19.Q2,19.Q2,19.Q3,L19.Q3,L19.Q4,19.Q4,L20.Q1,20.Q1,20.Q2,20.Q3,20.Q4,21.Q1 | 16.0 | >=104 |  | 0 | kbps
DC_E_ERBS_EUTRANCELLTDD_V | pmPtmAtoMeasuredUeDistr | L19.Q2,L19.Q3,L19.Q4,L20.Q1 | 0.0 |  |  | 0 | PtmSubscriberGroup = 1
DC_E_ERBS_EUTRANCELLTDD_V | pmPtmAtoMeasuredUeDistr | 19.Q2,19.Q3,19.Q4,20.Q1,20.Q2,20.Q3,20.Q4,21.Q1 | 0.0 |  |  | 0.0 | PtmSubscriberGroup = 1
DC_E_ERBS_EUTRANCELLTDD_V | pmPtmAtoMeasuredUeDistr | L19.Q2,L19.Q3,L19.Q4,L20.Q1 | 1.0 |  |  | 0 | PtmSubscriberGroup = 2
DC_E_ERBS_EUTRANCELLTDD_V | pmPtmAtoMeasuredUeDistr | 19.Q2,19.Q3,19.Q4,20.Q1,20.Q2,20.Q3,20.Q4,21.Q1 | 1.0 |  |  | 0.0 | PtmSubscriberGroup = 2
DC_E_ERBS_EUTRANCELLTDD_V | pmPtmAtoMeasuredUeDistr | L19.Q2,L19.Q3,L19.Q4,L20.Q1 | 2.0 |  |  | 0 | PtmSubscriberGroup = 3
DC_E_ERBS_EUTRANCELLTDD_V | pmPtmAtoMeasuredUeDistr | 19.Q2,19.Q3,19.Q4,20.Q1,20.Q2,20.Q3,20.Q4,21.Q1 | 2.0 |  |  | 0.0 | PtmSubscriberGroup = 3
DC_E_ERBS_EUTRANCELLTDD_V | pmPtmAtoMeasuredUeDistr | L19.Q2,L19.Q3,L19.Q4,L20.Q1 | 3.0 |  |  | 0 | PtmSubscriberGroup = 4
DC_E_ERBS_EUTRANCELLTDD_V | pmPtmAtoMeasuredUeDistr | 19.Q2,19.Q3,19.Q4,20.Q1,20.Q2,20.Q3,20.Q4,21.Q1 | 3.0 |  |  | 0.0 | PtmSubscriberGroup = 4
DC_E_ERBS_EUTRANCELLTDD_V | pmPtmAtoMeasuredUeDistr | L19.Q2,L19.Q3,L19.Q4,L20.Q1 | 4.0 |  |  | 0 | PtmSubscriberGroup = 5
DC_E_ERBS_EUTRANCELLTDD_V | pmPtmAtoMeasuredUeDistr | 19.Q2,19.Q3,19.Q4,20.Q1,20.Q2,20.Q3,20.Q4,21.Q1 | 4.0 |  |  | 0.0 | PtmSubscriberGroup = 5
DC_E_ERBS_EUTRANCELLTDD_V | pmPtmAtoMeasuredUeDistr | L19.Q2,L19.Q3,L19.Q4,L20.Q1 | 5.0 |  |  | 0 | PtmSubscriberGroup = 6
DC_E_ERBS_EUTRANCELLTDD_V | pmPtmAtoMeasuredUeDistr | 19.Q2,19.Q3,19.Q4,20.Q1,20.Q2,20.Q3,20.Q4,21.Q1 | 5.0 |  |  | 0.0 | PtmSubscriberGroup = 6
DC_E_ERBS_EUTRANCELLTDD_V | pmPtmAtoMeasuredUeDistr | L19.Q2,L19.Q3,L19.Q4,L20.Q1 | 6.0 |  |  | 0 | PtmSubscriberGroup = 7
DC_E_ERBS_EUTRANCELLTDD_V | pmPtmAtoMeasuredUeDistr | 19.Q2,19.Q3,19.Q4,20.Q1,20.Q2,20.Q3,20.Q4,21.Q1 | 6.0 |  |  | 0.0 | PtmSubscriberGroup = 7
DC_E_ERBS_EUTRANCELLTDD_V | pmPtmAtoMeasuredUeDistr | L19.Q2,L19.Q3,L19.Q4,L20.Q1 | 7.0 |  |  | 0 | PtmSubscriberGroup = 8
DC_E_ERBS_EUTRANCELLTDD_V | pmPtmAtoMeasuredUeDistr | 19.Q2,19.Q3,19.Q4,20.Q1,20.Q2,20.Q3,20.Q4,21.Q1 | 7.0 |  |  | 0.0 | PtmSubscriberGroup = 8
DC_E_ERBS_EUTRANCELLTDD_V | pmPtmAtoMeasuredUeDistr | L19.Q2,L19.Q3,L19.Q4,L20.Q1 | 8.0 |  |  | 0 | PtmSubscriberGroup = 9
DC_E_ERBS_EUTRANCELLTDD_V | pmPtmAtoMeasuredUeDistr | 19.Q2,19.Q3,19.Q4,20.Q1,20.Q2,20.Q3,20.Q4,21.Q1 | 8.0 |  |  | 0.0 | PtmSubscriberGroup = 9
DC_E_ERBS_EUTRANCELLTDD_V | pmPtmAtoMeasuredUeDistr | L19.Q2,L19.Q3,L19.Q4,L20.Q1 | 9.0 |  |  | 0 | PtmSubscriberGroup = 10
DC_E_ERBS_EUTRANCELLTDD_V | pmPtmAtoMeasuredUeDistr | 19.Q2,19.Q3,19.Q4,20.Q1,20.Q2,20.Q3,20.Q4,21.Q1 | 9.0 |  |  | 0.0 | PtmSubscriberGroup = 10
DC_E_ERBS_EUTRANCELLTDD_V | pmPtmAtoMeasuredUeDistr | L19.Q2,L19.Q3,L19.Q4,L20.Q1 | 10.0 |  |  | 0 | PtmSubscriberGroup = 11
DC_E_ERBS_EUTRANCELLTDD_V | pmPtmAtoMeasuredUeDistr | 19.Q2,19.Q3,19.Q4,20.Q1,20.Q2,20.Q3,20.Q4,21.Q1 | 10.0 |  |  | 0.0 | PtmSubscriberGroup = 11
DC_E_ERBS_EUTRANCELLTDD_V | pmPtmAtoMeasuredUeDistr | L19.Q2,L19.Q3,L19.Q4,L20.Q1 | 11.0 |  |  | 0 | PtmSubscriberGroup = 12
DC_E_ERBS_EUTRANCELLTDD_V | pmPtmAtoMeasuredUeDistr | 19.Q2,19.Q3,19.Q4,20.Q1,20.Q2,20.Q3,20.Q4,21.Q1 | 11.0 |  |  | 0.0 | PtmSubscriberGroup = 12
DC_E_ERBS_EUTRANCELLTDD_V | pmMacUeBitRateRecommDlVoipDistr | L19.Q2,L19.Q3,L19.Q4,L20.Q1 | 0.0 |  | 0.0 | 0 | kbps
DC_E_ERBS_EUTRANCELLTDD_V | pmMacUeBitRateRecommDlVoipDistr | 19.Q2,19.Q3,19.Q4,20.Q1,20.Q2,20.Q3,20.Q4,21.Q1 | 0.0 |  | 0.0 | 0.0 | kbps
DC_E_ERBS_EUTRANCELLTDD_V | pmMacUeBitRateRecommDlVoipDistr | L19.Q2,L19.Q3,L19.Q4,L20.Q1 | 1.0 |  | <8 | 0 | kbps
DC_E_ERBS_EUTRANCELLTDD_V | pmMacUeBitRateRecommDlVoipDistr | 19.Q2,19.Q3,19.Q4,20.Q1,20.Q2,20.Q3,20.Q4,21.Q1 | 1.0 |  | <8 | 0.0 | kbps
DC_E_ERBS_EUTRANCELLTDD_V | pmMacUeBitRateRecommDlVoipDistr | L19.Q2,L19.Q3,L19.Q4,L20.Q1 | 2.0 | 8.0 | <10 | 0 | kbps
DC_E_ERBS_EUTRANCELLTDD_V | pmMacUeBitRateRecommDlVoipDistr | 19.Q2,19.Q3,19.Q4,20.Q1,20.Q2,20.Q3,20.Q4,21.Q1 | 2.0 | 8.0 | <10 | 0.0 | kbps
DC_E_ERBS_EUTRANCELLTDD_V | pmMacUeBitRateRecommDlVoipDistr | L19.Q2,L19.Q3,L19.Q4,L20.Q1 | 3.0 | 10.0 | <12 | 0 | kbps
DC_E_ERBS_EUTRANCELLTDD_V | pmMacUeBitRateRecommDlVoipDistr | 19.Q2,19.Q3,19.Q4,20.Q1,20.Q2,20.Q3,20.Q4,21.Q1 | 3.0 | 10.0 | <12 | 0.0 | kbps
DC_E_ERBS_EUTRANCELLTDD_V | pmMacUeBitRateRecommDlVoipDistr | L19.Q2,L19.Q3,L19.Q4,L20.Q1 | 4.0 | 12.0 | <16 | 0 | kbps
DC_E_ERBS_EUTRANCELLTDD_V | pmMacUeBitRateRecommDlVoipDistr | 19.Q2,19.Q3,19.Q4,20.Q1,20.Q2,20.Q3,20.Q4,21.Q1 | 4.0 | 12.0 | <16 | 0.0 | kbps
DC_E_ERBS_EUTRANCELLTDD_V | pmMacUeBitRateRecommDlVoipDistr | L19.Q2,L19.Q3,L19.Q4,L20.Q1 | 5.0 | 16.0 | <20 | 0 | kbps
DC_E_ERBS_EUTRANCELLTDD_V | pmMacUeBitRateRecommDlVoipDistr | 19.Q2,19.Q3,19.Q4,20.Q1,20.Q2,20.Q3,20.Q4,21.Q1 | 5.0 | 16.0 | <20 | 0.0 | kbps
DC_E_ERBS_EUTRANCELLTDD_V | pmMacUeBitRateRecommDlVoipDistr | L19.Q2,L19.Q3,L19.Q4,L20.Q1 | 6.0 | 20.0 | <24 | 0 | kbps
DC_E_ERBS_EUTRANCELLTDD_V | pmMacUeBitRateRecommDlVoipDistr | 19.Q2,19.Q3,19.Q4,20.Q1,20.Q2,20.Q3,20.Q4,21.Q1 | 6.0 | 20.0 | <24 | 0.0 | kbps
DC_E_ERBS_EUTRANCELLTDD_V | pmMacUeBitRateRecommDlVoipDistr | L19.Q2,L19.Q3,L19.Q4,L20.Q1 | 7.0 | 24.0 | <28 | 0 | kbps
DC_E_ERBS_EUTRANCELLTDD_V | pmMacUeBitRateRecommDlVoipDistr | 19.Q2,19.Q3,19.Q4,20.Q1,20.Q2,20.Q3,20.Q4,21.Q1 | 7.0 | 24.0 | <28 | 0.0 | kbps
DC_E_ERBS_EUTRANCELLTDD_V | pmMacUeBitRateRecommDlVoipDistr | L19.Q2,L19.Q3,L19.Q4,L20.Q1 | 8.0 | 28.0 | <32 | 0 | kbps
DC_E_ERBS_EUTRANCELLTDD_V | pmMacUeBitRateRecommDlVoipDistr | 19.Q2,19.Q3,19.Q4,20.Q1,20.Q2,20.Q3,20.Q4,21.Q1 | 8.0 | 28.0 | <32 | 0.0 | kbps
DC_E_ERBS_EUTRANCELLTDD_V | pmMacUeBitRateRecommDlVoipDistr | L19.Q2,L19.Q3,L19.Q4,L20.Q1 | 9.0 | 32.0 | <36 | 0 | kbps
DC_E_ERBS_EUTRANCELLTDD_V | pmMacUeBitRateRecommDlVoipDistr | 19.Q2,19.Q3,19.Q4,20.Q1,20.Q2,20.Q3,20.Q4,21.Q1 | 9.0 | 32.0 | <36 | 0.0 | kbps
DC_E_ERBS_EUTRANCELLTDD_V | pmMacUeBitRateRecommDlVoipDistr | L19.Q2,L19.Q3,L19.Q4,L20.Q1 | 10.0 | 36.0 | <40 | 0 | kbps
DC_E_ERBS_EUTRANCELLTDD_V | pmMacUeBitRateRecommDlVoipDistr | 19.Q2,19.Q3,19.Q4,20.Q1,20.Q2,20.Q3,20.Q4,21.Q1 | 10.0 | 36.0 | <40 | 0.0 | kbps
DC_E_ERBS_EUTRANCELLTDD_V | pmMacUeBitRateRecommDlVoipDistr | L19.Q2,L19.Q3,L19.Q4,L20.Q1 | 11.0 | 40.0 | <48 | 0 | kbps
DC_E_ERBS_EUTRANCELLTDD_V | pmMacUeBitRateRecommDlVoipDistr | 19.Q2,19.Q3,19.Q4,20.Q1,20.Q2,20.Q3,20.Q4,21.Q1 | 11.0 | 40.0 | <48 | 0.0 | kbps
DC_E_ERBS_EUTRANCELLTDD_V | pmMacUeBitRateRecommDlVoipDistr | L19.Q2,L19.Q3,L19.Q4,L20.Q1 | 12.0 | 48.0 | <56 | 0 | kbps
DC_E_ERBS_EUTRANCELLTDD_V | pmMacUeBitRateRecommDlVoipDistr | 19.Q2,19.Q3,19.Q4,20.Q1,20.Q2,20.Q3,20.Q4,21.Q1 | 12.0 | 48.0 | <56 | 0.0 | kbps
DC_E_ERBS_EUTRANCELLTDD_V | pmMacUeBitRateRecommDlVoipDistr | L19.Q2,L19.Q3,L19.Q4,L20.Q1 | 13.0 | 56.0 | <72 | 0 | kbps
DC_E_ERBS_EUTRANCELLTDD_V | pmMacUeBitRateRecommDlVoipDistr | 19.Q2,19.Q3,19.Q4,20.Q1,20.Q2,20.Q3,20.Q4,21.Q1 | 13.0 | 56.0 | <72 | 0.0 | kbps
DC_E_ERBS_EUTRANCELLTDD_V | pmMacUeBitRateRecommDlVoipDistr | L19.Q2,L19.Q3,L19.Q4,L20.Q1 | 14.0 | 72.0 | <88 | 0 | kbps
DC_E_ERBS_EUTRANCELLTDD_V | pmMacUeBitRateRecommDlVoipDistr | 19.Q2,19.Q3,19.Q4,20.Q1,20.Q2,20.Q3,20.Q4,21.Q1 | 14.0 | 72.0 | <88 | 0.0 | kbps
DC_E_ERBS_EUTRANCELLTDD_V | pmMacUeBitRateRecommDlVoipDistr | L19.Q2,L19.Q3,L19.Q4,L20.Q1 | 15.0 | 88.0 | <104 | 0 | kbps
DC_E_ERBS_EUTRANCELLTDD_V | pmMacUeBitRateRecommDlVoipDistr | 19.Q2,19.Q3,19.Q4,20.Q1,20.Q2,20.Q3,20.Q4,21.Q1 | 15.0 | 88.0 | <104 | 0.0 | kbps
DC_E_ERBS_EUTRANCELLTDD_V | pmMacUeBitRateRecommDlVoipDistr | L19.Q2,L19.Q3,L19.Q4,L20.Q1 | 16.0 | >104 |  | 0 | kbps
DC_E_ERBS_EUTRANCELLTDD_V | pmMacUeBitRateRecommDlVoipDistr | 19.Q2,19.Q3,19.Q4,20.Q1,20.Q2,20.Q3,20.Q4,21.Q1 | 16.0 | >104 |  | 0.0 | kbps
DC_E_ERBS_EUTRANCELLTDD_V | pmMacUeBitRateRecommUlMcPttDistr | L19.Q2,19.Q2,19.Q3,L19.Q3,L19.Q4,19.Q4,L20.Q1,20.Q1,20.Q2,20.Q3,20.Q4,21.Q1 | 0.0 |  | 0.0 | 0 | kbps
DC_E_ERBS_EUTRANCELLTDD_V | pmMacUeBitRateRecommUlMcPttDistr | L19.Q2,19.Q2,19.Q3,L19.Q3,L19.Q4,19.Q4,L20.Q1,20.Q1,20.Q2,20.Q3,20.Q4,21.Q1 | 1.0 |  | <8 | 0 | kbps
DC_E_ERBS_EUTRANCELLTDD_V | pmMacUeBitRateRecommUlMcPttDistr | L19.Q2,19.Q2,19.Q3,L19.Q3,L19.Q4,19.Q4,L20.Q1,20.Q1,20.Q2,20.Q3,20.Q4,21.Q1 | 2.0 | 8.0 | <10 | 0 | kbps
DC_E_ERBS_EUTRANCELLTDD_V | pmMacUeBitRateRecommUlMcPttDistr | L19.Q2,19.Q2,19.Q3,L19.Q3,L19.Q4,19.Q4,L20.Q1,20.Q1,20.Q2,20.Q3,20.Q4,21.Q1 | 3.0 | 10.0 | <12 | 0 | kbps
DC_E_ERBS_EUTRANCELLTDD_V | pmMacUeBitRateRecommUlMcPttDistr | L19.Q2,19.Q2,19.Q3,L19.Q3,L19.Q4,19.Q4,L20.Q1,20.Q1,20.Q2,20.Q3,20.Q4,21.Q1 | 4.0 | 12.0 | <16 | 0 | kbps
DC_E_ERBS_EUTRANCELLTDD_V | pmMacUeBitRateRecommUlMcPttDistr | L19.Q2,19.Q2,19.Q3,L19.Q3,L19.Q4,19.Q4,L20.Q1,20.Q1,20.Q2,20.Q3,20.Q4,21.Q1 | 5.0 | 16.0 | <20 | 0 | kbps
DC_E_ERBS_EUTRANCELLTDD_V | pmMacUeBitRateRecommUlMcPttDistr | L19.Q2,19.Q2,19.Q3,L19.Q3,L19.Q4,19.Q4,L20.Q1,20.Q1,20.Q2,20.Q3,20.Q4,21.Q1 | 6.0 | 20.0 | <24 | 0 | kbps
DC_E_ERBS_EUTRANCELLTDD_V | pmMacUeBitRateRecommUlMcPttDistr | L19.Q2,19.Q2,19.Q3,L19.Q3,L19.Q4,19.Q4,L20.Q1,20.Q1,20.Q2,20.Q3,20.Q4,21.Q1 | 7.0 | 24.0 | <28 | 0 | kbps
DC_E_ERBS_EUTRANCELLTDD_V | pmMacUeBitRateRecommUlMcPttDistr | L19.Q2,19.Q2,19.Q3,L19.Q3,L19.Q4,19.Q4,L20.Q1,20.Q1,20.Q2,20.Q3,20.Q4,21.Q1 | 8.0 | 28.0 | <32 | 0 | kbps
DC_E_ERBS_EUTRANCELLTDD_V | pmMacUeBitRateRecommUlMcPttDistr | L19.Q2,19.Q2,19.Q3,L19.Q3,L19.Q4,19.Q4,L20.Q1,20.Q1,20.Q2,20.Q3,20.Q4,21.Q1 | 9.0 | 32.0 | <36 | 0 | kbps
DC_E_ERBS_EUTRANCELLTDD_V | pmMacUeBitRateRecommUlMcPttDistr | L19.Q2,19.Q2,19.Q3,L19.Q3,L19.Q4,19.Q4,L20.Q1,20.Q1,20.Q2,20.Q3,20.Q4,21.Q1 | 10.0 | 36.0 | <40 | 0 | kbps
DC_E_ERBS_EUTRANCELLTDD_V | pmMacUeBitRateRecommUlMcPttDistr | L19.Q2,19.Q2,19.Q3,L19.Q3,L19.Q4,19.Q4,L20.Q1,20.Q1,20.Q2,20.Q3,20.Q4,21.Q1 | 11.0 | 40.0 | <48 | 0 | kbps
DC_E_ERBS_EUTRANCELLTDD_V | pmMacUeBitRateRecommUlMcPttDistr | L19.Q2,19.Q2,19.Q3,L19.Q3,L19.Q4,19.Q4,L20.Q1,20.Q1,20.Q2,20.Q3,20.Q4,21.Q1 | 12.0 | 48.0 | <56 | 0 | kbps
DC_E_ERBS_EUTRANCELLTDD_V | pmMacUeBitRateRecommUlMcPttDistr | L19.Q2,19.Q2,19.Q3,L19.Q3,L19.Q4,19.Q4,L20.Q1,20.Q1,20.Q2,20.Q3,20.Q4,21.Q1 | 13.0 | 56.0 | <72 | 0 | kbps
DC_E_ERBS_EUTRANCELLTDD_V | pmMacUeBitRateRecommUlMcPttDistr | L19.Q2,19.Q2,19.Q3,L19.Q3,L19.Q4,19.Q4,L20.Q1,20.Q1,20.Q2,20.Q3,20.Q4,21.Q1 | 14.0 | 72.0 | <88 | 0 | kbps
DC_E_ERBS_EUTRANCELLTDD_V | pmMacUeBitRateRecommUlMcPttDistr | L19.Q2,19.Q2,19.Q3,L19.Q3,L19.Q4,19.Q4,L20.Q1,20.Q1,20.Q2,20.Q3,20.Q4,21.Q1 | 15.0 | 88.0 | <104 | 0 | kbps
DC_E_ERBS_EUTRANCELLTDD_V | pmMacUeBitRateRecommUlMcPttDistr | L19.Q2,19.Q2,19.Q3,L19.Q3,L19.Q4,19.Q4,L20.Q1,20.Q1,20.Q2,20.Q3,20.Q4,21.Q1 | 16.0 | >=104 |  | 0 | kbps
DC_E_ERBS_EUTRANCELLTDD_V | pmMacUeBitRateSelectUlDistr | L19.Q2,L19.Q3,L19.Q4,L20.Q1 | 0.0 |  | 0.0 | 0 | kbps
DC_E_ERBS_EUTRANCELLTDD_V | pmMacUeBitRateSelectUlDistr | 19.Q2,19.Q3,19.Q4,20.Q1,20.Q2,20.Q3,20.Q4,21.Q1 | 0.0 |  | 0.0 | 0.0 | kbps
DC_E_ERBS_EUTRANCELLTDD_V | pmMacUeBitRateSelectUlDistr | L19.Q2,L19.Q3,L19.Q4,L20.Q1 | 1.0 |  | <8 | 0 | kbps
DC_E_ERBS_EUTRANCELLTDD_V | pmMacUeBitRateSelectUlDistr | 19.Q2,19.Q3,19.Q4,20.Q1,20.Q2,20.Q3,20.Q4,21.Q1 | 1.0 |  | <8 | 0.0 | kbps
DC_E_ERBS_EUTRANCELLTDD_V | pmMacUeBitRateSelectUlDistr | L19.Q2,L19.Q3,L19.Q4,L20.Q1 | 2.0 | 8.0 | <10 | 0 | kbps
DC_E_ERBS_EUTRANCELLTDD_V | pmMacUeBitRateSelectUlDistr | 19.Q2,19.Q3,19.Q4,20.Q1,20.Q2,20.Q3,20.Q4,21.Q1 | 2.0 | 8.0 | <10 | 0.0 | kbps
DC_E_ERBS_EUTRANCELLTDD_V | pmMacUeBitRateSelectUlDistr | L19.Q2,L19.Q3,L19.Q4,L20.Q1 | 3.0 | 10.0 | <12 | 0 | kbps
DC_E_ERBS_EUTRANCELLTDD_V | pmMacUeBitRateSelectUlDistr | 19.Q2,19.Q3,19.Q4,20.Q1,20.Q2,20.Q3,20.Q4,21.Q1 | 3.0 | 10.0 | <12 | 0.0 | kbps
DC_E_ERBS_EUTRANCELLTDD_V | pmMacUeBitRateSelectUlDistr | L19.Q2,L19.Q3,L19.Q4,L20.Q1 | 4.0 | 12.0 | <16 | 0 | kbps
DC_E_ERBS_EUTRANCELLTDD_V | pmMacUeBitRateSelectUlDistr | 19.Q2,19.Q3,19.Q4,20.Q1,20.Q2,20.Q3,20.Q4,21.Q1 | 4.0 | 12.0 | <16 | 0.0 | kbps
DC_E_ERBS_EUTRANCELLTDD_V | pmMacUeBitRateSelectUlDistr | L19.Q2,L19.Q3,L19.Q4,L20.Q1 | 5.0 | 16.0 | <20 | 0 | kbps
DC_E_ERBS_EUTRANCELLTDD_V | pmMacUeBitRateSelectUlDistr | 19.Q2,19.Q3,19.Q4,20.Q1,20.Q2,20.Q3,20.Q4,21.Q1 | 5.0 | 16.0 | <20 | 0.0 | kbps
DC_E_ERBS_EUTRANCELLTDD_V | pmMacUeBitRateSelectUlDistr | L19.Q2,L19.Q3,L19.Q4,L20.Q1 | 6.0 | 20.0 | <24 | 0 | kbps
DC_E_ERBS_EUTRANCELLTDD_V | pmMacUeBitRateSelectUlDistr | 19.Q2,19.Q3,19.Q4,20.Q1,20.Q2,20.Q3,20.Q4,21.Q1 | 6.0 | 20.0 | <24 | 0.0 | kbps
DC_E_ERBS_EUTRANCELLTDD_V | pmMacUeBitRateSelectUlDistr | L19.Q2,L19.Q3,L19.Q4,L20.Q1 | 7.0 | 24.0 | <28 | 0 | kbps
DC_E_ERBS_EUTRANCELLTDD_V | pmMacUeBitRateSelectUlDistr | 19.Q2,19.Q3,19.Q4,20.Q1,20.Q2,20.Q3,20.Q4,21.Q1 | 7.0 | 24.0 | <28 | 0.0 | kbps
DC_E_ERBS_EUTRANCELLTDD_V | pmMacUeBitRateSelectUlDistr | L19.Q2,L19.Q3,L19.Q4,L20.Q1 | 8.0 | 28.0 | <32 | 0 | kbps
DC_E_ERBS_EUTRANCELLTDD_V | pmMacUeBitRateSelectUlDistr | 19.Q2,19.Q3,19.Q4,20.Q1,20.Q2,20.Q3,20.Q4,21.Q1 | 8.0 | 28.0 | <32 | 0.0 | kbps
DC_E_ERBS_EUTRANCELLTDD_V | pmMacUeBitRateSelectUlDistr | L19.Q2,L19.Q3,L19.Q4,L20.Q1 | 9.0 | 32.0 | <36 | 0 | kbps
DC_E_ERBS_EUTRANCELLTDD_V | pmMacUeBitRateSelectUlDistr | 19.Q2,19.Q3,19.Q4,20.Q1,20.Q2,20.Q3,20.Q4,21.Q1 | 9.0 | 32.0 | <36 | 0.0 | kbps
DC_E_ERBS_EUTRANCELLTDD_V | pmMacUeBitRateSelectUlDistr | L19.Q2,L19.Q3,L19.Q4,L20.Q1 | 10.0 | 36.0 | <40 | 0 | kbps
DC_E_ERBS_EUTRANCELLTDD_V | pmMacUeBitRateSelectUlDistr | 19.Q2,19.Q3,19.Q4,20.Q1,20.Q2,20.Q3,20.Q4,21.Q1 | 10.0 | 36.0 | <40 | 0.0 | kbps
DC_E_ERBS_EUTRANCELLTDD_V | pmMacUeBitRateSelectUlDistr | L19.Q2,L19.Q3,L19.Q4,L20.Q1 | 11.0 | 40.0 | <48 | 0 | kbps
DC_E_ERBS_EUTRANCELLTDD_V | pmMacUeBitRateSelectUlDistr | 19.Q2,19.Q3,19.Q4,20.Q1,20.Q2,20.Q3,20.Q4,21.Q1 | 11.0 | 40.0 | <48 | 0.0 | kbps
DC_E_ERBS_EUTRANCELLTDD_V | pmMacUeBitRateSelectUlDistr | L19.Q2,L19.Q3,L19.Q4,L20.Q1 | 12.0 | 48.0 | <56 | 0 | kbps
DC_E_ERBS_EUTRANCELLTDD_V | pmMacUeBitRateSelectUlDistr | 19.Q2,19.Q3,19.Q4,20.Q1,20.Q2,20.Q3,20.Q4,21.Q1 | 12.0 | 48.0 | <56 | 0.0 | kbps
DC_E_ERBS_EUTRANCELLTDD_V | pmMacUeBitRateSelectUlDistr | L19.Q2,L19.Q3,L19.Q4,L20.Q1 | 13.0 | 56.0 | <72 | 0 | kbps
DC_E_ERBS_EUTRANCELLTDD_V | pmMacUeBitRateSelectUlDistr | 19.Q2,19.Q3,19.Q4,20.Q1,20.Q2,20.Q3,20.Q4,21.Q1 | 13.0 | 56.0 | <72 | 0.0 | kbps
DC_E_ERBS_EUTRANCELLTDD_V | pmMacUeBitRateSelectUlDistr | L19.Q2,L19.Q3,L19.Q4,L20.Q1 | 14.0 | 72.0 | <88 | 0 | kbps
DC_E_ERBS_EUTRANCELLTDD_V | pmMacUeBitRateSelectUlDistr | 19.Q2,19.Q3,19.Q4,20.Q1,20.Q2,20.Q3,20.Q4,21.Q1 | 14.0 | 72.0 | <88 | 0.0 | kbps
DC_E_ERBS_EUTRANCELLTDD_V | pmMacUeBitRateSelectUlDistr | L19.Q2,L19.Q3,L19.Q4,L20.Q1 | 15.0 | 88.0 | <104 | 0 | kbps
DC_E_ERBS_EUTRANCELLTDD_V | pmMacUeBitRateSelectUlDistr | 19.Q2,19.Q3,19.Q4,20.Q1,20.Q2,20.Q3,20.Q4,21.Q1 | 15.0 | 88.0 | <104 | 0.0 | kbps
DC_E_ERBS_EUTRANCELLTDD_V | pmMacUeBitRateSelectUlDistr | L19.Q2,L19.Q3,L19.Q4,L20.Q1 | 16.0 | 104.0 | <140 | 0 | kbps
DC_E_ERBS_EUTRANCELLTDD_V | pmMacUeBitRateSelectUlDistr | 19.Q2,19.Q3,19.Q4,20.Q1,20.Q2,20.Q3,20.Q4,21.Q1 | 16.0 | 104.0 | <140 | 0.0 | kbps
DC_E_ERBS_EUTRANCELLTDD_V | pmMacUeBitRateSelectUlDistr | L19.Q2,L19.Q3,L19.Q4,L20.Q1 | 17.0 | 140.0 | <180 | 0 | kbps
DC_E_ERBS_EUTRANCELLTDD_V | pmMacUeBitRateSelectUlDistr | 19.Q2,19.Q3,19.Q4,20.Q1,20.Q2,20.Q3,20.Q4,21.Q1 | 17.0 | 140.0 | <180 | 0.0 | kbps
DC_E_ERBS_EUTRANCELLTDD_V | pmMacUeBitRateSelectUlDistr | L19.Q2,L19.Q3,L19.Q4,L20.Q1 | 18.0 | 180.0 | <220 | 0 | kbps
DC_E_ERBS_EUTRANCELLTDD_V | pmMacUeBitRateSelectUlDistr | 19.Q2,19.Q3,19.Q4,20.Q1,20.Q2,20.Q3,20.Q4,21.Q1 | 18.0 | 180.0 | <220 | 0.0 | kbps
DC_E_ERBS_EUTRANCELLTDD_V | pmMacUeBitRateSelectUlDistr | L19.Q2,L19.Q3,L19.Q4,L20.Q1 | 19.0 | 220.0 | <260 | 0 | kbps
DC_E_ERBS_EUTRANCELLTDD_V | pmMacUeBitRateSelectUlDistr | 19.Q2,19.Q3,19.Q4,20.Q1,20.Q2,20.Q3,20.Q4,21.Q1 | 19.0 | 220.0 | <260 | 0.0 | kbps
DC_E_ERBS_EUTRANCELLTDD_V | pmMacUeBitRateSelectUlDistr | L19.Q2,L19.Q3,L19.Q4,L20.Q1 | 20.0 | 260.0 | <300 | 0 | kbps
DC_E_ERBS_EUTRANCELLTDD_V | pmMacUeBitRateSelectUlDistr | 19.Q2,19.Q3,19.Q4,20.Q1,20.Q2,20.Q3,20.Q4,21.Q1 | 20.0 | 260.0 | <300 | 0.0 | kbps
DC_E_ERBS_EUTRANCELLTDD_V | pmMacUeBitRateSelectUlDistr | L19.Q2,L19.Q3,L19.Q4,L20.Q1 | 21.0 | 300.0 | <400 | 0 | kbps
DC_E_ERBS_EUTRANCELLTDD_V | pmMacUeBitRateSelectUlDistr | 19.Q2,19.Q3,19.Q4,20.Q1,20.Q2,20.Q3,20.Q4,21.Q1 | 21.0 | 300.0 | <400 | 0.0 | kbps
DC_E_ERBS_EUTRANCELLTDD_V | pmMacUeBitRateSelectUlDistr | L19.Q2,L19.Q3,L19.Q4,L20.Q1 | 22.0 | 400.0 | <500 | 0 | kbps
DC_E_ERBS_EUTRANCELLTDD_V | pmMacUeBitRateSelectUlDistr | 19.Q2,19.Q3,19.Q4,20.Q1,20.Q2,20.Q3,20.Q4,21.Q1 | 22.0 | 400.0 | <500 | 0.0 | kbps
DC_E_ERBS_EUTRANCELLTDD_V | pmMacUeBitRateSelectUlDistr | L19.Q2,L19.Q3,L19.Q4,L20.Q1 | 23.0 | 500.0 | <700 | 0 | kbps
DC_E_ERBS_EUTRANCELLTDD_V | pmMacUeBitRateSelectUlDistr | 19.Q2,19.Q3,19.Q4,20.Q1,20.Q2,20.Q3,20.Q4,21.Q1 | 23.0 | 500.0 | <700 | 0.0 | kbps
DC_E_ERBS_EUTRANCELLTDD_V | pmMacUeBitRateSelectUlDistr | L19.Q2,L19.Q3,L19.Q4,L20.Q1 | 24.0 | 700.0 | <900 | 0 | kbps
DC_E_ERBS_EUTRANCELLTDD_V | pmMacUeBitRateSelectUlDistr | 19.Q2,19.Q3,19.Q4,20.Q1,20.Q2,20.Q3,20.Q4,21.Q1 | 24.0 | 700.0 | <900 | 0.0 | kbps
DC_E_ERBS_EUTRANCELLTDD_V | pmMacUeBitRateSelectUlDistr | L19.Q2,L19.Q3,L19.Q4,L20.Q1 | 25.0 | 900.0 | <1100 | 0 | kbps
DC_E_ERBS_EUTRANCELLTDD_V | pmMacUeBitRateSelectUlDistr | 19.Q2,19.Q3,19.Q4,20.Q1,20.Q2,20.Q3,20.Q4,21.Q1 | 25.0 | 900.0 | <1100 | 0.0 | kbps
DC_E_ERBS_EUTRANCELLTDD_V | pmMacUeBitRateSelectUlDistr | L19.Q2,L19.Q3,L19.Q4,L20.Q1 | 26.0 | 1100.0 | <1500 | 0 | kbps
DC_E_ERBS_EUTRANCELLTDD_V | pmMacUeBitRateSelectUlDistr | 19.Q2,19.Q3,19.Q4,20.Q1,20.Q2,20.Q3,20.Q4,21.Q1 | 26.0 | 1100.0 | <1500 | 0.0 | kbps
DC_E_ERBS_EUTRANCELLTDD_V | pmMacUeBitRateSelectUlDistr | L19.Q2,L19.Q3,L19.Q4,L20.Q1 | 27.0 | 1500.0 | <2500 | 0 | kbps
DC_E_ERBS_EUTRANCELLTDD_V | pmMacUeBitRateSelectUlDistr | 19.Q2,19.Q3,19.Q4,20.Q1,20.Q2,20.Q3,20.Q4,21.Q1 | 27.0 | 1500.0 | <2500 | 0.0 | kbps
DC_E_ERBS_EUTRANCELLTDD_V | pmMacUeBitRateSelectUlDistr | L19.Q2,L19.Q3,L19.Q4,L20.Q1 | 28.0 | 2500.0 | <4000 | 0 | kbps
DC_E_ERBS_EUTRANCELLTDD_V | pmMacUeBitRateSelectUlDistr | 19.Q2,19.Q3,19.Q4,20.Q1,20.Q2,20.Q3,20.Q4,21.Q1 | 28.0 | 2500.0 | <4000 | 0.0 | kbps
DC_E_ERBS_EUTRANCELLTDD_V | pmMacUeBitRateSelectUlDistr | L19.Q2,L19.Q3,L19.Q4,L20.Q1 | 29.0 | 4000.0 | <6000 | 0 | kbps
DC_E_ERBS_EUTRANCELLTDD_V | pmMacUeBitRateSelectUlDistr | 19.Q2,19.Q3,19.Q4,20.Q1,20.Q2,20.Q3,20.Q4,21.Q1 | 29.0 | 4000.0 | <6000 | 0.0 | kbps
DC_E_ERBS_EUTRANCELLTDD_V | pmMacUeBitRateSelectUlDistr | L19.Q2,L19.Q3,L19.Q4,L20.Q1 | 30.0 | 6000.0 | <8000 | 0 | kbps
DC_E_ERBS_EUTRANCELLTDD_V | pmMacUeBitRateSelectUlDistr | 19.Q2,19.Q3,19.Q4,20.Q1,20.Q2,20.Q3,20.Q4,21.Q1 | 30.0 | 6000.0 | <8000 | 0.0 | kbps
DC_E_ERBS_EUTRANCELLTDD_V | pmMacUeBitRateSelectUlDistr | L19.Q2,L19.Q3,L19.Q4,L20.Q1 | 31.0 | >8000 |  | 0 | kbps
DC_E_ERBS_EUTRANCELLTDD_V | pmMacUeBitRateSelectUlDistr | 19.Q2,19.Q3,19.Q4,20.Q1,20.Q2,20.Q3,20.Q4,21.Q1 | 31.0 | >8000 |  | 0.0 | kbps
DC_E_ERBS_EUTRANCELLTDD_V | pmMacUeBitRateSelectUlNonMcPttDistr | L19.Q2,19.Q2,19.Q3,L19.Q3,L19.Q4,19.Q4,L20.Q1,20.Q1,20.Q2,20.Q3,20.Q4,21.Q1 | 0.0 |  | <8 | 0 | kbps
DC_E_ERBS_EUTRANCELLTDD_V | pmMacUeBitRateSelectUlNonMcPttDistr | L19.Q2,19.Q2,19.Q3,L19.Q3,L19.Q4,19.Q4,L20.Q1,20.Q1,20.Q2,20.Q3,20.Q4,21.Q1 | 1.0 | 8.0 | <10 | 0 | kbps
DC_E_ERBS_EUTRANCELLTDD_V | pmMacUeBitRateSelectUlNonMcPttDistr | L19.Q2,19.Q2,19.Q3,L19.Q3,L19.Q4,19.Q4,L20.Q1,20.Q1,20.Q2,20.Q3,20.Q4,21.Q1 | 2.0 | 10.0 | <12 | 0 | kbps
DC_E_ERBS_EUTRANCELLTDD_V | pmMacUeBitRateSelectUlNonMcPttDistr | L19.Q2,19.Q2,19.Q3,L19.Q3,L19.Q4,19.Q4,L20.Q1,20.Q1,20.Q2,20.Q3,20.Q4,21.Q1 | 3.0 | 12.0 | <16 | 0 | kbps
DC_E_ERBS_EUTRANCELLTDD_V | pmMacUeBitRateSelectUlNonMcPttDistr | L19.Q2,19.Q2,19.Q3,L19.Q3,L19.Q4,19.Q4,L20.Q1,20.Q1,20.Q2,20.Q3,20.Q4,21.Q1 | 4.0 | 16.0 | <20 | 0 | kbps
DC_E_ERBS_EUTRANCELLTDD_V | pmMacUeBitRateSelectUlNonMcPttDistr | L19.Q2,19.Q2,19.Q3,L19.Q3,L19.Q4,19.Q4,L20.Q1,20.Q1,20.Q2,20.Q3,20.Q4,21.Q1 | 5.0 | 20.0 | <24 | 0 | kbps
DC_E_ERBS_EUTRANCELLTDD_V | pmMacUeBitRateSelectUlNonMcPttDistr | L19.Q2,19.Q2,19.Q3,L19.Q3,L19.Q4,19.Q4,L20.Q1,20.Q1,20.Q2,20.Q3,20.Q4,21.Q1 | 6.0 | 24.0 | <28 | 0 | kbps
DC_E_ERBS_EUTRANCELLTDD_V | pmMacUeBitRateSelectUlNonMcPttDistr | L19.Q2,19.Q2,19.Q3,L19.Q3,L19.Q4,19.Q4,L20.Q1,20.Q1,20.Q2,20.Q3,20.Q4,21.Q1 | 7.0 | 28.0 | <32 | 0 | kbps
DC_E_ERBS_EUTRANCELLTDD_V | pmMacUeBitRateSelectUlNonMcPttDistr | L19.Q2,19.Q2,19.Q3,L19.Q3,L19.Q4,19.Q4,L20.Q1,20.Q1,20.Q2,20.Q3,20.Q4,21.Q1 | 8.0 | 32.0 | <36 | 0 | kbps
DC_E_ERBS_EUTRANCELLTDD_V | pmMacUeBitRateSelectUlNonMcPttDistr | L19.Q2,19.Q2,19.Q3,L19.Q3,L19.Q4,19.Q4,L20.Q1,20.Q1,20.Q2,20.Q3,20.Q4,21.Q1 | 9.0 | 36.0 | <40 | 0 | kbps
DC_E_ERBS_EUTRANCELLTDD_V | pmMacUeBitRateSelectUlNonMcPttDistr | L19.Q2,19.Q2,19.Q3,L19.Q3,L19.Q4,19.Q4,L20.Q1,20.Q1,20.Q2,20.Q3,20.Q4,21.Q1 | 10.0 | 40.0 | <48 | 0 | kbps
DC_E_ERBS_EUTRANCELLTDD_V | pmMacUeBitRateSelectUlNonMcPttDistr | L19.Q2,19.Q2,19.Q3,L19.Q3,L19.Q4,19.Q4,L20.Q1,20.Q1,20.Q2,20.Q3,20.Q4,21.Q1 | 11.0 | 48.0 | <56 | 0 | kbps
DC_E_ERBS_EUTRANCELLTDD_V | pmMacUeBitRateSelectUlNonMcPttDistr | L19.Q2,19.Q2,19.Q3,L19.Q3,L19.Q4,19.Q4,L20.Q1,20.Q1,20.Q2,20.Q3,20.Q4,21.Q1 | 12.0 | 56.0 | <72 | 0 | kbps
DC_E_ERBS_EUTRANCELLTDD_V | pmMacUeBitRateSelectUlNonMcPttDistr | L19.Q2,19.Q2,19.Q3,L19.Q3,L19.Q4,19.Q4,L20.Q1,20.Q1,20.Q2,20.Q3,20.Q4,21.Q1 | 13.0 | 72.0 | <88 | 0 | kbps
DC_E_ERBS_EUTRANCELLTDD_V | pmMacUeBitRateSelectUlNonMcPttDistr | L19.Q2,19.Q2,19.Q3,L19.Q3,L19.Q4,19.Q4,L20.Q1,20.Q1,20.Q2,20.Q3,20.Q4,21.Q1 | 14.0 | 88.0 | <104 | 0 | kbps
DC_E_ERBS_EUTRANCELLTDD_V | pmMacUeBitRateSelectUlNonMcPttDistr | L19.Q2,19.Q2,19.Q3,L19.Q3,L19.Q4,19.Q4,L20.Q1,20.Q1,20.Q2,20.Q3,20.Q4,21.Q1 | 15.0 | >=104 |  | 0 | kbps
DC_E_ERBS_EUTRANCELLTDD_V | pmMacUeBitRateRecommUlVoipDistr | L19.Q2,19.Q2,19.Q3,L19.Q3,L19.Q4,19.Q4,L20.Q1,20.Q1,20.Q2,20.Q3,20.Q4,21.Q1 | 0.0 |  | 0.0 | 0 | kbps
DC_E_ERBS_EUTRANCELLTDD_V | pmMacUeBitRateRecommUlVoipDistr | L19.Q2,19.Q2,19.Q3,L19.Q3,L19.Q4,19.Q4,L20.Q1,20.Q1,20.Q2,20.Q3,20.Q4,21.Q1 | 1.0 |  | <8 | 0 | kbps
DC_E_ERBS_EUTRANCELLTDD_V | pmMacUeBitRateRecommUlVoipDistr | L19.Q2,19.Q2,19.Q3,L19.Q3,L19.Q4,19.Q4,L20.Q1,20.Q1,20.Q2,20.Q3,20.Q4,21.Q1 | 2.0 | 8.0 | <10 | 0 | kbps
DC_E_ERBS_EUTRANCELLTDD_V | pmMacUeBitRateRecommUlVoipDistr | L19.Q2,19.Q2,19.Q3,L19.Q3,L19.Q4,19.Q4,L20.Q1,20.Q1,20.Q2,20.Q3,20.Q4,21.Q1 | 3.0 | 10.0 | <12 | 0 | kbps
DC_E_ERBS_EUTRANCELLTDD_V | pmMacUeBitRateRecommUlVoipDistr | L19.Q2,19.Q2,19.Q3,L19.Q3,L19.Q4,19.Q4,L20.Q1,20.Q1,20.Q2,20.Q3,20.Q4,21.Q1 | 4.0 | 12.0 | <16 | 0 | kbps
DC_E_ERBS_EUTRANCELLTDD_V | pmMacUeBitRateRecommUlVoipDistr | L19.Q2,19.Q2,19.Q3,L19.Q3,L19.Q4,19.Q4,L20.Q1,20.Q1,20.Q2,20.Q3,20.Q4,21.Q1 | 5.0 | 16.0 | <20 | 0 | kbps
DC_E_ERBS_EUTRANCELLTDD_V | pmMacUeBitRateRecommUlVoipDistr | L19.Q2,19.Q2,19.Q3,L19.Q3,L19.Q4,19.Q4,L20.Q1,20.Q1,20.Q2,20.Q3,20.Q4,21.Q1 | 6.0 | 20.0 | <24 | 0 | kbps
DC_E_ERBS_EUTRANCELLTDD_V | pmMacUeBitRateRecommUlVoipDistr | L19.Q2,19.Q2,19.Q3,L19.Q3,L19.Q4,19.Q4,L20.Q1,20.Q1,20.Q2,20.Q3,20.Q4,21.Q1 | 7.0 | 24.0 | <28 | 0 | kbps
DC_E_ERBS_EUTRANCELLTDD_V | pmMacUeBitRateRecommUlVoipDistr | L19.Q2,19.Q2,19.Q3,L19.Q3,L19.Q4,19.Q4,L20.Q1,20.Q1,20.Q2,20.Q3,20.Q4,21.Q1 | 8.0 | 28.0 | <32 | 0 | kbps
DC_E_ERBS_EUTRANCELLTDD_V | pmMacUeBitRateRecommUlVoipDistr | L19.Q2,19.Q2,19.Q3,L19.Q3,L19.Q4,19.Q4,L20.Q1,20.Q1,20.Q2,20.Q3,20.Q4,21.Q1 | 9.0 | 32.0 | <36 | 0 | kbps
DC_E_ERBS_EUTRANCELLTDD_V | pmMacUeBitRateRecommUlVoipDistr | L19.Q2,19.Q2,19.Q3,L19.Q3,L19.Q4,19.Q4,L20.Q1,20.Q1,20.Q2,20.Q3,20.Q4,21.Q1 | 10.0 | 36.0 | <40 | 0 | kbps
DC_E_ERBS_EUTRANCELLTDD_V | pmMacUeBitRateRecommUlVoipDistr | L19.Q2,19.Q2,19.Q3,L19.Q3,L19.Q4,19.Q4,L20.Q1,20.Q1,20.Q2,20.Q3,20.Q4,21.Q1 | 11.0 | 40.0 | <48 | 0 | kbps
DC_E_ERBS_EUTRANCELLTDD_V | pmMacUeBitRateRecommUlVoipDistr | L19.Q2,19.Q2,19.Q3,L19.Q3,L19.Q4,19.Q4,L20.Q1,20.Q1,20.Q2,20.Q3,20.Q4,21.Q1 | 12.0 | 48.0 | <56 | 0 | kbps
DC_E_ERBS_EUTRANCELLTDD_V | pmMacUeBitRateRecommUlVoipDistr | L19.Q2,19.Q2,19.Q3,L19.Q3,L19.Q4,19.Q4,L20.Q1,20.Q1,20.Q2,20.Q3,20.Q4,21.Q1 | 13.0 | 56.0 | <72 | 0 | kbps
DC_E_ERBS_EUTRANCELLTDD_V | pmMacUeBitRateRecommUlVoipDistr | L19.Q2,19.Q2,19.Q3,L19.Q3,L19.Q4,19.Q4,L20.Q1,20.Q1,20.Q2,20.Q3,20.Q4,21.Q1 | 14.0 | 72.0 | <88 | 0 | kbps
DC_E_ERBS_EUTRANCELLTDD_V | pmMacUeBitRateRecommUlVoipDistr | L19.Q2,19.Q2,19.Q3,L19.Q3,L19.Q4,19.Q4,L20.Q1,20.Q1,20.Q2,20.Q3,20.Q4,21.Q1 | 15.0 | 88.0 | <104 | 0 | kbps
DC_E_ERBS_EUTRANCELLTDD_V | pmMacUeBitRateRecommUlVoipDistr | L19.Q2,19.Q2,19.Q3,L19.Q3,L19.Q4,19.Q4,L20.Q1,20.Q1,20.Q2,20.Q3,20.Q4,21.Q1 | 16.0 | >104 |  | 0 | kbps
DC_E_ERBS_EUTRANCELLTDD_V | pmMacUeBitRateRecommDlDistr | L19.Q2,19.Q2,19.Q3,L19.Q3,L19.Q4,19.Q4,L20.Q1,20.Q1,20.Q2,20.Q3,20.Q4,21.Q1 | 0.0 | >=104 |  | 0 | kbps
DC_E_ERBS_EUTRANCELLTDD_V | pmMacUeBitRateRecommDlDistr | L19.Q2,19.Q2,19.Q3,L19.Q3,L19.Q4,19.Q4,L20.Q1,20.Q1,20.Q2,20.Q3,20.Q4,21.Q1 | 1.0 |  | 0.0 | 0 | kbps
DC_E_ERBS_EUTRANCELLTDD_V | pmMacUeBitRateRecommDlDistr | L19.Q2,19.Q2,19.Q3,L19.Q3,L19.Q4,19.Q4,L20.Q1,20.Q1,20.Q2,20.Q3,20.Q4,21.Q1 | 2.0 |  | <8 | 0 | kbps
DC_E_ERBS_EUTRANCELLTDD_V | pmMacUeBitRateRecommDlDistr | L19.Q2,19.Q2,19.Q3,L19.Q3,L19.Q4,19.Q4,L20.Q1,20.Q1,20.Q2,20.Q3,20.Q4,21.Q1 | 3.0 | 8.0 | <10 | 0 | kbps
DC_E_ERBS_EUTRANCELLTDD_V | pmMacUeBitRateRecommDlDistr | L19.Q2,19.Q2,19.Q3,L19.Q3,L19.Q4,19.Q4,L20.Q1,20.Q1,20.Q2,20.Q3,20.Q4,21.Q1 | 4.0 | 10.0 | <12 | 0 | kbps
DC_E_ERBS_EUTRANCELLTDD_V | pmMacUeBitRateRecommDlDistr | L19.Q2,19.Q2,19.Q3,L19.Q3,L19.Q4,19.Q4,L20.Q1,20.Q1,20.Q2,20.Q3,20.Q4,21.Q1 | 5.0 | 12.0 | <16 | 0 | kbps
DC_E_ERBS_EUTRANCELLTDD_V | pmMacUeBitRateRecommDlDistr | L19.Q2,19.Q2,19.Q3,L19.Q3,L19.Q4,19.Q4,L20.Q1,20.Q1,20.Q2,20.Q3,20.Q4,21.Q1 | 6.0 | 16.0 | <20 | 0 | kbps
DC_E_ERBS_EUTRANCELLTDD_V | pmMacUeBitRateRecommDlDistr | L19.Q2,19.Q2,19.Q3,L19.Q3,L19.Q4,19.Q4,L20.Q1,20.Q1,20.Q2,20.Q3,20.Q4,21.Q1 | 7.0 | 20.0 | <24 | 0 | kbps
DC_E_ERBS_EUTRANCELLTDD_V | pmMacUeBitRateRecommDlDistr | L19.Q2,19.Q2,19.Q3,L19.Q3,L19.Q4,19.Q4,L20.Q1,20.Q1,20.Q2,20.Q3,20.Q4,21.Q1 | 8.0 | 24.0 | <28 | 0 | kbps
DC_E_ERBS_EUTRANCELLTDD_V | pmMacUeBitRateRecommDlDistr | L19.Q2,19.Q2,19.Q3,L19.Q3,L19.Q4,19.Q4,L20.Q1,20.Q1,20.Q2,20.Q3,20.Q4,21.Q1 | 9.0 | 28.0 | <32 | 0 | kbps
DC_E_ERBS_EUTRANCELLTDD_V | pmMacUeBitRateRecommDlDistr | L19.Q2,19.Q2,19.Q3,L19.Q3,L19.Q4,19.Q4,L20.Q1,20.Q1,20.Q2,20.Q3,20.Q4,21.Q1 | 10.0 | 32.0 | <36 | 0 | kbps
DC_E_ERBS_EUTRANCELLTDD_V | pmMacUeBitRateRecommDlDistr | L19.Q2,19.Q2,19.Q3,L19.Q3,L19.Q4,19.Q4,L20.Q1,20.Q1,20.Q2,20.Q3,20.Q4,21.Q1 | 11.0 | 36.0 | <40 | 0 | kbps
DC_E_ERBS_EUTRANCELLTDD_V | pmMacUeBitRateRecommDlDistr | L19.Q2,19.Q2,19.Q3,L19.Q3,L19.Q4,19.Q4,L20.Q1,20.Q1,20.Q2,20.Q3,20.Q4,21.Q1 | 12.0 | 40.0 | <48 | 0 | kbps
DC_E_ERBS_EUTRANCELLTDD_V | pmMacUeBitRateRecommDlDistr | L19.Q2,19.Q2,19.Q3,L19.Q3,L19.Q4,19.Q4,L20.Q1,20.Q1,20.Q2,20.Q3,20.Q4,21.Q1 | 13.0 | 48.0 | <56 | 0 | kbps
DC_E_ERBS_EUTRANCELLTDD_V | pmMacUeBitRateRecommDlDistr | L19.Q2,19.Q2,19.Q3,L19.Q3,L19.Q4,19.Q4,L20.Q1,20.Q1,20.Q2,20.Q3,20.Q4,21.Q1 | 14.0 | 56.0 | <72 | 0 | kbps
DC_E_ERBS_EUTRANCELLTDD_V | pmMacUeBitRateRecommDlDistr | L19.Q2,19.Q2,19.Q3,L19.Q3,L19.Q4,19.Q4,L20.Q1,20.Q1,20.Q2,20.Q3,20.Q4,21.Q1 | 15.0 | 72.0 | <88 | 0 | kbps
DC_E_ERBS_EUTRANCELLTDD_V | pmMacUeBitRateRecommDlDistr | L19.Q2,19.Q2,19.Q3,L19.Q3,L19.Q4,19.Q4,L20.Q1,20.Q1,20.Q2,20.Q3,20.Q4,21.Q1 | 16.0 | 88.0 | <104 | 0 | kbps
DC_E_ERBS_EUTRANCELLTDD_V | pmMacUeBitRateRecommDlDistr | L19.Q2,19.Q2,19.Q3,L19.Q3,L19.Q4,19.Q4,L20.Q1,20.Q1,20.Q2,20.Q3,20.Q4,21.Q1 | 17.0 | 104.0 | <140 | 0 | kbps
DC_E_ERBS_EUTRANCELLTDD_V | pmMacUeBitRateRecommDlDistr | L19.Q2,19.Q2,19.Q3,L19.Q3,L19.Q4,19.Q4,L20.Q1,20.Q1,20.Q2,20.Q3,20.Q4,21.Q1 | 18.0 | 140.0 | <180 | 0 | kbps
DC_E_ERBS_EUTRANCELLTDD_V | pmMacUeBitRateRecommDlDistr | L19.Q2,19.Q2,19.Q3,L19.Q3,L19.Q4,19.Q4,L20.Q1,20.Q1,20.Q2,20.Q3,20.Q4,21.Q1 | 19.0 | 180.0 | <220 | 0 | kbps
DC_E_ERBS_EUTRANCELLTDD_V | pmMacUeBitRateRecommDlDistr | L19.Q2,19.Q2,19.Q3,L19.Q3,L19.Q4,19.Q4,L20.Q1,20.Q1,20.Q2,20.Q3,20.Q4,21.Q1 | 20.0 | 220.0 | <260 | 0 | kbps
DC_E_ERBS_EUTRANCELLTDD_V | pmMacUeBitRateRecommDlDistr | L19.Q2,19.Q2,19.Q3,L19.Q3,L19.Q4,19.Q4,L20.Q1,20.Q1,20.Q2,20.Q3,20.Q4,21.Q1 | 21.0 | 260.0 | <300 | 0 | kbps
DC_E_ERBS_EUTRANCELLTDD_V | pmMacUeBitRateRecommDlDistr | L19.Q2,19.Q2,19.Q3,L19.Q3,L19.Q4,19.Q4,L20.Q1,20.Q1,20.Q2,20.Q3,20.Q4,21.Q1 | 22.0 | 300.0 | <400 | 0 | kbps
DC_E_ERBS_EUTRANCELLTDD_V | pmMacUeBitRateRecommDlDistr | L19.Q2,19.Q2,19.Q3,L19.Q3,L19.Q4,19.Q4,L20.Q1,20.Q1,20.Q2,20.Q3,20.Q4,21.Q1 | 23.0 | 400.0 | <500 | 0 | kbps
DC_E_ERBS_EUTRANCELLTDD_V | pmMacUeBitRateRecommDlDistr | L19.Q2,19.Q2,19.Q3,L19.Q3,L19.Q4,19.Q4,L20.Q1,20.Q1,20.Q2,20.Q3,20.Q4,21.Q1 | 24.0 | 500.0 | <700 | 0 | kbps
DC_E_ERBS_EUTRANCELLTDD_V | pmMacUeBitRateRecommDlDistr | L19.Q2,19.Q2,19.Q3,L19.Q3,L19.Q4,19.Q4,L20.Q1,20.Q1,20.Q2,20.Q3,20.Q4,21.Q1 | 25.0 | 700.0 | <900 | 0 | kbps
DC_E_ERBS_EUTRANCELLTDD_V | pmMacUeBitRateRecommDlDistr | L19.Q2,19.Q2,19.Q3,L19.Q3,L19.Q4,19.Q4,L20.Q1,20.Q1,20.Q2,20.Q3,20.Q4,21.Q1 | 26.0 | 900.0 | <1100 | 0 | kbps
DC_E_ERBS_EUTRANCELLTDD_V | pmMacUeBitRateRecommDlDistr | L19.Q2,19.Q2,19.Q3,L19.Q3,L19.Q4,19.Q4,L20.Q1,20.Q1,20.Q2,20.Q3,20.Q4,21.Q1 | 27.0 | 1100.0 | <1500 | 0 | kbps
DC_E_ERBS_EUTRANCELLTDD_V | pmMacUeBitRateRecommDlDistr | L19.Q2,19.Q2,19.Q3,L19.Q3,L19.Q4,19.Q4,L20.Q1,20.Q1,20.Q2,20.Q3,20.Q4,21.Q1 | 28.0 | 1500.0 | <2500 | 0 | kbps
DC_E_ERBS_EUTRANCELLTDD_V | pmMacUeBitRateRecommDlDistr | L19.Q2,19.Q2,19.Q3,L19.Q3,L19.Q4,19.Q4,L20.Q1,20.Q1,20.Q2,20.Q3,20.Q4,21.Q1 | 29.0 | 2500.0 | <4000 | 0 | kbps
DC_E_ERBS_EUTRANCELLTDD_V | pmMacUeBitRateRecommDlDistr | L19.Q2,19.Q2,19.Q3,L19.Q3,L19.Q4,19.Q4,L20.Q1,20.Q1,20.Q2,20.Q3,20.Q4,21.Q1 | 30.0 | 4000.0 | <6000 | 0 | kbps
DC_E_ERBS_EUTRANCELLTDD_V | pmMacUeBitRateRecommDlDistr | L19.Q2,19.Q2,19.Q3,L19.Q3,L19.Q4,19.Q4,L20.Q1,20.Q1,20.Q2,20.Q3,20.Q4,21.Q1 | 31.0 | 6000.0 | <8000 | 0 | kbps
DC_E_ERBS_EUTRANCELLTDD_V | pmMacUeBitRateRecommDlDistr | L19.Q2,19.Q2,19.Q3,L19.Q3,L19.Q4,19.Q4,L20.Q1,20.Q1,20.Q2,20.Q3,20.Q4,21.Q1 | 32.0 | >8000 |  | 0 | kbps
DC_E_ERBS_EUTRANCELLTDD_V | pmErabEstabAttRejAdmMsrAddedPttArp | 19.Q3,L19.Q3,L19.Q4,19.Q4,L20.Q1,20.Q1,20.Q2,20.Q3,20.Q4,21.Q1 | 0.0 |  |  | 0 | N/A (invalid ARP priority level value)
DC_E_ERBS_EUTRANCELLTDD_V | pmErabEstabAttRejAdmMsrAddedPttArp | 19.Q3,L19.Q3,L19.Q4,19.Q4,L20.Q1,20.Q1,20.Q2,20.Q3,20.Q4,21.Q1 | 1.0 |  |  | 0 | Number of recorded events for ARP priority level 1
DC_E_ERBS_EUTRANCELLTDD_V | pmErabEstabAttRejAdmMsrAddedPttArp | 19.Q3,L19.Q3,L19.Q4,19.Q4,L20.Q1,20.Q1,20.Q2,20.Q3,20.Q4,21.Q1 | 2.0 |  |  | 0 | Number of recorded events for ARP priority level 2
DC_E_ERBS_EUTRANCELLTDD_V | pmErabEstabAttRejAdmMsrAddedPttArp | 19.Q3,L19.Q3,L19.Q4,19.Q4,L20.Q1,20.Q1,20.Q2,20.Q3,20.Q4,21.Q1 | 3.0 |  |  | 0 | Number of recorded events for ARP priority level 3
DC_E_ERBS_EUTRANCELLTDD_V | pmErabEstabAttRejAdmMsrAddedPttArp | 19.Q3,L19.Q3,L19.Q4,19.Q4,L20.Q1,20.Q1,20.Q2,20.Q3,20.Q4,21.Q1 | 4.0 |  |  | 0 | Number of recorded events for ARP priority level 4
DC_E_ERBS_EUTRANCELLTDD_V | pmErabEstabAttRejAdmMsrAddedPttArp | 19.Q3,L19.Q3,L19.Q4,19.Q4,L20.Q1,20.Q1,20.Q2,20.Q3,20.Q4,21.Q1 | 5.0 |  |  | 0 | Number of recorded events for ARP priority level 5
DC_E_ERBS_EUTRANCELLTDD_V | pmErabEstabAttRejAdmMsrAddedPttArp | 19.Q3,L19.Q3,L19.Q4,19.Q4,L20.Q1,20.Q1,20.Q2,20.Q3,20.Q4,21.Q1 | 6.0 |  |  | 0 | Number of recorded events for ARP priority level 6
DC_E_ERBS_EUTRANCELLTDD_V | pmErabEstabAttRejAdmMsrAddedPttArp | 19.Q3,L19.Q3,L19.Q4,19.Q4,L20.Q1,20.Q1,20.Q2,20.Q3,20.Q4,21.Q1 | 7.0 |  |  | 0 | Number of recorded events for ARP priority level 7
DC_E_ERBS_EUTRANCELLTDD_V | pmErabEstabAttRejAdmMsrAddedPttArp | 19.Q3,L19.Q3,L19.Q4,19.Q4,L20.Q1,20.Q1,20.Q2,20.Q3,20.Q4,21.Q1 | 8.0 |  |  | 0 | Number of recorded events for ARP priority level 8
DC_E_ERBS_EUTRANCELLTDD_V | pmErabEstabAttRejAdmMsrAddedPttArp | 19.Q3,L19.Q3,L19.Q4,19.Q4,L20.Q1,20.Q1,20.Q2,20.Q3,20.Q4,21.Q1 | 9.0 |  |  | 0 | Number of recorded events for ARP priority level 9
DC_E_ERBS_EUTRANCELLTDD_V | pmErabEstabAttRejAdmMsrAddedPttArp | 19.Q3,L19.Q3,L19.Q4,19.Q4,L20.Q1,20.Q1,20.Q2,20.Q3,20.Q4,21.Q1 | 10.0 |  |  | 0 | Number of recorded events for ARP priority level 10
DC_E_ERBS_EUTRANCELLTDD_V | pmErabEstabAttRejAdmMsrAddedPttArp | 19.Q3,L19.Q3,L19.Q4,19.Q4,L20.Q1,20.Q1,20.Q2,20.Q3,20.Q4,21.Q1 | 11.0 |  |  | 0 | Number of recorded events for ARP priority level 11
DC_E_ERBS_EUTRANCELLTDD_V | pmErabEstabAttRejAdmMsrAddedPttArp | 19.Q3,L19.Q3,L19.Q4,19.Q4,L20.Q1,20.Q1,20.Q2,20.Q3,20.Q4,21.Q1 | 12.0 |  |  | 0 | Number of recorded events for ARP priority level 12
DC_E_ERBS_EUTRANCELLTDD_V | pmErabEstabAttRejAdmMsrAddedPttArp | 19.Q3,L19.Q3,L19.Q4,19.Q4,L20.Q1,20.Q1,20.Q2,20.Q3,20.Q4,21.Q1 | 13.0 |  |  | 0 | Number of recorded events for ARP priority level 13
DC_E_ERBS_EUTRANCELLTDD_V | pmErabEstabAttRejAdmMsrAddedPttArp | 19.Q3,L19.Q3,L19.Q4,19.Q4,L20.Q1,20.Q1,20.Q2,20.Q3,20.Q4,21.Q1 | 14.0 |  |  | 0 | Number of recorded events for ARP priority level 14
DC_E_ERBS_EUTRANCELLTDD_V | pmErabEstabAttRejAdmMsrAddedPttArp | 19.Q3,L19.Q3,L19.Q4,19.Q4,L20.Q1,20.Q1,20.Q2,20.Q3,20.Q4,21.Q1 | 15.0 |  |  | 0 | Number of recorded events for ARP priority level 15
DC_E_ERBS_EUTRANCELLTDD_V | pmErabEstabAttRejAdmMsrInitPttArp | 19.Q3,L19.Q3,L19.Q4,19.Q4,L20.Q1,20.Q1,20.Q2,20.Q3,20.Q4,21.Q1 | 0.0 |  |  | 0 | N/A (invalid ARP priority level value)
DC_E_ERBS_EUTRANCELLTDD_V | pmErabEstabAttRejAdmMsrInitPttArp | 19.Q3,L19.Q3,L19.Q4,19.Q4,L20.Q1,20.Q1,20.Q2,20.Q3,20.Q4,21.Q1 | 1.0 |  |  | 0 | Number of recorded events for ARP priority level 1
DC_E_ERBS_EUTRANCELLTDD_V | pmErabEstabAttRejAdmMsrInitPttArp | 19.Q3,L19.Q3,L19.Q4,19.Q4,L20.Q1,20.Q1,20.Q2,20.Q3,20.Q4,21.Q1 | 2.0 |  |  | 0 | Number of recorded events for ARP priority level 2
DC_E_ERBS_EUTRANCELLTDD_V | pmErabEstabAttRejAdmMsrInitPttArp | 19.Q3,L19.Q3,L19.Q4,19.Q4,L20.Q1,20.Q1,20.Q2,20.Q3,20.Q4,21.Q1 | 3.0 |  |  | 0 | Number of recorded events for ARP priority level 3
DC_E_ERBS_EUTRANCELLTDD_V | pmErabEstabAttRejAdmMsrInitPttArp | 19.Q3,L19.Q3,L19.Q4,19.Q4,L20.Q1,20.Q1,20.Q2,20.Q3,20.Q4,21.Q1 | 4.0 |  |  | 0 | Number of recorded events for ARP priority level 4
DC_E_ERBS_EUTRANCELLTDD_V | pmErabEstabAttRejAdmMsrInitPttArp | 19.Q3,L19.Q3,L19.Q4,19.Q4,L20.Q1,20.Q1,20.Q2,20.Q3,20.Q4,21.Q1 | 5.0 |  |  | 0 | Number of recorded events for ARP priority level 5
DC_E_ERBS_EUTRANCELLTDD_V | pmErabEstabAttRejAdmMsrInitPttArp | 19.Q3,L19.Q3,L19.Q4,19.Q4,L20.Q1,20.Q1,20.Q2,20.Q3,20.Q4,21.Q1 | 6.0 |  |  | 0 | Number of recorded events for ARP priority level 6
DC_E_ERBS_EUTRANCELLTDD_V | pmErabEstabAttRejAdmMsrInitPttArp | 19.Q3,L19.Q3,L19.Q4,19.Q4,L20.Q1,20.Q1,20.Q2,20.Q3,20.Q4,21.Q1 | 7.0 |  |  | 0 | Number of recorded events for ARP priority level 7
DC_E_ERBS_EUTRANCELLTDD_V | pmErabEstabAttRejAdmMsrInitPttArp | 19.Q3,L19.Q3,L19.Q4,19.Q4,L20.Q1,20.Q1,20.Q2,20.Q3,20.Q4,21.Q1 | 8.0 |  |  | 0 | Number of recorded events for ARP priority level 8
DC_E_ERBS_EUTRANCELLTDD_V | pmErabEstabAttRejAdmMsrInitPttArp | 19.Q3,L19.Q3,L19.Q4,19.Q4,L20.Q1,20.Q1,20.Q2,20.Q3,20.Q4,21.Q1 | 9.0 |  |  | 0 | Number of recorded events for ARP priority level 9
DC_E_ERBS_EUTRANCELLTDD_V | pmErabEstabAttRejAdmMsrInitPttArp | 19.Q3,L19.Q3,L19.Q4,19.Q4,L20.Q1,20.Q1,20.Q2,20.Q3,20.Q4,21.Q1 | 10.0 |  |  | 0 | Number of recorded events for ARP priority level 10
DC_E_ERBS_EUTRANCELLTDD_V | pmErabEstabAttRejAdmMsrInitPttArp | 19.Q3,L19.Q3,L19.Q4,19.Q4,L20.Q1,20.Q1,20.Q2,20.Q3,20.Q4,21.Q1 | 11.0 |  |  | 0 | Number of recorded events for ARP priority level 11
DC_E_ERBS_EUTRANCELLTDD_V | pmErabEstabAttRejAdmMsrInitPttArp | 19.Q3,L19.Q3,L19.Q4,19.Q4,L20.Q1,20.Q1,20.Q2,20.Q3,20.Q4,21.Q1 | 12.0 |  |  | 0 | Number of recorded events for ARP priority level 12
DC_E_ERBS_EUTRANCELLTDD_V | pmErabEstabAttRejAdmMsrInitPttArp | 19.Q3,L19.Q3,L19.Q4,19.Q4,L20.Q1,20.Q1,20.Q2,20.Q3,20.Q4,21.Q1 | 13.0 |  |  | 0 | Number of recorded events for ARP priority level 13
DC_E_ERBS_EUTRANCELLTDD_V | pmErabEstabAttRejAdmMsrInitPttArp | 19.Q3,L19.Q3,L19.Q4,19.Q4,L20.Q1,20.Q1,20.Q2,20.Q3,20.Q4,21.Q1 | 14.0 |  |  | 0 | Number of recorded events for ARP priority level 14
DC_E_ERBS_EUTRANCELLTDD_V | pmErabEstabAttRejAdmMsrInitPttArp | 19.Q3,L19.Q3,L19.Q4,19.Q4,L20.Q1,20.Q1,20.Q2,20.Q3,20.Q4,21.Q1 | 15.0 |  |  | 0 | Number of recorded events for ARP priority level 15
DC_E_ERBS_EUTRANCELLTDD_V | pmHoPrepRejInMpMemCe | 19.Q3,L19.Q3,L19.Q4,19.Q4,L20.Q1,20.Q1,20.Q2,20.Q3,20.Q4,21.Q1 | 0.0 |  |  | 0 | CE level 0
DC_E_ERBS_EUTRANCELLTDD_V | pmHoPrepRejInMpMemCe | 19.Q3,L19.Q3,L19.Q4,19.Q4,L20.Q1,20.Q1,20.Q2,20.Q3,20.Q4,21.Q1 | 1.0 |  |  | 0 | CE level 1
DC_E_ERBS_EUTRANCELLTDD_V | pmHoPrepRejInMpMemCe | 19.Q3,L19.Q3,L19.Q4,19.Q4,L20.Q1,20.Q1,20.Q2,20.Q3,20.Q4,21.Q1 | 2.0 |  |  | 0 | CE level 2
DC_E_ERBS_EUTRANCELLTDD_V | pmHoPrepRejInMpMemCe | 19.Q3,L19.Q3,L19.Q4,19.Q4,L20.Q1,20.Q1,20.Q2,20.Q3,20.Q4,21.Q1 | 3.0 |  |  | 0 | CE level 3
DC_E_ERBS_EUTRANCELLTDD_V | pmRrcConnEstabFailMpMemCe | 19.Q3,L19.Q3,L19.Q4,19.Q4,L20.Q1,20.Q1,20.Q2,20.Q3,20.Q4,21.Q1 | 0.0 |  |  | 0 | CE level 0
DC_E_ERBS_EUTRANCELLTDD_V | pmRrcConnEstabFailMpMemCe | 19.Q3,L19.Q3,L19.Q4,19.Q4,L20.Q1,20.Q1,20.Q2,20.Q3,20.Q4,21.Q1 | 1.0 |  |  | 0 | CE level 1
DC_E_ERBS_EUTRANCELLTDD_V | pmRrcConnEstabFailMpMemCe | 19.Q3,L19.Q3,L19.Q4,19.Q4,L20.Q1,20.Q1,20.Q2,20.Q3,20.Q4,21.Q1 | 2.0 |  |  | 0 | CE level 2
DC_E_ERBS_EUTRANCELLTDD_V | pmRrcConnEstabFailMpMemCe | 19.Q3,L19.Q3,L19.Q4,19.Q4,L20.Q1,20.Q1,20.Q2,20.Q3,20.Q4,21.Q1 | 3.0 |  |  | 0 | CE level 3
DC_E_ERBS_EUTRANCELLTDD_V | pmRrcConnReestFailMpMemCe | 19.Q3,L19.Q3,L19.Q4,19.Q4,L20.Q1,20.Q1,20.Q2,20.Q3,20.Q4,21.Q1 | 0.0 |  |  | 0 | CE level 0
DC_E_ERBS_EUTRANCELLTDD_V | pmRrcConnReestFailMpMemCe | 19.Q3,L19.Q3,L19.Q4,19.Q4,L20.Q1,20.Q1,20.Q2,20.Q3,20.Q4,21.Q1 | 1.0 |  |  | 0 | CE level 1
DC_E_ERBS_EUTRANCELLTDD_V | pmRrcConnReestFailMpMemCe | 19.Q3,L19.Q3,L19.Q4,19.Q4,L20.Q1,20.Q1,20.Q2,20.Q3,20.Q4,21.Q1 | 2.0 |  |  | 0 | CE level 2
DC_E_ERBS_EUTRANCELLTDD_V | pmRrcConnReestFailMpMemCe | 19.Q3,L19.Q3,L19.Q4,19.Q4,L20.Q1,20.Q1,20.Q2,20.Q3,20.Q4,21.Q1 | 3.0 |  |  | 0 | CE level 3
DC_E_ERBS_EUTRANCELLTDD_V | pmTaInit2Distr | 19.Q3,L19.Q3,L19.Q4,19.Q4,L20.Q1,20.Q1,20.Q2,20.Q3,20.Q4,21.Q1 | 0.0 |  | <0.08 | 0 | km (TA index = 0)
DC_E_ERBS_EUTRANCELLTDD_V | pmTaInit2Distr | 19.Q3,L19.Q3,L19.Q4,19.Q4,L20.Q1,20.Q1,20.Q2,20.Q3,20.Q4,21.Q1 | 1.0 | 0.08 | <0.23 | 0 | km (TA = 1..2)
DC_E_ERBS_EUTRANCELLTDD_V | pmTaInit2Distr | 19.Q3,L19.Q3,L19.Q4,19.Q4,L20.Q1,20.Q1,20.Q2,20.Q3,20.Q4,21.Q1 | 2.0 | 0.23 | <0.63 | 0 | km (TA = 3..7)
DC_E_ERBS_EUTRANCELLTDD_V | pmTaInit2Distr | 19.Q3,L19.Q3,L19.Q4,19.Q4,L20.Q1,20.Q1,20.Q2,20.Q3,20.Q4,21.Q1 | 3.0 | 0.63 | <1.01 | 0 | km (TA = 8..12)
DC_E_ERBS_EUTRANCELLTDD_V | pmTaInit2Distr | 19.Q3,L19.Q3,L19.Q4,19.Q4,L20.Q1,20.Q1,20.Q2,20.Q3,20.Q4,21.Q1 | 4.0 | 1.01 | <1.64 | 0 | km (TA = 13..20)
DC_E_ERBS_EUTRANCELLTDD_V | pmTaInit2Distr | 19.Q3,L19.Q3,L19.Q4,19.Q4,L20.Q1,20.Q1,20.Q2,20.Q3,20.Q4,21.Q1 | 5.0 | 1.64 | <2.42 | 0 | km (TA = 21..30)
DC_E_ERBS_EUTRANCELLTDD_V | pmTaInit2Distr | 19.Q3,L19.Q3,L19.Q4,19.Q4,L20.Q1,20.Q1,20.Q2,20.Q3,20.Q4,21.Q1 | 6.0 | 2.42 | <3.36 | 0 | km (TA = 31..42)
DC_E_ERBS_EUTRANCELLTDD_V | pmTaInit2Distr | 19.Q3,L19.Q3,L19.Q4,19.Q4,L20.Q1,20.Q1,20.Q2,20.Q3,20.Q4,21.Q1 | 7.0 | 3.36 | <4.45 | 0 | km (TA = 43..56)
DC_E_ERBS_EUTRANCELLTDD_V | pmTaInit2Distr | 19.Q3,L19.Q3,L19.Q4,19.Q4,L20.Q1,20.Q1,20.Q2,20.Q3,20.Q4,21.Q1 | 8.0 | 4.45 | <5.70 | 0 | km (TA = 57..72)
DC_E_ERBS_EUTRANCELLTDD_V | pmTaInit2Distr | 19.Q3,L19.Q3,L19.Q4,19.Q4,L20.Q1,20.Q1,20.Q2,20.Q3,20.Q4,21.Q1 | 9.0 | 5.7 | <7.18 | 0 | km (TA = 73..91)
DC_E_ERBS_EUTRANCELLTDD_V | pmTaInit2Distr | 19.Q3,L19.Q3,L19.Q4,19.Q4,L20.Q1,20.Q1,20.Q2,20.Q3,20.Q4,21.Q1 | 10.0 | 7.18 | <8.74 | 0 | km (TA = 92..111)
DC_E_ERBS_EUTRANCELLTDD_V | pmTaInit2Distr | 19.Q3,L19.Q3,L19.Q4,19.Q4,L20.Q1,20.Q1,20.Q2,20.Q3,20.Q4,21.Q1 | 11.0 | 8.74 | <10.5 | 0 | km (TA = 112..134)
DC_E_ERBS_EUTRANCELLTDD_V | pmTaInit2Distr | 19.Q3,L19.Q3,L19.Q4,19.Q4,L20.Q1,20.Q1,20.Q2,20.Q3,20.Q4,21.Q1 | 12.0 | 10.5 | <12.5 | 0 | km (TA = 135..159)
DC_E_ERBS_EUTRANCELLTDD_V | pmTaInit2Distr | 19.Q3,L19.Q3,L19.Q4,19.Q4,L20.Q1,20.Q1,20.Q2,20.Q3,20.Q4,21.Q1 | 13.0 | 12.5 | <14.6 | 0 | km (TA = 160..186)
DC_E_ERBS_EUTRANCELLTDD_V | pmTaInit2Distr | 19.Q3,L19.Q3,L19.Q4,19.Q4,L20.Q1,20.Q1,20.Q2,20.Q3,20.Q4,21.Q1 | 14.0 | 14.6 | <16.9 | 0 | km (TA = 187..215)
DC_E_ERBS_EUTRANCELLTDD_V | pmTaInit2Distr | 19.Q3,L19.Q3,L19.Q4,19.Q4,L20.Q1,20.Q1,20.Q2,20.Q3,20.Q4,21.Q1 | 15.0 | 16.9 | <19.4 | 0 | km (TA = 216..247)
DC_E_ERBS_EUTRANCELLTDD_V | pmTaInit2Distr | 19.Q3,L19.Q3,L19.Q4,19.Q4,L20.Q1,20.Q1,20.Q2,20.Q3,20.Q4,21.Q1 | 16.0 | 19.4 | <22.0 | 0 | km (TA = 248..281)
DC_E_ERBS_EUTRANCELLTDD_V | pmTaInit2Distr | 19.Q3,L19.Q3,L19.Q4,19.Q4,L20.Q1,20.Q1,20.Q2,20.Q3,20.Q4,21.Q1 | 17.0 | 22.0 | <24.8 | 0 | km (TA = 282..317)
DC_E_ERBS_EUTRANCELLTDD_V | pmTaInit2Distr | 19.Q3,L19.Q3,L19.Q4,19.Q4,L20.Q1,20.Q1,20.Q2,20.Q3,20.Q4,21.Q1 | 18.0 | 24.8 | <27.9 | 0 | km (TA = 318..356)
DC_E_ERBS_EUTRANCELLTDD_V | pmTaInit2Distr | 19.Q3,L19.Q3,L19.Q4,19.Q4,L20.Q1,20.Q1,20.Q2,20.Q3,20.Q4,21.Q1 | 19.0 | 27.9 | <31.1 | 0 | km (TA = 357..397)
DC_E_ERBS_EUTRANCELLTDD_V | pmTaInit2Distr | 19.Q3,L19.Q3,L19.Q4,19.Q4,L20.Q1,20.Q1,20.Q2,20.Q3,20.Q4,21.Q1 | 20.0 | 31.1 | <34.5 | 0 | km (TA = 398..441)
DC_E_ERBS_EUTRANCELLTDD_V | pmTaInit2Distr | 19.Q3,L19.Q3,L19.Q4,19.Q4,L20.Q1,20.Q1,20.Q2,20.Q3,20.Q4,21.Q1 | 21.0 | 34.5 | <38.1 | 0 | km (TA = 442..487)
DC_E_ERBS_EUTRANCELLTDD_V | pmTaInit2Distr | 19.Q3,L19.Q3,L19.Q4,19.Q4,L20.Q1,20.Q1,20.Q2,20.Q3,20.Q4,21.Q1 | 22.0 | 38.1 | <41.8 | 0 | km (TA = 488..535)
DC_E_ERBS_EUTRANCELLTDD_V | pmTaInit2Distr | 19.Q3,L19.Q3,L19.Q4,19.Q4,L20.Q1,20.Q1,20.Q2,20.Q3,20.Q4,21.Q1 | 23.0 | 41.8 | <45.8 | 0 | km (TA = 536..586)
DC_E_ERBS_EUTRANCELLTDD_V | pmTaInit2Distr | 19.Q3,L19.Q3,L19.Q4,19.Q4,L20.Q1,20.Q1,20.Q2,20.Q3,20.Q4,21.Q1 | 24.0 | 45.8 | <50.0 | 0 | km (TA = 587..639)
DC_E_ERBS_EUTRANCELLTDD_V | pmTaInit2Distr | 19.Q3,L19.Q3,L19.Q4,19.Q4,L20.Q1,20.Q1,20.Q2,20.Q3,20.Q4,21.Q1 | 25.0 | 50.0 | <54.3 | 0 | km (TA = 640..695)
DC_E_ERBS_EUTRANCELLTDD_V | pmTaInit2Distr | 19.Q3,L19.Q3,L19.Q4,19.Q4,L20.Q1,20.Q1,20.Q2,20.Q3,20.Q4,21.Q1 | 26.0 | 54.3 | <58.9 | 0 | km (TA = 696..753)
DC_E_ERBS_EUTRANCELLTDD_V | pmTaInit2Distr | 19.Q3,L19.Q3,L19.Q4,19.Q4,L20.Q1,20.Q1,20.Q2,20.Q3,20.Q4,21.Q1 | 27.0 | 58.9 | <63.5 | 0 | km (TA = 754..813)
DC_E_ERBS_EUTRANCELLTDD_V | pmTaInit2Distr | 19.Q3,L19.Q3,L19.Q4,19.Q4,L20.Q1,20.Q1,20.Q2,20.Q3,20.Q4,21.Q1 | 28.0 | 63.5 | <68.5 | 0 | km (TA = 814..877)
DC_E_ERBS_EUTRANCELLTDD_V | pmTaInit2Distr | 19.Q3,L19.Q3,L19.Q4,19.Q4,L20.Q1,20.Q1,20.Q2,20.Q3,20.Q4,21.Q1 | 29.0 | 68.5 | <73.6 | 0 | km (TA = 878..942)
DC_E_ERBS_EUTRANCELLTDD_V | pmTaInit2Distr | 19.Q3,L19.Q3,L19.Q4,19.Q4,L20.Q1,20.Q1,20.Q2,20.Q3,20.Q4,21.Q1 | 30.0 | 73.6 | <78.9 | 0 | km (TA = 943..1010)
DC_E_ERBS_EUTRANCELLTDD_V | pmTaInit2Distr | 19.Q3,L19.Q3,L19.Q4,19.Q4,L20.Q1,20.Q1,20.Q2,20.Q3,20.Q4,21.Q1 | 31.0 | 78.9 | <84.5 | 0 | km (TA = 1011..1081)
DC_E_ERBS_EUTRANCELLTDD_V | pmTaInit2Distr | 19.Q3,L19.Q3,L19.Q4,19.Q4,L20.Q1,20.Q1,20.Q2,20.Q3,20.Q4,21.Q1 | 32.0 | 84.5 | <90.2 | 0 | km (TA = 1082..1154)
DC_E_ERBS_EUTRANCELLTDD_V | pmTaInit2Distr | 19.Q3,L19.Q3,L19.Q4,19.Q4,L20.Q1,20.Q1,20.Q2,20.Q3,20.Q4,21.Q1 | 33.0 | 90.2 | <96.1 | 0 | km (TA = 1155..1230)
DC_E_ERBS_EUTRANCELLTDD_V | pmTaInit2Distr | 19.Q3,L19.Q3,L19.Q4,19.Q4,L20.Q1,20.Q1,20.Q2,20.Q3,20.Q4,21.Q1 | 34.0 | 96.1 | <100 | 0 | km (TA = 1231..1282)
DC_E_ERBS_EUTRANCELLTDD_V | pmTaInitBrDistr | 19.Q3,L19.Q3,L19.Q4,19.Q4,L20.Q1,20.Q1,20.Q2,20.Q3,20.Q4,21.Q1 | 0.0 |  | <0.08 | 0 | km (TA index = 0)
DC_E_ERBS_EUTRANCELLTDD_V | pmTaInitBrDistr | 19.Q3,L19.Q3,L19.Q4,19.Q4,L20.Q1,20.Q1,20.Q2,20.Q3,20.Q4,21.Q1 | 1.0 | 0.08 | <0.23 | 0 | km (TA = 1..2)
DC_E_ERBS_EUTRANCELLTDD_V | pmTaInitBrDistr | 19.Q3,L19.Q3,L19.Q4,19.Q4,L20.Q1,20.Q1,20.Q2,20.Q3,20.Q4,21.Q1 | 2.0 | 0.23 | <0.63 | 0 | km (TA = 3..7)
DC_E_ERBS_EUTRANCELLTDD_V | pmTaInitBrDistr | 19.Q3,L19.Q3,L19.Q4,19.Q4,L20.Q1,20.Q1,20.Q2,20.Q3,20.Q4,21.Q1 | 3.0 | 0.63 | <1.01 | 0 | km (TA = 8..12)
DC_E_ERBS_EUTRANCELLTDD_V | pmTaInitBrDistr | 19.Q3,L19.Q3,L19.Q4,19.Q4,L20.Q1,20.Q1,20.Q2,20.Q3,20.Q4,21.Q1 | 4.0 | 1.01 | <1.64 | 0 | km (TA = 13..20)
DC_E_ERBS_EUTRANCELLTDD_V | pmTaInitBrDistr | 19.Q3,L19.Q3,L19.Q4,19.Q4,L20.Q1,20.Q1,20.Q2,20.Q3,20.Q4,21.Q1 | 5.0 | 1.64 | <2.42 | 0 | km (TA = 21..30)
DC_E_ERBS_EUTRANCELLTDD_V | pmTaInitBrDistr | 19.Q3,L19.Q3,L19.Q4,19.Q4,L20.Q1,20.Q1,20.Q2,20.Q3,20.Q4,21.Q1 | 6.0 | 2.42 | <3.36 | 0 | km (TA = 31..42)
DC_E_ERBS_EUTRANCELLTDD_V | pmTaInitBrDistr | 19.Q3,L19.Q3,L19.Q4,19.Q4,L20.Q1,20.Q1,20.Q2,20.Q3,20.Q4,21.Q1 | 7.0 | 3.36 | <4.45 | 0 | km (TA = 43..56)
DC_E_ERBS_EUTRANCELLTDD_V | pmTaInitBrDistr | 19.Q3,L19.Q3,L19.Q4,19.Q4,L20.Q1,20.Q1,20.Q2,20.Q3,20.Q4,21.Q1 | 8.0 | 4.45 | <5.70 | 0 | km (TA = 57..72)
DC_E_ERBS_EUTRANCELLTDD_V | pmTaInitBrDistr | 19.Q3,L19.Q3,L19.Q4,19.Q4,L20.Q1,20.Q1,20.Q2,20.Q3,20.Q4,21.Q1 | 9.0 | 5.7 | <7.18 | 0 | km (TA = 73..91)
DC_E_ERBS_EUTRANCELLTDD_V | pmTaInitBrDistr | 19.Q3,L19.Q3,L19.Q4,19.Q4,L20.Q1,20.Q1,20.Q2,20.Q3,20.Q4,21.Q1 | 10.0 | 7.18 | <8.74 | 0 | km (TA = 92..111)
DC_E_ERBS_EUTRANCELLTDD_V | pmTaInitBrDistr | 19.Q3,L19.Q3,L19.Q4,19.Q4,L20.Q1,20.Q1,20.Q2,20.Q3,20.Q4,21.Q1 | 11.0 | 8.74 | <10.5 | 0 | km (TA = 112..134)
DC_E_ERBS_EUTRANCELLTDD_V | pmTaInitBrDistr | 19.Q3,L19.Q3,L19.Q4,19.Q4,L20.Q1,20.Q1,20.Q2,20.Q3,20.Q4,21.Q1 | 12.0 | 10.5 | <12.5 | 0 | km (TA = 135..159)
DC_E_ERBS_EUTRANCELLTDD_V | pmTaInitBrDistr | 19.Q3,L19.Q3,L19.Q4,19.Q4,L20.Q1,20.Q1,20.Q2,20.Q3,20.Q4,21.Q1 | 13.0 | 12.5 | <14.6 | 0 | km (TA = 160..186)
DC_E_ERBS_EUTRANCELLTDD_V | pmTaInitBrDistr | 19.Q3,L19.Q3,L19.Q4,19.Q4,L20.Q1,20.Q1,20.Q2,20.Q3,20.Q4,21.Q1 | 14.0 | 14.6 | <16.9 | 0 | km (TA = 187..215)
DC_E_ERBS_EUTRANCELLTDD_V | pmTaInitBrDistr | 19.Q3,L19.Q3,L19.Q4,19.Q4,L20.Q1,20.Q1,20.Q2,20.Q3,20.Q4,21.Q1 | 15.0 | 16.9 | <19.4 | 0 | km (TA = 216..247)
DC_E_ERBS_EUTRANCELLTDD_V | pmTaInitBrDistr | 19.Q3,L19.Q3,L19.Q4,19.Q4,L20.Q1,20.Q1,20.Q2,20.Q3,20.Q4,21.Q1 | 16.0 | 19.4 | <22.0 | 0 | km (TA = 248..281)
DC_E_ERBS_EUTRANCELLTDD_V | pmTaInitBrDistr | 19.Q3,L19.Q3,L19.Q4,19.Q4,L20.Q1,20.Q1,20.Q2,20.Q3,20.Q4,21.Q1 | 17.0 | 22.0 | <24.8 | 0 | km (TA = 282..317)
DC_E_ERBS_EUTRANCELLTDD_V | pmTaInitBrDistr | 19.Q3,L19.Q3,L19.Q4,19.Q4,L20.Q1,20.Q1,20.Q2,20.Q3,20.Q4,21.Q1 | 18.0 | 24.8 | <27.9 | 0 | km (TA = 318..356)
DC_E_ERBS_EUTRANCELLTDD_V | pmTaInitBrDistr | 19.Q3,L19.Q3,L19.Q4,19.Q4,L20.Q1,20.Q1,20.Q2,20.Q3,20.Q4,21.Q1 | 19.0 | 27.9 | <31.1 | 0 | km (TA = 357..397)
DC_E_ERBS_EUTRANCELLTDD_V | pmTaInitBrDistr | 19.Q3,L19.Q3,L19.Q4,19.Q4,L20.Q1,20.Q1,20.Q2,20.Q3,20.Q4,21.Q1 | 20.0 | 31.1 | <34.5 | 0 | km (TA = 398..441)
DC_E_ERBS_EUTRANCELLTDD_V | pmTaInitBrDistr | 19.Q3,L19.Q3,L19.Q4,19.Q4,L20.Q1,20.Q1,20.Q2,20.Q3,20.Q4,21.Q1 | 21.0 | 34.5 | <38.1 | 0 | km (TA = 442..487)
DC_E_ERBS_EUTRANCELLTDD_V | pmTaInitBrDistr | 19.Q3,L19.Q3,L19.Q4,19.Q4,L20.Q1,20.Q1,20.Q2,20.Q3,20.Q4,21.Q1 | 22.0 | 38.1 | <41.8 | 0 | km (TA = 488..535)
DC_E_ERBS_EUTRANCELLTDD_V | pmTaInitBrDistr | 19.Q3,L19.Q3,L19.Q4,19.Q4,L20.Q1,20.Q1,20.Q2,20.Q3,20.Q4,21.Q1 | 23.0 | 41.8 | <45.8 | 0 | km (TA = 536..586)
DC_E_ERBS_EUTRANCELLTDD_V | pmTaInitBrDistr | 19.Q3,L19.Q3,L19.Q4,19.Q4,L20.Q1,20.Q1,20.Q2,20.Q3,20.Q4,21.Q1 | 24.0 | 45.8 | <50.0 | 0 | km (TA = 587..639)
DC_E_ERBS_EUTRANCELLTDD_V | pmTaInitBrDistr | 19.Q3,L19.Q3,L19.Q4,19.Q4,L20.Q1,20.Q1,20.Q2,20.Q3,20.Q4,21.Q1 | 25.0 | 50.0 | <54.3 | 0 | km (TA = 640..695)
DC_E_ERBS_EUTRANCELLTDD_V | pmTaInitBrDistr | 19.Q3,L19.Q3,L19.Q4,19.Q4,L20.Q1,20.Q1,20.Q2,20.Q3,20.Q4,21.Q1 | 26.0 | 54.3 | <58.9 | 0 | km (TA = 696..753)
DC_E_ERBS_EUTRANCELLTDD_V | pmTaInitBrDistr | 19.Q3,L19.Q3,L19.Q4,19.Q4,L20.Q1,20.Q1,20.Q2,20.Q3,20.Q4,21.Q1 | 27.0 | 58.9 | <63.5 | 0 | km (TA = 754..813)
DC_E_ERBS_EUTRANCELLTDD_V | pmTaInitBrDistr | 19.Q3,L19.Q3,L19.Q4,19.Q4,L20.Q1,20.Q1,20.Q2,20.Q3,20.Q4,21.Q1 | 28.0 | 63.5 | <68.5 | 0 | km (TA = 814..877)
DC_E_ERBS_EUTRANCELLTDD_V | pmTaInitBrDistr | 19.Q3,L19.Q3,L19.Q4,19.Q4,L20.Q1,20.Q1,20.Q2,20.Q3,20.Q4,21.Q1 | 29.0 | 68.5 | <73.6 | 0 | km (TA = 878..942)
DC_E_ERBS_EUTRANCELLTDD_V | pmTaInitBrDistr | 19.Q3,L19.Q3,L19.Q4,19.Q4,L20.Q1,20.Q1,20.Q2,20.Q3,20.Q4,21.Q1 | 30.0 | 73.6 | <78.9 | 0 | km (TA = 943..1010)
DC_E_ERBS_EUTRANCELLTDD_V | pmTaInitBrDistr | 19.Q3,L19.Q3,L19.Q4,19.Q4,L20.Q1,20.Q1,20.Q2,20.Q3,20.Q4,21.Q1 | 31.0 | 78.9 | <84.5 | 0 | km (TA = 1011..1081)
DC_E_ERBS_EUTRANCELLTDD_V | pmTaInitBrDistr | 19.Q3,L19.Q3,L19.Q4,19.Q4,L20.Q1,20.Q1,20.Q2,20.Q3,20.Q4,21.Q1 | 32.0 | 84.5 | <90.2 | 0 | km (TA = 1082..1154)
DC_E_ERBS_EUTRANCELLTDD_V | pmTaInitBrDistr | 19.Q3,L19.Q3,L19.Q4,19.Q4,L20.Q1,20.Q1,20.Q2,20.Q3,20.Q4,21.Q1 | 33.0 | 90.2 | <96.1 | 0 | km (TA = 1155..1230)
DC_E_ERBS_EUTRANCELLTDD_V | pmTaInitBrDistr | 19.Q3,L19.Q3,L19.Q4,19.Q4,L20.Q1,20.Q1,20.Q2,20.Q3,20.Q4,21.Q1 | 34.0 | 96.1 | <100 | 0 | km (TA = 1231..1282)
DC_E_ERBS_ULBASEBANDCAPACITY_V | pmLicUlCapDistr | L11B,L10A,L10B,L11A,L13B,L12B,L12A,L13A,L14B,L14A,L15B,L16B,L16A,16A,16B,17Q1,L17.Q4,17.Q4,L17A,L17B,17B,17A,17.Q3,17.Q2,17.Q1,L17.Q3,L17.Q2,L17.Q1,L18.Q3,L18.Q2,L18.Q1,18.Q3,18.Q2,18.Q1,L18.Q4,18.Q4,L19.Q1,19.Q1,L19.Q2,19.Q2,19.Q3,L19.Q3,L19.Q4,19.Q4,L20.Q1,20.Q1,20.Q2,20.Q3,20.Q4,21.Q1 | 0 | 0 | 5 | 0 | %
DC_E_ERBS_ULBASEBANDCAPACITY_V | pmLicUlCapDistr | L11B,L10A,L10B,L11A,L13B,L12B,L12A,L13A,L14B,L14A,L15B,L16B,L16A,16A,16B,17Q1,L17.Q4,17.Q4,L17A,L17B,17B,17A,17.Q3,17.Q2,17.Q1,L17.Q3,L17.Q2,L17.Q1,L18.Q3,L18.Q2,L18.Q1,18.Q3,18.Q2,18.Q1,L18.Q4,18.Q4,L19.Q1,19.Q1,L19.Q2,19.Q2,19.Q3,L19.Q3,L19.Q4,19.Q4,L20.Q1,20.Q1,20.Q2,20.Q3,20.Q4,21.Q1 | 1 | 5 | 10 | 0 | %
DC_E_ERBS_ULBASEBANDCAPACITY_V | pmLicUlCapDistr | L11B,L10A,L10B,L11A,L13B,L12B,L12A,L13A,L14B,L14A,L15B,L16B,L16A,16A,16B,17Q1,L17.Q4,17.Q4,L17A,L17B,17B,17A,17.Q3,17.Q2,17.Q1,L17.Q3,L17.Q2,L17.Q1,L18.Q3,L18.Q2,L18.Q1,18.Q3,18.Q2,18.Q1,L18.Q4,18.Q4,L19.Q1,19.Q1,L19.Q2,19.Q2,19.Q3,L19.Q3,L19.Q4,19.Q4,L20.Q1,20.Q1,20.Q2,20.Q3,20.Q4,21.Q1 | 10 | 50 | 55 | 0 | %
DC_E_ERBS_ULBASEBANDCAPACITY_V | pmLicUlCapDistr | L11B,L10A,L10B,L11A,L13B,L12B,L12A,L13A,L14B,L14A,L15B,L16B,L16A,16A,16B,17Q1,L17.Q4,17.Q4,L17A,L17B,17B,17A,17.Q3,17.Q2,17.Q1,L17.Q3,L17.Q2,L17.Q1,L18.Q3,L18.Q2,L18.Q1,18.Q3,18.Q2,18.Q1,L18.Q4,18.Q4,L19.Q1,19.Q1,L19.Q2,19.Q2,19.Q3,L19.Q3,L19.Q4,19.Q4,L20.Q1,20.Q1,20.Q2,20.Q3,20.Q4,21.Q1 | 11 | 55 | 60 | 0 | %
DC_E_ERBS_ULBASEBANDCAPACITY_V | pmLicUlCapDistr | L11B,L10A,L10B,L11A,L13B,L12B,L12A,L13A,L14B,L14A,L15B,L16B,L16A,16A,16B,17Q1,L17.Q4,17.Q4,L17A,L17B,17B,17A,17.Q3,17.Q2,17.Q1,L17.Q3,L17.Q2,L17.Q1,L18.Q3,L18.Q2,L18.Q1,18.Q3,18.Q2,18.Q1,L18.Q4,18.Q4,L19.Q1,19.Q1,L19.Q2,19.Q2,19.Q3,L19.Q3,L19.Q4,19.Q4,L20.Q1,20.Q1,20.Q2,20.Q3,20.Q4,21.Q1 | 12 | 60 | 65 | 0 | %
DC_E_ERBS_ULBASEBANDCAPACITY_V | pmLicUlCapDistr | L11B,L10A,L10B,L11A,L13B,L12B,L12A,L13A,L14B,L14A,L15B,L16B,L16A,16A,16B,17Q1,L17.Q4,17.Q4,L17A,L17B,17B,17A,17.Q3,17.Q2,17.Q1,L17.Q3,L17.Q2,L17.Q1,L18.Q3,L18.Q2,L18.Q1,18.Q3,18.Q2,18.Q1,L18.Q4,18.Q4,L19.Q1,19.Q1,L19.Q2,19.Q2,19.Q3,L19.Q3,L19.Q4,19.Q4,L20.Q1,20.Q1,20.Q2,20.Q3,20.Q4,21.Q1 | 13 | 65 | 70 | 0 | %
DC_E_ERBS_ULBASEBANDCAPACITY_V | pmLicUlCapDistr | L11B,L10A,L10B,L11A,L13B,L12B,L12A,L13A,L14B,L14A,L15B,L16B,L16A,17Q1,L17.Q4,17.Q4,L17A,L17B,17B,17A,17.Q3,17.Q2,17.Q1,L17.Q3,L17.Q2,L17.Q1,L18.Q3,L18.Q2,L18.Q1,18.Q3,18.Q2,18.Q1,L18.Q4,18.Q4,L19.Q1,19.Q1,L19.Q2,19.Q2,19.Q3,L19.Q3,L19.Q4,19.Q4,L20.Q1,20.Q1,20.Q2,20.Q3,20.Q4,21.Q1 | 14 | 70 | 75 | 0 | %
DC_E_ERBS_ULBASEBANDCAPACITY_V | pmLicUlCapDistr | L11B,L10A,L10B,L11A,L13B,L12B,L12A,L13A,L14B,L14A,L15B,L16B,L16A,16A,16B,17Q1,L17.Q4,17.Q4,L17A,L17B,17B,17A,17.Q3,17.Q2,17.Q1,L17.Q3,L17.Q2,L17.Q1,L18.Q3,L18.Q2,L18.Q1,18.Q3,18.Q2,18.Q1,L18.Q4,18.Q4,L19.Q1,19.Q1,L19.Q2,19.Q2,19.Q3,L19.Q3,L19.Q4,19.Q4,L20.Q1,20.Q1,20.Q2,20.Q3,20.Q4,21.Q1 | 15 | 75 | 80 | 0 | %
DC_E_ERBS_ULBASEBANDCAPACITY_V | pmLicUlCapDistr | L11B,L10A,L10B,L11A,L13B,L12B,L12A,L13A,L14B,L14A,L15B,L16B,L16A,16A,16B,17Q1,L17.Q4,17.Q4,L17A,L17B,17B,17A,17.Q3,17.Q2,17.Q1,L17.Q3,L17.Q2,L17.Q1,L18.Q3,L18.Q2,L18.Q1,18.Q3,18.Q2,18.Q1,L18.Q4,18.Q4,L19.Q1,19.Q1,L19.Q2,19.Q2,19.Q3,L19.Q3,L19.Q4,19.Q4,L20.Q1,20.Q1,20.Q2,20.Q3,20.Q4,21.Q1 | 16 | 80 | 85 | 0 | %
DC_E_ERBS_ULBASEBANDCAPACITY_V | pmLicUlCapDistr | L11B,L10A,L10B,L11A,L13B,L12B,L12A,L13A,L14B,L14A,L15B,L16B,L16A,16A,16B,17Q1,L17.Q4,17.Q4,L17A,L17B,17B,17A,17.Q3,17.Q2,17.Q1,L17.Q3,L17.Q2,L17.Q1,L18.Q3,L18.Q2,L18.Q1,18.Q3,18.Q2,18.Q1,L18.Q4,18.Q4,L19.Q1,19.Q1,L19.Q2,19.Q2,19.Q3,L19.Q3,L19.Q4,19.Q4,L20.Q1,20.Q1,20.Q2,20.Q3,20.Q4,21.Q1 | 17 | 85 | 90 | 0 | %
DC_E_ERBS_ULBASEBANDCAPACITY_V | pmLicUlCapDistr | L11B,L10A,L10B,L11A,L13B,L12B,L12A,L13A,L14B,L14A,L15B,L16B,L16A,16A,16B,17Q1,L17.Q4,17.Q4,L17A,L17B,17B,17A,17.Q3,17.Q2,17.Q1,L17.Q3,L17.Q2,L17.Q1,L18.Q3,L18.Q2,L18.Q1,18.Q3,18.Q2,18.Q1,L18.Q4,18.Q4,L19.Q1,19.Q1,L19.Q2,19.Q2,19.Q3,L19.Q3,L19.Q4,19.Q4,L20.Q1,20.Q1,20.Q2,20.Q3,20.Q4,21.Q1 | 18 | 90 | 95 | 0 | %
DC_E_ERBS_ULBASEBANDCAPACITY_V | pmLicUlCapDistr | L11B,L10A,L10B,L11A,L13B,L12B,L12A,L13A,L14B,L14A,L15B,L16B,L16A,16A,16B,17Q1,L17.Q4,17.Q4,L17A,L17B,17B,17A,17.Q3,17.Q2,17.Q1,L17.Q3,L17.Q2,L17.Q1,L18.Q3,L18.Q2,L18.Q1,18.Q3,18.Q2,18.Q1,L18.Q4,18.Q4,L19.Q1,19.Q1,L19.Q2,19.Q2,19.Q3,L19.Q3,L19.Q4,19.Q4,L20.Q1,20.Q1,20.Q2,20.Q3,20.Q4,21.Q1 | 19 | 95 | 100 | 0 | %
DC_E_ERBS_ULBASEBANDCAPACITY_V | pmLicUlCapDistr | L11B,L10A,L10B,L11A,L13B,L12B,L12A,L13A,L14B,L14A,L15B,L16B,L16A,16A,16B,17Q1,L17.Q4,17.Q4,L17A,L17B,17B,17A,17.Q3,17.Q2,17.Q1,L17.Q3,L17.Q2,L17.Q1,L18.Q3,L18.Q2,L18.Q1,18.Q3,18.Q2,18.Q1,L18.Q4,18.Q4,L19.Q1,19.Q1,L19.Q2,19.Q2,19.Q3,L19.Q3,L19.Q4,19.Q4,L20.Q1,20.Q1,20.Q2,20.Q3,20.Q4,21.Q1 | 2 | 10 | 15 | 0 | %
DC_E_ERBS_ULBASEBANDCAPACITY_V | pmLicUlCapDistr | L11B,L10A,L10B,L11A,L13B,L12B,L12A,L13A,L14B,L14A,L15B,L16B,L16A,16A,16B,17Q1,L17.Q4,17.Q4,L17A,L17B,17B,17A,17.Q3,17.Q2,17.Q1,L17.Q3,L17.Q2,L17.Q1,L18.Q3,L18.Q2,L18.Q1,18.Q3,18.Q2,18.Q1,L18.Q4,18.Q4,L19.Q1,19.Q1,L19.Q2,19.Q2,19.Q3,L19.Q3,L19.Q4,19.Q4,L20.Q1,20.Q1,20.Q2,20.Q3,20.Q4,21.Q1 | 3 | 15 | 20 | 0 | %
DC_E_ERBS_ULBASEBANDCAPACITY_V | pmLicUlCapDistr | L11B,L10A,L10B,L11A,L13B,L12B,L12A,L13A,L14B,L14A,L15B,L16B,L16A,16A,16B,17Q1,L17.Q4,17.Q4,L17A,L17B,17B,17A,17.Q3,17.Q2,17.Q1,L17.Q3,L17.Q2,L17.Q1,L18.Q3,L18.Q2,L18.Q1,18.Q3,18.Q2,18.Q1,L18.Q4,18.Q4,L19.Q1,19.Q1,L19.Q2,19.Q2,19.Q3,L19.Q3,L19.Q4,19.Q4,L20.Q1,20.Q1,20.Q2,20.Q3,20.Q4,21.Q1 | 4 | 20 | 25 | 0 | %
DC_E_ERBS_ULBASEBANDCAPACITY_V | pmLicUlCapDistr | L11B,L10A,L10B,L11A,L13B,L12B,L12A,L13A,L14B,L14A,L15B,L16B,L16A,16A,16B,17Q1,L17.Q4,17.Q4,L17A,L17B,17B,17A,17.Q3,17.Q2,17.Q1,L17.Q3,L17.Q2,L17.Q1,L18.Q3,L18.Q2,L18.Q1,18.Q3,18.Q2,18.Q1,L18.Q4,18.Q4,L19.Q1,19.Q1,L19.Q2,19.Q2,19.Q3,L19.Q3,L19.Q4,19.Q4,L20.Q1,20.Q1,20.Q2,20.Q3,20.Q4,21.Q1 | 5 | 25 | 30 | 0 | %
DC_E_ERBS_ULBASEBANDCAPACITY_V | pmLicUlCapDistr | L11B,L10A,L10B,L11A,L13B,L12B,L12A,L13A,L14B,L14A,L15B,L16B,L16A,16A,16B,17Q1,L17.Q4,17.Q4,L17A,L17B,17B,17A,17.Q3,17.Q2,17.Q1,L17.Q3,L17.Q2,L17.Q1,L18.Q3,L18.Q2,L18.Q1,18.Q3,18.Q2,18.Q1,L18.Q4,18.Q4,L19.Q1,19.Q1,L19.Q2,19.Q2,19.Q3,L19.Q3,L19.Q4,19.Q4,L20.Q1,20.Q1,20.Q2,20.Q3,20.Q4,21.Q1 | 6 | 30 | 35 | 0 | %
DC_E_ERBS_ULBASEBANDCAPACITY_V | pmLicUlCapDistr | L11B,L10A,L10B,L11A,L13B,L12B,L12A,L13A,L14B,L14A,L15B,L16B,L16A,16A,16B,17Q1,L17.Q4,17.Q4,L17A,L17B,17B,17A,17.Q3,17.Q2,17.Q1,L17.Q3,L17.Q2,L17.Q1,L18.Q3,L18.Q2,L18.Q1,18.Q3,18.Q2,18.Q1,L18.Q4,18.Q4,L19.Q1,19.Q1,L19.Q2,19.Q2,19.Q3,L19.Q3,L19.Q4,19.Q4,L20.Q1,20.Q1,20.Q2,20.Q3,20.Q4,21.Q1 | 7 | 35 | 40 | 0 | %
DC_E_ERBS_ULBASEBANDCAPACITY_V | pmLicUlCapDistr | L11B,L10A,L10B,L11A,L13B,L12B,L12A,L13A,L14B,L14A,L15B,L16B,L16A,16A,16B,17Q1,L17.Q4,17.Q4,L17A,L17B,17B,17A,17.Q3,17.Q2,17.Q1,L17.Q3,L17.Q2,L17.Q1,L18.Q3,L18.Q2,L18.Q1,18.Q3,18.Q2,18.Q1,L18.Q4,18.Q4,L19.Q1,19.Q1,L19.Q2,19.Q2,19.Q3,L19.Q3,L19.Q4,19.Q4,L20.Q1,20.Q1,20.Q2,20.Q3,20.Q4,21.Q1 | 8 | 40 | 45 | 0 | %
DC_E_ERBS_ULBASEBANDCAPACITY_V | pmLicUlCapDistr | L11B,L10A,L10B,L11A,L13B,L12B,L12A,L13A,L14B,L14A,L15B,L16B,L16A,16A,16B,17Q1,L17.Q4,17.Q4,L17A,L17B,17B,17A,17.Q3,17.Q2,17.Q1,L17.Q3,L17.Q2,L17.Q1,L18.Q3,L18.Q2,L18.Q1,18.Q3,18.Q2,18.Q1,L18.Q4,18.Q4,L19.Q1,19.Q1,L19.Q2,19.Q2,19.Q3,L19.Q3,L19.Q4,19.Q4,L20.Q1,20.Q1,20.Q2,20.Q3,20.Q4,21.Q1 | 9 | 45 | 50 | 0 | %
DC_E_ERBS_EVENTS_EUTRANCELLFDD_V | pmErabEstabTimeAddedDistrQci7 | L11B,L12A,L13A,L12B,L13B,L15B,L14B,L14A,L16B,L16A,16B,16A,17Q1,L17.Q4,17.Q4,L17A,L17B,17B,17A,17.Q3,17.Q2,17.Q1,L17.Q3,L17.Q2,L17.Q1,L18.Q3,L18.Q2,L18.Q1,18.Q3,18.Q2,18.Q1,L18.Q4,18.Q4,L19.Q1,19.Q1,L19.Q2,19.Q2,19.Q3,L19.Q3,L19.Q4,19.Q4,L20.Q1,20.Q1,20.Q2,20.Q3,20.Q4,21.Q1 | 0 |  | <=8 | 0 | Time Sample in ms
DC_E_ERBS_EVENTS_EUTRANCELLFDD_V | pmErabEstabTimeAddedDistrQci7 | L11B,L12A,L13A,L12B,L13B,L15B,L14B,L14A,L16B,L16A,16B,16A,17Q1,L17.Q4,17.Q4,L17A,L17B,17B,17A,17.Q3,17.Q2,17.Q1,L17.Q3,L17.Q2,L17.Q1,L18.Q3,L18.Q2,L18.Q1,18.Q3,18.Q2,18.Q1,L18.Q4,18.Q4,L19.Q1,19.Q1,L19.Q2,19.Q2,19.Q3,L19.Q3,L19.Q4,19.Q4,L20.Q1,20.Q1,20.Q2,20.Q3,20.Q4,21.Q1 | 1 | 9 | 10 | 0 | Time Sample in ms
DC_E_ERBS_EVENTS_EUTRANCELLFDD_V | pmErabEstabTimeAddedDistrQci7 | L11B,L12A,L13A,L12B,L13B,L15B,L14B,L14A,L16B,L16A,16B,16A,17Q1,L17.Q4,17.Q4,L17A,L17B,17B,17A,17.Q3,17.Q2,17.Q1,L17.Q3,L17.Q2,L17.Q1,L18.Q3,L18.Q2,L18.Q1,18.Q3,18.Q2,18.Q1,L18.Q4,18.Q4,L19.Q1,19.Q1,L19.Q2,19.Q2,19.Q3,L19.Q3,L19.Q4,19.Q4,L20.Q1,20.Q1,20.Q2,20.Q3,20.Q4,21.Q1 | 2 | 11 | 12 | 0 | Time Sample in ms
DC_E_ERBS_EVENTS_EUTRANCELLFDD_V | pmErabEstabTimeAddedDistrQci7 | L11B,L12A,L13A,L12B,L13B,L15B,L14B,L14A,L16B,L16A,16B,16A,17Q1,L17.Q4,17.Q4,L17A,L17B,17B,17A,17.Q3,17.Q2,17.Q1,L17.Q3,L17.Q2,L17.Q1,L18.Q3,L18.Q2,L18.Q1,18.Q3,18.Q2,18.Q1,L18.Q4,18.Q4,L19.Q1,19.Q1,L19.Q2,19.Q2,19.Q3,L19.Q3,L19.Q4,19.Q4,L20.Q1,20.Q1,20.Q2,20.Q3,20.Q4,21.Q1 | 3 | 13 | 14 | 0 | Time Sample in ms
DC_E_ERBS_EVENTS_EUTRANCELLFDD_V | pmErabEstabTimeAddedDistrQci7 | L11B,L12A,L13A,L12B,L13B,L15B,L14B,L14A,L16B,L16A,16B,16A,17Q1,L17.Q4,17.Q4,L17A,L17B,17B,17A,17.Q3,17.Q2,17.Q1,L17.Q3,L17.Q2,L17.Q1,L18.Q3,L18.Q2,L18.Q1,18.Q3,18.Q2,18.Q1,L18.Q4,18.Q4,L19.Q1,19.Q1,L19.Q2,19.Q2,19.Q3,L19.Q3,L19.Q4,19.Q4,L20.Q1,20.Q1,20.Q2,20.Q3,20.Q4,21.Q1 | 4 | 15 | 16 | 0 | Time Sample in ms
DC_E_ERBS_EVENTS_EUTRANCELLFDD_V | pmErabEstabTimeAddedDistrQci7 | L11B,L12A,L13A,L12B,L13B,L15B,L14B,L14A,L16B,L16A,16B,16A,17Q1,L17.Q4,17.Q4,L17A,L17B,17B,17A,17.Q3,17.Q2,17.Q1,L17.Q3,L17.Q2,L17.Q1,L18.Q3,L18.Q2,L18.Q1,18.Q3,18.Q2,18.Q1,L18.Q4,18.Q4,L19.Q1,19.Q1,L19.Q2,19.Q2,19.Q3,L19.Q3,L19.Q4,19.Q4,L20.Q1,20.Q1,20.Q2,20.Q3,20.Q4,21.Q1 | 5 | 17 | 18 | 0 | Time Sample in ms
DC_E_ERBS_EVENTS_EUTRANCELLFDD_V | pmErabEstabTimeAddedDistrQci7 | L11B,L12A,L13A,L12B,L13B,L15B,L14B,L14A,L16B,L16A,16B,16A,17Q1,L17.Q4,17.Q4,L17A,L17B,17B,17A,17.Q3,17.Q2,17.Q1,L17.Q3,L17.Q2,L17.Q1,L18.Q3,L18.Q2,L18.Q1,18.Q3,18.Q2,18.Q1,L18.Q4,18.Q4,L19.Q1,19.Q1,L19.Q2,19.Q2,19.Q3,L19.Q3,L19.Q4,19.Q4,L20.Q1,20.Q1,20.Q2,20.Q3,20.Q4,21.Q1 | 6 | 19 | 20 | 0 | Time Sample in ms
DC_E_ERBS_EVENTS_EUTRANCELLFDD_V | pmErabEstabTimeAddedDistrQci7 | L11B,L12A,L13A,L12B,L13B,L15B,L14B,L14A,L16B,L16A,16B,16A,17Q1,L17.Q4,17.Q4,L17A,L17B,17B,17A,17.Q3,17.Q2,17.Q1,L17.Q3,L17.Q2,L17.Q1,L18.Q3,L18.Q2,L18.Q1,18.Q3,18.Q2,18.Q1,L18.Q4,18.Q4,L19.Q1,19.Q1,L19.Q2,19.Q2,19.Q3,L19.Q3,L19.Q4,19.Q4,L20.Q1,20.Q1,20.Q2,20.Q3,20.Q4,21.Q1 | 7 | 21 | 22 | 0 | Time Sample in ms
DC_E_ERBS_EVENTS_EUTRANCELLFDD_V | pmErabEstabTimeAddedDistrQci7 | L11B,L12A,L13A,L12B,L13B,L15B,L14B,L14A,L16B,L16A,16B,16A,17Q1,L17.Q4,17.Q4,L17A,L17B,17B,17A,17.Q3,17.Q2,17.Q1,L17.Q3,L17.Q2,L17.Q1,L18.Q3,L18.Q2,L18.Q1,18.Q3,18.Q2,18.Q1,L18.Q4,18.Q4,L19.Q1,19.Q1,L19.Q2,19.Q2,19.Q3,L19.Q3,L19.Q4,19.Q4,L20.Q1,20.Q1,20.Q2,20.Q3,20.Q4,21.Q1 | 8 | 23 | 24 | 0 | Time Sample in ms
DC_E_ERBS_EVENTS_EUTRANCELLFDD_V | pmErabEstabTimeAddedDistrQci7 | L11B,L12A,L13A,L12B,L13B,L15B,L14B,L14A,L16B,L16A,16B,16A,17Q1,L17.Q4,17.Q4,L17A,L17B,17B,17A,17.Q3,17.Q2,17.Q1,L17.Q3,L17.Q2,L17.Q1,L18.Q3,L18.Q2,L18.Q1,18.Q3,18.Q2,18.Q1,L18.Q4,18.Q4,L19.Q1,19.Q1,L19.Q2,19.Q2,19.Q3,L19.Q3,L19.Q4,19.Q4,L20.Q1,20.Q1,20.Q2,20.Q3,20.Q4,21.Q1 | 9 | >24 |  | 0 | Time Sample in ms
DC_E_ERBS_EVENTS_EUTRANCELLFDD_V | pmErabEstabTimeAddedDistrQci2 | L11B,L13A,L12B,L13B,L12A,L14B,L15B,L14A,L16A,L16B,16B,16A,17Q1,L17.Q4,17.Q4,L17A,L17B,17B,17A,17.Q3,17.Q2,17.Q1,L17.Q3,L17.Q2,L17.Q1,L18.Q3,L18.Q2,L18.Q1,18.Q3,18.Q2,18.Q1,L18.Q4,18.Q4,L19.Q1,19.Q1,L19.Q2,19.Q2,19.Q3,L19.Q3,L19.Q4,19.Q4,L20.Q1,20.Q1,20.Q2,20.Q3,20.Q4,21.Q1 | 0 |  | <=8 | 0 | Time Sample in ms
DC_E_ERBS_EVENTS_EUTRANCELLFDD_V | pmErabEstabTimeAddedDistrQci2 | L11B,L13A,L12B,L13B,L12A,L14B,L15B,L14A,L16A,L16B,16B,16A,17Q1,L17.Q4,17.Q4,L17A,L17B,17B,17A,17.Q3,17.Q2,17.Q1,L17.Q3,L17.Q2,L17.Q1,L18.Q3,L18.Q2,L18.Q1,18.Q3,18.Q2,18.Q1,L18.Q4,18.Q4,L19.Q1,19.Q1,L19.Q2,19.Q2,19.Q3,L19.Q3,L19.Q4,19.Q4,L20.Q1,20.Q1,20.Q2,20.Q3,20.Q4,21.Q1 | 1 | 9 | 10 | 0 | Time Sample in ms
DC_E_ERBS_EVENTS_EUTRANCELLFDD_V | pmErabEstabTimeAddedDistrQci2 | L11B,L13A,L12B,L13B,L12A,L14B,L15B,L14A,L16A,L16B,16B,16A,17Q1,L17.Q4,17.Q4,L17A,L17B,17B,17A,17.Q3,17.Q2,17.Q1,L17.Q3,L17.Q2,L17.Q1,L18.Q3,L18.Q2,L18.Q1,18.Q3,18.Q2,18.Q1,L18.Q4,18.Q4,L19.Q1,19.Q1,L19.Q2,19.Q2,19.Q3,L19.Q3,L19.Q4,19.Q4,L20.Q1,20.Q1,20.Q2,20.Q3,20.Q4,21.Q1 | 2 | 11 | 12 | 0 | Time Sample in ms
DC_E_ERBS_EVENTS_EUTRANCELLFDD_V | pmErabEstabTimeAddedDistrQci2 | L11B,L13A,L12B,L13B,L12A,L14B,L15B,L14A,L16A,L16B,16B,16A,17Q1,L17.Q4,17.Q4,L17A,L17B,17B,17A,17.Q3,17.Q2,17.Q1,L17.Q3,L17.Q2,L17.Q1,L18.Q3,L18.Q2,L18.Q1,18.Q3,18.Q2,18.Q1,L18.Q4,18.Q4,L19.Q1,19.Q1,L19.Q2,19.Q2,19.Q3,L19.Q3,L19.Q4,19.Q4,L20.Q1,20.Q1,20.Q2,20.Q3,20.Q4,21.Q1 | 3 | 13 | 14 | 0 | Time Sample in ms
DC_E_ERBS_EVENTS_EUTRANCELLFDD_V | pmErabEstabTimeAddedDistrQci2 | L11B,L13A,L12B,L13B,L12A,L14B,L15B,L14A,L16A,L16B,16B,16A,17Q1,L17.Q4,17.Q4,L17A,L17B,17B,17A,17.Q3,17.Q2,17.Q1,L17.Q3,L17.Q2,L17.Q1,L18.Q3,L18.Q2,L18.Q1,18.Q3,18.Q2,18.Q1,L18.Q4,18.Q4,L19.Q1,19.Q1,L19.Q2,19.Q2,19.Q3,L19.Q3,L19.Q4,19.Q4,L20.Q1,20.Q1,20.Q2,20.Q3,20.Q4,21.Q1 | 4 | 15 | 16 | 0 | Time Sample in ms
DC_E_ERBS_EVENTS_EUTRANCELLFDD_V | pmErabEstabTimeAddedDistrQci2 | L11B,L13A,L12B,L13B,L12A,L14B,L15B,L14A,L16A,L16B,16B,16A,17Q1,L17.Q4,17.Q4,L17A,L17B,17B,17A,17.Q3,17.Q2,17.Q1,L17.Q3,L17.Q2,L17.Q1,L18.Q3,L18.Q2,L18.Q1,18.Q3,18.Q2,18.Q1,L18.Q4,18.Q4,L19.Q1,19.Q1,L19.Q2,19.Q2,19.Q3,L19.Q3,L19.Q4,19.Q4,L20.Q1,20.Q1,20.Q2,20.Q3,20.Q4,21.Q1 | 5 | 17 | 18 | 0 | Time Sample in ms
DC_E_ERBS_EVENTS_EUTRANCELLFDD_V | pmErabEstabTimeAddedDistrQci2 | L11B,L13A,L12B,L13B,L12A,L14B,L15B,L14A,L16A,L16B,16B,16A,17Q1,L17.Q4,17.Q4,L17A,L17B,17B,17A,17.Q3,17.Q2,17.Q1,L17.Q3,L17.Q2,L17.Q1,L18.Q3,L18.Q2,L18.Q1,18.Q3,18.Q2,18.Q1,L18.Q4,18.Q4,L19.Q1,19.Q1,L19.Q2,19.Q2,19.Q3,L19.Q3,L19.Q4,19.Q4,L20.Q1,20.Q1,20.Q2,20.Q3,20.Q4,21.Q1 | 6 | 19 | 20 | 0 | Time Sample in ms
DC_E_ERBS_EVENTS_EUTRANCELLFDD_V | pmErabEstabTimeAddedDistrQci2 | L11B,L13A,L12B,L13B,L12A,L14B,L15B,L14A,L16A,L16B,16B,16A,17Q1,L17.Q4,17.Q4,L17A,L17B,17B,17A,17.Q3,17.Q2,17.Q1,L17.Q3,L17.Q2,L17.Q1,L18.Q3,L18.Q2,L18.Q1,18.Q3,18.Q2,18.Q1,L18.Q4,18.Q4,L19.Q1,19.Q1,L19.Q2,19.Q2,19.Q3,L19.Q3,L19.Q4,19.Q4,L20.Q1,20.Q1,20.Q2,20.Q3,20.Q4,21.Q1 | 7 | 21 | 22 | 0 | Time Sample in ms
DC_E_ERBS_EVENTS_EUTRANCELLFDD_V | pmErabEstabTimeAddedDistrQci2 | L11B,L13A,L12B,L13B,L12A,L14B,L15B,L14A,L16A,L16B,16B,16A,17Q1,L17.Q4,17.Q4,L17A,L17B,17B,17A,17.Q3,17.Q2,17.Q1,L17.Q3,L17.Q2,L17.Q1,L18.Q3,L18.Q2,L18.Q1,18.Q3,18.Q2,18.Q1,L18.Q4,18.Q4,L19.Q1,19.Q1,L19.Q2,19.Q2,19.Q3,L19.Q3,L19.Q4,19.Q4,L20.Q1,20.Q1,20.Q2,20.Q3,20.Q4,21.Q1 | 8 | 23 | 24 | 0 | Time Sample in ms
DC_E_ERBS_EVENTS_EUTRANCELLFDD_V | pmErabEstabTimeAddedDistrQci2 | L11B,L13A,L12B,L13B,L12A,L14B,L15B,L14A,L16A,L16B,16B,16A,17Q1,L17.Q4,17.Q4,L17A,L17B,17B,17A,17.Q3,17.Q2,17.Q1,L17.Q3,L17.Q2,L17.Q1,L18.Q3,L18.Q2,L18.Q1,18.Q3,18.Q2,18.Q1,L18.Q4,18.Q4,L19.Q1,19.Q1,L19.Q2,19.Q2,19.Q3,L19.Q3,L19.Q4,19.Q4,L20.Q1,20.Q1,20.Q2,20.Q3,20.Q4,21.Q1 | 9 | >24 |  | 0 | Time Sample in ms
DC_E_ERBS_EVENTS_EUTRANCELLFDD_V | pmErabEstabTimeInitDistrQci5 | L11B,L12B,L13A,L12A,L13B,L14A,L14B,L15B,L16A,L16B,16A,16B,17Q1,L17.Q4,17.Q4,L17A,L17B,17B,17A,17.Q3,17.Q2,17.Q1,L17.Q3,L17.Q2,L17.Q1,L18.Q3,L18.Q2,L18.Q1,18.Q3,18.Q2,18.Q1,L18.Q4,18.Q4,L19.Q1,19.Q1,L19.Q2,19.Q2,19.Q3,L19.Q3,L19.Q4,19.Q4,L20.Q1,20.Q1,20.Q2,20.Q3,20.Q4,21.Q1 | 0 |  | <=48 | 0 | Time Sample in ms
DC_E_ERBS_EVENTS_EUTRANCELLFDD_V | pmErabEstabTimeInitDistrQci5 | L11B,L12B,L13A,L12A,L13B,L14A,L14B,L15B,L16A,L16B,16A,16B,17Q1,L17.Q4,17.Q4,L17A,L17B,17B,17A,17.Q3,17.Q2,17.Q1,L17.Q3,L17.Q2,L17.Q1,L18.Q3,L18.Q2,L18.Q1,18.Q3,18.Q2,18.Q1,L18.Q4,18.Q4,L19.Q1,19.Q1,L19.Q2,19.Q2,19.Q3,L19.Q3,L19.Q4,19.Q4,L20.Q1,20.Q1,20.Q2,20.Q3,20.Q4,21.Q1 | 1 | 49 | 60 | 0 | Time Sample in ms
DC_E_ERBS_EVENTS_EUTRANCELLFDD_V | pmErabEstabTimeInitDistrQci5 | L11B,L12B,L13A,L12A,L13B,L14A,L14B,L15B,L16A,L16B,16A,16B,17Q1,L17.Q4,17.Q4,L17A,L17B,17B,17A,17.Q3,17.Q2,17.Q1,L17.Q3,L17.Q2,L17.Q1,L18.Q3,L18.Q2,L18.Q1,18.Q3,18.Q2,18.Q1,L18.Q4,18.Q4,L19.Q1,19.Q1,L19.Q2,19.Q2,19.Q3,L19.Q3,L19.Q4,19.Q4,L20.Q1,20.Q1,20.Q2,20.Q3,20.Q4,21.Q1 | 2 | 61 | 72 | 0 | Time Sample in ms
DC_E_ERBS_EVENTS_EUTRANCELLFDD_V | pmErabEstabTimeInitDistrQci5 | L11B,L12B,L13A,L12A,L13B,L14A,L14B,L15B,L16A,L16B,16A,16B,17Q1,L17.Q4,17.Q4,L17A,L17B,17B,17A,17.Q3,17.Q2,17.Q1,L17.Q3,L17.Q2,L17.Q1,L18.Q3,L18.Q2,L18.Q1,18.Q3,18.Q2,18.Q1,L18.Q4,18.Q4,L19.Q1,19.Q1,L19.Q2,19.Q2,19.Q3,L19.Q3,L19.Q4,19.Q4,L20.Q1,20.Q1,20.Q2,20.Q3,20.Q4,21.Q1 | 3 | 73 | 84 | 0 | Time Sample in ms
DC_E_ERBS_EVENTS_EUTRANCELLFDD_V | pmErabEstabTimeInitDistrQci5 | L11B,L12B,L13A,L12A,L13B,L14A,L14B,L15B,L16A,L16B,16A,16B,17Q1,L17.Q4,17.Q4,L17A,L17B,17B,17A,17.Q3,17.Q2,17.Q1,L17.Q3,L17.Q2,L17.Q1,L18.Q3,L18.Q2,L18.Q1,18.Q3,18.Q2,18.Q1,L18.Q4,18.Q4,L19.Q1,19.Q1,L19.Q2,19.Q2,19.Q3,L19.Q3,L19.Q4,19.Q4,L20.Q1,20.Q1,20.Q2,20.Q3,20.Q4,21.Q1 | 4 | 85 | 96 | 0 | Time Sample in ms
DC_E_ERBS_EVENTS_EUTRANCELLFDD_V | pmErabEstabTimeInitDistrQci5 | L11B,L12B,L13A,L12A,L13B,L14A,L14B,L15B,L16A,L16B,16A,16B,17Q1,L17.Q4,17.Q4,L17A,L17B,17B,17A,17.Q3,17.Q2,17.Q1,L17.Q3,L17.Q2,L17.Q1,L18.Q3,L18.Q2,L18.Q1,18.Q3,18.Q2,18.Q1,L18.Q4,18.Q4,L19.Q1,19.Q1,L19.Q2,19.Q2,19.Q3,L19.Q3,L19.Q4,19.Q4,L20.Q1,20.Q1,20.Q2,20.Q3,20.Q4,21.Q1 | 5 | 97 | 108 | 0 | Time Sample in ms
DC_E_ERBS_EVENTS_EUTRANCELLFDD_V | pmErabEstabTimeInitDistrQci5 | L11B,L12B,L13A,L12A,L13B,L14A,L14B,L15B,L16A,L16B,16A,16B,17Q1,L17.Q4,17.Q4,L17A,L17B,17B,17A,17.Q3,17.Q2,17.Q1,L17.Q3,L17.Q2,L17.Q1,L18.Q3,L18.Q2,L18.Q1,18.Q3,18.Q2,18.Q1,L18.Q4,18.Q4,L19.Q1,19.Q1,L19.Q2,19.Q2,19.Q3,L19.Q3,L19.Q4,19.Q4,L20.Q1,20.Q1,20.Q2,20.Q3,20.Q4,21.Q1 | 6 | 109 | 120 | 0 | Time Sample in ms
DC_E_ERBS_EVENTS_EUTRANCELLFDD_V | pmErabEstabTimeInitDistrQci5 | L11B,L12B,L13A,L12A,L13B,L14A,L14B,L15B,L16A,L16B,16A,16B,17Q1,L17.Q4,17.Q4,L17A,L17B,17B,17A,17.Q3,17.Q2,17.Q1,L17.Q3,L17.Q2,L17.Q1,L18.Q3,L18.Q2,L18.Q1,18.Q3,18.Q2,18.Q1,L18.Q4,18.Q4,L19.Q1,19.Q1,L19.Q2,19.Q2,19.Q3,L19.Q3,L19.Q4,19.Q4,L20.Q1,20.Q1,20.Q2,20.Q3,20.Q4,21.Q1 | 7 | 121 | 132 | 0 | Time Sample in ms
DC_E_ERBS_EVENTS_EUTRANCELLFDD_V | pmErabEstabTimeInitDistrQci5 | L11B,L12B,L13A,L12A,L13B,L14A,L14B,L15B,L16A,L16B,16A,16B,17Q1,L17.Q4,17.Q4,L17A,L17B,17B,17A,17.Q3,17.Q2,17.Q1,L17.Q3,L17.Q2,L17.Q1,L18.Q3,L18.Q2,L18.Q1,18.Q3,18.Q2,18.Q1,L18.Q4,18.Q4,L19.Q1,19.Q1,L19.Q2,19.Q2,19.Q3,L19.Q3,L19.Q4,19.Q4,L20.Q1,20.Q1,20.Q2,20.Q3,20.Q4,21.Q1 | 8 | 133 | 144 | 0 | Time Sample in ms
DC_E_ERBS_EVENTS_EUTRANCELLFDD_V | pmErabEstabTimeInitDistrQci5 | L11B,L12B,L13A,L12A,L13B,L14A,L14B,L15B,L16A,L16B,16A,16B,17Q1,L17.Q4,17.Q4,L17A,L17B,17B,17A,17.Q3,17.Q2,17.Q1,L17.Q3,L17.Q2,L17.Q1,L18.Q3,L18.Q2,L18.Q1,18.Q3,18.Q2,18.Q1,L18.Q4,18.Q4,L19.Q1,19.Q1,L19.Q2,19.Q2,19.Q3,L19.Q3,L19.Q4,19.Q4,L20.Q1,20.Q1,20.Q2,20.Q3,20.Q4,21.Q1 | 9 | >144 |  | 0 | Time Sample in ms
DC_E_ERBS_EVENTS_EUTRANCELLFDD_V | pmErabEstabTimeInitDistrQci6 | L11B,L12B,L12A,L13A,L13B,L14A,L14B,L15B,L16B,L16A,16B,16A,17Q1,L17.Q4,17.Q4,L17A,L17B,17B,17A,17.Q3,17.Q2,17.Q1,L17.Q3,L17.Q2,L17.Q1,L18.Q3,L18.Q2,L18.Q1,18.Q3,18.Q2,18.Q1,L18.Q4,18.Q4,L19.Q1,19.Q1,L19.Q2,19.Q2,19.Q3,L19.Q3,L19.Q4,19.Q4,L20.Q1,20.Q1,20.Q2,20.Q3,20.Q4,21.Q1 | 0 |  | <=48 | 0 | Time Sample in ms
DC_E_ERBS_EVENTS_EUTRANCELLFDD_V | pmErabEstabTimeInitDistrQci6 | L11B,L12B,L12A,L13A,L13B,L14A,L14B,L15B,L16B,L16A,16B,16A,17Q1,L17.Q4,17.Q4,L17A,L17B,17B,17A,17.Q3,17.Q2,17.Q1,L17.Q3,L17.Q2,L17.Q1,L18.Q3,L18.Q2,L18.Q1,18.Q3,18.Q2,18.Q1,L18.Q4,18.Q4,L19.Q1,19.Q1,L19.Q2,19.Q2,19.Q3,L19.Q3,L19.Q4,19.Q4,L20.Q1,20.Q1,20.Q2,20.Q3,20.Q4,21.Q1 | 1 | 49 | 60 | 0 | Time Sample in ms
DC_E_ERBS_EVENTS_EUTRANCELLFDD_V | pmErabEstabTimeInitDistrQci6 | L11B,L12B,L12A,L13A,L13B,L14A,L14B,L15B,L16B,L16A,16B,16A,17Q1,L17.Q4,17.Q4,L17A,L17B,17B,17A,17.Q3,17.Q2,17.Q1,L17.Q3,L17.Q2,L17.Q1,L18.Q3,L18.Q2,L18.Q1,18.Q3,18.Q2,18.Q1,L18.Q4,18.Q4,L19.Q1,19.Q1,L19.Q2,19.Q2,19.Q3,L19.Q3,L19.Q4,19.Q4,L20.Q1,20.Q1,20.Q2,20.Q3,20.Q4,21.Q1 | 2 | 61 | 72 | 0 | Time Sample in ms
DC_E_ERBS_EVENTS_EUTRANCELLFDD_V | pmErabEstabTimeInitDistrQci6 | L11B,L12B,L12A,L13A,L13B,L14A,L14B,L15B,L16B,L16A,16B,16A,17Q1,L17.Q4,17.Q4,L17A,L17B,17B,17A,17.Q3,17.Q2,17.Q1,L17.Q3,L17.Q2,L17.Q1,L18.Q3,L18.Q2,L18.Q1,18.Q3,18.Q2,18.Q1,L18.Q4,18.Q4,L19.Q1,19.Q1,L19.Q2,19.Q2,19.Q3,L19.Q3,L19.Q4,19.Q4,L20.Q1,20.Q1,20.Q2,20.Q3,20.Q4,21.Q1 | 3 | 73 | 84 | 0 | Time Sample in ms
DC_E_ERBS_EVENTS_EUTRANCELLFDD_V | pmErabEstabTimeInitDistrQci6 | L11B,L12B,L12A,L13A,L13B,L14A,L14B,L15B,L16B,L16A,16B,16A,17Q1,L17.Q4,17.Q4,L17A,L17B,17B,17A,17.Q3,17.Q2,17.Q1,L17.Q3,L17.Q2,L17.Q1,L18.Q3,L18.Q2,L18.Q1,18.Q3,18.Q2,18.Q1,L18.Q4,18.Q4,L19.Q1,19.Q1,L19.Q2,19.Q2,19.Q3,L19.Q3,L19.Q4,19.Q4,L20.Q1,20.Q1,20.Q2,20.Q3,20.Q4,21.Q1 | 4 | 85 | 96 | 0 | Time Sample in ms
DC_E_ERBS_EVENTS_EUTRANCELLFDD_V | pmErabEstabTimeInitDistrQci6 | L11B,L12B,L12A,L13A,L13B,L14A,L14B,L15B,L16B,L16A,16B,16A,17Q1,L17.Q4,17.Q4,L17A,L17B,17B,17A,17.Q3,17.Q2,17.Q1,L17.Q3,L17.Q2,L17.Q1,L18.Q3,L18.Q2,L18.Q1,18.Q3,18.Q2,18.Q1,L18.Q4,18.Q4,L19.Q1,19.Q1,L19.Q2,19.Q2,19.Q3,L19.Q3,L19.Q4,19.Q4,L20.Q1,20.Q1,20.Q2,20.Q3,20.Q4,21.Q1 | 5 | 97 | 108 | 0 | Time Sample in ms
DC_E_ERBS_EVENTS_EUTRANCELLFDD_V | pmErabEstabTimeInitDistrQci6 | L11B,L12B,L12A,L13A,L13B,L14A,L14B,L15B,L16B,L16A,16B,16A,17Q1,L17.Q4,17.Q4,L17A,L17B,17B,17A,17.Q3,17.Q2,17.Q1,L17.Q3,L17.Q2,L17.Q1,L18.Q3,L18.Q2,L18.Q1,18.Q3,18.Q2,18.Q1,L18.Q4,18.Q4,L19.Q1,19.Q1,L19.Q2,19.Q2,19.Q3,L19.Q3,L19.Q4,19.Q4,L20.Q1,20.Q1,20.Q2,20.Q3,20.Q4,21.Q1 | 6 | 109 | 120 | 0 | Time Sample in ms
DC_E_ERBS_EVENTS_EUTRANCELLFDD_V | pmErabEstabTimeInitDistrQci6 | L11B,L12B,L12A,L13A,L13B,L14A,L14B,L15B,L16B,L16A,16B,16A,17Q1,L17.Q4,17.Q4,L17A,L17B,17B,17A,17.Q3,17.Q2,17.Q1,L17.Q3,L17.Q2,L17.Q1,L18.Q3,L18.Q2,L18.Q1,18.Q3,18.Q2,18.Q1,L18.Q4,18.Q4,L19.Q1,19.Q1,L19.Q2,19.Q2,19.Q3,L19.Q3,L19.Q4,19.Q4,L20.Q1,20.Q1,20.Q2,20.Q3,20.Q4,21.Q1 | 7 | 121 | 132 | 0 | Time Sample in ms
DC_E_ERBS_EVENTS_EUTRANCELLFDD_V | pmErabEstabTimeInitDistrQci6 | L11B,L12B,L12A,L13A,L13B,L14A,L14B,L15B,L16B,L16A,16B,16A,17Q1,L17.Q4,17.Q4,L17A,L17B,17B,17A,17.Q3,17.Q2,17.Q1,L17.Q3,L17.Q2,L17.Q1,L18.Q3,L18.Q2,L18.Q1,18.Q3,18.Q2,18.Q1,L18.Q4,18.Q4,L19.Q1,19.Q1,L19.Q2,19.Q2,19.Q3,L19.Q3,L19.Q4,19.Q4,L20.Q1,20.Q1,20.Q2,20.Q3,20.Q4,21.Q1 | 8 | 133 | 144 | 0 | Time Sample in ms
DC_E_ERBS_EVENTS_EUTRANCELLFDD_V | pmErabEstabTimeInitDistrQci6 | L11B,L12B,L12A,L13A,L13B,L14A,L14B,L15B,L16B,L16A,16B,16A,17Q1,L17.Q4,17.Q4,L17A,L17B,17B,17A,17.Q3,17.Q2,17.Q1,L17.Q3,L17.Q2,L17.Q1,L18.Q3,L18.Q2,L18.Q1,18.Q3,18.Q2,18.Q1,L18.Q4,18.Q4,L19.Q1,19.Q1,L19.Q2,19.Q2,19.Q3,L19.Q3,L19.Q4,19.Q4,L20.Q1,20.Q1,20.Q2,20.Q3,20.Q4,21.Q1 | 9 | >144 |  | 0 | Time Sample in ms
DC_E_ERBS_EVENTS_EUTRANCELLFDD_V | pmErabEstabTimeInitDistrQci1 | L11B,L13B,L12A,L12B,L13A,L15B,L14A,L14B,L16B,L16A,16B,16A,17Q1,L17.Q4,17.Q4,L17A,L17B,17B,17A,17.Q3,17.Q2,17.Q1,L17.Q3,L17.Q2,L17.Q1,L18.Q3,L18.Q2,L18.Q1,18.Q3,18.Q2,18.Q1,L18.Q4,18.Q4,L19.Q1,19.Q1,L19.Q2,19.Q2,19.Q3,L19.Q3,L19.Q4,19.Q4,L20.Q1,20.Q1,20.Q2,20.Q3,20.Q4,21.Q1 | 0 |  | <=48 | 0 | Time Sample in ms
DC_E_ERBS_EVENTS_EUTRANCELLFDD_V | pmErabEstabTimeInitDistrQci1 | L11B,L13B,L12A,L12B,L13A,L15B,L14A,L14B,L16B,L16A,16B,16A,17Q1,L17.Q4,17.Q4,L17A,L17B,17B,17A,17.Q3,17.Q2,17.Q1,L17.Q3,L17.Q2,L17.Q1,L18.Q3,L18.Q2,L18.Q1,18.Q3,18.Q2,18.Q1,L18.Q4,18.Q4,L19.Q1,19.Q1,L19.Q2,19.Q2,19.Q3,L19.Q3,L19.Q4,19.Q4,L20.Q1,20.Q1,20.Q2,20.Q3,20.Q4,21.Q1 | 1 | 49 | 60 | 0 | Time Sample in ms
DC_E_ERBS_EVENTS_EUTRANCELLFDD_V | pmErabEstabTimeInitDistrQci1 | L11B,L13B,L12A,L12B,L13A,L15B,L14A,L14B,L16B,L16A,16B,16A,17Q1,L17.Q4,17.Q4,L17A,L17B,17B,17A,17.Q3,17.Q2,17.Q1,L17.Q3,L17.Q2,L17.Q1,L18.Q3,L18.Q2,L18.Q1,18.Q3,18.Q2,18.Q1,L18.Q4,18.Q4,L19.Q1,19.Q1,L19.Q2,19.Q2,19.Q3,L19.Q3,L19.Q4,19.Q4,L20.Q1,20.Q1,20.Q2,20.Q3,20.Q4,21.Q1 | 2 | 61 | 72 | 0 | Time Sample in ms
DC_E_ERBS_EVENTS_EUTRANCELLFDD_V | pmErabEstabTimeInitDistrQci1 | L11B,L13B,L12A,L12B,L13A,L15B,L14A,L14B,L16B,L16A,16B,16A,17Q1,L17.Q4,17.Q4,L17A,L17B,17B,17A,17.Q3,17.Q2,17.Q1,L17.Q3,L17.Q2,L17.Q1,L18.Q3,L18.Q2,L18.Q1,18.Q3,18.Q2,18.Q1,L18.Q4,18.Q4,L19.Q1,19.Q1,L19.Q2,19.Q2,19.Q3,L19.Q3,L19.Q4,19.Q4,L20.Q1,20.Q1,20.Q2,20.Q3,20.Q4,21.Q1 | 3 | 73 | 84 | 0 | Time Sample in ms
DC_E_ERBS_EVENTS_EUTRANCELLFDD_V | pmErabEstabTimeInitDistrQci1 | L11B,L13B,L12A,L12B,L13A,L15B,L14A,L14B,L16B,L16A,16B,16A,17Q1,L17.Q4,17.Q4,L17A,L17B,17B,17A,17.Q3,17.Q2,17.Q1,L17.Q3,L17.Q2,L17.Q1,L18.Q3,L18.Q2,L18.Q1,18.Q3,18.Q2,18.Q1,L18.Q4,18.Q4,L19.Q1,19.Q1,L19.Q2,19.Q2,19.Q3,L19.Q3,L19.Q4,19.Q4,L20.Q1,20.Q1,20.Q2,20.Q3,20.Q4,21.Q1 | 4 | 85 | 96 | 0 | Time Sample in ms
DC_E_ERBS_EVENTS_EUTRANCELLFDD_V | pmErabEstabTimeInitDistrQci1 | L11B,L13B,L12A,L12B,L13A,L15B,L14A,L14B,L16B,L16A,16B,16A,17Q1,L17.Q4,17.Q4,L17A,L17B,17B,17A,17.Q3,17.Q2,17.Q1,L17.Q3,L17.Q2,L17.Q1,L18.Q3,L18.Q2,L18.Q1,18.Q3,18.Q2,18.Q1,L18.Q4,18.Q4,L19.Q1,19.Q1,L19.Q2,19.Q2,19.Q3,L19.Q3,L19.Q4,19.Q4,L20.Q1,20.Q1,20.Q2,20.Q3,20.Q4,21.Q1 | 5 | 97 | 108 | 0 | Time Sample in ms
DC_E_ERBS_EVENTS_EUTRANCELLFDD_V | pmErabEstabTimeInitDistrQci1 | L11B,L13B,L12A,L12B,L13A,L15B,L14A,L14B,L16B,L16A,16B,16A,17Q1,L17.Q4,17.Q4,L17A,L17B,17B,17A,17.Q3,17.Q2,17.Q1,L17.Q3,L17.Q2,L17.Q1,L18.Q3,L18.Q2,L18.Q1,18.Q3,18.Q2,18.Q1,L18.Q4,18.Q4,L19.Q1,19.Q1,L19.Q2,19.Q2,19.Q3,L19.Q3,L19.Q4,19.Q4,L20.Q1,20.Q1,20.Q2,20.Q3,20.Q4,21.Q1 | 6 | 109 | 120 | 0 | Time Sample in ms
DC_E_ERBS_EVENTS_EUTRANCELLFDD_V | pmErabEstabTimeInitDistrQci1 | L11B,L13B,L12A,L12B,L13A,L15B,L14A,L14B,L16B,L16A,16B,16A,17Q1,L17.Q4,17.Q4,L17A,L17B,17B,17A,17.Q3,17.Q2,17.Q1,L17.Q3,L17.Q2,L17.Q1,L18.Q3,L18.Q2,L18.Q1,18.Q3,18.Q2,18.Q1,L18.Q4,18.Q4,L19.Q1,19.Q1,L19.Q2,19.Q2,19.Q3,L19.Q3,L19.Q4,19.Q4,L20.Q1,20.Q1,20.Q2,20.Q3,20.Q4,21.Q1 | 7 | 121 | 132 | 0 | Time Sample in ms
DC_E_ERBS_EVENTS_EUTRANCELLFDD_V | pmErabEstabTimeInitDistrQci1 | L11B,L13B,L12A,L12B,L13A,L15B,L14A,L14B,L16B,L16A,16B,16A,17Q1,L17.Q4,17.Q4,L17A,L17B,17B,17A,17.Q3,17.Q2,17.Q1,L17.Q3,L17.Q2,L17.Q1,L18.Q3,L18.Q2,L18.Q1,18.Q3,18.Q2,18.Q1,L18.Q4,18.Q4,L19.Q1,19.Q1,L19.Q2,19.Q2,19.Q3,L19.Q3,L19.Q4,19.Q4,L20.Q1,20.Q1,20.Q2,20.Q3,20.Q4,21.Q1 | 8 | 133 | 144 | 0 | Time Sample in ms
DC_E_ERBS_EVENTS_EUTRANCELLFDD_V | pmErabEstabTimeInitDistrQci1 | L11B,L13B,L12A,L12B,L13A,L15B,L14A,L14B,L16B,L16A,16B,16A,17Q1,L17.Q4,17.Q4,L17A,L17B,17B,17A,17.Q3,17.Q2,17.Q1,L17.Q3,L17.Q2,L17.Q1,L18.Q3,L18.Q2,L18.Q1,18.Q3,18.Q2,18.Q1,L18.Q4,18.Q4,L19.Q1,19.Q1,L19.Q2,19.Q2,19.Q3,L19.Q3,L19.Q4,19.Q4,L20.Q1,20.Q1,20.Q2,20.Q3,20.Q4,21.Q1 | 9 | >144 |  | 0 | Time Sample in ms
DC_E_ERBS_EVENTS_EUTRANCELLFDD_V | pmErabEstabTimeAddedDistrQci4 | L11B,L13B,L12A,L12B,L13A,L14B,L15B,L14A,L16B,L16A,16B,16A,17Q1,L17.Q4,17.Q4,L17A,L17B,17B,17A,17.Q3,17.Q2,17.Q1,L17.Q3,L17.Q2,L17.Q1,L18.Q3,L18.Q2,L18.Q1,18.Q3,18.Q2,18.Q1,L18.Q4,18.Q4,L19.Q1,19.Q1,L19.Q2,19.Q2,19.Q3,L19.Q3,L19.Q4,19.Q4,L20.Q1,20.Q1,20.Q2,20.Q3,20.Q4,21.Q1 | 0 |  | <=8 | 0 | Time Sample in ms
DC_E_ERBS_EVENTS_EUTRANCELLFDD_V | pmErabEstabTimeAddedDistrQci4 | L11B,L13B,L12A,L12B,L13A,L14B,L15B,L14A,L16B,L16A,16B,16A,17Q1,L17.Q4,17.Q4,L17A,L17B,17B,17A,17.Q3,17.Q2,17.Q1,L17.Q3,L17.Q2,L17.Q1,L18.Q3,L18.Q2,L18.Q1,18.Q3,18.Q2,18.Q1,L18.Q4,18.Q4,L19.Q1,19.Q1,L19.Q2,19.Q2,19.Q3,L19.Q3,L19.Q4,19.Q4,L20.Q1,20.Q1,20.Q2,20.Q3,20.Q4,21.Q1 | 1 | 9 | 10 | 0 | Time Sample in ms
DC_E_ERBS_EVENTS_EUTRANCELLFDD_V | pmErabEstabTimeAddedDistrQci4 | L11B,L13B,L12A,L12B,L13A,L14B,L15B,L14A,L16B,L16A,16B,16A,17Q1,L17.Q4,17.Q4,L17A,L17B,17B,17A,17.Q3,17.Q2,17.Q1,L17.Q3,L17.Q2,L17.Q1,L18.Q3,L18.Q2,L18.Q1,18.Q3,18.Q2,18.Q1,L18.Q4,18.Q4,L19.Q1,19.Q1,L19.Q2,19.Q2,19.Q3,L19.Q3,L19.Q4,19.Q4,L20.Q1,20.Q1,20.Q2,20.Q3,20.Q4,21.Q1 | 2 | 11 | 12 | 0 | Time Sample in ms
DC_E_ERBS_EVENTS_EUTRANCELLFDD_V | pmErabEstabTimeAddedDistrQci4 | L11B,L13B,L12A,L12B,L13A,L14B,L15B,L14A,L16B,L16A,16B,16A,17Q1,L17.Q4,17.Q4,L17A,L17B,17B,17A,17.Q3,17.Q2,17.Q1,L17.Q3,L17.Q2,L17.Q1,L18.Q3,L18.Q2,L18.Q1,18.Q3,18.Q2,18.Q1,L18.Q4,18.Q4,L19.Q1,19.Q1,L19.Q2,19.Q2,19.Q3,L19.Q3,L19.Q4,19.Q4,L20.Q1,20.Q1,20.Q2,20.Q3,20.Q4,21.Q1 | 3 | 13 | 14 | 0 | Time Sample in ms
DC_E_ERBS_EVENTS_EUTRANCELLFDD_V | pmErabEstabTimeAddedDistrQci4 | L11B,L13B,L12A,L12B,L13A,L14B,L15B,L14A,L16B,L16A,16B,16A,17Q1,L17.Q4,17.Q4,L17A,L17B,17B,17A,17.Q3,17.Q2,17.Q1,L17.Q3,L17.Q2,L17.Q1,L18.Q3,L18.Q2,L18.Q1,18.Q3,18.Q2,18.Q1,L18.Q4,18.Q4,L19.Q1,19.Q1,L19.Q2,19.Q2,19.Q3,L19.Q3,L19.Q4,19.Q4,L20.Q1,20.Q1,20.Q2,20.Q3,20.Q4,21.Q1 | 4 | 15 | 16 | 0 | Time Sample in ms
DC_E_ERBS_EVENTS_EUTRANCELLFDD_V | pmErabEstabTimeAddedDistrQci4 | L11B,L13B,L12A,L12B,L13A,L14B,L15B,L14A,L16B,L16A,16B,16A,17Q1,L17.Q4,17.Q4,L17A,L17B,17B,17A,17.Q3,17.Q2,17.Q1,L17.Q3,L17.Q2,L17.Q1,L18.Q3,L18.Q2,L18.Q1,18.Q3,18.Q2,18.Q1,L18.Q4,18.Q4,L19.Q1,19.Q1,L19.Q2,19.Q2,19.Q3,L19.Q3,L19.Q4,19.Q4,L20.Q1,20.Q1,20.Q2,20.Q3,20.Q4,21.Q1 | 5 | 17 | 18 | 0 | Time Sample in ms
DC_E_ERBS_EVENTS_EUTRANCELLFDD_V | pmErabEstabTimeAddedDistrQci4 | L11B,L13B,L12A,L12B,L13A,L14B,L15B,L14A,L16B,L16A,16B,16A,17Q1,L17.Q4,17.Q4,L17A,L17B,17B,17A,17.Q3,17.Q2,17.Q1,L17.Q3,L17.Q2,L17.Q1,L18.Q3,L18.Q2,L18.Q1,18.Q3,18.Q2,18.Q1,L18.Q4,18.Q4,L19.Q1,19.Q1,L19.Q2,19.Q2,19.Q3,L19.Q3,L19.Q4,19.Q4,L20.Q1,20.Q1,20.Q2,20.Q3,20.Q4,21.Q1 | 6 | 19 | 20 | 0 | Time Sample in ms
DC_E_ERBS_EVENTS_EUTRANCELLFDD_V | pmErabEstabTimeAddedDistrQci4 | L11B,L13B,L12A,L12B,L13A,L14B,L15B,L14A,L16B,L16A,16B,16A,17Q1,L17.Q4,17.Q4,L17A,L17B,17B,17A,17.Q3,17.Q2,17.Q1,L17.Q3,L17.Q2,L17.Q1,L18.Q3,L18.Q2,L18.Q1,18.Q3,18.Q2,18.Q1,L18.Q4,18.Q4,L19.Q1,19.Q1,L19.Q2,19.Q2,19.Q3,L19.Q3,L19.Q4,19.Q4,L20.Q1,20.Q1,20.Q2,20.Q3,20.Q4,21.Q1 | 7 | 21 | 22 | 0 | Time Sample in ms
DC_E_ERBS_EVENTS_EUTRANCELLFDD_V | pmErabEstabTimeAddedDistrQci4 | L11B,L13B,L12A,L12B,L13A,L14B,L15B,L14A,L16B,L16A,16B,16A,17Q1,L17.Q4,17.Q4,L17A,L17B,17B,17A,17.Q3,17.Q2,17.Q1,L17.Q3,L17.Q2,L17.Q1,L18.Q3,L18.Q2,L18.Q1,18.Q3,18.Q2,18.Q1,L18.Q4,18.Q4,L19.Q1,19.Q1,L19.Q2,19.Q2,19.Q3,L19.Q3,L19.Q4,19.Q4,L20.Q1,20.Q1,20.Q2,20.Q3,20.Q4,21.Q1 | 8 | 23 | 24 | 0 | Time Sample in ms
DC_E_ERBS_EVENTS_EUTRANCELLFDD_V | pmErabEstabTimeAddedDistrQci4 | L11B,L13B,L12A,L12B,L13A,L14B,L15B,L14A,L16B,L16A,16B,16A,17Q1,L17.Q4,17.Q4,L17A,L17B,17B,17A,17.Q3,17.Q2,17.Q1,L17.Q3,L17.Q2,L17.Q1,L18.Q3,L18.Q2,L18.Q1,18.Q3,18.Q2,18.Q1,L18.Q4,18.Q4,L19.Q1,19.Q1,L19.Q2,19.Q2,19.Q3,L19.Q3,L19.Q4,19.Q4,L20.Q1,20.Q1,20.Q2,20.Q3,20.Q4,21.Q1 | 9 | >24 |  | 0 | Time Sample in ms
DC_E_ERBS_EVENTS_EUTRANCELLFDD_V | pmErabEstabTimeInitDistrQci7 | L11B,L13A,L13B,L12B,L12A,L15B,L14A,L14B,L16B,L16A,16B,16A,17Q1,L17.Q4,17.Q4,L17A,L17B,17B,17A,17.Q3,17.Q2,17.Q1,L17.Q3,L17.Q2,L17.Q1,L18.Q3,L18.Q2,L18.Q1,18.Q3,18.Q2,18.Q1,L18.Q4,18.Q4,L19.Q1,19.Q1,L19.Q2,19.Q2,19.Q3,L19.Q3,L19.Q4,19.Q4,L20.Q1,20.Q1,20.Q2,20.Q3,20.Q4,21.Q1 | 0 |  | <=48 | 0 | Time Sample in ms
DC_E_ERBS_EVENTS_EUTRANCELLFDD_V | pmErabEstabTimeInitDistrQci7 | L11B,L13A,L13B,L12B,L12A,L15B,L14A,L14B,L16B,L16A,16B,16A,17Q1,L17.Q4,17.Q4,L17A,L17B,17B,17A,17.Q3,17.Q2,17.Q1,L17.Q3,L17.Q2,L17.Q1,L18.Q3,L18.Q2,L18.Q1,18.Q3,18.Q2,18.Q1,L18.Q4,18.Q4,L19.Q1,19.Q1,L19.Q2,19.Q2,19.Q3,L19.Q3,L19.Q4,19.Q4,L20.Q1,20.Q1,20.Q2,20.Q3,20.Q4,21.Q1 | 1 | 49 | 60 | 0 | Time Sample in ms
DC_E_ERBS_EVENTS_EUTRANCELLFDD_V | pmErabEstabTimeInitDistrQci7 | L11B,L13A,L13B,L12B,L12A,L15B,L14A,L14B,L16B,L16A,16B,16A,17Q1,L17.Q4,17.Q4,L17A,L17B,17B,17A,17.Q3,17.Q2,17.Q1,L17.Q3,L17.Q2,L17.Q1,L18.Q3,L18.Q2,L18.Q1,18.Q3,18.Q2,18.Q1,L18.Q4,18.Q4,L19.Q1,19.Q1,L19.Q2,19.Q2,19.Q3,L19.Q3,L19.Q4,19.Q4,L20.Q1,20.Q1,20.Q2,20.Q3,20.Q4,21.Q1 | 2 | 61 | 72 | 0 | Time Sample in ms
DC_E_ERBS_EVENTS_EUTRANCELLFDD_V | pmErabEstabTimeInitDistrQci7 | L11B,L13A,L13B,L12B,L12A,L15B,L14A,L14B,L16B,L16A,16B,16A,17Q1,L17.Q4,17.Q4,L17A,L17B,17B,17A,17.Q3,17.Q2,17.Q1,L17.Q3,L17.Q2,L17.Q1,L18.Q3,L18.Q2,L18.Q1,18.Q3,18.Q2,18.Q1,L18.Q4,18.Q4,L19.Q1,19.Q1,L19.Q2,19.Q2,19.Q3,L19.Q3,L19.Q4,19.Q4,L20.Q1,20.Q1,20.Q2,20.Q3,20.Q4,21.Q1 | 3 | 73 | 84 | 0 | Time Sample in ms
DC_E_ERBS_EVENTS_EUTRANCELLFDD_V | pmErabEstabTimeInitDistrQci7 | L11B,L13A,L13B,L12B,L12A,L15B,L14A,L14B,L16B,L16A,16B,16A,17Q1,L17.Q4,17.Q4,L17A,L17B,17B,17A,17.Q3,17.Q2,17.Q1,L17.Q3,L17.Q2,L17.Q1,L18.Q3,L18.Q2,L18.Q1,18.Q3,18.Q2,18.Q1,L18.Q4,18.Q4,L19.Q1,19.Q1,L19.Q2,19.Q2,19.Q3,L19.Q3,L19.Q4,19.Q4,L20.Q1,20.Q1,20.Q2,20.Q3,20.Q4,21.Q1 | 4 | 85 | 96 | 0 | Time Sample in ms
DC_E_ERBS_EVENTS_EUTRANCELLFDD_V | pmErabEstabTimeInitDistrQci7 | L11B,L13A,L13B,L12B,L12A,L15B,L14A,L14B,L16B,L16A,16B,16A,17Q1,L17.Q4,17.Q4,L17A,L17B,17B,17A,17.Q3,17.Q2,17.Q1,L17.Q3,L17.Q2,L17.Q1,L18.Q3,L18.Q2,L18.Q1,18.Q3,18.Q2,18.Q1,L18.Q4,18.Q4,L19.Q1,19.Q1,L19.Q2,19.Q2,19.Q3,L19.Q3,L19.Q4,19.Q4,L20.Q1,20.Q1,20.Q2,20.Q3,20.Q4,21.Q1 | 5 | 97 | 108 | 0 | Time Sample in ms
DC_E_ERBS_EVENTS_EUTRANCELLFDD_V | pmErabEstabTimeInitDistrQci7 | L11B,L13A,L13B,L12B,L12A,L15B,L14A,L14B,L16B,L16A,16B,16A,17Q1,L17.Q4,17.Q4,L17A,L17B,17B,17A,17.Q3,17.Q2,17.Q1,L17.Q3,L17.Q2,L17.Q1,L18.Q3,L18.Q2,L18.Q1,18.Q3,18.Q2,18.Q1,L18.Q4,18.Q4,L19.Q1,19.Q1,L19.Q2,19.Q2,19.Q3,L19.Q3,L19.Q4,19.Q4,L20.Q1,20.Q1,20.Q2,20.Q3,20.Q4,21.Q1 | 6 | 109 | 120 | 0 | Time Sample in ms
DC_E_ERBS_EVENTS_EUTRANCELLFDD_V | pmErabEstabTimeInitDistrQci7 | L11B,L13A,L13B,L12B,L12A,L15B,L14A,L14B,L16B,L16A,16B,16A,17Q1,L17.Q4,17.Q4,L17A,L17B,17B,17A,17.Q3,17.Q2,17.Q1,L17.Q3,L17.Q2,L17.Q1,L18.Q3,L18.Q2,L18.Q1,18.Q3,18.Q2,18.Q1,L18.Q4,18.Q4,L19.Q1,19.Q1,L19.Q2,19.Q2,19.Q3,L19.Q3,L19.Q4,19.Q4,L20.Q1,20.Q1,20.Q2,20.Q3,20.Q4,21.Q1 | 7 | 121 | 132 | 0 | Time Sample in ms
DC_E_ERBS_EVENTS_EUTRANCELLFDD_V | pmErabEstabTimeInitDistrQci7 | L11B,L13A,L13B,L12B,L12A,L15B,L14A,L14B,L16B,L16A,16B,16A,17Q1,L17.Q4,17.Q4,L17A,L17B,17B,17A,17.Q3,17.Q2,17.Q1,L17.Q3,L17.Q2,L17.Q1,L18.Q3,L18.Q2,L18.Q1,18.Q3,18.Q2,18.Q1,L18.Q4,18.Q4,L19.Q1,19.Q1,L19.Q2,19.Q2,19.Q3,L19.Q3,L19.Q4,19.Q4,L20.Q1,20.Q1,20.Q2,20.Q3,20.Q4,21.Q1 | 8 | 133 | 144 | 0 | Time Sample in ms
DC_E_ERBS_EVENTS_EUTRANCELLFDD_V | pmErabEstabTimeInitDistrQci7 | L11B,L13A,L13B,L12B,L12A,L15B,L14A,L14B,L16B,L16A,16B,16A,17Q1,L17.Q4,17.Q4,L17A,L17B,17B,17A,17.Q3,17.Q2,17.Q1,L17.Q3,L17.Q2,L17.Q1,L18.Q3,L18.Q2,L18.Q1,18.Q3,18.Q2,18.Q1,L18.Q4,18.Q4,L19.Q1,19.Q1,L19.Q2,19.Q2,19.Q3,L19.Q3,L19.Q4,19.Q4,L20.Q1,20.Q1,20.Q2,20.Q3,20.Q4,21.Q1 | 9 | >144 |  | 0 | Time Sample in ms
DC_E_ERBS_EVENTS_EUTRANCELLFDD_V | pmErabEstabTimeInitDistrQci4 | L11B,L13A,L12B,L12A,L13B,L15B,L14A,L14B,L16A,L16B,16A,16B,17Q1,L17.Q4,17.Q4,L17A,L17B,17B,17A,17.Q3,17.Q2,17.Q1,L17.Q3,L17.Q2,L17.Q1,L18.Q3,L18.Q2,L18.Q1,18.Q3,18.Q2,18.Q1,L18.Q4,18.Q4,L19.Q1,19.Q1,L19.Q2,19.Q2,19.Q3,L19.Q3,L19.Q4,19.Q4,L20.Q1,20.Q1,20.Q2,20.Q3,20.Q4,21.Q1 | 0 |  | <=48 | 0 | Time Sample in ms
DC_E_ERBS_EVENTS_EUTRANCELLFDD_V | pmErabEstabTimeInitDistrQci4 | L11B,L13A,L12B,L12A,L13B,L15B,L14A,L14B,L16A,L16B,16A,16B,17Q1,L17.Q4,17.Q4,L17A,L17B,17B,17A,17.Q3,17.Q2,17.Q1,L17.Q3,L17.Q2,L17.Q1,L18.Q3,L18.Q2,L18.Q1,18.Q3,18.Q2,18.Q1,L18.Q4,18.Q4,L19.Q1,19.Q1,L19.Q2,19.Q2,19.Q3,L19.Q3,L19.Q4,19.Q4,L20.Q1,20.Q1,20.Q2,20.Q3,20.Q4,21.Q1 | 1 | 49 | 60 | 0 | Time Sample in ms
DC_E_ERBS_EVENTS_EUTRANCELLFDD_V | pmErabEstabTimeInitDistrQci4 | L11B,L13A,L12B,L12A,L13B,L15B,L14A,L14B,L16A,L16B,16A,16B,17Q1,L17.Q4,17.Q4,L17A,L17B,17B,17A,17.Q3,17.Q2,17.Q1,L17.Q3,L17.Q2,L17.Q1,L18.Q3,L18.Q2,L18.Q1,18.Q3,18.Q2,18.Q1,L18.Q4,18.Q4,L19.Q1,19.Q1,L19.Q2,19.Q2,19.Q3,L19.Q3,L19.Q4,19.Q4,L20.Q1,20.Q1,20.Q2,20.Q3,20.Q4,21.Q1 | 2 | 61 | 72 | 0 | Time Sample in ms
DC_E_ERBS_EVENTS_EUTRANCELLFDD_V | pmErabEstabTimeInitDistrQci4 | L11B,L13A,L12B,L12A,L13B,L15B,L14A,L14B,L16A,L16B,16A,16B,17Q1,L17.Q4,17.Q4,L17A,L17B,17B,17A,17.Q3,17.Q2,17.Q1,L17.Q3,L17.Q2,L17.Q1,L18.Q3,L18.Q2,L18.Q1,18.Q3,18.Q2,18.Q1,L18.Q4,18.Q4,L19.Q1,19.Q1,L19.Q2,19.Q2,19.Q3,L19.Q3,L19.Q4,19.Q4,L20.Q1,20.Q1,20.Q2,20.Q3,20.Q4,21.Q1 | 3 | 73 | 84 | 0 | Time Sample in ms
DC_E_ERBS_EVENTS_EUTRANCELLFDD_V | pmErabEstabTimeInitDistrQci4 | L11B,L13A,L12B,L12A,L13B,L15B,L14A,L14B,L16A,L16B,16A,16B,17Q1,L17.Q4,17.Q4,L17A,L17B,17B,17A,17.Q3,17.Q2,17.Q1,L17.Q3,L17.Q2,L17.Q1,L18.Q3,L18.Q2,L18.Q1,18.Q3,18.Q2,18.Q1,L18.Q4,18.Q4,L19.Q1,19.Q1,L19.Q2,19.Q2,19.Q3,L19.Q3,L19.Q4,19.Q4,L20.Q1,20.Q1,20.Q2,20.Q3,20.Q4,21.Q1 | 4 | 85 | 96 | 0 | Time Sample in ms
DC_E_ERBS_EVENTS_EUTRANCELLFDD_V | pmErabEstabTimeInitDistrQci4 | L11B,L13A,L12B,L12A,L13B,L15B,L14A,L14B,L16A,L16B,16A,16B,17Q1,L17.Q4,17.Q4,L17A,L17B,17B,17A,17.Q3,17.Q2,17.Q1,L17.Q3,L17.Q2,L17.Q1,L18.Q3,L18.Q2,L18.Q1,18.Q3,18.Q2,18.Q1,L18.Q4,18.Q4,L19.Q1,19.Q1,L19.Q2,19.Q2,19.Q3,L19.Q3,L19.Q4,19.Q4,L20.Q1,20.Q1,20.Q2,20.Q3,20.Q4,21.Q1 | 5 | 97 | 108 | 0 | Time Sample in ms
DC_E_ERBS_EVENTS_EUTRANCELLFDD_V | pmErabEstabTimeInitDistrQci4 | L11B,L13A,L12B,L12A,L13B,L15B,L14A,L14B,L16A,L16B,16A,16B,17Q1,L17.Q4,17.Q4,L17A,L17B,17B,17A,17.Q3,17.Q2,17.Q1,L17.Q3,L17.Q2,L17.Q1,L18.Q3,L18.Q2,L18.Q1,18.Q3,18.Q2,18.Q1,L18.Q4,18.Q4,L19.Q1,19.Q1,L19.Q2,19.Q2,19.Q3,L19.Q3,L19.Q4,19.Q4,L20.Q1,20.Q1,20.Q2,20.Q3,20.Q4,21.Q1 | 6 | 109 | 120 | 0 | Time Sample in ms
DC_E_ERBS_EVENTS_EUTRANCELLFDD_V | pmErabEstabTimeInitDistrQci4 | L11B,L13A,L12B,L12A,L13B,L15B,L14A,L14B,L16A,L16B,16A,16B,17Q1,L17.Q4,17.Q4,L17A,L17B,17B,17A,17.Q3,17.Q2,17.Q1,L17.Q3,L17.Q2,L17.Q1,L18.Q3,L18.Q2,L18.Q1,18.Q3,18.Q2,18.Q1,L18.Q4,18.Q4,L19.Q1,19.Q1,L19.Q2,19.Q2,19.Q3,L19.Q3,L19.Q4,19.Q4,L20.Q1,20.Q1,20.Q2,20.Q3,20.Q4,21.Q1 | 7 | 121 | 132 | 0 | Time Sample in ms
DC_E_ERBS_EVENTS_EUTRANCELLFDD_V | pmErabEstabTimeInitDistrQci4 | L11B,L13A,L12B,L12A,L13B,L15B,L14A,L14B,L16A,L16B,16A,16B,17Q1,L17.Q4,17.Q4,L17A,L17B,17B,17A,17.Q3,17.Q2,17.Q1,L17.Q3,L17.Q2,L17.Q1,L18.Q3,L18.Q2,L18.Q1,18.Q3,18.Q2,18.Q1,L18.Q4,18.Q4,L19.Q1,19.Q1,L19.Q2,19.Q2,19.Q3,L19.Q3,L19.Q4,19.Q4,L20.Q1,20.Q1,20.Q2,20.Q3,20.Q4,21.Q1 | 8 | 133 | 144 | 0 | Time Sample in ms
DC_E_ERBS_EVENTS_EUTRANCELLFDD_V | pmErabEstabTimeInitDistrQci4 | L11B,L13A,L12B,L12A,L13B,L15B,L14A,L14B,L16A,L16B,16A,16B,17Q1,L17.Q4,17.Q4,L17A,L17B,17B,17A,17.Q3,17.Q2,17.Q1,L17.Q3,L17.Q2,L17.Q1,L18.Q3,L18.Q2,L18.Q1,18.Q3,18.Q2,18.Q1,L18.Q4,18.Q4,L19.Q1,19.Q1,L19.Q2,19.Q2,19.Q3,L19.Q3,L19.Q4,19.Q4,L20.Q1,20.Q1,20.Q2,20.Q3,20.Q4,21.Q1 | 9 | >144 |  | 0 | Time Sample in ms
DC_E_ERBS_EVENTS_EUTRANCELLFDD_V | pmRrcConnEstabTimeDistrMta | L11B,L13B,L12B,L12A,L13A,L15B,L14B,L14A,L16A,L16B,16A,16B,17Q1,L17.Q4,17.Q4,L17A,L17B,17B,17A,17.Q3,17.Q2,17.Q1,L17.Q3,L17.Q2,L17.Q1,L18.Q3,L18.Q2,L18.Q1,18.Q3,18.Q2,18.Q1,L18.Q4,18.Q4,L19.Q1,19.Q1,L19.Q2,19.Q2,19.Q3,L19.Q3,L19.Q4,19.Q4,L20.Q1,20.Q1,20.Q2,20.Q3,20.Q4,21.Q1 | 0 |  | <=24 | 0 | Time Sample in ms
DC_E_ERBS_EVENTS_EUTRANCELLFDD_V | pmRrcConnEstabTimeDistrMta | L11B,L13B,L12B,L12A,L13A,L15B,L14B,L14A,L16A,L16B,16A,16B,17Q1,L17.Q4,17.Q4,L17A,L17B,17B,17A,17.Q3,17.Q2,17.Q1,L17.Q3,L17.Q2,L17.Q1,L18.Q3,L18.Q2,L18.Q1,18.Q3,18.Q2,18.Q1,L18.Q4,18.Q4,L19.Q1,19.Q1,L19.Q2,19.Q2,19.Q3,L19.Q3,L19.Q4,19.Q4,L20.Q1,20.Q1,20.Q2,20.Q3,20.Q4,21.Q1 | 1 | 25 | 30 | 0 | Time Sample in ms
DC_E_ERBS_EVENTS_EUTRANCELLFDD_V | pmRrcConnEstabTimeDistrMta | L11B,L13B,L12B,L12A,L13A,L15B,L14B,L14A,L16A,L16B,16A,16B,17Q1,L17.Q4,17.Q4,L17A,L17B,17B,17A,17.Q3,17.Q2,17.Q1,L17.Q3,L17.Q2,L17.Q1,L18.Q3,L18.Q2,L18.Q1,18.Q3,18.Q2,18.Q1,L18.Q4,18.Q4,L19.Q1,19.Q1,L19.Q2,19.Q2,19.Q3,L19.Q3,L19.Q4,19.Q4,L20.Q1,20.Q1,20.Q2,20.Q3,20.Q4,21.Q1 | 2 | 31 | 36 | 0 | Time Sample in ms
DC_E_ERBS_EVENTS_EUTRANCELLFDD_V | pmRrcConnEstabTimeDistrMta | L11B,L13B,L12B,L12A,L13A,L15B,L14B,L14A,L16A,L16B,16A,16B,17Q1,L17.Q4,17.Q4,L17A,L17B,17B,17A,17.Q3,17.Q2,17.Q1,L17.Q3,L17.Q2,L17.Q1,L18.Q3,L18.Q2,L18.Q1,18.Q3,18.Q2,18.Q1,L18.Q4,18.Q4,L19.Q1,19.Q1,L19.Q2,19.Q2,19.Q3,L19.Q3,L19.Q4,19.Q4,L20.Q1,20.Q1,20.Q2,20.Q3,20.Q4,21.Q1 | 3 | 37 | 42 | 0 | Time Sample in ms
DC_E_ERBS_EVENTS_EUTRANCELLFDD_V | pmRrcConnEstabTimeDistrMta | L11B,L13B,L12B,L12A,L13A,L15B,L14B,L14A,L16A,L16B,16A,16B,17Q1,L17.Q4,17.Q4,L17A,L17B,17B,17A,17.Q3,17.Q2,17.Q1,L17.Q3,L17.Q2,L17.Q1,L18.Q3,L18.Q2,L18.Q1,18.Q3,18.Q2,18.Q1,L18.Q4,18.Q4,L19.Q1,19.Q1,L19.Q2,19.Q2,19.Q3,L19.Q3,L19.Q4,19.Q4,L20.Q1,20.Q1,20.Q2,20.Q3,20.Q4,21.Q1 | 4 | 43 | 48 | 0 | Time Sample in ms
DC_E_ERBS_EVENTS_EUTRANCELLFDD_V | pmRrcConnEstabTimeDistrMta | L11B,L13B,L12B,L12A,L13A,L15B,L14B,L14A,L16A,L16B,16A,16B,17Q1,L17.Q4,17.Q4,L17A,L17B,17B,17A,17.Q3,17.Q2,17.Q1,L17.Q3,L17.Q2,L17.Q1,L18.Q3,L18.Q2,L18.Q1,18.Q3,18.Q2,18.Q1,L18.Q4,18.Q4,L19.Q1,19.Q1,L19.Q2,19.Q2,19.Q3,L19.Q3,L19.Q4,19.Q4,L20.Q1,20.Q1,20.Q2,20.Q3,20.Q4,21.Q1 | 5 | 49 | 54 | 0 | Time Sample in ms
DC_E_ERBS_EVENTS_EUTRANCELLFDD_V | pmRrcConnEstabTimeDistrMta | L11B,L13B,L12B,L12A,L13A,L15B,L14B,L14A,L16A,L16B,16A,16B,17Q1,L17.Q4,17.Q4,L17A,L17B,17B,17A,17.Q3,17.Q2,17.Q1,L17.Q3,L17.Q2,L17.Q1,L18.Q3,L18.Q2,L18.Q1,18.Q3,18.Q2,18.Q1,L18.Q4,18.Q4,L19.Q1,19.Q1,L19.Q2,19.Q2,19.Q3,L19.Q3,L19.Q4,19.Q4,L20.Q1,20.Q1,20.Q2,20.Q3,20.Q4,21.Q1 | 6 | 55 | 60 | 0 | Time Sample in ms
DC_E_ERBS_EVENTS_EUTRANCELLFDD_V | pmRrcConnEstabTimeDistrMta | L11B,L13B,L12B,L12A,L13A,L15B,L14B,L14A,L16A,L16B,16A,16B,17Q1,L17.Q4,17.Q4,L17A,L17B,17B,17A,17.Q3,17.Q2,17.Q1,L17.Q3,L17.Q2,L17.Q1,L18.Q3,L18.Q2,L18.Q1,18.Q3,18.Q2,18.Q1,L18.Q4,18.Q4,L19.Q1,19.Q1,L19.Q2,19.Q2,19.Q3,L19.Q3,L19.Q4,19.Q4,L20.Q1,20.Q1,20.Q2,20.Q3,20.Q4,21.Q1 | 7 | 61 | 66 | 0 | Time Sample in ms
DC_E_ERBS_EVENTS_EUTRANCELLFDD_V | pmRrcConnEstabTimeDistrMta | L11B,L13B,L12B,L12A,L13A,L15B,L14B,L14A,L16A,L16B,16A,16B,17Q1,L17.Q4,17.Q4,L17A,L17B,17B,17A,17.Q3,17.Q2,17.Q1,L17.Q3,L17.Q2,L17.Q1,L18.Q3,L18.Q2,L18.Q1,18.Q3,18.Q2,18.Q1,L18.Q4,18.Q4,L19.Q1,19.Q1,L19.Q2,19.Q2,19.Q3,L19.Q3,L19.Q4,19.Q4,L20.Q1,20.Q1,20.Q2,20.Q3,20.Q4,21.Q1 | 8 | 67 | 72 | 0 | Time Sample in ms
DC_E_ERBS_EVENTS_EUTRANCELLFDD_V | pmRrcConnEstabTimeDistrMta | L11B,L13B,L12B,L12A,L13A,L15B,L14B,L14A,L16A,L16B,16A,16B,17Q1,L17.Q4,17.Q4,L17A,L17B,17B,17A,17.Q3,17.Q2,17.Q1,L17.Q3,L17.Q2,L17.Q1,L18.Q3,L18.Q2,L18.Q1,18.Q3,18.Q2,18.Q1,L18.Q4,18.Q4,L19.Q1,19.Q1,L19.Q2,19.Q2,19.Q3,L19.Q3,L19.Q4,19.Q4,L20.Q1,20.Q1,20.Q2,20.Q3,20.Q4,21.Q1 | 9 | >72 |  | 0 | Time Sample in ms
DC_E_ERBS_EVENTS_EUTRANCELLFDD_V | pmRrcConnEstabTimeDistrMod | L11B,L13B,L12B,L12A,L13A,L14B,L15B,L14A,L16A,L16B,16B,16A,17Q1,L17.Q4,17.Q4,L17A,L17B,17B,17A,17.Q3,17.Q2,17.Q1,L17.Q3,L17.Q2,L17.Q1,L18.Q3,L18.Q2,L18.Q1,18.Q3,18.Q2,18.Q1,L18.Q4,18.Q4,L19.Q1,19.Q1,L19.Q2,19.Q2,19.Q3,L19.Q3,L19.Q4,19.Q4,L20.Q1,20.Q1,20.Q2,20.Q3,20.Q4,21.Q1 | 0 |  | <=24 | 0 | Time Sample in ms
DC_E_ERBS_EVENTS_EUTRANCELLFDD_V | pmRrcConnEstabTimeDistrMod | L11B,L13B,L12B,L12A,L13A,L14B,L15B,L14A,L16A,L16B,16B,16A,17Q1,L17.Q4,17.Q4,L17A,L17B,17B,17A,17.Q3,17.Q2,17.Q1,L17.Q3,L17.Q2,L17.Q1,L18.Q3,L18.Q2,L18.Q1,18.Q3,18.Q2,18.Q1,L18.Q4,18.Q4,L19.Q1,19.Q1,L19.Q2,19.Q2,19.Q3,L19.Q3,L19.Q4,19.Q4,L20.Q1,20.Q1,20.Q2,20.Q3,20.Q4,21.Q1 | 1 | 25 | 30 | 0 | Time Sample in ms
DC_E_ERBS_EVENTS_EUTRANCELLFDD_V | pmRrcConnEstabTimeDistrMod | L11B,L13B,L12B,L12A,L13A,L14B,L15B,L14A,L16A,L16B,16B,16A,17Q1,L17.Q4,17.Q4,L17A,L17B,17B,17A,17.Q3,17.Q2,17.Q1,L17.Q3,L17.Q2,L17.Q1,L18.Q3,L18.Q2,L18.Q1,18.Q3,18.Q2,18.Q1,L18.Q4,18.Q4,L19.Q1,19.Q1,L19.Q2,19.Q2,19.Q3,L19.Q3,L19.Q4,19.Q4,L20.Q1,20.Q1,20.Q2,20.Q3,20.Q4,21.Q1 | 2 | 31 | 36 | 0 | Time Sample in ms
DC_E_ERBS_EVENTS_EUTRANCELLFDD_V | pmRrcConnEstabTimeDistrMod | L11B | 3 | 37 | 42 | 0 | Time Sample in ms
DC_E_ERBS_EVENTS_EUTRANCELLFDD_V | pmRrcConnEstabTimeDistrMod | L11B,L13B,L12B,L12A,L13A,L14B,L15B,L14A,L16A,L16B,16B,16A,17Q1,L17.Q4,17.Q4,L17A,L17B,17B,17A,17.Q3,17.Q2,17.Q1,L17.Q3,L17.Q2,L17.Q1,L18.Q3,L18.Q2,L18.Q1,18.Q3,18.Q2,18.Q1,L18.Q4,18.Q4,L19.Q1,19.Q1,L19.Q2,19.Q2,19.Q3,L19.Q3,L19.Q4,19.Q4,L20.Q1,20.Q1,20.Q2,20.Q3,20.Q4,21.Q1 | 4 | 43 | 48 | 0 | Time Sample in ms
DC_E_ERBS_EVENTS_EUTRANCELLFDD_V | pmRrcConnEstabTimeDistrMod | L11B,L13B,L12B,L12A,L13A,L14B,L15B,L14A,L16A,L16B,16B,16A,17Q1,L17.Q4,17.Q4,L17A,L17B,17B,17A,17.Q3,17.Q2,17.Q1,L17.Q3,L17.Q2,L17.Q1,L18.Q3,L18.Q2,L18.Q1,18.Q3,18.Q2,18.Q1,L18.Q4,18.Q4,L19.Q1,19.Q1,L19.Q2,19.Q2,19.Q3,L19.Q3,L19.Q4,19.Q4,L20.Q1,20.Q1,20.Q2,20.Q3,20.Q4,21.Q1 | 5 | 49 | 54 | 0 | Time Sample in ms
DC_E_ERBS_EVENTS_EUTRANCELLFDD_V | pmRrcConnEstabTimeDistrMod | L11B,L13B,L12B,L12A,L13A,L14B,L15B,L14A,L16A,L16B,16B,16A,17Q1,L17.Q4,17.Q4,L17A,L17B,17B,17A,17.Q3,17.Q2,17.Q1,L17.Q3,L17.Q2,L17.Q1,L18.Q3,L18.Q2,L18.Q1,18.Q3,18.Q2,18.Q1,L18.Q4,18.Q4,L19.Q1,19.Q1,L19.Q2,19.Q2,19.Q3,L19.Q3,L19.Q4,19.Q4,L20.Q1,20.Q1,20.Q2,20.Q3,20.Q4,21.Q1 | 6 | 55 | 60 | 0 | Time Sample in ms
DC_E_ERBS_EVENTS_EUTRANCELLFDD_V | pmRrcConnEstabTimeDistrMod | L11B,L13B,L12B,L12A,L13A,L14B,L15B,L14A,L16A,L16B,16B,16A,17Q1,L17.Q4,17.Q4,L17A,L17B,17B,17A,17.Q3,17.Q2,17.Q1,L17.Q3,L17.Q2,L17.Q1,L18.Q3,L18.Q2,L18.Q1,18.Q3,18.Q2,18.Q1,L18.Q4,18.Q4,L19.Q1,19.Q1,L19.Q2,19.Q2,19.Q3,L19.Q3,L19.Q4,19.Q4,L20.Q1,20.Q1,20.Q2,20.Q3,20.Q4,21.Q1 | 7 | 61 | 66 | 0 | Time Sample in ms
DC_E_ERBS_EVENTS_EUTRANCELLFDD_V | pmRrcConnEstabTimeDistrMod | L11B,L13B,L12B,L12A,L13A,L14B,L15B,L14A,L16A,L16B,16B,16A,17Q1,L17.Q4,17.Q4,L17A,L17B,17B,17A,17.Q3,17.Q2,17.Q1,L17.Q3,L17.Q2,L17.Q1,L18.Q3,L18.Q2,L18.Q1,18.Q3,18.Q2,18.Q1,L18.Q4,18.Q4,L19.Q1,19.Q1,L19.Q2,19.Q2,19.Q3,L19.Q3,L19.Q4,19.Q4,L20.Q1,20.Q1,20.Q2,20.Q3,20.Q4,21.Q1 | 8 | 67 | 72 | 0 | Time Sample in ms
DC_E_ERBS_EVENTS_EUTRANCELLFDD_V | pmRrcConnEstabTimeDistrMod | L11B,L13B,L12B,L12A,L13A,L14B,L15B,L14A,L16A,16B,L16B,16A,17Q1,L17.Q4,17.Q4,L17A,L17B,17B,17A,17.Q3,17.Q2,17.Q1,L17.Q3,L17.Q2,L17.Q1,L18.Q3,L18.Q2,L18.Q1,18.Q3,18.Q2,18.Q1,L18.Q4,18.Q4,L19.Q1,19.Q1,L19.Q2,19.Q2,19.Q3,L19.Q3,L19.Q4,19.Q4,L20.Q1,20.Q1,20.Q2,20.Q3,20.Q4,21.Q1 | 9 | >72 |  | 0 | Time Sample in ms
DC_E_ERBS_EVENTS_EUTRANCELLFDD_V | pmErabEstabTimeAddedDistrQci5 | L11B,L13A,L12B,L13B,L12A,L14B,L14A,L15B,L16B,L16A,16B,16A,17Q1,L17.Q4,17.Q4,L17A,L17B,17B,17A,17.Q3,17.Q2,17.Q1,L17.Q3,L17.Q2,L17.Q1,L18.Q3,L18.Q2,L18.Q1,18.Q3,18.Q2,18.Q1,L18.Q4,18.Q4,L19.Q1,19.Q1,L19.Q2,19.Q2,19.Q3,L19.Q3,L19.Q4,19.Q4,L20.Q1,20.Q1,20.Q2,20.Q3,20.Q4,21.Q1 | 0 |  | <=8 | 0 | Time Sample in ms
DC_E_ERBS_EVENTS_EUTRANCELLFDD_V | pmErabEstabTimeAddedDistrQci5 | L11B,L13A,L12B,L13B,L12A,L14B,L14A,L15B,L16B,L16A,16B,16A,17Q1,L17.Q4,17.Q4,L17A,L17B,17B,17A,17.Q3,17.Q2,17.Q1,L17.Q3,L17.Q2,L17.Q1,L18.Q3,L18.Q2,L18.Q1,18.Q3,18.Q2,18.Q1,L18.Q4,18.Q4,L19.Q1,19.Q1,L19.Q2,19.Q2,19.Q3,L19.Q3,L19.Q4,19.Q4,L20.Q1,20.Q1,20.Q2,20.Q3,20.Q4,21.Q1 | 1 | 9 | 10 | 0 | Time Sample in ms
DC_E_ERBS_EVENTS_EUTRANCELLFDD_V | pmErabEstabTimeAddedDistrQci5 | L11B,L13A,L12B,L13B,L12A,L14B,L14A,L15B,L16B,L16A,16B,16A,17Q1,L17.Q4,17.Q4,L17A,L17B,17B,17A,17.Q3,17.Q2,17.Q1,L17.Q3,L17.Q2,L17.Q1,L18.Q3,L18.Q2,L18.Q1,18.Q3,18.Q2,18.Q1,L18.Q4,18.Q4,L19.Q1,19.Q1,L19.Q2,19.Q2,19.Q3,L19.Q3,L19.Q4,19.Q4,L20.Q1,20.Q1,20.Q2,20.Q3,20.Q4,21.Q1 | 2 | 11 | 12 | 0 | Time Sample in ms
DC_E_ERBS_EVENTS_EUTRANCELLFDD_V | pmErabEstabTimeAddedDistrQci5 | L11B,L13A,L12B,L13B,L12A,L14B,L14A,L15B,L16B,L16A,16B,16A,17Q1,L17.Q4,17.Q4,L17A,L17B,17B,17A,17.Q3,17.Q2,17.Q1,L17.Q3,L17.Q2,L17.Q1,L18.Q3,L18.Q2,L18.Q1,18.Q3,18.Q2,18.Q1,L18.Q4,18.Q4,L19.Q1,19.Q1,L19.Q2,19.Q2,19.Q3,L19.Q3,L19.Q4,19.Q4,L20.Q1,20.Q1,20.Q2,20.Q3,20.Q4,21.Q1 | 3 | 13 | 14 | 0 | Time Sample in ms
DC_E_ERBS_EVENTS_EUTRANCELLFDD_V | pmErabEstabTimeAddedDistrQci5 | L11B,L13A,L12B,L13B,L12A,L14B,L14A,L15B,L16B,L16A,16B,16A,17Q1,L17.Q4,17.Q4,L17A,L17B,17B,17A,17.Q3,17.Q2,17.Q1,L17.Q3,L17.Q2,L17.Q1,L18.Q3,L18.Q2,L18.Q1,18.Q3,18.Q2,18.Q1,L18.Q4,18.Q4,L19.Q1,19.Q1,L19.Q2,19.Q2,19.Q3,L19.Q3,L19.Q4,19.Q4,L20.Q1,20.Q1,20.Q2,20.Q3,20.Q4,21.Q1 | 4 | 15 | 16 | 0 | Time Sample in ms
DC_E_ERBS_EVENTS_EUTRANCELLFDD_V | pmErabEstabTimeAddedDistrQci5 | L11B,L13A,L12B,L13B,L12A,L14B,L14A,L15B,L16B,L16A,16B,16A,17Q1,L17.Q4,17.Q4,L17A,L17B,17B,17A,17.Q3,17.Q2,17.Q1,L17.Q3,L17.Q2,L17.Q1,L18.Q3,L18.Q2,L18.Q1,18.Q3,18.Q2,18.Q1,L18.Q4,18.Q4,L19.Q1,19.Q1,L19.Q2,19.Q2,19.Q3,L19.Q3,L19.Q4,19.Q4,L20.Q1,20.Q1,20.Q2,20.Q3,20.Q4,21.Q1 | 5 | 17 | 18 | 0 | Time Sample in ms
DC_E_ERBS_EVENTS_EUTRANCELLFDD_V | pmErabEstabTimeAddedDistrQci5 | L11B,L13A,L12B,L13B,L12A,L14B,L14A,L15B,L16B,L16A,16B,16A,17Q1,L17.Q4,17.Q4,L17A,L17B,17B,17A,17.Q3,17.Q2,17.Q1,L17.Q3,L17.Q2,L17.Q1,L18.Q3,L18.Q2,L18.Q1,18.Q3,18.Q2,18.Q1,L18.Q4,18.Q4,L19.Q1,19.Q1,L19.Q2,19.Q2,19.Q3,L19.Q3,L19.Q4,19.Q4,L20.Q1,20.Q1,20.Q2,20.Q3,20.Q4,21.Q1 | 6 | 19 | 20 | 0 | Time Sample in ms
DC_E_ERBS_EVENTS_EUTRANCELLFDD_V | pmErabEstabTimeAddedDistrQci5 | L11B,L13A,L12B,L13B,L12A,L14B,L14A,L15B,L16B,L16A,16B,16A,17Q1,L17.Q4,17.Q4,L17A,L17B,17B,17A,17.Q3,17.Q2,17.Q1,L17.Q3,L17.Q2,L17.Q1,L18.Q3,L18.Q2,L18.Q1,18.Q3,18.Q2,18.Q1,L18.Q4,18.Q4,L19.Q1,19.Q1,L19.Q2,19.Q2,19.Q3,L19.Q3,L19.Q4,19.Q4,L20.Q1,20.Q1,20.Q2,20.Q3,20.Q4,21.Q1 | 7 | 21 | 22 | 0 | Time Sample in ms
DC_E_ERBS_EVENTS_EUTRANCELLFDD_V | pmErabEstabTimeAddedDistrQci5 | L11B,L13A,L12B,L13B,L12A,L14B,L14A,L15B,L16B,L16A,16B,16A,17Q1,L17.Q4,17.Q4,L17A,L17B,17B,17A,17.Q3,17.Q2,17.Q1,L17.Q3,L17.Q2,L17.Q1,L18.Q3,L18.Q2,L18.Q1,18.Q3,18.Q2,18.Q1,L18.Q4,18.Q4,L19.Q1,19.Q1,L19.Q2,19.Q2,19.Q3,L19.Q3,L19.Q4,19.Q4,L20.Q1,20.Q1,20.Q2,20.Q3,20.Q4,21.Q1 | 8 | 23 | 24 | 0 | Time Sample in ms
DC_E_ERBS_EVENTS_EUTRANCELLFDD_V | pmErabEstabTimeAddedDistrQci5 | L11B,L13A,L12B,L13B,L12A,L14B,L14A,L15B,L16B,L16A,16B,16A,17Q1,L17.Q4,17.Q4,L17A,L17B,17B,17A,17.Q3,17.Q2,17.Q1,L17.Q3,L17.Q2,L17.Q1,L18.Q3,L18.Q2,L18.Q1,18.Q3,18.Q2,18.Q1,L18.Q4,18.Q4,L19.Q1,19.Q1,L19.Q2,19.Q2,19.Q3,L19.Q3,L19.Q4,19.Q4,L20.Q1,20.Q1,20.Q2,20.Q3,20.Q4,21.Q1 | 9 | >24 |  | 0 | Time Sample in ms
DC_E_ERBS_EVENTS_EUTRANCELLFDD_V | pmErabEstabTimeAddedDistrQci9 | L11B,L12A,L13A,L13B,L12B,L14A,L14B,L15B,L16B,L16A,16B,16A,17Q1,L17.Q4,17.Q4,L17A,L17B,17B,17A,17.Q3,17.Q2,17.Q1,L17.Q3,L17.Q2,L17.Q1,L18.Q3,L18.Q2,L18.Q1,18.Q3,18.Q2,18.Q1,L18.Q4,18.Q4,L19.Q1,19.Q1,L19.Q2,19.Q2,19.Q3,L19.Q3,L19.Q4,19.Q4,L20.Q1,20.Q1,20.Q2,20.Q3,20.Q4,21.Q1 | 0 |  | <=8 | 0 | Time Sample in ms
DC_E_ERBS_EVENTS_EUTRANCELLFDD_V | pmErabEstabTimeAddedDistrQci9 | L11B,L12A,L13A,L13B,L12B,L14A,L14B,L15B,L16B,L16A,16B,16A,17Q1,L17.Q4,17.Q4,L17A,L17B,17B,17A,17.Q3,17.Q2,17.Q1,L17.Q3,L17.Q2,L17.Q1,L18.Q3,L18.Q2,L18.Q1,18.Q3,18.Q2,18.Q1,L18.Q4,18.Q4,L19.Q1,19.Q1,L19.Q2,19.Q2,19.Q3,L19.Q3,L19.Q4,19.Q4,L20.Q1,20.Q1,20.Q2,20.Q3,20.Q4,21.Q1 | 1 | 9 | 10 | 0 | Time Sample in ms
DC_E_ERBS_EVENTS_EUTRANCELLFDD_V | pmErabEstabTimeAddedDistrQci9 | L11B,L12A,L13A,L13B,L12B,L14A,L14B,L15B,L16B,L16A,16B,16A,17Q1,L17.Q4,17.Q4,L17A,L17B,17B,17A,17.Q3,17.Q2,17.Q1,L17.Q3,L17.Q2,L17.Q1,L18.Q3,L18.Q2,L18.Q1,18.Q3,18.Q2,18.Q1,L18.Q4,18.Q4,L19.Q1,19.Q1,L19.Q2,19.Q2,19.Q3,L19.Q3,L19.Q4,19.Q4,L20.Q1,20.Q1,20.Q2,20.Q3,20.Q4,21.Q1 | 2 | 11 | 12 | 0 | Time Sample in ms
DC_E_ERBS_EVENTS_EUTRANCELLFDD_V | pmErabEstabTimeAddedDistrQci9 | L11B,L12A,L13A,L13B,L12B,L14A,L14B,L15B,L16B,L16A,16B,16A,17Q1,L17.Q4,17.Q4,L17A,L17B,17B,17A,17.Q3,17.Q2,17.Q1,L17.Q3,L17.Q2,L17.Q1,L18.Q3,L18.Q2,L18.Q1,18.Q3,18.Q2,18.Q1,L18.Q4,18.Q4,L19.Q1,19.Q1,L19.Q2,19.Q2,19.Q3,L19.Q3,L19.Q4,19.Q4,L20.Q1,20.Q1,20.Q2,20.Q3,20.Q4,21.Q1 | 3 | 13 | 14 | 0 | Time Sample in ms
DC_E_ERBS_EVENTS_EUTRANCELLFDD_V | pmErabEstabTimeAddedDistrQci9 | L11B,L12A,L13A,L13B,L12B,L14A,L14B,L15B,L16B,L16A,16B,16A,17Q1,L17.Q4,17.Q4,L17A,L17B,17B,17A,17.Q3,17.Q2,17.Q1,L17.Q3,L17.Q2,L17.Q1,L18.Q3,L18.Q2,L18.Q1,18.Q3,18.Q2,18.Q1,L18.Q4,18.Q4,L19.Q1,19.Q1,L19.Q2,19.Q2,19.Q3,L19.Q3,L19.Q4,19.Q4,L20.Q1,20.Q1,20.Q2,20.Q3,20.Q4,21.Q1 | 4 | 15 | 16 | 0 | Time Sample in ms
DC_E_ERBS_EVENTS_EUTRANCELLFDD_V | pmErabEstabTimeAddedDistrQci9 | L11B,L12A,L13A,L13B,L12B,L14A,L14B,L15B,L16B,L16A,16B,16A,17Q1,L17.Q4,17.Q4,L17A,L17B,17B,17A,17.Q3,17.Q2,17.Q1,L17.Q3,L17.Q2,L17.Q1,L18.Q3,L18.Q2,L18.Q1,18.Q3,18.Q2,18.Q1,L18.Q4,18.Q4,L19.Q1,19.Q1,L19.Q2,19.Q2,19.Q3,L19.Q3,L19.Q4,19.Q4,L20.Q1,20.Q1,20.Q2,20.Q3,20.Q4,21.Q1 | 5 | 17 | 18 | 0 | Time Sample in ms
DC_E_ERBS_EVENTS_EUTRANCELLFDD_V | pmErabEstabTimeAddedDistrQci9 | L11B,L12A,L13A,L13B,L12B,L14A,L14B,L15B,L16B,L16A,16B,16A,17Q1,L17.Q4,17.Q4,L17A,L17B,17B,17A,17.Q3,17.Q2,17.Q1,L17.Q3,L17.Q2,L17.Q1,L18.Q3,L18.Q2,L18.Q1,18.Q3,18.Q2,18.Q1,L18.Q4,18.Q4,L19.Q1,19.Q1,L19.Q2,19.Q2,19.Q3,L19.Q3,L19.Q4,19.Q4,L20.Q1,20.Q1,20.Q2,20.Q3,20.Q4,21.Q1 | 6 | 19 | 20 | 0 | Time Sample in ms
DC_E_ERBS_EVENTS_EUTRANCELLFDD_V | pmErabEstabTimeAddedDistrQci9 | L11B,L12A,L13A,L13B,L12B,L14A,L14B,L15B,L16B,L16A,16B,16A,17Q1,L17.Q4,17.Q4,L17A,L17B,17B,17A,17.Q3,17.Q2,17.Q1,L17.Q3,L17.Q2,L17.Q1,L18.Q3,L18.Q2,L18.Q1,18.Q3,18.Q2,18.Q1,L18.Q4,18.Q4,L19.Q1,19.Q1,L19.Q2,19.Q2,19.Q3,L19.Q3,L19.Q4,19.Q4,L20.Q1,20.Q1,20.Q2,20.Q3,20.Q4,21.Q1 | 7 | 21 | 22 | 0 | Time Sample in ms
DC_E_ERBS_EVENTS_EUTRANCELLFDD_V | pmErabEstabTimeAddedDistrQci9 | L11B,L12A,L13A,L13B,L12B,L14A,L14B,L15B,L16B,L16A,16B,16A,17Q1,L17.Q4,17.Q4,L17A,L17B,17B,17A,17.Q3,17.Q2,17.Q1,L17.Q3,L17.Q2,L17.Q1,L18.Q3,L18.Q2,L18.Q1,18.Q3,18.Q2,18.Q1,L18.Q4,18.Q4,L19.Q1,19.Q1,L19.Q2,19.Q2,19.Q3,L19.Q3,L19.Q4,19.Q4,L20.Q1,20.Q1,20.Q2,20.Q3,20.Q4,21.Q1 | 8 | 23 | 24 | 0 | Time Sample in ms
DC_E_ERBS_EVENTS_EUTRANCELLFDD_V | pmErabEstabTimeAddedDistrQci9 | L11B,L12A,L13A,L13B,L12B,L14A,L14B,L15B,L16B,L16A,16B,16A,17Q1,L17.Q4,17.Q4,L17A,L17B,17B,17A,17.Q3,17.Q2,17.Q1,L17.Q3,L17.Q2,L17.Q1,L18.Q3,L18.Q2,L18.Q1,18.Q3,18.Q2,18.Q1,L18.Q4,18.Q4,L19.Q1,19.Q1,L19.Q2,19.Q2,19.Q3,L19.Q3,L19.Q4,19.Q4,L20.Q1,20.Q1,20.Q2,20.Q3,20.Q4,21.Q1 | 9 | >24 |  | 0 | Time Sample in ms
DC_E_ERBS_EVENTS_EUTRANCELLFDD_V | pmRrcConnEstabTimeDistrMos | L11B,L12A,L12B,L13A,L13B,L14B,L15B,L14A,L16A,L16B,16A,16B,17Q1,L17.Q4,17.Q4,L17A,L17B,17B,17A,17.Q3,17.Q2,17.Q1,L17.Q3,L17.Q2,L17.Q1,L18.Q3,L18.Q2,L18.Q1,18.Q3,18.Q2,18.Q1,L18.Q4,18.Q4,L19.Q1,19.Q1,L19.Q2,19.Q2,19.Q3,L19.Q3,L19.Q4,19.Q4,L20.Q1,20.Q1,20.Q2,20.Q3,20.Q4,21.Q1 | 0 |  | <=24 | 0 | Time Sample in ms
DC_E_ERBS_EVENTS_EUTRANCELLFDD_V | pmRrcConnEstabTimeDistrMos | L11B,L12A,L12B,L13A,L13B,L14B,L15B,L14A,L16A,L16B,16A,16B,17Q1,L17.Q4,17.Q4,L17A,L17B,17B,17A,17.Q3,17.Q2,17.Q1,L17.Q3,L17.Q2,L17.Q1,L18.Q3,L18.Q2,L18.Q1,18.Q3,18.Q2,18.Q1,L18.Q4,18.Q4,L19.Q1,19.Q1,L19.Q2,19.Q2,19.Q3,L19.Q3,L19.Q4,19.Q4,L20.Q1,20.Q1,20.Q2,20.Q3,20.Q4,21.Q1 | 1 | 25 | 30 | 0 | Time Sample in ms
DC_E_ERBS_EVENTS_EUTRANCELLFDD_V | pmRrcConnEstabTimeDistrMos | L11B,L12A,L12B,L13A,L13B,L14B,L15B,L14A,L16A,L16B,16A,16B,17Q1,L17.Q4,17.Q4,L17A,L17B,17B,17A,17.Q3,17.Q2,17.Q1,L17.Q3,L17.Q2,L17.Q1,L18.Q3,L18.Q2,L18.Q1,18.Q3,18.Q2,18.Q1,L18.Q4,18.Q4,L19.Q1,19.Q1,L19.Q2,19.Q2,19.Q3,L19.Q3,L19.Q4,19.Q4,L20.Q1,20.Q1,20.Q2,20.Q3,20.Q4,21.Q1 | 2 | 31 | 36 | 0 | Time Sample in ms
DC_E_ERBS_EVENTS_EUTRANCELLFDD_V | pmRrcConnEstabTimeDistrMos | L11B,L12A,L12B,L13A,L13B,L14B,L15B,L14A,L16A,L16B,16A,16B,17Q1,L17.Q4,17.Q4,L17A,L17B,17B,17A,17.Q3,17.Q2,17.Q1,L17.Q3,L17.Q2,L17.Q1,L18.Q3,L18.Q2,L18.Q1,18.Q3,18.Q2,18.Q1,L18.Q4,18.Q4,L19.Q1,19.Q1,L19.Q2,19.Q2,19.Q3,L19.Q3,L19.Q4,19.Q4,L20.Q1,20.Q1,20.Q2,20.Q3,20.Q4,21.Q1 | 3 | 37 | 42 | 0 | Time Sample in ms
DC_E_ERBS_EVENTS_EUTRANCELLFDD_V | pmRrcConnEstabTimeDistrMos | L11B,L12A,L12B,L13A,L13B,L14B,L15B,L14A,L16A,L16B,16A,16B,17Q1,L17.Q4,17.Q4,L17A,L17B,17B,17A,17.Q3,17.Q2,17.Q1,L17.Q3,L17.Q2,L17.Q1,L18.Q3,L18.Q2,L18.Q1,18.Q3,18.Q2,18.Q1,L18.Q4,18.Q4,L19.Q1,19.Q1,L19.Q2,19.Q2,19.Q3,L19.Q3,L19.Q4,19.Q4,L20.Q1,20.Q1,20.Q2,20.Q3,20.Q4,21.Q1 | 4 | 43 | 48 | 0 | Time Sample in ms
DC_E_ERBS_EVENTS_EUTRANCELLFDD_V | pmRrcConnEstabTimeDistrMos | L11B,L12A,L12B,L13A,L13B,L14B,L15B,L14A,L16A,L16B,16A,16B,17Q1,L17.Q4,17.Q4,L17A,L17B,17B,17A,17.Q3,17.Q2,17.Q1,L17.Q3,L17.Q2,L17.Q1,L18.Q3,L18.Q2,L18.Q1,18.Q3,18.Q2,18.Q1,L18.Q4,18.Q4,L19.Q1,19.Q1,L19.Q2,19.Q2,19.Q3,L19.Q3,L19.Q4,19.Q4,L20.Q1,20.Q1,20.Q2,20.Q3,20.Q4,21.Q1 | 5 | 49 | 54 | 0 | Time Sample in ms
DC_E_ERBS_EVENTS_EUTRANCELLFDD_V | pmRrcConnEstabTimeDistrMos | L11B,L12A,L12B,L13A,L13B,L14B,L15B,L14A,L16A,L16B,16A,16B,17Q1,L17.Q4,17.Q4,L17A,L17B,17B,17A,17.Q3,17.Q2,17.Q1,L17.Q3,L17.Q2,L17.Q1,L18.Q3,L18.Q2,L18.Q1,18.Q3,18.Q2,18.Q1,L18.Q4,18.Q4,L19.Q1,19.Q1,L19.Q2,19.Q2,19.Q3,L19.Q3,L19.Q4,19.Q4,L20.Q1,20.Q1,20.Q2,20.Q3,20.Q4,21.Q1 | 6 | 55 | 60 | 0 | Time Sample in ms
DC_E_ERBS_EVENTS_EUTRANCELLFDD_V | pmRrcConnEstabTimeDistrMos | L11B,L12A,L12B,L13A,L13B,L14B,L15B,L14A,L16A,L16B,16A,16B,17Q1,L17.Q4,17.Q4,L17A,L17B,17B,17A,17.Q3,17.Q2,17.Q1,L17.Q3,L17.Q2,L17.Q1,L18.Q3,L18.Q2,L18.Q1,18.Q3,18.Q2,18.Q1,L18.Q4,18.Q4,L19.Q1,19.Q1,L19.Q2,19.Q2,19.Q3,L19.Q3,L19.Q4,19.Q4,L20.Q1,20.Q1,20.Q2,20.Q3,20.Q4,21.Q1 | 7 | 61 | 66 | 0 | Time Sample in ms
DC_E_ERBS_EVENTS_EUTRANCELLFDD_V | pmRrcConnEstabTimeDistrMos | L11B,L12A,L12B,L13A,L13B,L14B,L15B,L14A,L16A,L16B,16A,16B,17Q1,L17.Q4,17.Q4,L17A,L17B,17B,17A,17.Q3,17.Q2,17.Q1,L17.Q3,L17.Q2,L17.Q1,L18.Q3,L18.Q2,L18.Q1,18.Q3,18.Q2,18.Q1,L18.Q4,18.Q4,L19.Q1,19.Q1,L19.Q2,19.Q2,19.Q3,L19.Q3,L19.Q4,19.Q4,L20.Q1,20.Q1,20.Q2,20.Q3,20.Q4,21.Q1 | 8 | 67 | 72 | 0 | Time Sample in ms
DC_E_ERBS_EVENTS_EUTRANCELLFDD_V | pmRrcConnEstabTimeDistrMos | L11B,L12A,L12B,L13A,L13B,L14B,L15B,L14A,L16A,L16B,16A,16B,17Q1,L17.Q4,17.Q4,L17A,L17B,17B,17A,17.Q3,17.Q2,17.Q1,L17.Q3,L17.Q2,L17.Q1,L18.Q3,L18.Q2,L18.Q1,18.Q3,18.Q2,18.Q1,L18.Q4,18.Q4,L19.Q1,19.Q1,L19.Q2,19.Q2,19.Q3,L19.Q3,L19.Q4,19.Q4,L20.Q1,20.Q1,20.Q2,20.Q3,20.Q4,21.Q1 | 9 | >72 |  | 0 | Time Sample in ms
DC_E_ERBS_EVENTS_EUTRANCELLFDD_V | pmErabEstabTimeAddedDistrQci8 | L11B,L13A,L13B,L12A,L12B,L14B,L14A,L15B,L16B,L16A,16B,16A,17Q1,L17.Q4,17.Q4,L17A,L17B,17B,17A,17.Q3,17.Q2,17.Q1,L17.Q3,L17.Q2,L17.Q1,L18.Q3,L18.Q2,L18.Q1,18.Q3,18.Q2,18.Q1,L18.Q4,18.Q4,L19.Q1,19.Q1,L19.Q2,19.Q2,19.Q3,L19.Q3,L19.Q4,19.Q4,L20.Q1,20.Q1,20.Q2,20.Q3,20.Q4,21.Q1 | 0 |  | <=8 | 0 | Time Sample in ms
DC_E_ERBS_EVENTS_EUTRANCELLFDD_V | pmErabEstabTimeAddedDistrQci8 | L11B,L13A,L13B,L12A,L12B,L14B,L14A,L15B,L16B,L16A,16B,16A,17Q1,L17.Q4,17.Q4,L17A,L17B,17B,17A,17.Q3,17.Q2,17.Q1,L17.Q3,L17.Q2,L17.Q1,L18.Q3,L18.Q2,L18.Q1,18.Q3,18.Q2,18.Q1,L18.Q4,18.Q4,L19.Q1,19.Q1,L19.Q2,19.Q2,19.Q3,L19.Q3,L19.Q4,19.Q4,L20.Q1,20.Q1,20.Q2,20.Q3,20.Q4,21.Q1 | 1 | 9 | 10 | 0 | Time Sample in ms
DC_E_ERBS_EVENTS_EUTRANCELLFDD_V | pmErabEstabTimeAddedDistrQci8 | L11B,L13A,L13B,L12A,L12B,L14B,L14A,L15B,L16B,L16A,16B,16A,17Q1,L17.Q4,17.Q4,L17A,L17B,17B,17A,17.Q3,17.Q2,17.Q1,L17.Q3,L17.Q2,L17.Q1,L18.Q3,L18.Q2,L18.Q1,18.Q3,18.Q2,18.Q1,L18.Q4,18.Q4,L19.Q1,19.Q1,L19.Q2,19.Q2,19.Q3,L19.Q3,L19.Q4,19.Q4,L20.Q1,20.Q1,20.Q2,20.Q3,20.Q4,21.Q1 | 2 | 11 | 12 | 0 | Time Sample in ms
DC_E_ERBS_EVENTS_EUTRANCELLFDD_V | pmErabEstabTimeAddedDistrQci8 | L11B,L13A,L13B,L12A,L12B,L14B,L14A,L15B,L16B,L16A,16B,16A,17Q1,L17.Q4,17.Q4,L17A,L17B,17B,17A,17.Q3,17.Q2,17.Q1,L17.Q3,L17.Q2,L17.Q1,L18.Q3,L18.Q2,L18.Q1,18.Q3,18.Q2,18.Q1,L18.Q4,18.Q4,L19.Q1,19.Q1,L19.Q2,19.Q2,19.Q3,L19.Q3,L19.Q4,19.Q4,L20.Q1,20.Q1,20.Q2,20.Q3,20.Q4,21.Q1 | 3 | 13 | 14 | 0 | Time Sample in ms
DC_E_ERBS_EVENTS_EUTRANCELLFDD_V | pmErabEstabTimeAddedDistrQci8 | L11B,L13A,L13B,L12A,L12B,L14B,L14A,L15B,L16B,L16A,16B,16A,17Q1,L17.Q4,17.Q4,L17A,L17B,17B,17A,17.Q3,17.Q2,17.Q1,L17.Q3,L17.Q2,L17.Q1,L18.Q3,L18.Q2,L18.Q1,18.Q3,18.Q2,18.Q1,L18.Q4,18.Q4,L19.Q1,19.Q1,L19.Q2,19.Q2,19.Q3,L19.Q3,L19.Q4,19.Q4,L20.Q1,20.Q1,20.Q2,20.Q3,20.Q4,21.Q1 | 4 | 15 | 16 | 0 | Time Sample in ms
DC_E_ERBS_EVENTS_EUTRANCELLFDD_V | pmErabEstabTimeAddedDistrQci8 | L11B,L13A,L13B,L12A,L12B,L14B,L14A,L15B,L16B,L16A,16B,16A,17Q1,L17.Q4,17.Q4,L17A,L17B,17B,17A,17.Q3,17.Q2,17.Q1,L17.Q3,L17.Q2,L17.Q1,L18.Q3,L18.Q2,L18.Q1,18.Q3,18.Q2,18.Q1,L18.Q4,18.Q4,L19.Q1,19.Q1,L19.Q2,19.Q2,19.Q3,L19.Q3,L19.Q4,19.Q4,L20.Q1,20.Q1,20.Q2,20.Q3,20.Q4,21.Q1 | 5 | 17 | 18 | 0 | Time Sample in ms
DC_E_ERBS_EVENTS_EUTRANCELLFDD_V | pmErabEstabTimeAddedDistrQci8 | L11B,L13A,L13B,L12A,L12B,L14B,L14A,L15B,L16B,L16A,16B,16A,17Q1,L17.Q4,17.Q4,L17A,L17B,17B,17A,17.Q3,17.Q2,17.Q1,L17.Q3,L17.Q2,L17.Q1,L18.Q3,L18.Q2,L18.Q1,18.Q3,18.Q2,18.Q1,L18.Q4,18.Q4,L19.Q1,19.Q1,L19.Q2,19.Q2,19.Q3,L19.Q3,L19.Q4,19.Q4,L20.Q1,20.Q1,20.Q2,20.Q3,20.Q4,21.Q1 | 6 | 19 | 20 | 0 | Time Sample in ms
DC_E_ERBS_EVENTS_EUTRANCELLFDD_V | pmErabEstabTimeAddedDistrQci8 | L11B,L13A,L13B,L12A,L12B,L14B,L14A,L15B,L16B,L16A,16B,16A,17Q1,L17.Q4,17.Q4,L17A,L17B,17B,17A,17.Q3,17.Q2,17.Q1,L17.Q3,L17.Q2,L17.Q1,L18.Q3,L18.Q2,L18.Q1,18.Q3,18.Q2,18.Q1,L18.Q4,18.Q4,L19.Q1,19.Q1,L19.Q2,19.Q2,19.Q3,L19.Q3,L19.Q4,19.Q4,L20.Q1,20.Q1,20.Q2,20.Q3,20.Q4,21.Q1 | 7 | 21 | 22 | 0 | Time Sample in ms
DC_E_ERBS_EVENTS_EUTRANCELLFDD_V | pmErabEstabTimeAddedDistrQci8 | L11B,L13A,L13B,L12A,L12B,L14B,L14A,L15B,L16B,L16A,16B,16A,17Q1,L17.Q4,17.Q4,L17A,L17B,17B,17A,17.Q3,17.Q2,17.Q1,L17.Q3,L17.Q2,L17.Q1,L18.Q3,L18.Q2,L18.Q1,18.Q3,18.Q2,18.Q1,L18.Q4,18.Q4,L19.Q1,19.Q1,L19.Q2,19.Q2,19.Q3,L19.Q3,L19.Q4,19.Q4,L20.Q1,20.Q1,20.Q2,20.Q3,20.Q4,21.Q1 | 8 | 23 | 24 | 0 | Time Sample in ms
DC_E_ERBS_EVENTS_EUTRANCELLFDD_V | pmErabEstabTimeAddedDistrQci8 | L11B,L13A,L13B,L12A,L12B,L14B,L14A,L15B,L16B,L16A,16B,16A,17Q1,L17.Q4,17.Q4,L17A,L17B,17B,17A,17.Q3,17.Q2,17.Q1,L17.Q3,L17.Q2,L17.Q1,L18.Q3,L18.Q2,L18.Q1,18.Q3,18.Q2,18.Q1,L18.Q4,18.Q4,L19.Q1,19.Q1,L19.Q2,19.Q2,19.Q3,L19.Q3,L19.Q4,19.Q4,L20.Q1,20.Q1,20.Q2,20.Q3,20.Q4,21.Q1 | 9 | >24 |  | 0 | Time Sample in ms
DC_E_ERBS_EVENTS_EUTRANCELLFDD_V | pmErabEstabTimeInitDistrQci2 | L11B,L13A,L13B,L12A,L12B,L14A,L15B,L14B,L16A,L16B,16A,16B,17Q1,L17.Q4,17.Q4,L17A,L17B,17B,17A,17.Q3,17.Q2,17.Q1,L17.Q3,L17.Q2,L17.Q1,L18.Q3,L18.Q2,L18.Q1,18.Q3,18.Q2,18.Q1,L18.Q4,18.Q4,L19.Q1,19.Q1,L19.Q2,19.Q2,19.Q3,L19.Q3,L19.Q4,19.Q4,L20.Q1,20.Q1,20.Q2,20.Q3,20.Q4,21.Q1 | 0 |  | <=48 | 0 | Time Sample in ms
DC_E_ERBS_EVENTS_EUTRANCELLFDD_V | pmErabEstabTimeInitDistrQci2 | L11B,L13A,L13B,L12A,L12B,L14A,L15B,L14B,L16A,L16B,16A,16B,17Q1,L17.Q4,17.Q4,L17A,L17B,17B,17A,17.Q3,17.Q2,17.Q1,L17.Q3,L17.Q2,L17.Q1,L18.Q3,L18.Q2,L18.Q1,18.Q3,18.Q2,18.Q1,L18.Q4,18.Q4,L19.Q1,19.Q1,L19.Q2,19.Q2,19.Q3,L19.Q3,L19.Q4,19.Q4,L20.Q1,20.Q1,20.Q2,20.Q3,20.Q4,21.Q1 | 1 | 49 | 60 | 0 | Time Sample in ms
DC_E_ERBS_EVENTS_EUTRANCELLFDD_V | pmErabEstabTimeInitDistrQci2 | L11B,L13A,L13B,L12A,L12B,L14A,L15B,L14B,L16A,L16B,16A,16B,17Q1,L17.Q4,17.Q4,L17A,L17B,17B,17A,17.Q3,17.Q2,17.Q1,L17.Q3,L17.Q2,L17.Q1,L18.Q3,L18.Q2,L18.Q1,18.Q3,18.Q2,18.Q1,L18.Q4,18.Q4,L19.Q1,19.Q1,L19.Q2,19.Q2,19.Q3,L19.Q3,L19.Q4,19.Q4,L20.Q1,20.Q1,20.Q2,20.Q3,20.Q4,21.Q1 | 2 | 61 | 72 | 0 | Time Sample in ms
DC_E_ERBS_EVENTS_EUTRANCELLFDD_V | pmErabEstabTimeInitDistrQci2 | L11B,L13A,L13B,L12A,L12B,L14A,L15B,L14B,L16A,L16B,16A,16B,17Q1,L17.Q4,17.Q4,L17A,L17B,17B,17A,17.Q3,17.Q2,17.Q1,L17.Q3,L17.Q2,L17.Q1,L18.Q3,L18.Q2,L18.Q1,18.Q3,18.Q2,18.Q1,L18.Q4,18.Q4,L19.Q1,19.Q1,L19.Q2,19.Q2,19.Q3,L19.Q3,L19.Q4,19.Q4,L20.Q1,20.Q1,20.Q2,20.Q3,20.Q4,21.Q1 | 3 | 73 | 84 | 0 | Time Sample in ms
DC_E_ERBS_EVENTS_EUTRANCELLFDD_V | pmErabEstabTimeInitDistrQci2 | L11B,L13A,L13B,L12A,L12B,L14A,L15B,L14B,L16A,L16B,16A,16B,17Q1,L17.Q4,17.Q4,L17A,L17B,17B,17A,17.Q3,17.Q2,17.Q1,L17.Q3,L17.Q2,L17.Q1,L18.Q3,L18.Q2,L18.Q1,18.Q3,18.Q2,18.Q1,L18.Q4,18.Q4,L19.Q1,19.Q1,L19.Q2,19.Q2,19.Q3,L19.Q3,L19.Q4,19.Q4,L20.Q1,20.Q1,20.Q2,20.Q3,20.Q4,21.Q1 | 4 | 85 | 96 | 0 | Time Sample in ms
DC_E_ERBS_EVENTS_EUTRANCELLFDD_V | pmErabEstabTimeInitDistrQci2 | L11B,L13A,L13B,L12A,L12B,L14A,L15B,L14B,L16A,L16B,16A,16B,17Q1,L17.Q4,17.Q4,L17A,L17B,17B,17A,17.Q3,17.Q2,17.Q1,L17.Q3,L17.Q2,L17.Q1,L18.Q3,L18.Q2,L18.Q1,18.Q3,18.Q2,18.Q1,L18.Q4,18.Q4,L19.Q1,19.Q1,L19.Q2,19.Q2,19.Q3,L19.Q3,L19.Q4,19.Q4,L20.Q1,20.Q1,20.Q2,20.Q3,20.Q4,21.Q1 | 5 | 97 | 108 | 0 | Time Sample in ms
DC_E_ERBS_EVENTS_EUTRANCELLFDD_V | pmErabEstabTimeInitDistrQci2 | L11B,L13A,L13B,L12A,L12B,L14A,L15B,L14B,L16A,L16B,16A,16B,17Q1,L17.Q4,17.Q4,L17A,L17B,17B,17A,17.Q3,17.Q2,17.Q1,L17.Q3,L17.Q2,L17.Q1,L18.Q3,L18.Q2,L18.Q1,18.Q3,18.Q2,18.Q1,L18.Q4,18.Q4,L19.Q1,19.Q1,L19.Q2,19.Q2,19.Q3,L19.Q3,L19.Q4,19.Q4,L20.Q1,20.Q1,20.Q2,20.Q3,20.Q4,21.Q1 | 6 | 109 | 120 | 0 | Time Sample in ms
DC_E_ERBS_EVENTS_EUTRANCELLFDD_V | pmErabEstabTimeInitDistrQci2 | L11B,L13A,L13B,L12A,L12B,L14A,L15B,L14B,L16A,L16B,16A,16B,17Q1,L17.Q4,17.Q4,L17A,L17B,17B,17A,17.Q3,17.Q2,17.Q1,L17.Q3,L17.Q2,L17.Q1,L18.Q3,L18.Q2,L18.Q1,18.Q3,18.Q2,18.Q1,L18.Q4,18.Q4,L19.Q1,19.Q1,L19.Q2,19.Q2,19.Q3,L19.Q3,L19.Q4,19.Q4,L20.Q1,20.Q1,20.Q2,20.Q3,20.Q4,21.Q1 | 7 | 121 | 132 | 0 | Time Sample in ms
DC_E_ERBS_EVENTS_EUTRANCELLFDD_V | pmErabEstabTimeInitDistrQci2 | L11B,L13A,L13B,L12A,L12B,L14A,L15B,L14B,L16A,L16B,16A,16B,17Q1,L17.Q4,17.Q4,L17A,L17B,17B,17A,17.Q3,17.Q2,17.Q1,L17.Q3,L17.Q2,L17.Q1,L18.Q3,L18.Q2,L18.Q1,18.Q3,18.Q2,18.Q1,L18.Q4,18.Q4,L19.Q1,19.Q1,L19.Q2,19.Q2,19.Q3,L19.Q3,L19.Q4,19.Q4,L20.Q1,20.Q1,20.Q2,20.Q3,20.Q4,21.Q1 | 8 | 133 | 144 | 0 | Time Sample in ms
DC_E_ERBS_EVENTS_EUTRANCELLFDD_V | pmErabEstabTimeInitDistrQci2 | L11B,L13A,L13B,L12A,L12B,L14A,L15B,L14B,L16A,L16B,16A,16B,17Q1,L17.Q4,17.Q4,L17A,L17B,17B,17A,17.Q3,17.Q2,17.Q1,L17.Q3,L17.Q2,L17.Q1,L18.Q3,L18.Q2,L18.Q1,18.Q3,18.Q2,18.Q1,L18.Q4,18.Q4,L19.Q1,19.Q1,L19.Q2,19.Q2,19.Q3,L19.Q3,L19.Q4,19.Q4,L20.Q1,20.Q1,20.Q2,20.Q3,20.Q4,21.Q1 | 9 | >144 |  | 0 | Time Sample in ms
DC_E_ERBS_EVENTS_EUTRANCELLFDD_V | pmRrcConnEstabTimeDistrHpa | L11B,L13B,L12A,L12B,L13A,L15B,L14A,L14B,L16A,L16B,16B,16A,17Q1,L17.Q4,17.Q4,L17A,L17B,17B,17A,17.Q3,17.Q2,17.Q1,L17.Q3,L17.Q2,L17.Q1,L18.Q3,L18.Q2,L18.Q1,18.Q3,18.Q2,18.Q1,L18.Q4,18.Q4,L19.Q1,19.Q1,L19.Q2,19.Q2,19.Q3,L19.Q3,L19.Q4,19.Q4,L20.Q1,20.Q1,20.Q2,20.Q3,20.Q4,21.Q1 | 0 |  | <=24 | 0 | Time Sample in ms
DC_E_ERBS_EVENTS_EUTRANCELLFDD_V | pmRrcConnEstabTimeDistrHpa | L11B,L13B,L12A,L12B,L13A,L15B,L14A,L14B,L16A,L16B,16B,16A,17Q1,L17.Q4,17.Q4,L17A,L17B,17B,17A,17.Q3,17.Q2,17.Q1,L17.Q3,L17.Q2,L17.Q1,L18.Q3,L18.Q2,L18.Q1,18.Q3,18.Q2,18.Q1,L18.Q4,18.Q4,L19.Q1,19.Q1,L19.Q2,19.Q2,19.Q3,L19.Q3,L19.Q4,19.Q4,L20.Q1,20.Q1,20.Q2,20.Q3,20.Q4,21.Q1 | 1 | 25 | 30 | 0 | Time Sample in ms
DC_E_ERBS_EVENTS_EUTRANCELLFDD_V | pmRrcConnEstabTimeDistrHpa | L11B,L13B,L12A,L12B,L13A,L15B,L14A,L14B,L16A,L16B,16B,16A,17Q1,L17.Q4,17.Q4,L17A,L17B,17B,17A,17.Q3,17.Q2,17.Q1,L17.Q3,L17.Q2,L17.Q1,L18.Q3,L18.Q2,L18.Q1,18.Q3,18.Q2,18.Q1,L18.Q4,18.Q4,L19.Q1,19.Q1,L19.Q2,19.Q2,19.Q3,L19.Q3,L19.Q4,19.Q4,L20.Q1,20.Q1,20.Q2,20.Q3,20.Q4,21.Q1 | 2 | 31 | 36 | 0 | Time Sample in ms
DC_E_ERBS_EVENTS_EUTRANCELLFDD_V | pmRrcConnEstabTimeDistrHpa | L11B,L13B,L12A,L12B,L13A,L15B,L14A,L14B,L16A,L16B,16B,16A,17Q1,L17.Q4,17.Q4,L17A,L17B,17B,17A,17.Q3,17.Q2,17.Q1,L17.Q3,L17.Q2,L17.Q1,L18.Q3,L18.Q2,L18.Q1,18.Q3,18.Q2,18.Q1,L18.Q4,18.Q4,L19.Q1,19.Q1,L19.Q2,19.Q2,19.Q3,L19.Q3,L19.Q4,19.Q4,L20.Q1,20.Q1,20.Q2,20.Q3,20.Q4,21.Q1 | 3 | 37 | 42 | 0 | Time Sample in ms
DC_E_ERBS_EVENTS_EUTRANCELLFDD_V | pmRrcConnEstabTimeDistrHpa | L11B,L13B,L12A,L12B,L13A,L15B,L14A,L14B,L16A,L16B,16B,16A,17Q1,L17.Q4,17.Q4,L17A,L17B,17B,17A,17.Q3,17.Q2,17.Q1,L17.Q3,L17.Q2,L17.Q1,L18.Q3,L18.Q2,L18.Q1,18.Q3,18.Q2,18.Q1,L18.Q4,18.Q4,L19.Q1,19.Q1,L19.Q2,19.Q2,19.Q3,L19.Q3,L19.Q4,19.Q4,L20.Q1,20.Q1,20.Q2,20.Q3,20.Q4,21.Q1 | 4 | 43 | 48 | 0 | Time Sample in ms
DC_E_ERBS_EVENTS_EUTRANCELLFDD_V | pmRrcConnEstabTimeDistrHpa | L11B,L13B,L12A,L12B,L13A,L15B,L14A,L14B,L16A,L16B,16B,16A,17Q1,L17.Q4,17.Q4,L17A,L17B,17B,17A,17.Q3,17.Q2,17.Q1,L17.Q3,L17.Q2,L17.Q1,L18.Q3,L18.Q2,L18.Q1,18.Q3,18.Q2,18.Q1,L18.Q4,18.Q4,L19.Q1,19.Q1,L19.Q2,19.Q2,19.Q3,L19.Q3,L19.Q4,19.Q4,L20.Q1,20.Q1,20.Q2,20.Q3,20.Q4,21.Q1 | 5 | 49 | 54 | 0 | Time Sample in ms
DC_E_ERBS_EVENTS_EUTRANCELLFDD_V | pmRrcConnEstabTimeDistrHpa | L11B,L13B,L12A,L12B,L13A,L15B,L14A,L14B,L16A,L16B,16B,16A,17Q1,L17.Q4,17.Q4,L17A,L17B,17B,17A,17.Q3,17.Q2,17.Q1,L17.Q3,L17.Q2,L17.Q1,L18.Q3,L18.Q2,L18.Q1,18.Q3,18.Q2,18.Q1,L18.Q4,18.Q4,L19.Q1,19.Q1,L19.Q2,19.Q2,19.Q3,L19.Q3,L19.Q4,19.Q4,L20.Q1,20.Q1,20.Q2,20.Q3,20.Q4,21.Q1 | 6 | 55 | 60 | 0 | Time Sample in ms
DC_E_ERBS_EVENTS_EUTRANCELLFDD_V | pmRrcConnEstabTimeDistrHpa | L11B,L13B,L12A,L12B,L13A,L15B,L14A,L14B,L16A,L16B,16B,16A,17Q1,L17.Q4,17.Q4,L17A,L17B,17B,17A,17.Q3,17.Q2,17.Q1,L17.Q3,L17.Q2,L17.Q1,L18.Q3,L18.Q2,L18.Q1,18.Q3,18.Q2,18.Q1,L18.Q4,18.Q4,L19.Q1,19.Q1,L19.Q2,19.Q2,19.Q3,L19.Q3,L19.Q4,19.Q4,L20.Q1,20.Q1,20.Q2,20.Q3,20.Q4,21.Q1 | 7 | 61 | 66 | 0 | Time Sample in ms
DC_E_ERBS_EVENTS_EUTRANCELLFDD_V | pmRrcConnEstabTimeDistrHpa | L11B,L13B,L12A,L12B,L13A,L15B,L14A,L14B,L16A,L16B,16B,16A,17Q1,L17.Q4,17.Q4,L17A,L17B,17B,17A,17.Q3,17.Q2,17.Q1,L17.Q3,L17.Q2,L17.Q1,L18.Q3,L18.Q2,L18.Q1,18.Q3,18.Q2,18.Q1,L18.Q4,18.Q4,L19.Q1,19.Q1,L19.Q2,19.Q2,19.Q3,L19.Q3,L19.Q4,19.Q4,L20.Q1,20.Q1,20.Q2,20.Q3,20.Q4,21.Q1 | 8 | 67 | 72 | 0 | Time Sample in ms
DC_E_ERBS_EVENTS_EUTRANCELLFDD_V | pmRrcConnEstabTimeDistrHpa | L11B,L13B,L12A,L12B,L13A,L15B,L14A,L14B,L16A,L16B,16B,16A,17Q1,L17.Q4,17.Q4,L17A,L17B,17B,17A,17.Q3,17.Q2,17.Q1,L17.Q3,L17.Q2,L17.Q1,L18.Q3,L18.Q2,L18.Q1,18.Q3,18.Q2,18.Q1,L18.Q4,18.Q4,L19.Q1,19.Q1,L19.Q2,19.Q2,19.Q3,L19.Q3,L19.Q4,19.Q4,L20.Q1,20.Q1,20.Q2,20.Q3,20.Q4,21.Q1 | 9 | >72 |  | 0 | Time Sample in ms
DC_E_ERBS_EVENTS_EUTRANCELLFDD_V | pmErabEstabTimeAddedDistrQci6 | L11B,L12B,L13A,L12A,L13B,L14A,L15B,L14B,L16A,L16B,16A,16B,17Q1,L17.Q4,17.Q4,L17A,L17B,17B,17A,17.Q3,17.Q2,17.Q1,L17.Q3,L17.Q2,L17.Q1,L18.Q3,L18.Q2,L18.Q1,18.Q3,18.Q2,18.Q1,L18.Q4,18.Q4,L19.Q1,19.Q1,L19.Q2,19.Q2,19.Q3,L19.Q3,L19.Q4,19.Q4,L20.Q1,20.Q1,20.Q2,20.Q3,20.Q4,21.Q1 | 0 |  | <=8 | 0 | Time Sample in ms
DC_E_ERBS_EVENTS_EUTRANCELLFDD_V | pmErabEstabTimeAddedDistrQci6 | L11B,L12B,L13A,L12A,L13B,L14A,L15B,L14B,L16A,L16B,16A,16B,17Q1,L17.Q4,17.Q4,L17A,L17B,17B,17A,17.Q3,17.Q2,17.Q1,L17.Q3,L17.Q2,L17.Q1,L18.Q3,L18.Q2,L18.Q1,18.Q3,18.Q2,18.Q1,L18.Q4,18.Q4,L19.Q1,19.Q1,L19.Q2,19.Q2,19.Q3,L19.Q3,L19.Q4,19.Q4,L20.Q1,20.Q1,20.Q2,20.Q3,20.Q4,21.Q1 | 1 | 9 | 10 | 0 | Time Sample in ms
DC_E_ERBS_EVENTS_EUTRANCELLFDD_V | pmErabEstabTimeAddedDistrQci6 | L11B,L12B,L13A,L12A,L13B,L14A,L15B,L14B,L16A,L16B,16A,16B,17Q1,L17.Q4,17.Q4,L17A,L17B,17B,17A,17.Q3,17.Q2,17.Q1,L17.Q3,L17.Q2,L17.Q1,L18.Q3,L18.Q2,L18.Q1,18.Q3,18.Q2,18.Q1,L18.Q4,18.Q4,L19.Q1,19.Q1,L19.Q2,19.Q2,19.Q3,L19.Q3,L19.Q4,19.Q4,L20.Q1,20.Q1,20.Q2,20.Q3,20.Q4,21.Q1 | 2 | 11 | 12 | 0 | Time Sample in ms
DC_E_ERBS_EVENTS_EUTRANCELLFDD_V | pmErabEstabTimeAddedDistrQci6 | L11B,L12B,L13A,L12A,L13B,L14A,L15B,L14B,L16A,L16B,16A,16B,17Q1,L17.Q4,17.Q4,L17A,L17B,17B,17A,17.Q3,17.Q2,17.Q1,L17.Q3,L17.Q2,L17.Q1,L18.Q3,L18.Q2,L18.Q1,18.Q3,18.Q2,18.Q1,L18.Q4,18.Q4,L19.Q1,19.Q1,L19.Q2,19.Q2,19.Q3,L19.Q3,L19.Q4,19.Q4,L20.Q1,20.Q1,20.Q2,20.Q3,20.Q4,21.Q1 | 3 | 13 | 14 | 0 | Time Sample in ms
DC_E_ERBS_EVENTS_EUTRANCELLFDD_V | pmErabEstabTimeAddedDistrQci6 | L11B,L12B,L13A,L12A,L13B,L14A,L15B,L14B,L16A,L16B,16A,16B,17Q1,L17.Q4,17.Q4,L17A,L17B,17B,17A,17.Q3,17.Q2,17.Q1,L17.Q3,L17.Q2,L17.Q1,L18.Q3,L18.Q2,L18.Q1,18.Q3,18.Q2,18.Q1,L18.Q4,18.Q4,L19.Q1,19.Q1,L19.Q2,19.Q2,19.Q3,L19.Q3,L19.Q4,19.Q4,L20.Q1,20.Q1,20.Q2,20.Q3,20.Q4,21.Q1 | 4 | 15 | 16 | 0 | Time Sample in ms
DC_E_ERBS_EVENTS_EUTRANCELLFDD_V | pmErabEstabTimeAddedDistrQci6 | L11B,L12B,L13A,L12A,L13B,L14A,L15B,L14B,L16A,L16B,16A,16B,17Q1,L17.Q4,17.Q4,L17A,L17B,17B,17A,17.Q3,17.Q2,17.Q1,L17.Q3,L17.Q2,L17.Q1,L18.Q3,L18.Q2,L18.Q1,18.Q3,18.Q2,18.Q1,L18.Q4,18.Q4,L19.Q1,19.Q1,L19.Q2,19.Q2,19.Q3,L19.Q3,L19.Q4,19.Q4,L20.Q1,20.Q1,20.Q2,20.Q3,20.Q4,21.Q1 | 5 | 17 | 18 | 0 | Time Sample in ms
DC_E_ERBS_EVENTS_EUTRANCELLFDD_V | pmErabEstabTimeAddedDistrQci6 | L11B,L12B,L13A,L12A,L13B,L14A,L15B,L14B,L16A,L16B,16A,16B,17Q1,L17.Q4,17.Q4,L17A,L17B,17B,17A,17.Q3,17.Q2,17.Q1,L17.Q3,L17.Q2,L17.Q1,L18.Q3,L18.Q2,L18.Q1,18.Q3,18.Q2,18.Q1,L18.Q4,18.Q4,L19.Q1,19.Q1,L19.Q2,19.Q2,19.Q3,L19.Q3,L19.Q4,19.Q4,L20.Q1,20.Q1,20.Q2,20.Q3,20.Q4,21.Q1 | 6 | 19 | 20 | 0 | Time Sample in ms
DC_E_ERBS_EVENTS_EUTRANCELLFDD_V | pmErabEstabTimeAddedDistrQci6 | L11B,L12B,L13A,L12A,L13B,L14A,L15B,L14B,L16A,L16B,16A,16B,17Q1,L17.Q4,17.Q4,L17A,L17B,17B,17A,17.Q3,17.Q2,17.Q1,L17.Q3,L17.Q2,L17.Q1,L18.Q3,L18.Q2,L18.Q1,18.Q3,18.Q2,18.Q1,L18.Q4,18.Q4,L19.Q1,19.Q1,L19.Q2,19.Q2,19.Q3,L19.Q3,L19.Q4,19.Q4,L20.Q1,20.Q1,20.Q2,20.Q3,20.Q4,21.Q1 | 7 | 21 | 22 | 0 | Time Sample in ms
DC_E_ERBS_EVENTS_EUTRANCELLFDD_V | pmErabEstabTimeAddedDistrQci6 | L11B,L12B,L13A,L12A,L13B,L14A,L15B,L14B,L16A,L16B,16A,16B,17Q1,L17.Q4,17.Q4,L17A,L17B,17B,17A,17.Q3,17.Q2,17.Q1,L17.Q3,L17.Q2,L17.Q1,L18.Q3,L18.Q2,L18.Q1,18.Q3,18.Q2,18.Q1,L18.Q4,18.Q4,L19.Q1,19.Q1,L19.Q2,19.Q2,19.Q3,L19.Q3,L19.Q4,19.Q4,L20.Q1,20.Q1,20.Q2,20.Q3,20.Q4,21.Q1 | 8 | 23 | 24 | 0 | Time Sample in ms
DC_E_ERBS_EVENTS_EUTRANCELLFDD_V | pmErabEstabTimeAddedDistrQci6 | L11B,L12B,L13A,L12A,L13B,L14A,L15B,L14B,L16A,L16B,16A,16B,17Q1,L17.Q4,17.Q4,L17A,L17B,17B,17A,17.Q3,17.Q2,17.Q1,L17.Q3,L17.Q2,L17.Q1,L18.Q3,L18.Q2,L18.Q1,18.Q3,18.Q2,18.Q1,L18.Q4,18.Q4,L19.Q1,19.Q1,L19.Q2,19.Q2,19.Q3,L19.Q3,L19.Q4,19.Q4,L20.Q1,20.Q1,20.Q2,20.Q3,20.Q4,21.Q1 | 9 | >24 |  | 0 | Time Sample in ms
DC_E_ERBS_EVENTS_EUTRANCELLFDD_V | pmErabEstabTimeInitDistrQci9 | L11B,L13B,L12A,L12B,L13A,L15B,L14B,L14A,L16B,L16A,16B,16A,17Q1,L17.Q4,17.Q4,L17A,L17B,17B,17A,17.Q3,17.Q2,17.Q1,L17.Q3,L17.Q2,L17.Q1,L18.Q3,L18.Q2,L18.Q1,18.Q3,18.Q2,18.Q1,L18.Q4,18.Q4,L19.Q1,19.Q1,L19.Q2,19.Q2,19.Q3,L19.Q3,L19.Q4,19.Q4,L20.Q1,20.Q1,20.Q2,20.Q3,20.Q4,21.Q1 | 0 |  | <=48 | 0 | Time Sample in ms
DC_E_ERBS_EVENTS_EUTRANCELLFDD_V | pmErabEstabTimeInitDistrQci9 | L11B,L13B,L12A,L12B,L13A,L15B,L14B,L14A,L16B,L16A,16B,16A,17Q1,L17.Q4,17.Q4,L17A,L17B,17B,17A,17.Q3,17.Q2,17.Q1,L17.Q3,L17.Q2,L17.Q1,L18.Q3,L18.Q2,L18.Q1,18.Q3,18.Q2,18.Q1,L18.Q4,18.Q4,L19.Q1,19.Q1,L19.Q2,19.Q2,19.Q3,L19.Q3,L19.Q4,19.Q4,L20.Q1,20.Q1,20.Q2,20.Q3,20.Q4,21.Q1 | 1 | 49 | 60 | 0 | Time Sample in ms
DC_E_ERBS_EVENTS_EUTRANCELLFDD_V | pmErabEstabTimeInitDistrQci9 | L11B,L13B,L12A,L12B,L13A,L15B,L14B,L14A,L16B,L16A,16B,16A,17Q1,L17.Q4,17.Q4,L17A,L17B,17B,17A,17.Q3,17.Q2,17.Q1,L17.Q3,L17.Q2,L17.Q1,L18.Q3,L18.Q2,L18.Q1,18.Q3,18.Q2,18.Q1,L18.Q4,18.Q4,L19.Q1,19.Q1,L19.Q2,19.Q2,19.Q3,L19.Q3,L19.Q4,19.Q4,L20.Q1,20.Q1,20.Q2,20.Q3,20.Q4,21.Q1 | 2 | 61 | 72 | 0 | Time Sample in ms
DC_E_ERBS_EVENTS_EUTRANCELLFDD_V | pmErabEstabTimeInitDistrQci9 | L11B,L13B,L12A,L12B,L13A,L15B,L14B,L14A,L16B,L16A,16B,16A,17Q1,L17.Q4,17.Q4,L17A,L17B,17B,17A,17.Q3,17.Q2,17.Q1,L17.Q3,L17.Q2,L17.Q1,L18.Q3,L18.Q2,L18.Q1,18.Q3,18.Q2,18.Q1,L18.Q4,18.Q4,L19.Q1,19.Q1,L19.Q2,19.Q2,19.Q3,L19.Q3,L19.Q4,19.Q4,L20.Q1,20.Q1,20.Q2,20.Q3,20.Q4,21.Q1 | 3 | 73 | 84 | 0 | Time Sample in ms
DC_E_ERBS_EVENTS_EUTRANCELLFDD_V | pmErabEstabTimeInitDistrQci9 | L11B,L13B,L12A,L12B,L13A,L15B,L14B,L14A,L16B,L16A,16B,16A,17Q1,L17.Q4,17.Q4,L17A,L17B,17B,17A,17.Q3,17.Q2,17.Q1,L17.Q3,L17.Q2,L17.Q1,L18.Q3,L18.Q2,L18.Q1,18.Q3,18.Q2,18.Q1,L18.Q4,18.Q4,L19.Q1,19.Q1,L19.Q2,19.Q2,19.Q3,L19.Q3,L19.Q4,19.Q4,L20.Q1,20.Q1,20.Q2,20.Q3,20.Q4,21.Q1 | 4 | 85 | 96 | 0 | Time Sample in ms
DC_E_ERBS_EVENTS_EUTRANCELLFDD_V | pmErabEstabTimeInitDistrQci9 | L11B,L13B,L12A,L12B,L13A,L15B,L14B,L14A,L16B,L16A,16B,16A,17Q1,L17.Q4,17.Q4,L17A,L17B,17B,17A,17.Q3,17.Q2,17.Q1,L17.Q3,L17.Q2,L17.Q1,L18.Q3,L18.Q2,L18.Q1,18.Q3,18.Q2,18.Q1,L18.Q4,18.Q4,L19.Q1,19.Q1,L19.Q2,19.Q2,19.Q3,L19.Q3,L19.Q4,19.Q4,L20.Q1,20.Q1,20.Q2,20.Q3,20.Q4,21.Q1 | 5 | 97 | 108 | 0 | Time Sample in ms
DC_E_ERBS_EVENTS_EUTRANCELLFDD_V | pmErabEstabTimeInitDistrQci9 | L11B,L13B,L12A,L12B,L13A,L15B,L14B,L14A,L16B,L16A,16B,16A,17Q1,L17.Q4,17.Q4,L17A,L17B,17B,17A,17.Q3,17.Q2,17.Q1,L17.Q3,L17.Q2,L17.Q1,L18.Q3,L18.Q2,L18.Q1,18.Q3,18.Q2,18.Q1,L18.Q4,18.Q4,L19.Q1,19.Q1,L19.Q2,19.Q2,19.Q3,L19.Q3,L19.Q4,19.Q4,L20.Q1,20.Q1,20.Q2,20.Q3,20.Q4,21.Q1 | 6 | 109 | 120 | 0 | Time Sample in ms
DC_E_ERBS_EVENTS_EUTRANCELLFDD_V | pmErabEstabTimeInitDistrQci9 | L11B,L13B,L12A,L12B,L13A,L15B,L14B,L14A,L16B,L16A,16B,16A,17Q1,L17.Q4,17.Q4,L17A,L17B,17B,17A,17.Q3,17.Q2,17.Q1,L17.Q3,L17.Q2,L17.Q1,L18.Q3,L18.Q2,L18.Q1,18.Q3,18.Q2,18.Q1,L18.Q4,18.Q4,L19.Q1,19.Q1,L19.Q2,19.Q2,19.Q3,L19.Q3,L19.Q4,19.Q4,L20.Q1,20.Q1,20.Q2,20.Q3,20.Q4,21.Q1 | 7 | 121 | 132 | 0 | Time Sample in ms
DC_E_ERBS_EVENTS_EUTRANCELLFDD_V | pmErabEstabTimeInitDistrQci9 | L11B,L13B,L12A,L12B,L13A,L15B,L14B,L14A,L16B,L16A,16B,16A,17Q1,L17.Q4,17.Q4,L17A,L17B,17B,17A,17.Q3,17.Q2,17.Q1,L17.Q3,L17.Q2,L17.Q1,L18.Q3,L18.Q2,L18.Q1,18.Q3,18.Q2,18.Q1,L18.Q4,18.Q4,L19.Q1,19.Q1,L19.Q2,19.Q2,19.Q3,L19.Q3,L19.Q4,19.Q4,L20.Q1,20.Q1,20.Q2,20.Q3,20.Q4,21.Q1 | 8 | 133 | 144 | 0 | Time Sample in ms
DC_E_ERBS_EVENTS_EUTRANCELLFDD_V | pmErabEstabTimeInitDistrQci9 | L11B,L13B,L12A,L12B,L13A,L15B,L14B,L14A,L16B,L16A,16B,16A,17Q1,L17.Q4,17.Q4,L17A,L17B,17B,17A,17.Q3,17.Q2,17.Q1,L17.Q3,L17.Q2,L17.Q1,L18.Q3,L18.Q2,L18.Q1,18.Q3,18.Q2,18.Q1,L18.Q4,18.Q4,L19.Q1,19.Q1,L19.Q2,19.Q2,19.Q3,L19.Q3,L19.Q4,19.Q4,L20.Q1,20.Q1,20.Q2,20.Q3,20.Q4,21.Q1 | 9 | >144 |  | 0 | Time Sample in ms
DC_E_ERBS_EVENTS_EUTRANCELLFDD_V | pmErabEstabTimeAddedDistrQci3 | L11B,L13A,L12B,L12A,L13B,L15B,L14A,L14B,L16A,L16B,16A,16B,17Q1,L17.Q4,17.Q4,L17A,L17B,17B,17A,17.Q3,17.Q2,17.Q1,L17.Q3,L17.Q2,L17.Q1,L18.Q3,L18.Q2,L18.Q1,18.Q3,18.Q2,18.Q1,L18.Q4,18.Q4,L19.Q1,19.Q1,L19.Q2,19.Q2,19.Q3,L19.Q3,L19.Q4,19.Q4,L20.Q1,20.Q1,20.Q2,20.Q3,20.Q4,21.Q1 | 0 |  | <=8 | 0 | Time Sample in ms
DC_E_ERBS_EVENTS_EUTRANCELLFDD_V | pmErabEstabTimeAddedDistrQci3 | L11B,L13A,L12B,L12A,L13B,L15B,L14A,L14B,L16A,L16B,16A,16B,17Q1,L17.Q4,17.Q4,L17A,L17B,17B,17A,17.Q3,17.Q2,17.Q1,L17.Q3,L17.Q2,L17.Q1,L18.Q3,L18.Q2,L18.Q1,18.Q3,18.Q2,18.Q1,L18.Q4,18.Q4,L19.Q1,19.Q1,L19.Q2,19.Q2,19.Q3,L19.Q3,L19.Q4,19.Q4,L20.Q1,20.Q1,20.Q2,20.Q3,20.Q4,21.Q1 | 1 | 9 | 10 | 0 | Time Sample in ms
DC_E_ERBS_EVENTS_EUTRANCELLFDD_V | pmErabEstabTimeAddedDistrQci3 | L11B,L13A,L12B,L12A,L13B,L15B,L14A,L14B,L16A,L16B,16A,16B,17Q1,L17.Q4,17.Q4,L17A,L17B,17B,17A,17.Q3,17.Q2,17.Q1,L17.Q3,L17.Q2,L17.Q1,L18.Q3,L18.Q2,L18.Q1,18.Q3,18.Q2,18.Q1,L18.Q4,18.Q4,L19.Q1,19.Q1,L19.Q2,19.Q2,19.Q3,L19.Q3,L19.Q4,19.Q4,L20.Q1,20.Q1,20.Q2,20.Q3,20.Q4,21.Q1 | 2 | 11 | 12 | 0 | Time Sample in ms
DC_E_ERBS_EVENTS_EUTRANCELLFDD_V | pmErabEstabTimeAddedDistrQci3 | L11B,L13A,L12B,L12A,L13B,L15B,L14A,L14B,L16A,L16B,16A,16B,17Q1,L17.Q4,17.Q4,L17A,L17B,17B,17A,17.Q3,17.Q2,17.Q1,L17.Q3,L17.Q2,L17.Q1,L18.Q3,L18.Q2,L18.Q1,18.Q3,18.Q2,18.Q1,L18.Q4,18.Q4,L19.Q1,19.Q1,L19.Q2,19.Q2,19.Q3,L19.Q3,L19.Q4,19.Q4,L20.Q1,20.Q1,20.Q2,20.Q3,20.Q4,21.Q1 | 3 | 13 | 14 | 0 | Time Sample in ms
DC_E_ERBS_EVENTS_EUTRANCELLFDD_V | pmErabEstabTimeAddedDistrQci3 | L11B,L13A,L12B,L12A,L13B,L15B,L14A,L14B,L16A,L16B,16A,16B,17Q1,L17.Q4,17.Q4,L17A,L17B,17B,17A,17.Q3,17.Q2,17.Q1,L17.Q3,L17.Q2,L17.Q1,L18.Q3,L18.Q2,L18.Q1,18.Q3,18.Q2,18.Q1,L18.Q4,18.Q4,L19.Q1,19.Q1,L19.Q2,19.Q2,19.Q3,L19.Q3,L19.Q4,19.Q4,L20.Q1,20.Q1,20.Q2,20.Q3,20.Q4,21.Q1 | 4 | 15 | 16 | 0 | Time Sample in ms
DC_E_ERBS_EVENTS_EUTRANCELLFDD_V | pmErabEstabTimeAddedDistrQci3 | L11B,L13A,L12B,L12A,L13B,L15B,L14A,L14B,L16A,L16B,16A,16B,17Q1,L17.Q4,17.Q4,L17A,L17B,17B,17A,17.Q3,17.Q2,17.Q1,L17.Q3,L17.Q2,L17.Q1,L18.Q3,L18.Q2,L18.Q1,18.Q3,18.Q2,18.Q1,L18.Q4,18.Q4,L19.Q1,19.Q1,L19.Q2,19.Q2,19.Q3,L19.Q3,L19.Q4,19.Q4,L20.Q1,20.Q1,20.Q2,20.Q3,20.Q4,21.Q1 | 5 | 17 | 18 | 0 | Time Sample in ms
DC_E_ERBS_EVENTS_EUTRANCELLFDD_V | pmErabEstabTimeAddedDistrQci3 | L11B,L13A,L12B,L12A,L13B,L15B,L14A,L14B,L16A,L16B,16A,16B,17Q1,L17.Q4,17.Q4,L17A,L17B,17B,17A,17.Q3,17.Q2,17.Q1,L17.Q3,L17.Q2,L17.Q1,L18.Q3,L18.Q2,L18.Q1,18.Q3,18.Q2,18.Q1,L18.Q4,18.Q4,L19.Q1,19.Q1,L19.Q2,19.Q2,19.Q3,L19.Q3,L19.Q4,19.Q4,L20.Q1,20.Q1,20.Q2,20.Q3,20.Q4,21.Q1 | 6 | 19 | 20 | 0 | Time Sample in ms
DC_E_ERBS_EVENTS_EUTRANCELLFDD_V | pmErabEstabTimeAddedDistrQci3 | L11B,L13A,L12B,L12A,L13B,L15B,L14A,L14B,L16A,L16B,16A,16B,17Q1,L17.Q4,17.Q4,L17A,L17B,17B,17A,17.Q3,17.Q2,17.Q1,L17.Q3,L17.Q2,L17.Q1,L18.Q3,L18.Q2,L18.Q1,18.Q3,18.Q2,18.Q1,L18.Q4,18.Q4,L19.Q1,19.Q1,L19.Q2,19.Q2,19.Q3,L19.Q3,L19.Q4,19.Q4,L20.Q1,20.Q1,20.Q2,20.Q3,20.Q4,21.Q1 | 7 | 21 | 22 | 0 | Time Sample in ms
DC_E_ERBS_EVENTS_EUTRANCELLFDD_V | pmErabEstabTimeAddedDistrQci3 | L11B,L13A,L12B,L12A,L13B,L15B,L14A,L14B,L16A,L16B,16A,16B,17Q1,L17.Q4,17.Q4,L17A,L17B,17B,17A,17.Q3,17.Q2,17.Q1,L17.Q3,L17.Q2,L17.Q1,L18.Q3,L18.Q2,L18.Q1,18.Q3,18.Q2,18.Q1,L18.Q4,18.Q4,L19.Q1,19.Q1,L19.Q2,19.Q2,19.Q3,L19.Q3,L19.Q4,19.Q4,L20.Q1,20.Q1,20.Q2,20.Q3,20.Q4,21.Q1 | 8 | 23 | 24 | 0 | Time Sample in ms
DC_E_ERBS_EVENTS_EUTRANCELLFDD_V | pmErabEstabTimeAddedDistrQci3 | L11B,L13A,L12B,L12A,L13B,L15B,L14A,L14B,L16A,L16B,16A,16B,17Q1,L17.Q4,17.Q4,L17A,L17B,17B,17A,17.Q3,17.Q2,17.Q1,L17.Q3,L17.Q2,L17.Q1,L18.Q3,L18.Q2,L18.Q1,18.Q3,18.Q2,18.Q1,L18.Q4,18.Q4,L19.Q1,19.Q1,L19.Q2,19.Q2,19.Q3,L19.Q3,L19.Q4,19.Q4,L20.Q1,20.Q1,20.Q2,20.Q3,20.Q4,21.Q1 | 9 | >24 |  | 0 | Time Sample in ms
DC_E_ERBS_EVENTS_EUTRANCELLFDD_V | pmErabEstabTimeInitDistrQci8 | L11B,L13A,L13B,L14A,L14B,L15B,L16A,L16B,16A,16B,17Q1,L17.Q4,17.Q4,L17A,L17B,17B,17A,17.Q3,17.Q2,17.Q1,L17.Q3,L17.Q2,L17.Q1,L18.Q3,L18.Q2,L18.Q1,18.Q3,18.Q2,18.Q1,L18.Q4,18.Q4,L19.Q1,19.Q1,L19.Q2,19.Q2,19.Q3,L19.Q3,L19.Q4,19.Q4,L20.Q1,20.Q1,20.Q2,20.Q3,20.Q4,21.Q1 | 0 |  | <=48 | 0 | Time Sample in ms
DC_E_ERBS_EVENTS_EUTRANCELLFDD_V | pmErabEstabTimeInitDistrQci8 | L11B,L13A,L13B,L14A,L14B,L15B,L16A,L16B,16A,16B,17Q1,L17.Q4,17.Q4,L17A,L17B,17B,17A,17.Q3,17.Q2,17.Q1,L17.Q3,L17.Q2,L17.Q1,L18.Q3,L18.Q2,L18.Q1,18.Q3,18.Q2,18.Q1,L18.Q4,18.Q4,L19.Q1,19.Q1,L19.Q2,19.Q2,19.Q3,L19.Q3,L19.Q4,19.Q4,L20.Q1,20.Q1,20.Q2,20.Q3,20.Q4,21.Q1 | 1 | 49 | 60 | 0 | Time Sample in ms
DC_E_ERBS_EVENTS_EUTRANCELLFDD_V | pmErabEstabTimeInitDistrQci8 | L11B,L13A,L13B,L14A,L14B,L15B,L16A,L16B,16A,16B,17Q1,L17.Q4,17.Q4,L17A,L17B,17B,17A,17.Q3,17.Q2,17.Q1,L17.Q3,L17.Q2,L17.Q1,L18.Q3,L18.Q2,L18.Q1,18.Q3,18.Q2,18.Q1,L18.Q4,18.Q4,L19.Q1,19.Q1,L19.Q2,19.Q2,19.Q3,L19.Q3,L19.Q4,19.Q4,L20.Q1,20.Q1,20.Q2,20.Q3,20.Q4,21.Q1 | 2 | 61 | 72 | 0 | Time Sample in ms
DC_E_ERBS_EVENTS_EUTRANCELLFDD_V | pmErabEstabTimeInitDistrQci8 | L11B,L13A,L13B,L14A,L14B,L15B,L16A,L16B,16A,16B,17Q1,L17.Q4,17.Q4,L17A,L17B,17B,17A,17.Q3,17.Q2,17.Q1,L17.Q3,L17.Q2,L17.Q1,L18.Q3,L18.Q2,L18.Q1,18.Q3,18.Q2,18.Q1,L18.Q4,18.Q4,L19.Q1,19.Q1,L19.Q2,19.Q2,19.Q3,L19.Q3,L19.Q4,19.Q4,L20.Q1,20.Q1,20.Q2,20.Q3,20.Q4,21.Q1 | 3 | 73 | 84 | 0 | Time Sample in ms
DC_E_ERBS_EVENTS_EUTRANCELLFDD_V | pmErabEstabTimeInitDistrQci8 | L11B,L13A,L13B,L14A,L14B,L15B,L16A,L16B,16A,16B,17Q1,L17.Q4,17.Q4,L17A,L17B,17B,17A,17.Q3,17.Q2,17.Q1,L17.Q3,L17.Q2,L17.Q1,L18.Q3,L18.Q2,L18.Q1,18.Q3,18.Q2,18.Q1,L18.Q4,18.Q4,L19.Q1,19.Q1,L19.Q2,19.Q2,19.Q3,L19.Q3,L19.Q4,19.Q4,L20.Q1,20.Q1,20.Q2,20.Q3,20.Q4,21.Q1 | 4 | 85 | 96 | 0 | Time Sample in ms
DC_E_ERBS_EVENTS_EUTRANCELLFDD_V | pmErabEstabTimeInitDistrQci8 | L11B,L13A,L13B,L14A,L14B,L15B,L16A,L16B,16A,16B,17Q1,L17.Q4,17.Q4,L17A,L17B,17B,17A,17.Q3,17.Q2,17.Q1,L17.Q3,L17.Q2,L17.Q1,L18.Q3,L18.Q2,L18.Q1,18.Q3,18.Q2,18.Q1,L18.Q4,18.Q4,L19.Q1,19.Q1,L19.Q2,19.Q2,19.Q3,L19.Q3,L19.Q4,19.Q4,L20.Q1,20.Q1,20.Q2,20.Q3,20.Q4,21.Q1 | 5 | 97 | 108 | 0 | Time Sample in ms
DC_E_ERBS_EVENTS_EUTRANCELLFDD_V | pmErabEstabTimeInitDistrQci8 | L11B,L13A,L13B,L14A,L14B,L15B,L16A,L16B,16A,16B,17Q1,L17.Q4,17.Q4,L17A,L17B,17B,17A,17.Q3,17.Q2,17.Q1,L17.Q3,L17.Q2,L17.Q1,L18.Q3,L18.Q2,L18.Q1,18.Q3,18.Q2,18.Q1,L18.Q4,18.Q4,L19.Q1,19.Q1,L19.Q2,19.Q2,19.Q3,L19.Q3,L19.Q4,19.Q4,L20.Q1,20.Q1,20.Q2,20.Q3,20.Q4,21.Q1 | 6 | 109 | 120 | 0 | Time Sample in ms
DC_E_ERBS_EVENTS_EUTRANCELLFDD_V | pmErabEstabTimeInitDistrQci8 | L11B,L13A,L13B,L14A,L14B,L15B,L16A,L16B,16A,16B,17Q1,L17.Q4,17.Q4,L17A,L17B,17B,17A,17.Q3,17.Q2,17.Q1,L17.Q3,L17.Q2,L17.Q1,L18.Q3,L18.Q2,L18.Q1,18.Q3,18.Q2,18.Q1,L18.Q4,18.Q4,L19.Q1,19.Q1,L19.Q2,19.Q2,19.Q3,L19.Q3,L19.Q4,19.Q4,L20.Q1,20.Q1,20.Q2,20.Q3,20.Q4,21.Q1 | 7 | 121 | 132 | 0 | Time Sample in ms
DC_E_ERBS_EVENTS_EUTRANCELLFDD_V | pmErabEstabTimeInitDistrQci8 | L11B,L13A,L13B,L14A,L14B,L15B,L16A,L16B,16A,16B,17Q1,L17.Q4,17.Q4,L17A,L17B,17B,17A,17.Q3,17.Q2,17.Q1,L17.Q3,L17.Q2,L17.Q1,L18.Q3,L18.Q2,L18.Q1,18.Q3,18.Q2,18.Q1,L18.Q4,18.Q4,L19.Q1,19.Q1,L19.Q2,19.Q2,19.Q3,L19.Q3,L19.Q4,19.Q4,L20.Q1,20.Q1,20.Q2,20.Q3,20.Q4,21.Q1 | 8 | 133 | 144 | 0 | Time Sample in ms
DC_E_ERBS_EVENTS_EUTRANCELLFDD_V | pmErabEstabTimeInitDistrQci8 | L11B,L13A,L13B,L14A,L14B,L15B,L16A,L16B,16A,16B,17Q1,L17.Q4,17.Q4,L17A,L17B,17B,17A,17.Q3,17.Q2,17.Q1,L17.Q3,L17.Q2,L17.Q1,L18.Q3,L18.Q2,L18.Q1,18.Q3,18.Q2,18.Q1,L18.Q4,18.Q4,L19.Q1,19.Q1,L19.Q2,19.Q2,19.Q3,L19.Q3,L19.Q4,19.Q4,L20.Q1,20.Q1,20.Q2,20.Q3,20.Q4,21.Q1 | 9 | >144 |  | 0 | Time Sample in ms
DC_E_ERBS_EVENTS_EUTRANCELLFDD_V | pmErabEstabTimeAddedDistrQci1 | L11B,L12A,L12B,L13B,L13A,L14B,L15B,L14A,L16A,L16B,16A,16B,17Q1,L17.Q4,17.Q4,L17A,L17B,17B,17A,17.Q3,17.Q2,17.Q1,L17.Q3,L17.Q2,L17.Q1,L18.Q3,L18.Q2,L18.Q1,18.Q3,18.Q2,18.Q1,L18.Q4,18.Q4,L19.Q1,19.Q1,L19.Q2,19.Q2,19.Q3,L19.Q3,L19.Q4,19.Q4,L20.Q1,20.Q1,20.Q2,20.Q3,20.Q4,21.Q1 | 0 |  | <=8 | 0 | Time Sample in ms
DC_E_ERBS_EVENTS_EUTRANCELLFDD_V | pmErabEstabTimeAddedDistrQci1 | L11B,L12A,L12B,L13B,L13A,L14B,L15B,L14A,L16A,L16B,16A,16B,17Q1,L17.Q4,17.Q4,L17A,L17B,17B,17A,17.Q3,17.Q2,17.Q1,L17.Q3,L17.Q2,L17.Q1,L18.Q3,L18.Q2,L18.Q1,18.Q3,18.Q2,18.Q1,L18.Q4,18.Q4,L19.Q1,19.Q1,L19.Q2,19.Q2,19.Q3,L19.Q3,L19.Q4,19.Q4,L20.Q1,20.Q1,20.Q2,20.Q3,20.Q4,21.Q1 | 1 | 9 | 10 | 0 | Time Sample in ms
DC_E_ERBS_EVENTS_EUTRANCELLFDD_V | pmErabEstabTimeAddedDistrQci1 | L11B,L12A,L12B,L13B,L13A,L14B,L15B,L14A,L16A,L16B,16A,16B,17Q1,L17.Q4,17.Q4,L17A,L17B,17B,17A,17.Q3,17.Q2,17.Q1,L17.Q3,L17.Q2,L17.Q1,L18.Q3,L18.Q2,L18.Q1,18.Q3,18.Q2,18.Q1,L18.Q4,18.Q4,L19.Q1,19.Q1,L19.Q2,19.Q2,19.Q3,L19.Q3,L19.Q4,19.Q4,L20.Q1,20.Q1,20.Q2,20.Q3,20.Q4,21.Q1 | 2 | 11 | 12 | 0 | Time Sample in ms
DC_E_ERBS_EVENTS_EUTRANCELLFDD_V | pmErabEstabTimeAddedDistrQci1 | L11B,L12A,L12B,L13B,L13A,L14B,L15B,L14A,L16A,L16B,16A,16B,17Q1,L17.Q4,17.Q4,L17A,L17B,17B,17A,17.Q3,17.Q2,17.Q1,L17.Q3,L17.Q2,L17.Q1,L18.Q3,L18.Q2,L18.Q1,18.Q3,18.Q2,18.Q1,L18.Q4,18.Q4,L19.Q1,19.Q1,L19.Q2,19.Q2,19.Q3,L19.Q3,L19.Q4,19.Q4,L20.Q1,20.Q1,20.Q2,20.Q3,20.Q4,21.Q1 | 3 | 13 | 14 | 0 | Time Sample in ms
DC_E_ERBS_EVENTS_EUTRANCELLFDD_V | pmErabEstabTimeAddedDistrQci1 | L11B,L12A,L12B,L13B,L13A,L14B,L15B,L14A,L16A,L16B,16A,16B,17Q1,L17.Q4,17.Q4,L17A,L17B,17B,17A,17.Q3,17.Q2,17.Q1,L17.Q3,L17.Q2,L17.Q1,L18.Q3,L18.Q2,L18.Q1,18.Q3,18.Q2,18.Q1,L18.Q4,18.Q4,L19.Q1,19.Q1,L19.Q2,19.Q2,19.Q3,L19.Q3,L19.Q4,19.Q4,L20.Q1,20.Q1,20.Q2,20.Q3,20.Q4,21.Q1 | 4 | 15 | 16 | 0 | Time Sample in ms
DC_E_ERBS_EVENTS_EUTRANCELLFDD_V | pmErabEstabTimeAddedDistrQci1 | L11B,L12A,L12B,L13B,L13A,L14B,L15B,L14A,L16A,L16B,16A,16B,17Q1,L17.Q4,17.Q4,L17A,L17B,17B,17A,17.Q3,17.Q2,17.Q1,L17.Q3,L17.Q2,L17.Q1,L18.Q3,L18.Q2,L18.Q1,18.Q3,18.Q2,18.Q1,L18.Q4,18.Q4,L19.Q1,19.Q1,L19.Q2,19.Q2,19.Q3,L19.Q3,L19.Q4,19.Q4,L20.Q1,20.Q1,20.Q2,20.Q3,20.Q4,21.Q1 | 5 | 17 | 18 | 0 | Time Sample in ms
DC_E_ERBS_EVENTS_EUTRANCELLFDD_V | pmErabEstabTimeAddedDistrQci1 | L11B,L12A,L12B,L13B,L13A,L14B,L15B,L14A,L16A,L16B,16A,16B,17Q1,L17.Q4,17.Q4,L17A,L17B,17B,17A,17.Q3,17.Q2,17.Q1,L17.Q3,L17.Q2,L17.Q1,L18.Q3,L18.Q2,L18.Q1,18.Q3,18.Q2,18.Q1,L18.Q4,18.Q4,L19.Q1,19.Q1,L19.Q2,19.Q2,19.Q3,L19.Q3,L19.Q4,19.Q4,L20.Q1,20.Q1,20.Q2,20.Q3,20.Q4,21.Q1 | 6 | 19 | 20 | 0 | Time Sample in ms
DC_E_ERBS_EVENTS_EUTRANCELLFDD_V | pmErabEstabTimeAddedDistrQci1 | L11B,L12A,L12B,L13B,L13A,L14B,L15B,L14A,L16A,L16B,16A,16B,17Q1,L17.Q4,17.Q4,L17A,L17B,17B,17A,17.Q3,17.Q2,17.Q1,L17.Q3,L17.Q2,L17.Q1,L18.Q3,L18.Q2,L18.Q1,18.Q3,18.Q2,18.Q1,L18.Q4,18.Q4,L19.Q1,19.Q1,L19.Q2,19.Q2,19.Q3,L19.Q3,L19.Q4,19.Q4,L20.Q1,20.Q1,20.Q2,20.Q3,20.Q4,21.Q1 | 7 | 21 | 22 | 0 | Time Sample in ms
DC_E_ERBS_EVENTS_EUTRANCELLFDD_V | pmErabEstabTimeAddedDistrQci1 | L11B,L12A,L12B,L13B,L13A,L14B,L15B,L14A,L16A,L16B,16A,16B,17Q1,L17.Q4,17.Q4,L17A,L17B,17B,17A,17.Q3,17.Q2,17.Q1,L17.Q3,L17.Q2,L17.Q1,L18.Q3,L18.Q2,L18.Q1,18.Q3,18.Q2,18.Q1,L18.Q4,18.Q4,L19.Q1,19.Q1,L19.Q2,19.Q2,19.Q3,L19.Q3,L19.Q4,19.Q4,L20.Q1,20.Q1,20.Q2,20.Q3,20.Q4,21.Q1 | 8 | 23 | 24 | 0 | Time Sample in ms
DC_E_ERBS_EVENTS_EUTRANCELLFDD_V | pmErabEstabTimeAddedDistrQci1 | L11B,L12A,L12B,L13B,L13A,L14B,L15B,L14A,L16A,L16B,16A,16B,17Q1,L17.Q4,17.Q4,L17A,L17B,17B,17A,17.Q3,17.Q2,17.Q1,L17.Q3,L17.Q2,L17.Q1,L18.Q3,L18.Q2,L18.Q1,18.Q3,18.Q2,18.Q1,L18.Q4,18.Q4,L19.Q1,19.Q1,L19.Q2,19.Q2,19.Q3,L19.Q3,L19.Q4,19.Q4,L20.Q1,20.Q1,20.Q2,20.Q3,20.Q4,21.Q1 | 9 | >24 |  | 0 | Time Sample in ms
DC_E_ERBS_EVENTS_EUTRANCELLFDD_V | pmRrcConnEstabTimeDistrEm | L11B,L12B,L13A,L12A,L13B,L14A,L15B,L14B,L16A,L16B,16A,16B,17Q1,L17.Q4,17.Q4,L17A,L17B,17B,17A,17.Q3,17.Q2,17.Q1,L17.Q3,L17.Q2,L17.Q1,L18.Q3,L18.Q2,L18.Q1,18.Q3,18.Q2,18.Q1,L18.Q4,18.Q4,L19.Q1,19.Q1,L19.Q2,19.Q2,19.Q3,L19.Q3,L19.Q4,19.Q4,L20.Q1,20.Q1,20.Q2,20.Q3,20.Q4,21.Q1 | 0 |  | <=24 | 0 | Time Sample in ms
DC_E_ERBS_EVENTS_EUTRANCELLFDD_V | pmRrcConnEstabTimeDistrEm | L11B,L12B,L13A,L12A,L13B,L14A,L15B,L14B,L16A,L16B,16A,16B,17Q1,L17.Q4,17.Q4,L17A,L17B,17B,17A,17.Q3,17.Q2,17.Q1,L17.Q3,L17.Q2,L17.Q1,L18.Q3,L18.Q2,L18.Q1,18.Q3,18.Q2,18.Q1,L18.Q4,18.Q4,L19.Q1,19.Q1,L19.Q2,19.Q2,19.Q3,L19.Q3,L19.Q4,19.Q4,L20.Q1,20.Q1,20.Q2,20.Q3,20.Q4,21.Q1 | 1 | 25 | 30 | 0 | Time Sample in ms
DC_E_ERBS_EVENTS_EUTRANCELLFDD_V | pmRrcConnEstabTimeDistrEm | L11B,L12B,L13A,L12A,L13B,L14A,L15B,L14B,L16A,L16B,16A,16B,17Q1,L17.Q4,17.Q4,L17A,L17B,17B,17A,17.Q3,17.Q2,17.Q1,L17.Q3,L17.Q2,L17.Q1,L18.Q3,L18.Q2,L18.Q1,18.Q3,18.Q2,18.Q1,L18.Q4,18.Q4,L19.Q1,19.Q1,L19.Q2,19.Q2,19.Q3,L19.Q3,L19.Q4,19.Q4,L20.Q1,20.Q1,20.Q2,20.Q3,20.Q4,21.Q1 | 2 | 31 | 36 | 0 | Time Sample in ms
DC_E_ERBS_EVENTS_EUTRANCELLFDD_V | pmRrcConnEstabTimeDistrEm | L11B,L12B,L13A,L12A,L13B,L14A,L15B,L14B,L16A,L16B,16A,16B,17Q1,L17.Q4,17.Q4,L17A,L17B,17B,17A,17.Q3,17.Q2,17.Q1,L17.Q3,L17.Q2,L17.Q1,L18.Q3,L18.Q2,L18.Q1,18.Q3,18.Q2,18.Q1,L18.Q4,18.Q4,L19.Q1,19.Q1,L19.Q2,19.Q2,19.Q3,L19.Q3,L19.Q4,19.Q4,L20.Q1,20.Q1,20.Q2,20.Q3,20.Q4,21.Q1 | 3 | 37 | 42 | 0 | Time Sample in ms
DC_E_ERBS_EVENTS_EUTRANCELLFDD_V | pmRrcConnEstabTimeDistrEm | L11B,L12B,L13A,L12A,L13B,L14A,L15B,L14B,L16A,L16B,16A,16B,17Q1,L17.Q4,17.Q4,L17A,L17B,17B,17A,17.Q3,17.Q2,17.Q1,L17.Q3,L17.Q2,L17.Q1,L18.Q3,L18.Q2,L18.Q1,18.Q3,18.Q2,18.Q1,L18.Q4,18.Q4,L19.Q1,19.Q1,L19.Q2,19.Q2,19.Q3,L19.Q3,L19.Q4,19.Q4,L20.Q1,20.Q1,20.Q2,20.Q3,20.Q4,21.Q1 | 4 | 43 | 48 | 0 | Time Sample in ms
DC_E_ERBS_EVENTS_EUTRANCELLFDD_V | pmRrcConnEstabTimeDistrEm | L11B,L12B,L13A,L12A,L13B,L14A,L15B,L14B,L16A,L16B,16A,16B,17Q1,L17.Q4,17.Q4,L17A,L17B,17B,17A,17.Q3,17.Q2,17.Q1,L17.Q3,L17.Q2,L17.Q1,L18.Q3,L18.Q2,L18.Q1,18.Q3,18.Q2,18.Q1,L18.Q4,18.Q4,L19.Q1,19.Q1,L19.Q2,19.Q2,19.Q3,L19.Q3,L19.Q4,19.Q4,L20.Q1,20.Q1,20.Q2,20.Q3,20.Q4,21.Q1 | 5 | 49 | 54 | 0 | Time Sample in ms
DC_E_ERBS_EVENTS_EUTRANCELLFDD_V | pmRrcConnEstabTimeDistrEm | L11B,L12B,L13A,L12A,L13B,L14A,L15B,L14B,L16A,L16B,16A,16B,17Q1,L17.Q4,17.Q4,L17A,L17B,17B,17A,17.Q3,17.Q2,17.Q1,L17.Q3,L17.Q2,L17.Q1,L18.Q3,L18.Q2,L18.Q1,18.Q3,18.Q2,18.Q1,L18.Q4,18.Q4,L19.Q1,19.Q1,L19.Q2,19.Q2,19.Q3,L19.Q3,L19.Q4,19.Q4,L20.Q1,20.Q1,20.Q2,20.Q3,20.Q4,21.Q1 | 6 | 55 | 60 | 0 | Time Sample in ms
DC_E_ERBS_EVENTS_EUTRANCELLFDD_V | pmRrcConnEstabTimeDistrEm | L11B,L12B,L13A,L12A,L13B,L14A,L15B,L14B,L16A,L16B,16A,16B,17Q1,L17.Q4,17.Q4,L17A,L17B,17B,17A,17.Q3,17.Q2,17.Q1,L17.Q3,L17.Q2,L17.Q1,L18.Q3,L18.Q2,L18.Q1,18.Q3,18.Q2,18.Q1,L18.Q4,18.Q4,L19.Q1,19.Q1,L19.Q2,19.Q2,19.Q3,L19.Q3,L19.Q4,19.Q4,L20.Q1,20.Q1,20.Q2,20.Q3,20.Q4,21.Q1 | 7 | 61 | 66 | 0 | Time Sample in ms
DC_E_ERBS_EVENTS_EUTRANCELLFDD_V | pmRrcConnEstabTimeDistrEm | L11B,L12B,L13A,L12A,L13B,L14A,L15B,L14B,L16A,L16B,16A,16B,17Q1,L17.Q4,17.Q4,L17A,L17B,17B,17A,17.Q3,17.Q2,17.Q1,L17.Q3,L17.Q2,L17.Q1,L18.Q3,L18.Q2,L18.Q1,18.Q3,18.Q2,18.Q1,L18.Q4,18.Q4,L19.Q1,19.Q1,L19.Q2,19.Q2,19.Q3,L19.Q3,L19.Q4,19.Q4,L20.Q1,20.Q1,20.Q2,20.Q3,20.Q4,21.Q1 | 8 | 67 | 72 | 0 | Time Sample in ms
DC_E_ERBS_EVENTS_EUTRANCELLFDD_V | pmRrcConnEstabTimeDistrEm | L11B,L12B,L13A,L12A,L13B,L14A,L15B,L14B,L16A,L16B,16A,16B,17Q1,L17.Q4,17.Q4,L17A,L17B,17B,17A,17.Q3,17.Q2,17.Q1,L17.Q3,L17.Q2,L17.Q1,L18.Q3,L18.Q2,L18.Q1,18.Q3,18.Q2,18.Q1,L18.Q4,18.Q4,L19.Q1,19.Q1,L19.Q2,19.Q2,19.Q3,L19.Q3,L19.Q4,19.Q4,L20.Q1,20.Q1,20.Q2,20.Q3,20.Q4,21.Q1 | 9 | >72 |  | 0 | Time Sample in ms
DC_E_ERBS_EVENTS_EUTRANCELLFDD_V | pmUeCtxtRelTimeDistr | L11B,L13B,L12A,L13A,L12B,L14A,L14B,L15B,L16B,L16A,16A,16B,17Q1,L17.Q4,17.Q4,L17A,L17B,17B,17A,17.Q3,17.Q2,17.Q1,L17.Q3,L17.Q2,L17.Q1,L18.Q3,L18.Q2,L18.Q1,18.Q3,18.Q2,18.Q1,L18.Q4,18.Q4,L19.Q1,19.Q1,L19.Q2,19.Q2,19.Q3,L19.Q3,L19.Q4,19.Q4,L20.Q1,20.Q1,20.Q2,20.Q3,20.Q4,21.Q1 | 0 |  | <=10 | 0 | Time Sample in ms
DC_E_ERBS_EVENTS_EUTRANCELLFDD_V | pmUeCtxtRelTimeDistr | L11B,L13B,L12A,L13A,L12B,L14A,L14B,L15B,L16B,L16A,16A,16B,17Q1,L17.Q4,17.Q4,L17A,L17B,17B,17A,17.Q3,17.Q2,17.Q1,L17.Q3,L17.Q2,L17.Q1,L18.Q3,L18.Q2,L18.Q1,18.Q3,18.Q2,18.Q1,L18.Q4,18.Q4,L19.Q1,19.Q1,L19.Q2,19.Q2,19.Q3,L19.Q3,L19.Q4,19.Q4,L20.Q1,20.Q1,20.Q2,20.Q3,20.Q4,21.Q1 | 1 | 11 | 20 | 0 | Time Sample in ms
DC_E_ERBS_EVENTS_EUTRANCELLFDD_V | pmUeCtxtRelTimeDistr | L11B,L13B,L12A,L13A,L12B,L14A,L14B,L15B,L16B,L16A,16A,16B,17Q1,L17.Q4,17.Q4,L17A,L17B,17B,17A,17.Q3,17.Q2,17.Q1,L17.Q3,L17.Q2,L17.Q1,L18.Q3,L18.Q2,L18.Q1,18.Q3,18.Q2,18.Q1,L18.Q4,18.Q4,L19.Q1,19.Q1,L19.Q2,19.Q2,19.Q3,L19.Q3,L19.Q4,19.Q4,L20.Q1,20.Q1,20.Q2,20.Q3,20.Q4,21.Q1 | 10 | 101 | 110 | 0 | Time Sample in ms
DC_E_ERBS_EVENTS_EUTRANCELLFDD_V | pmUeCtxtRelTimeDistr | L11B,L13B,L12A,L13A,L12B,L14A,L14B,L15B,L16B,L16A,16A,16B,17Q1,L17.Q4,17.Q4,L17A,L17B,17B,17A,17.Q3,17.Q2,17.Q1,L17.Q3,L17.Q2,L17.Q1,L18.Q3,L18.Q2,L18.Q1,18.Q3,18.Q2,18.Q1,L18.Q4,18.Q4,L19.Q1,19.Q1,L19.Q2,19.Q2,19.Q3,L19.Q3,L19.Q4,19.Q4,L20.Q1,20.Q1,20.Q2,20.Q3,20.Q4,21.Q1 | 11 | 111 | 120 | 0 | Time Sample in ms
DC_E_ERBS_EVENTS_EUTRANCELLFDD_V | pmUeCtxtRelTimeDistr | L11B,L13B,L12A,L13A,L12B,L14A,L14B,L15B,L16B,L16A,16A,16B,17Q1,L17.Q4,17.Q4,L17A,L17B,17B,17A,17.Q3,17.Q2,17.Q1,L17.Q3,L17.Q2,L17.Q1,L18.Q3,L18.Q2,L18.Q1,18.Q3,18.Q2,18.Q1,L18.Q4,18.Q4,L19.Q1,19.Q1,L19.Q2,19.Q2,19.Q3,L19.Q3,L19.Q4,19.Q4,L20.Q1,20.Q1,20.Q2,20.Q3,20.Q4,21.Q1 | 12 | >120 |  | 0 | Time Sample in ms
DC_E_ERBS_EVENTS_EUTRANCELLFDD_V | pmUeCtxtRelTimeDistr | L11B,L13B,L12A,L13A,L12B,L14A,L14B,L15B,L16B,L16A,16A,16B,17Q1,L17.Q4,17.Q4,L17A,L17B,17B,17A,17.Q3,17.Q2,17.Q1,L17.Q3,L17.Q2,L17.Q1,L18.Q3,L18.Q2,L18.Q1,18.Q3,18.Q2,18.Q1,L18.Q4,18.Q4,L19.Q1,19.Q1,L19.Q2,19.Q2,19.Q3,L19.Q3,L19.Q4,19.Q4,L20.Q1,20.Q1,20.Q2,20.Q3,20.Q4,21.Q1 | 2 | 21 | 30 | 0 | Time Sample in ms
DC_E_ERBS_EVENTS_EUTRANCELLFDD_V | pmUeCtxtRelTimeDistr | L11B,L13B,L12A,L13A,L12B,L14A,L14B,L15B,L16B,L16A,16A,16B,17Q1,L17.Q4,17.Q4,L17A,L17B,17B,17A,17.Q3,17.Q2,17.Q1,L17.Q3,L17.Q2,L17.Q1,L18.Q3,L18.Q2,L18.Q1,18.Q3,18.Q2,18.Q1,L18.Q4,18.Q4,L19.Q1,19.Q1,L19.Q2,19.Q2,19.Q3,L19.Q3,L19.Q4,19.Q4,L20.Q1,20.Q1,20.Q2,20.Q3,20.Q4,21.Q1 | 3 | 31 | 40 | 0 | Time Sample in ms
DC_E_ERBS_EVENTS_EUTRANCELLFDD_V | pmUeCtxtRelTimeDistr | L11B,L13B,L12A,L13A,L12B,L14A,L14B,L15B,L16B,L16A,16A,16B,17Q1,L17.Q4,17.Q4,L17A,L17B,17B,17A,17.Q3,17.Q2,17.Q1,L17.Q3,L17.Q2,L17.Q1,L18.Q3,L18.Q2,L18.Q1,18.Q3,18.Q2,18.Q1,L18.Q4,18.Q4,L19.Q1,19.Q1,L19.Q2,19.Q2,19.Q3,L19.Q3,L19.Q4,19.Q4,L20.Q1,20.Q1,20.Q2,20.Q3,20.Q4,21.Q1 | 4 | 41 | 50 | 0 | Time Sample in ms
DC_E_ERBS_EVENTS_EUTRANCELLFDD_V | pmUeCtxtRelTimeDistr | L11B,L13B,L12A,L13A,L12B,L14A,L14B,L15B,L16B,L16A,16A,16B,17Q1,L17.Q4,17.Q4,L17A,L17B,17B,17A,17.Q3,17.Q2,17.Q1,L17.Q3,L17.Q2,L17.Q1,L18.Q3,L18.Q2,L18.Q1,18.Q3,18.Q2,18.Q1,L18.Q4,18.Q4,L19.Q1,19.Q1,L19.Q2,19.Q2,19.Q3,L19.Q3,L19.Q4,19.Q4,L20.Q1,20.Q1,20.Q2,20.Q3,20.Q4,21.Q1 | 5 | 51 | 60 | 0 | Time Sample in ms
DC_E_ERBS_EVENTS_EUTRANCELLFDD_V | pmUeCtxtRelTimeDistr | L11B,L13B,L12A,L13A,L12B,L14A,L14B,L15B,L16B,L16A,16A,16B,17Q1,L17.Q4,17.Q4,L17A,L17B,17B,17A,17.Q3,17.Q2,17.Q1,L17.Q3,L17.Q2,L17.Q1,L18.Q3,L18.Q2,L18.Q1,18.Q3,18.Q2,18.Q1,L18.Q4,18.Q4,L19.Q1,19.Q1,L19.Q2,19.Q2,19.Q3,L19.Q3,L19.Q4,19.Q4,L20.Q1,20.Q1,20.Q2,20.Q3,20.Q4,21.Q1 | 6 | 61 | 70 | 0 | Time Sample in ms
DC_E_ERBS_EVENTS_EUTRANCELLFDD_V | pmUeCtxtRelTimeDistr | L11B,L13B,L12A,L13A,L12B,L14A,L14B,L15B,L16B,L16A,16A,16B,17Q1,L17.Q4,17.Q4,L17A,L17B,17B,17A,17.Q3,17.Q2,17.Q1,L17.Q3,L17.Q2,L17.Q1,L18.Q3,L18.Q2,L18.Q1,18.Q3,18.Q2,18.Q1,L18.Q4,18.Q4,L19.Q1,19.Q1,L19.Q2,19.Q2,19.Q3,L19.Q3,L19.Q4,19.Q4,L20.Q1,20.Q1,20.Q2,20.Q3,20.Q4,21.Q1 | 7 | 71 | 80 | 0 | Time Sample in ms
DC_E_ERBS_EVENTS_EUTRANCELLFDD_V | pmUeCtxtRelTimeDistr | L11B,L13B,L12A,L13A,L12B,L14A,L14B,L15B,L16B,L16A,16A,16B,17Q1,L17.Q4,17.Q4,L17A,L17B,17B,17A,17.Q3,17.Q2,17.Q1,L17.Q3,L17.Q2,L17.Q1,L18.Q3,L18.Q2,L18.Q1,18.Q3,18.Q2,18.Q1,L18.Q4,18.Q4,L19.Q1,19.Q1,L19.Q2,19.Q2,19.Q3,L19.Q3,L19.Q4,19.Q4,L20.Q1,20.Q1,20.Q2,20.Q3,20.Q4,21.Q1 | 8 | 81 | 90 | 0 | Time Sample in ms
DC_E_ERBS_EVENTS_EUTRANCELLFDD_V | pmUeCtxtRelTimeDistr | L11B,L13B,L12A,L13A,L12B,L14A,L14B,L15B,L16B,L16A,16A,16B,17Q1,L17.Q4,17.Q4,L17A,L17B,17B,17A,17.Q3,17.Q2,17.Q1,L17.Q3,L17.Q2,L17.Q1,L18.Q3,L18.Q2,L18.Q1,18.Q3,18.Q2,18.Q1,L18.Q4,18.Q4,L19.Q1,19.Q1,L19.Q2,19.Q2,19.Q3,L19.Q3,L19.Q4,19.Q4,L20.Q1,20.Q1,20.Q2,20.Q3,20.Q4,21.Q1 | 9 | 91 | 100 | 0 | Time Sample in ms
DC_E_ERBS_EVENTS_EUTRANCELLFDD_V | pmErabEstabTimeInitDistrQci3 | L11B,L13A,L12B,L12A,L13B,L14B,L14A,L15B,L16A,L16B,16A,16B,17Q1,L17.Q4,17.Q4,L17A,L17B,17B,17A,17.Q3,17.Q2,17.Q1,L17.Q3,L17.Q2,L17.Q1,L18.Q3,L18.Q2,L18.Q1,18.Q3,18.Q2,18.Q1,L18.Q4,18.Q4,L19.Q1,19.Q1,L19.Q2,19.Q2,19.Q3,L19.Q3,L19.Q4,19.Q4,L20.Q1,20.Q1,20.Q2,20.Q3,20.Q4,21.Q1 | 0 |  | <=48 | 0 | Time Sample in ms
DC_E_ERBS_EVENTS_EUTRANCELLFDD_V | pmErabEstabTimeInitDistrQci3 | L11B,L13A,L12B,L12A,L13B,L14B,L14A,L15B,L16A,L16B,16A,16B,17Q1,L17.Q4,17.Q4,L17A,L17B,17B,17A,17.Q3,17.Q2,17.Q1,L17.Q3,L17.Q2,L17.Q1,L18.Q3,L18.Q2,L18.Q1,18.Q3,18.Q2,18.Q1,L18.Q4,18.Q4,L19.Q1,19.Q1,L19.Q2,19.Q2,19.Q3,L19.Q3,L19.Q4,19.Q4,L20.Q1,20.Q1,20.Q2,20.Q3,20.Q4,21.Q1 | 1 | 49 | 60 | 0 | Time Sample in ms
DC_E_ERBS_EVENTS_EUTRANCELLFDD_V | pmErabEstabTimeInitDistrQci3 | L11B,L13A,L12B,L12A,L13B,L14B,L14A,L15B,L16A,L16B,16A,16B,17Q1,L17.Q4,17.Q4,L17A,L17B,17B,17A,17.Q3,17.Q2,17.Q1,L17.Q3,L17.Q2,L17.Q1,L18.Q3,L18.Q2,L18.Q1,18.Q3,18.Q2,18.Q1,L18.Q4,18.Q4,L19.Q1,19.Q1,L19.Q2,19.Q2,19.Q3,L19.Q3,L19.Q4,19.Q4,L20.Q1,20.Q1,20.Q2,20.Q3,20.Q4,21.Q1 | 2 | 61 | 72 | 0 | Time Sample in ms
DC_E_ERBS_EVENTS_EUTRANCELLFDD_V | pmErabEstabTimeInitDistrQci3 | L11B,L13A,L12B,L12A,L13B,L14B,L14A,L15B,L16A,L16B,16A,16B,17Q1,L17.Q4,17.Q4,L17A,L17B,17B,17A,17.Q3,17.Q2,17.Q1,L17.Q3,L17.Q2,L17.Q1,L18.Q3,L18.Q2,L18.Q1,18.Q3,18.Q2,18.Q1,L18.Q4,18.Q4,L19.Q1,19.Q1,L19.Q2,19.Q2,19.Q3,L19.Q3,L19.Q4,19.Q4,L20.Q1,20.Q1,20.Q2,20.Q3,20.Q4,21.Q1 | 3 | 73 | 84 | 0 | Time Sample in ms
DC_E_ERBS_EVENTS_EUTRANCELLFDD_V | pmErabEstabTimeInitDistrQci3 | L11B,L13A,L12B,L12A,L13B,L14B,L14A,L15B,L16A,L16B,16A,16B,17Q1,L17.Q4,17.Q4,L17A,L17B,17B,17A,17.Q3,17.Q2,17.Q1,L17.Q3,L17.Q2,L17.Q1,L18.Q3,L18.Q2,L18.Q1,18.Q3,18.Q2,18.Q1,L18.Q4,18.Q4,L19.Q1,19.Q1,L19.Q2,19.Q2,19.Q3,L19.Q3,L19.Q4,19.Q4,L20.Q1,20.Q1,20.Q2,20.Q3,20.Q4,21.Q1 | 4 | 85 | 96 | 0 | Time Sample in ms
DC_E_ERBS_EVENTS_EUTRANCELLFDD_V | pmErabEstabTimeInitDistrQci3 | L11B,L13A,L12B,L12A,L13B,L14B,L14A,L15B,L16A,L16B,16A,16B,17Q1,L17.Q4,17.Q4,L17A,L17B,17B,17A,17.Q3,17.Q2,17.Q1,L17.Q3,L17.Q2,L17.Q1,L18.Q3,L18.Q2,L18.Q1,18.Q3,18.Q2,18.Q1,L18.Q4,18.Q4,L19.Q1,19.Q1,L19.Q2,19.Q2,19.Q3,L19.Q3,L19.Q4,19.Q4,L20.Q1,20.Q1,20.Q2,20.Q3,20.Q4,21.Q1 | 5 | 97 | 108 | 0 | Time Sample in ms
DC_E_ERBS_EVENTS_EUTRANCELLFDD_V | pmErabEstabTimeInitDistrQci3 | L11B,L13A,L12B,L12A,L13B,L14B,L14A,L15B,L16A,L16B,16A,16B,17Q1,L17.Q4,17.Q4,L17A,L17B,17B,17A,17.Q3,17.Q2,17.Q1,L17.Q3,L17.Q2,L17.Q1,L18.Q3,L18.Q2,L18.Q1,18.Q3,18.Q2,18.Q1,L18.Q4,18.Q4,L19.Q1,19.Q1,L19.Q2,19.Q2,19.Q3,L19.Q3,L19.Q4,19.Q4,L20.Q1,20.Q1,20.Q2,20.Q3,20.Q4,21.Q1 | 6 | 109 | 120 | 0 | Time Sample in ms
DC_E_ERBS_EVENTS_EUTRANCELLFDD_V | pmErabEstabTimeInitDistrQci3 | L11B,L13A,L12B,L12A,L13B,L14B,L14A,L15B,L16A,L16B,16A,16B,17Q1,L17.Q4,17.Q4,L17A,L17B,17B,17A,17.Q3,17.Q2,17.Q1,L17.Q3,L17.Q2,L17.Q1,L18.Q3,L18.Q2,L18.Q1,18.Q3,18.Q2,18.Q1,L18.Q4,18.Q4,L19.Q1,19.Q1,L19.Q2,19.Q2,19.Q3,L19.Q3,L19.Q4,19.Q4,L20.Q1,20.Q1,20.Q2,20.Q3,20.Q4,21.Q1 | 7 | 121 | 132 | 0 | Time Sample in ms
DC_E_ERBS_EVENTS_EUTRANCELLFDD_V | pmErabEstabTimeInitDistrQci3 | L11B,L13A,L12B,L12A,L13B,L14B,L14A,L15B,L16A,L16B,16A,16B,17Q1,L17.Q4,17.Q4,L17A,L17B,17B,17A,17.Q3,17.Q2,17.Q1,L17.Q3,L17.Q2,L17.Q1,L18.Q3,L18.Q2,L18.Q1,18.Q3,18.Q2,18.Q1,L18.Q4,18.Q4,L19.Q1,19.Q1,L19.Q2,19.Q2,19.Q3,L19.Q3,L19.Q4,19.Q4,L20.Q1,20.Q1,20.Q2,20.Q3,20.Q4,21.Q1 | 8 | 133 | 144 | 0 | Time Sample in ms
DC_E_ERBS_EVENTS_EUTRANCELLFDD_V | pmErabEstabTimeInitDistrQci3 | L11B,L13A,L12B,L12A,L13B,L14B,L14A,L15B,L16A,L16B,16A,16B,17Q1,L17.Q4,17.Q4,L17A,L17B,17B,17A,17.Q3,17.Q2,17.Q1,L17.Q3,L17.Q2,L17.Q1,L18.Q3,L18.Q2,L18.Q1,18.Q3,18.Q2,18.Q1,L18.Q4,18.Q4,L19.Q1,19.Q1,L19.Q2,19.Q2,19.Q3,L19.Q3,L19.Q4,19.Q4,L20.Q1,20.Q1,20.Q2,20.Q3,20.Q4,21.Q1 | 9 | >144 |  | 0 | Time Sample in ms
DC_E_ERBS_EVENTS_EUTRANCELLFDD_V | pmTimingAdvance | L15B,L14A,L14B,L16B,L16A,16B,16A,17Q1,L17.Q4,17.Q4,L17A,L17B,17B,17A,17.Q3,17.Q2,17.Q1,L17.Q3,L17.Q2,L17.Q1,L18.Q3,L18.Q2,L18.Q1,18.Q3,18.Q2,18.Q1,L18.Q4,18.Q4,L13B,L19.Q1,19.Q1,L19.Q2,19.Q2,19.Q3,L19.Q3,L19.Q4,19.Q4,L20.Q1,20.Q1,20.Q2,20.Q3,20.Q4,21.Q1 | 0 | 0,0 | 102,1 | 0 | Ts,km
DC_E_ERBS_EVENTS_EUTRANCELLFDD_V | pmTimingAdvance | L13B,L15B,L14A,L14B,L16B,L16A,16B,16A,17Q1,L17.Q4,17.Q4,L17A,L17B,17B,17A,17.Q3,17.Q2,17.Q1,L17.Q3,L17.Q2,L17.Q1,L18.Q3,L18.Q2,L18.Q1,18.Q3,18.Q2,18.Q1,L18.Q4,18.Q4,L19.Q1,19.Q1,L19.Q2,19.Q2,19.Q3,L19.Q3,L19.Q4,19.Q4,L20.Q1,20.Q1,20.Q2,20.Q3,20.Q4,21.Q1 | 1 | 103,1 | 205,2 | 0 | Ts,km
DC_E_ERBS_EVENTS_EUTRANCELLFDD_V | pmTimingAdvance | L13B,L15B,L14A,L14B,L16B,L16A,16B,16A,17Q1,L17.Q4,17.Q4,L17A,L17B,17B,17A,17.Q3,17.Q2,17.Q1,L17.Q3,L17.Q2,L17.Q1,L18.Q3,L18.Q2,L18.Q1,18.Q3,18.Q2,18.Q1,L18.Q4,18.Q4,L19.Q1,19.Q1,L19.Q2,19.Q2,19.Q3,L19.Q3,L19.Q4,19.Q4,L20.Q1,20.Q1,20.Q2,20.Q3,20.Q4,21.Q1 | 10 | 1026,10 | 1128,11 | 0 | Ts,km
DC_E_ERBS_EVENTS_EUTRANCELLFDD_V | pmTimingAdvance | L13B,L15B,L14A,L14B,L16B,L16A,16B,16A,17Q1,L17.Q4,17.Q4,L17A,L17B,17B,17A,17.Q3,17.Q2,17.Q1,L17.Q3,L17.Q2,L17.Q1,L18.Q3,L18.Q2,L18.Q1,18.Q3,18.Q2,18.Q1,L18.Q4,18.Q4,L19.Q1,19.Q1,L19.Q2,19.Q2,19.Q3,L19.Q3,L19.Q4,19.Q4,L20.Q1,20.Q1,20.Q2,20.Q3,20.Q4,21.Q1 | 11 | 1129,11 | 1230,12 | 0 | Ts,km
DC_E_ERBS_EVENTS_EUTRANCELLFDD_V | pmTimingAdvance | L13B,L15B,L14A,L14B,L16B,L16A,16B,16A,17Q1,L17.Q4,17.Q4,L17A,L17B,17B,17A,17.Q3,17.Q2,17.Q1,L17.Q3,L17.Q2,L17.Q1,L18.Q3,L18.Q2,L18.Q1,18.Q3,18.Q2,18.Q1,L18.Q4,18.Q4,L19.Q1,19.Q1,L19.Q2,19.Q2,19.Q3,L19.Q3,L19.Q4,19.Q4,L20.Q1,20.Q1,20.Q2,20.Q3,20.Q4,21.Q1 | 12 | 1231,12 | 1333,13 | 0 | Ts,km
DC_E_ERBS_EVENTS_EUTRANCELLFDD_V | pmTimingAdvance | L13B,L15B,L14A,L14B,L16B,L16A,16B,16A,17Q1,L17.Q4,17.Q4,L17A,L17B,17B,17A,17.Q3,17.Q2,17.Q1,L17.Q3,L17.Q2,L17.Q1,L18.Q3,L18.Q2,L18.Q1,18.Q3,18.Q2,18.Q1,L18.Q4,18.Q4,L19.Q1,19.Q1,L19.Q2,19.Q2,19.Q3,L19.Q3,L19.Q4,19.Q4,L20.Q1,20.Q1,20.Q2,20.Q3,20.Q4,21.Q1 | 13 | 1334,13 | 1435,14 | 0 | Ts,km
DC_E_ERBS_EVENTS_EUTRANCELLFDD_V | pmTimingAdvance | L13B,L15B,L14A,L14B,L16B,L16A,16B,16A,17Q1,L17.Q4,17.Q4,L17A,L17B,17B,17A,17.Q3,17.Q2,17.Q1,L17.Q3,L17.Q2,L17.Q1,L18.Q3,L18.Q2,L18.Q1,18.Q3,18.Q2,18.Q1,L18.Q4,18.Q4,L19.Q1,19.Q1,L19.Q2,19.Q2,19.Q3,L19.Q3,L19.Q4,19.Q4,L20.Q1,20.Q1,20.Q2,20.Q3,20.Q4,21.Q1 | 14 | 1436,14 | 1538,15 | 0 | Ts,km
DC_E_ERBS_EVENTS_EUTRANCELLFDD_V | pmTimingAdvance | L13B,L15B,L14A,L14B,L16B,L16A,16B,16A,17Q1,L17.Q4,17.Q4,L17A,L17B,17B,17A,17.Q3,17.Q2,17.Q1,L17.Q3,L17.Q2,L17.Q1,L18.Q3,L18.Q2,L18.Q1,18.Q3,18.Q2,18.Q1,L18.Q4,18.Q4,L19.Q1,19.Q1,L19.Q2,19.Q2,19.Q3,L19.Q3,L19.Q4,19.Q4,L20.Q1,20.Q1,20.Q2,20.Q3,20.Q4,21.Q1 | 15 | 1539,15 | 2051,20 | 0 | Ts,km
DC_E_ERBS_EVENTS_EUTRANCELLFDD_V | pmTimingAdvance | L13B,L15B,L14A,L14B,L16B,L16A,16B,16A,17Q1,L17.Q4,17.Q4,L17A,L17B,17B,17A,17.Q3,17.Q2,17.Q1,L17.Q3,L17.Q2,L17.Q1,L18.Q3,L18.Q2,L18.Q1,18.Q3,18.Q2,18.Q1,L18.Q4,18.Q4,L19.Q1,19.Q1,L19.Q2,19.Q2,19.Q3,L19.Q3,L19.Q4,19.Q4,L20.Q1,20.Q1,20.Q2,20.Q3,20.Q4,21.Q1 | 16 | 2052,20 | 2564,25 | 0 | Ts,km
DC_E_ERBS_EVENTS_EUTRANCELLFDD_V | pmTimingAdvance | L13B,L15B,L14A,L14B,L16B,L16A,16B,16A,17Q1,L17.Q4,17.Q4,L17A,L17B,17B,17A,17.Q3,17.Q2,17.Q1,L17.Q3,L17.Q2,L17.Q1,L18.Q3,L18.Q2,L18.Q1,18.Q3,18.Q2,18.Q1,L18.Q4,18.Q4,L19.Q1,19.Q1,L19.Q2,19.Q2,19.Q3,L19.Q3,L19.Q4,19.Q4,L20.Q1,20.Q1,20.Q2,20.Q3,20.Q4,21.Q1 | 17 | 2565,25 | 3076,30 | 0 | Ts,km
DC_E_ERBS_EVENTS_EUTRANCELLFDD_V | pmTimingAdvance | L13B,L15B,L14A,L14B,L16B,L16A,16B,16A,17Q1,L17.Q4,17.Q4,L17A,L17B,17B,17A,17.Q3,17.Q2,17.Q1,L17.Q3,L17.Q2,L17.Q1,L18.Q3,L18.Q2,L18.Q1,18.Q3,18.Q2,18.Q1,L18.Q4,18.Q4,L19.Q1,19.Q1,L19.Q2,19.Q2,19.Q3,L19.Q3,L19.Q4,19.Q4,L20.Q1,20.Q1,20.Q2,20.Q3,20.Q4,21.Q1 | 18 | 3077,30 | 3589,35 | 0 | Ts,km
DC_E_ERBS_EVENTS_EUTRANCELLFDD_V | pmTimingAdvance | L13B,L15B,L14A,L14B,L16B,L16A,16B,16A,17Q1,L17.Q4,17.Q4,L17A,L17B,17B,17A,17.Q3,17.Q2,17.Q1,L17.Q3,L17.Q2,L17.Q1,L18.Q3,L18.Q2,L18.Q1,18.Q3,18.Q2,18.Q1,L18.Q4,18.Q4,L19.Q1,19.Q1,L19.Q2,19.Q2,19.Q3,L19.Q3,L19.Q4,19.Q4,L20.Q1,20.Q1,20.Q2,20.Q3,20.Q4,21.Q1 | 19 | 3590,35 | 4102,40 | 0 | Ts,km
DC_E_ERBS_EVENTS_EUTRANCELLFDD_V | pmTimingAdvance | L13B,L15B,L14A,L14B,L16B,L16A,16B,16A,17Q1,L17.Q4,17.Q4,L17A,L17B,17B,17A,17.Q3,17.Q2,17.Q1,L17.Q3,L17.Q2,L17.Q1,L18.Q3,L18.Q2,L18.Q1,18.Q3,18.Q2,18.Q1,L18.Q4,18.Q4,L19.Q1,19.Q1,L19.Q2,19.Q2,19.Q3,L19.Q3,L19.Q4,19.Q4,L20.Q1,20.Q1,20.Q2,20.Q3,20.Q4,21.Q1 | 2 | 206,2 | 307,3 | 0 | Ts,km
DC_E_ERBS_EVENTS_EUTRANCELLFDD_V | pmTimingAdvance | L13B,L15B,L14A,L14B,L16B,L16A,16B,16A,17Q1,L17.Q4,17.Q4,L17A,L17B,17B,17A,17.Q3,17.Q2,17.Q1,L17.Q3,L17.Q2,L17.Q1,L18.Q3,L18.Q2,L18.Q1,18.Q3,18.Q2,18.Q1,L18.Q4,18.Q4,L19.Q1,19.Q1,L19.Q2,19.Q2,19.Q3,L19.Q3,L19.Q4,19.Q4,L20.Q1,20.Q1,20.Q2,20.Q3,20.Q4,21.Q1 | 20 | 4103,40 | 4615,45 | 0 | Ts,km
DC_E_ERBS_EVENTS_EUTRANCELLFDD_V | pmTimingAdvance | L13B,L15B,L14A,L14B,L16B,L16A,16B,16A,17Q1,L17.Q4,17.Q4,L17A,L17B,17B,17A,17.Q3,17.Q2,17.Q1,L17.Q3,L17.Q2,L17.Q1,L18.Q3,L18.Q2,L18.Q1,18.Q3,18.Q2,18.Q1,L18.Q4,18.Q4,L19.Q1,19.Q1,L19.Q2,19.Q2,19.Q3,L19.Q3,L19.Q4,19.Q4,L20.Q1,20.Q1,20.Q2,20.Q3,20.Q4,21.Q1 | 21 | 4616,45 | 5128,50 | 0 | Ts,km
DC_E_ERBS_EVENTS_EUTRANCELLFDD_V | pmTimingAdvance | L13B,L15B,L14A,L14B,L16B,L16A,16B,16A,17Q1,L17.Q4,17.Q4,L17A,L17B,17B,17A,17.Q3,17.Q2,17.Q1,L17.Q3,L17.Q2,L17.Q1,L18.Q3,L18.Q2,L18.Q1,18.Q3,18.Q2,18.Q1,L18.Q4,18.Q4,L19.Q1,19.Q1,L19.Q2,19.Q2,19.Q3,L19.Q3,L19.Q4,19.Q4,L20.Q1,20.Q1,20.Q2,20.Q3,20.Q4,21.Q1 | 22 | 5129,50 | 5641,55 | 0 | Ts,km
DC_E_ERBS_EVENTS_EUTRANCELLFDD_V | pmTimingAdvance | L13B,L15B,L14A,L14B,L16B,L16A,16B,16A,17Q1,L17.Q4,17.Q4,L17A,L17B,17B,17A,17.Q3,17.Q2,17.Q1,L17.Q3,L17.Q2,L17.Q1,L18.Q3,L18.Q2,L18.Q1,18.Q3,18.Q2,18.Q1,L18.Q4,18.Q4,L19.Q1,19.Q1,L19.Q2,19.Q2,19.Q3,L19.Q3,L19.Q4,19.Q4,L20.Q1,20.Q1,20.Q2,20.Q3,20.Q4,21.Q1 | 23 | 5642,55 | 6153,60 | 0 | Ts,km
DC_E_ERBS_EVENTS_EUTRANCELLFDD_V | pmTimingAdvance | L13B,L15B,L14A,L14B,L16B,L16A,16B,16A,17Q1,L17.Q4,17.Q4,L17A,L17B,17B,17A,17.Q3,17.Q2,17.Q1,L17.Q3,L17.Q2,L17.Q1,L18.Q3,L18.Q2,L18.Q1,18.Q3,18.Q2,18.Q1,L18.Q4,18.Q4,L19.Q1,19.Q1,L19.Q2,19.Q2,19.Q3,L19.Q3,L19.Q4,19.Q4,L20.Q1,20.Q1,20.Q2,20.Q3,20.Q4,21.Q1 | 24 | 6154,60 | 6666,65 | 0 | Ts,km
DC_E_ERBS_EVENTS_EUTRANCELLFDD_V | pmTimingAdvance | L13B,L15B,L14A,L14B,L16B,L16A,16B,16A,17Q1,L17.Q4,17.Q4,L17A,L17B,17B,17A,17.Q3,17.Q2,17.Q1,L17.Q3,L17.Q2,L17.Q1,L18.Q3,L18.Q2,L18.Q1,18.Q3,18.Q2,18.Q1,L18.Q4,18.Q4,L19.Q1,19.Q1,L19.Q2,19.Q2,19.Q3,L19.Q3,L19.Q4,19.Q4,L20.Q1,20.Q1,20.Q2,20.Q3,20.Q4,21.Q1 | 25 | 6667,65 | 7179,70 | 0 | Ts,km
DC_E_ERBS_EVENTS_EUTRANCELLFDD_V | pmTimingAdvance | L13B,L15B,L14A,L14B,L16B,L16A,16B,16A,17Q1,L17.Q4,17.Q4,L17A,L17B,17B,17A,17.Q3,17.Q2,17.Q1,L17.Q3,L17.Q2,L17.Q1,L18.Q3,L18.Q2,L18.Q1,18.Q3,18.Q2,18.Q1,L18.Q4,18.Q4,L19.Q1,19.Q1,L19.Q2,19.Q2,19.Q3,L19.Q3,L19.Q4,19.Q4,L20.Q1,20.Q1,20.Q2,20.Q3,20.Q4,21.Q1 | 26 | 7180,70 | 7692,75 | 0 | Ts,km
DC_E_ERBS_EVENTS_EUTRANCELLFDD_V | pmTimingAdvance | L13B,L15B,L14A,L14B,L16B,L16A,16B,16A,17Q1,L17.Q4,17.Q4,L17A,L17B,17B,17A,17.Q3,17.Q2,17.Q1,L17.Q3,L17.Q2,L17.Q1,L18.Q3,L18.Q2,L18.Q1,18.Q3,18.Q2,18.Q1,L18.Q4,18.Q4,L19.Q1,19.Q1,L19.Q2,19.Q2,19.Q3,L19.Q3,L19.Q4,19.Q4,L20.Q1,20.Q1,20.Q2,20.Q3,20.Q4,21.Q1 | 27 | 7693,75 | 8205,80 | 0 | Ts,km
DC_E_ERBS_EVENTS_EUTRANCELLFDD_V | pmTimingAdvance | L13B,L15B,L14A,L14B,L16B,L16A,16B,16A,17Q1,L17.Q4,17.Q4,L17A,L17B,17B,17A,17.Q3,17.Q2,17.Q1,L17.Q3,L17.Q2,L17.Q1,L18.Q3,L18.Q2,L18.Q1,18.Q3,18.Q2,18.Q1,L18.Q4,18.Q4,L19.Q1,19.Q1,L19.Q2,19.Q2,19.Q3,L19.Q3,L19.Q4,19.Q4,L20.Q1,20.Q1,20.Q2,20.Q3,20.Q4,21.Q1 | 28 | 8206,80 | 8717,85 | 0 | Ts,km
DC_E_ERBS_EVENTS_EUTRANCELLFDD_V | pmTimingAdvance | L13B,L15B,L14A,L14B,L16B,L16A,16B,16A,17Q1,L17.Q4,17.Q4,L17A,L17B,17B,17A,17.Q3,17.Q2,17.Q1,L17.Q3,L17.Q2,L17.Q1,L18.Q3,L18.Q2,L18.Q1,18.Q3,18.Q2,18.Q1,L18.Q4,18.Q4,L19.Q1,19.Q1,L19.Q2,19.Q2,19.Q3,L19.Q3,L19.Q4,19.Q4,L20.Q1,20.Q1,20.Q2,20.Q3,20.Q4,21.Q1 | 29 | 8718,85 | 9230,90 | 0 | Ts,km
DC_E_ERBS_EVENTS_EUTRANCELLFDD_V | pmTimingAdvance | L13B,L15B,L14A,L14B,L16B,L16A,16B,16A,17Q1,L17.Q4,17.Q4,L17A,L17B,17B,17A,17.Q3,17.Q2,17.Q1,L17.Q3,L17.Q2,L17.Q1,L18.Q3,L18.Q2,L18.Q1,18.Q3,18.Q2,18.Q1,L18.Q4,18.Q4,L19.Q1,19.Q1,L19.Q2,19.Q2,19.Q3,L19.Q3,L19.Q4,19.Q4,L20.Q1,20.Q1,20.Q2,20.Q3,20.Q4,21.Q1 | 3 | 308,3 | 410,4 | 0 | Ts,km
DC_E_ERBS_EVENTS_EUTRANCELLFDD_V | pmTimingAdvance | L13B,L15B,L14A,L14B,L16B,L16A,16B,16A,17Q1,L17.Q4,17.Q4,L17A,L17B,17B,17A,17.Q3,17.Q2,17.Q1,L17.Q3,L17.Q2,L17.Q1,L18.Q3,L18.Q2,L18.Q1,18.Q3,18.Q2,18.Q1,L18.Q4,18.Q4,L19.Q1,19.Q1,L19.Q2,19.Q2,19.Q3,L19.Q3,L19.Q4,19.Q4,L20.Q1,20.Q1,20.Q2,20.Q3,20.Q4,21.Q1 | 30 | 9231,90 | 9743,95 | 0 | Ts,km
DC_E_ERBS_EVENTS_EUTRANCELLFDD_V | pmTimingAdvance | L13B,L15B,L14A,L14B,L16B,L16A,16B,16A,17Q1,L17.Q4,17.Q4,L17A,L17B,17B,17A,17.Q3,17.Q2,17.Q1,L17.Q3,L17.Q2,L17.Q1,L18.Q3,L18.Q2,L18.Q1,18.Q3,18.Q2,18.Q1,L18.Q4,18.Q4,L19.Q1,19.Q1,L19.Q2,19.Q2,19.Q3,L19.Q3,L19.Q4,19.Q4,L20.Q1,20.Q1,20.Q2,20.Q3,20.Q4,21.Q1 | 31 | 9744,95 | 10256,100 | 0 | Ts,km
DC_E_ERBS_EVENTS_EUTRANCELLFDD_V | pmTimingAdvance | L13B,L15B,L14A,L14B,L16B,L16A,16B,16A,17Q1,L17.Q4,17.Q4,L17A,L17B,17B,17A,17.Q3,17.Q2,17.Q1,L17.Q3,L17.Q2,L17.Q1,L18.Q3,L18.Q2,L18.Q1,18.Q3,18.Q2,18.Q1,L18.Q4,18.Q4,L19.Q1,19.Q1,L19.Q2,19.Q2,19.Q3,L19.Q3,L19.Q4,19.Q4,L20.Q1,20.Q1,20.Q2,20.Q3,20.Q4,21.Q1 | 32 | 10257,100 | 10769,105 | 0 | Ts,km
DC_E_ERBS_EVENTS_EUTRANCELLFDD_V | pmTimingAdvance | L13B,L15B,L14A,L14B,L16B,L16A,16B,16A,17Q1,L17.Q4,17.Q4,L17A,L17B,17B,17A,17.Q3,17.Q2,17.Q1,L17.Q3,L17.Q2,L17.Q1,L18.Q3,L18.Q2,L18.Q1,18.Q3,18.Q2,18.Q1,L18.Q4,18.Q4,L19.Q1,19.Q1,L19.Q2,19.Q2,19.Q3,L19.Q3,L19.Q4,19.Q4,L20.Q1,20.Q1,20.Q2,20.Q3,20.Q4,21.Q1 | 33 | 10770,105 | 11282,110 | 0 | Ts,km
DC_E_ERBS_EVENTS_EUTRANCELLFDD_V | pmTimingAdvance | L13B,L15B,L14A,L14B,L16B,L16A,16B,16A,17Q1,L17.Q4,17.Q4,L17A,L17B,17B,17A,17.Q3,17.Q2,17.Q1,L17.Q3,L17.Q2,L17.Q1,L18.Q3,L18.Q2,L18.Q1,18.Q3,18.Q2,18.Q1,L18.Q4,18.Q4,L19.Q1,19.Q1,L19.Q2,19.Q2,19.Q3,L19.Q3,L19.Q4,19.Q4,L20.Q1,20.Q1,20.Q2,20.Q3,20.Q4,21.Q1 | 34 | 11283,110 | 11794,115 | 0 | Ts,km
DC_E_ERBS_EVENTS_EUTRANCELLFDD_V | pmTimingAdvance | L13B,L15B,L14A,L14B,L16B,L16A,16B,16A,17Q1,L17.Q4,17.Q4,L17A,L17B,17B,17A,17.Q3,17.Q2,17.Q1,L17.Q3,L17.Q2,L17.Q1,L18.Q3,L18.Q2,L18.Q1,18.Q3,18.Q2,18.Q1,L18.Q4,18.Q4,L19.Q1,19.Q1,L19.Q2,19.Q2,19.Q3,L19.Q3,L19.Q4,19.Q4,L20.Q1,20.Q1,20.Q2,20.Q3,20.Q4,21.Q1 | 35 | 11795,115 | 12307,120 | 0 | Ts,km
DC_E_ERBS_EVENTS_EUTRANCELLFDD_V | pmTimingAdvance | L13B,L15B,L14A,L14B,L16B,L16A,16B,16A,17Q1,L17.Q4,17.Q4,L17A,L17B,17B,17A,17.Q3,17.Q2,17.Q1,L17.Q3,L17.Q2,L17.Q1,L18.Q3,L18.Q2,L18.Q1,18.Q3,18.Q2,18.Q1,L18.Q4,18.Q4,L19.Q1,19.Q1,L19.Q2,19.Q2,19.Q3,L19.Q3,L19.Q4,19.Q4,L20.Q1,20.Q1,20.Q2,20.Q3,20.Q4,21.Q1 | 36 | 12308,120 | 12820,125 | 0 | Ts,km
DC_E_ERBS_EVENTS_EUTRANCELLFDD_V | pmTimingAdvance | L13B,L15B,L14A,L14B,L16B,L16A,16B,16A,17Q1,L17.Q4,17.Q4,L17A,L17B,17B,17A,17.Q3,17.Q2,17.Q1,L17.Q3,L17.Q2,L17.Q1,L18.Q3,L18.Q2,L18.Q1,18.Q3,18.Q2,18.Q1,L18.Q4,18.Q4,L19.Q1,19.Q1,L19.Q2,19.Q2,19.Q3,L19.Q3,L19.Q4,19.Q4,L20.Q1,20.Q1,20.Q2,20.Q3,20.Q4,21.Q1 | 37 | 12821,125 | 13333,130 | 0 | Ts,km
DC_E_ERBS_EVENTS_EUTRANCELLFDD_V | pmTimingAdvance | L13B,L15B,L14A,L14B,L16B,L16A,16B,16A,17Q1,L17.Q4,17.Q4,L17A,L17B,17B,17A,17.Q3,17.Q2,17.Q1,L17.Q3,L17.Q2,L17.Q1,L18.Q3,L18.Q2,L18.Q1,18.Q3,18.Q2,18.Q1,L18.Q4,18.Q4,L19.Q1,19.Q1,L19.Q2,19.Q2,19.Q3,L19.Q3,L19.Q4,19.Q4,L20.Q1,20.Q1,20.Q2,20.Q3,20.Q4,21.Q1 | 38 | 13334,130 | 13846,135 | 0 | Ts,km
DC_E_ERBS_EVENTS_EUTRANCELLFDD_V | pmTimingAdvance | L13B,L15B,L14A,L14B,L16B,L16A,16B,16A,17Q1,L17.Q4,17.Q4,L17A,L17B,17B,17A,17.Q3,17.Q2,17.Q1,L17.Q3,L17.Q2,L17.Q1,L18.Q3,L18.Q2,L18.Q1,18.Q3,18.Q2,18.Q1,L18.Q4,18.Q4,L19.Q1,19.Q1,L19.Q2,19.Q2,19.Q3,L19.Q3,L19.Q4,19.Q4,L20.Q1,20.Q1,20.Q2,20.Q3,20.Q4,21.Q1 | 39 | 13847,135 | 14358,140 | 0 | Ts,km
DC_E_ERBS_EVENTS_EUTRANCELLFDD_V | pmTimingAdvance | L13B,L15B,L14A,L14B,L16B,L16A,16B,16A,17Q1,L17.Q4,17.Q4,L17A,L17B,17B,17A,17.Q3,17.Q2,17.Q1,L17.Q3,L17.Q2,L17.Q1,L18.Q3,L18.Q2,L18.Q1,18.Q3,18.Q2,18.Q1,L18.Q4,18.Q4,L19.Q1,19.Q1,L19.Q2,19.Q2,19.Q3,L19.Q3,L19.Q4,19.Q4,L20.Q1,20.Q1,20.Q2,20.Q3,20.Q4,21.Q1 | 4 | 411,4 | 512,5 | 0 | Ts,km
DC_E_ERBS_EVENTS_EUTRANCELLFDD_V | pmTimingAdvance | L13B,L15B,L14A,L14B,L16B,L16A,16B,16A,17Q1,L17.Q4,17.Q4,L17A,L17B,17B,17A,17.Q3,17.Q2,17.Q1,L17.Q3,L17.Q2,L17.Q1,L18.Q3,L18.Q2,L18.Q1,18.Q3,18.Q2,18.Q1,L18.Q4,18.Q4,L19.Q1,19.Q1,L19.Q2,19.Q2,19.Q3,L19.Q3,L19.Q4,19.Q4,L20.Q1,20.Q1,20.Q2,20.Q3,20.Q4,21.Q1 | 40 | 14359,140 | 14871,145 | 0 | Ts,km
DC_E_ERBS_EVENTS_EUTRANCELLFDD_V | pmTimingAdvance | L13B,L15B,L14A,L14B,L16B,L16A,16B,16A,17Q1,L17.Q4,17.Q4,L17A,L17B,17B,17A,17.Q3,17.Q2,17.Q1,L17.Q3,L17.Q2,L17.Q1,L18.Q3,L18.Q2,L18.Q1,18.Q3,18.Q2,18.Q1,L18.Q4,18.Q4,L19.Q1,19.Q1,L19.Q2,19.Q2,19.Q3,L19.Q3,L19.Q4,19.Q4,L20.Q1,20.Q1,20.Q2,20.Q3,20.Q4,21.Q1 | 41 | 14872,145 | 15384,150 | 0 | Ts,km
DC_E_ERBS_EVENTS_EUTRANCELLFDD_V | pmTimingAdvance | L13B,L15B,L14A,L14B,L16B,L16A,16B,16A,17Q1,L17.Q4,17.Q4,L17A,L17B,17B,17A,17.Q3,17.Q2,17.Q1,L17.Q3,L17.Q2,L17.Q1,L18.Q3,L18.Q2,L18.Q1,18.Q3,18.Q2,18.Q1,L18.Q4,18.Q4,L19.Q1,19.Q1,L19.Q2,19.Q2,19.Q3,L19.Q3,L19.Q4,19.Q4,L20.Q1,20.Q1,20.Q2,20.Q3,20.Q4,21.Q1 | 42 | 15385,150 | 15897,155 | 0 | Ts,km
DC_E_ERBS_EVENTS_EUTRANCELLFDD_V | pmTimingAdvance | L13B,L15B,L14A,L14B,L16B,L16A,16B,16A,17Q1,L17.Q4,17.Q4,L17A,L17B,17B,17A,17.Q3,17.Q2,17.Q1,L17.Q3,L17.Q2,L17.Q1,L18.Q3,L18.Q2,L18.Q1,18.Q3,18.Q2,18.Q1,L18.Q4,18.Q4,L19.Q1,19.Q1,L19.Q2,19.Q2,19.Q3,L19.Q3,L19.Q4,19.Q4,L20.Q1,20.Q1,20.Q2,20.Q3,20.Q4,21.Q1 | 43 | 15898,155 | 16410,160 | 0 | Ts,km
DC_E_ERBS_EVENTS_EUTRANCELLFDD_V | pmTimingAdvance | L13B,L15B,L14A,L14B,L16B,L16A,16B,16A,17Q1,L17.Q4,17.Q4,L17A,L17B,17B,17A,17.Q3,17.Q2,17.Q1,L17.Q3,L17.Q2,L17.Q1,L18.Q3,L18.Q2,L18.Q1,18.Q3,18.Q2,18.Q1,L18.Q4,18.Q4,L19.Q1,19.Q1,L19.Q2,19.Q2,19.Q3,L19.Q3,L19.Q4,19.Q4,L20.Q1,20.Q1,20.Q2,20.Q3,20.Q4,21.Q1 | 44 | 16411,160 | 16293,165 | 0 | Ts,km
DC_E_ERBS_EVENTS_EUTRANCELLFDD_V | pmTimingAdvance | L13B,L15B,L14A,L14B,L16B,L16A,16B,16A,17Q1,L17.Q4,17.Q4,L17A,L17B,17B,17A,17.Q3,17.Q2,17.Q1,L17.Q3,L17.Q2,L17.Q1,L18.Q3,L18.Q2,L18.Q1,18.Q3,18.Q2,18.Q1,L18.Q4,18.Q4,L19.Q1,19.Q1,L19.Q2,19.Q2,19.Q3,L19.Q3,L19.Q4,19.Q4,L20.Q1,20.Q1,20.Q2,20.Q3,20.Q4,21.Q1 | 45 | 16294,165 | 17435,170 | 0 | Ts,km
DC_E_ERBS_EVENTS_EUTRANCELLFDD_V | pmTimingAdvance | L13B,L15B,L14A,L14B,L16B,L16A,16B,16A,17Q1,L17.Q4,17.Q4,L17A,L17B,17B,17A,17.Q3,17.Q2,17.Q1,L17.Q3,L17.Q2,L17.Q1,L18.Q3,L18.Q2,L18.Q1,18.Q3,18.Q2,18.Q1,L18.Q4,18.Q4,L19.Q1,19.Q1,L19.Q2,19.Q2,19.Q3,L19.Q3,L19.Q4,19.Q4,L20.Q1,20.Q1,20.Q2,20.Q3,20.Q4,21.Q1 | 46 | 17436,170 | 17948,175 | 0 | Ts,km
DC_E_ERBS_EVENTS_EUTRANCELLFDD_V | pmTimingAdvance | L13B,L15B,L14A,L14B,L16B,L16A,16B,16A,17Q1,L17.Q4,17.Q4,L17A,L17B,17B,17A,17.Q3,17.Q2,17.Q1,L17.Q3,L17.Q2,L17.Q1,L18.Q3,L18.Q2,L18.Q1,18.Q3,18.Q2,18.Q1,L18.Q4,18.Q4,L19.Q1,19.Q1,L19.Q2,19.Q2,19.Q3,L19.Q3,L19.Q4,19.Q4,L20.Q1,20.Q1,20.Q2,20.Q3,20.Q4,21.Q1 | 47 | 17949,175 | 18461,180 | 0 | Ts,km
DC_E_ERBS_EVENTS_EUTRANCELLFDD_V | pmTimingAdvance | L13B,L15B,L14A,L14B,L16B,L16A,16B,16A,17Q1,L17.Q4,17.Q4,L17A,L17B,17B,17A,17.Q3,17.Q2,17.Q1,L17.Q3,L17.Q2,L17.Q1,L18.Q3,L18.Q2,L18.Q1,18.Q3,18.Q2,18.Q1,L18.Q4,18.Q4,L19.Q1,19.Q1,L19.Q2,19.Q2,19.Q3,L19.Q3,L19.Q4,19.Q4,L20.Q1,20.Q1,20.Q2,20.Q3,20.Q4,21.Q1 | 48 | 18462,180 | 18974,185 | 0 | Ts,km
DC_E_ERBS_EVENTS_EUTRANCELLFDD_V | pmTimingAdvance | L13B,L15B,L14A,L14B,L16B,L16A,16B,16A,17Q1,L17.Q4,17.Q4,L17A,L17B,17B,17A,17.Q3,17.Q2,17.Q1,L17.Q3,L17.Q2,L17.Q1,L18.Q3,L18.Q2,L18.Q1,18.Q3,18.Q2,18.Q1,L18.Q4,18.Q4,L19.Q1,19.Q1,L19.Q2,19.Q2,19.Q3,L19.Q3,L19.Q4,19.Q4,L20.Q1,20.Q1,20.Q2,20.Q3,20.Q4,21.Q1 | 49 | 18975,185 | 19487,190 | 0 | Ts,km
DC_E_ERBS_EVENTS_EUTRANCELLFDD_V | pmTimingAdvance | L13B,L15B,L14A,L14B,L16B,L16A,16B,16A,17Q1,L17.Q4,17.Q4,L17A,L17B,17B,17A,17.Q3,17.Q2,17.Q1,L17.Q3,L17.Q2,L17.Q1,L18.Q3,L18.Q2,L18.Q1,18.Q3,18.Q2,18.Q1,L18.Q4,18.Q4,L19.Q1,19.Q1,L19.Q2,19.Q2,19.Q3,L19.Q3,L19.Q4,19.Q4,L20.Q1,20.Q1,20.Q2,20.Q3,20.Q4,21.Q1 | 5 | 513,5 | 615,6 | 0 | Ts,km
DC_E_ERBS_EVENTS_EUTRANCELLFDD_V | pmTimingAdvance | L13B,L15B,L14A,L14B,L16B,L16A,16B,16A,17Q1,L17.Q4,17.Q4,L17A,L17B,17B,17A,17.Q3,17.Q2,17.Q1,L17.Q3,L17.Q2,L17.Q1,L18.Q3,L18.Q2,L18.Q1,18.Q3,18.Q2,18.Q1,L18.Q4,18.Q4,L19.Q1,19.Q1,L19.Q2,19.Q2,19.Q3,L19.Q3,L19.Q4,19.Q4,L20.Q1,20.Q1,20.Q2,20.Q3,20.Q4,21.Q1 | 50 | 19488,190 | 20000,195 | 0 | Ts,km
DC_E_ERBS_EVENTS_EUTRANCELLFDD_V | pmTimingAdvance | L13B,L15B,L14A,L14B,L16B,L16A,16B,16A,17Q1,L17.Q4,17.Q4,L17A,L17B,17B,17A,17.Q3,17.Q2,17.Q1,L17.Q3,L17.Q2,L17.Q1,L18.Q3,L18.Q2,L18.Q1,18.Q3,18.Q2,18.Q1,L18.Q4,18.Q4,L19.Q1,19.Q1,L19.Q2,19.Q2,19.Q3,L19.Q3,L19.Q4,19.Q4,L20.Q1,20.Q1,20.Q2,20.Q3,20.Q4,21.Q1 | 51 | 20001,>195 | 20512 | 0 | Ts,km
DC_E_ERBS_EVENTS_EUTRANCELLFDD_V | pmTimingAdvance | L13B,L15B,L14A,L14B,L16B,L16A,16B,16A,17Q1,L17.Q4,17.Q4,L17A,L17B,17B,17A,17.Q3,17.Q2,17.Q1,L17.Q3,L17.Q2,L17.Q1,L18.Q3,L18.Q2,L18.Q1,18.Q3,18.Q2,18.Q1,L18.Q4,18.Q4,L19.Q1,19.Q1,L19.Q2,19.Q2,19.Q3,L19.Q3,L19.Q4,19.Q4,L20.Q1,20.Q1,20.Q2,20.Q3,20.Q4,21.Q1 | 6 | 616,6 | 717,7 | 0 | Ts,km
DC_E_ERBS_EVENTS_EUTRANCELLFDD_V | pmTimingAdvance | L13B,L15B,L14A,L14B,L16B,L16A,16B,16A,17Q1,L17.Q4,17.Q4,L17A,L17B,17B,17A,17.Q3,17.Q2,17.Q1,L17.Q3,L17.Q2,L17.Q1,L18.Q3,L18.Q2,L18.Q1,18.Q3,18.Q2,18.Q1,L18.Q4,18.Q4,L19.Q1,19.Q1,L19.Q2,19.Q2,19.Q3,L19.Q3,L19.Q4,19.Q4,L20.Q1,20.Q1,20.Q2,20.Q3,20.Q4,21.Q1 | 7 | 718,7 | 820,8 | 0 | Ts,km
DC_E_ERBS_EVENTS_EUTRANCELLFDD_V | pmTimingAdvance | L13B,L15B,L14A,L14B,L16B,L16A,16B,16A,17Q1,L17.Q4,17.Q4,L17A,L17B,17B,17A,17.Q3,17.Q2,17.Q1,L17.Q3,L17.Q2,L17.Q1,L18.Q3,L18.Q2,L18.Q1,18.Q3,18.Q2,18.Q1,L18.Q4,18.Q4,L19.Q1,19.Q1,L19.Q2,19.Q2,19.Q3,L19.Q3,L19.Q4,19.Q4,L20.Q1,20.Q1,20.Q2,20.Q3,20.Q4,21.Q1 | 8 | 821,8 | 923,9 | 0 | Ts,km
DC_E_ERBS_EVENTS_EUTRANCELLFDD_V | pmTimingAdvance | L13B,L15B,L14A,L14B,L16B,L16A,16B,16A,17Q1,L17.Q4,17.Q4,L17A,L17B,17B,17A,17.Q3,17.Q2,17.Q1,L17.Q3,L17.Q2,L17.Q1,L18.Q3,L18.Q2,L18.Q1,18.Q3,18.Q2,18.Q1,L18.Q4,18.Q4,L19.Q1,19.Q1,L19.Q2,19.Q2,19.Q3,L19.Q3,L19.Q4,19.Q4,L20.Q1,20.Q1,20.Q2,20.Q3,20.Q4,21.Q1 | 9 | 924,9 | 1025,10 | 0 | Ts,km
DC_E_ERBS_EVENTS_EUTRANCELLFDD_V | pmTaDistr | L15B,L16A,L16B,16A,16B,17Q1,L17.Q4,17.Q4,L17A,L17B,17B,17A,17.Q3,17.Q2,17.Q1,L17.Q3,L17.Q2,L17.Q1,L18.Q3,L18.Q2,L18.Q1,18.Q3,18.Q2,18.Q1,L18.Q4,18.Q4,L19.Q1,19.Q1,L19.Q2,19.Q2,19.Q3,L19.Q3,L19.Q4,19.Q4,L20.Q1,20.Q1,20.Q2,20.Q3,20.Q4,21.Q1 | 0 | 0 | 21 | 0 | Nta
DC_E_ERBS_EVENTS_EUTRANCELLFDD_V | pmTaDistr | L15B,L16A,L16B,16A,16B,17Q1,L17.Q4,17.Q4,L17A,L17B,17B,17A,17.Q3,17.Q2,17.Q1,L17.Q3,L17.Q2,L17.Q1,L18.Q3,L18.Q2,L18.Q1,18.Q3,18.Q2,18.Q1,L18.Q4,18.Q4,L19.Q1,19.Q1,L19.Q2,19.Q2,19.Q3,L19.Q3,L19.Q4,19.Q4,L20.Q1,20.Q1,20.Q2,20.Q3,20.Q4,21.Q1 | 1 | 22 | 41 | 0 | Nta
DC_E_ERBS_EVENTS_EUTRANCELLFDD_V | pmTaDistr | L15B,L16A,L16B,16A,16B,17Q1,L17.Q4,17.Q4,L17A,L17B,17B,17A,17.Q3,17.Q2,17.Q1,L17.Q3,L17.Q2,L17.Q1,L18.Q3,L18.Q2,L18.Q1,18.Q3,18.Q2,18.Q1,L18.Q4,18.Q4,L19.Q1,19.Q1,L19.Q2,19.Q2,19.Q3,L19.Q3,L19.Q4,19.Q4,L20.Q1,20.Q1,20.Q2,20.Q3,20.Q4,21.Q1 | 10 | 206 | 225 | 0 | Nta
DC_E_ERBS_EVENTS_EUTRANCELLFDD_V | pmTaDistr | L15B,L16A,L16B,16A,16B,17Q1,L17.Q4,17.Q4,L17A,L17B,17B,17A,17.Q3,17.Q2,17.Q1,L17.Q3,L17.Q2,L17.Q1,L18.Q3,L18.Q2,L18.Q1,18.Q3,18.Q2,18.Q1,L18.Q4,18.Q4,L19.Q1,19.Q1,L19.Q2,19.Q2,19.Q3,L19.Q3,L19.Q4,19.Q4,L20.Q1,20.Q1,20.Q2,20.Q3,20.Q4,21.Q1 | 100 | 9217 | 10240 | 0 | Nta
DC_E_ERBS_EVENTS_EUTRANCELLFDD_V | pmTaDistr | L15B,L16A,L16B,16A,16B,17Q1,L17.Q4,17.Q4,L17A,L17B,17B,17A,17.Q3,17.Q2,17.Q1,L17.Q3,L17.Q2,L17.Q1,L18.Q3,L18.Q2,L18.Q1,18.Q3,18.Q2,18.Q1,L18.Q4,18.Q4,L19.Q1,19.Q1,L19.Q2,19.Q2,19.Q3,L19.Q3,L19.Q4,19.Q4,L20.Q1,20.Q1,20.Q2,20.Q3,20.Q4,21.Q1 | 101 | 10241 | 11264 | 0 | Nta
DC_E_ERBS_EVENTS_EUTRANCELLFDD_V | pmTaDistr | L15B,L16A,L16B,16A,16B,17Q1,L17.Q4,17.Q4,L17A,L17B,17B,17A,17.Q3,17.Q2,17.Q1,L17.Q3,L17.Q2,L17.Q1,L18.Q3,L18.Q2,L18.Q1,18.Q3,18.Q2,18.Q1,L18.Q4,18.Q4,L19.Q1,19.Q1,L19.Q2,19.Q2,19.Q3,L19.Q3,L19.Q4,19.Q4,L20.Q1,20.Q1,20.Q2,20.Q3,20.Q4,21.Q1 | 102 | 11265 | 12288 | 0 | Nta
DC_E_ERBS_EVENTS_EUTRANCELLFDD_V | pmTaDistr | L15B,L16A,L16B,16A,16B,17Q1,L17.Q4,17.Q4,L17A,L17B,17B,17A,17.Q3,17.Q2,17.Q1,L17.Q3,L17.Q2,L17.Q1,L18.Q3,L18.Q2,L18.Q1,18.Q3,18.Q2,18.Q1,L18.Q4,18.Q4,L19.Q1,19.Q1,L19.Q2,19.Q2,19.Q3,L19.Q3,L19.Q4,19.Q4,L20.Q1,20.Q1,20.Q2,20.Q3,20.Q4,21.Q1 | 103 | 12289 | 13312 | 0 | Nta
DC_E_ERBS_EVENTS_EUTRANCELLFDD_V | pmTaDistr | L15B,L16A,L16B,16A,16B,17Q1,L17.Q4,17.Q4,L17A,L17B,17B,17A,17.Q3,17.Q2,17.Q1,L17.Q3,L17.Q2,L17.Q1,L18.Q3,L18.Q2,L18.Q1,18.Q3,18.Q2,18.Q1,L18.Q4,18.Q4,L19.Q1,19.Q1,L19.Q2,19.Q2,19.Q3,L19.Q3,L19.Q4,19.Q4,L20.Q1,20.Q1,20.Q2,20.Q3,20.Q4,21.Q1 | 104 | 13313 | 14336 | 0 | Nta
DC_E_ERBS_EVENTS_EUTRANCELLFDD_V | pmTaDistr | L15B,L16A,L16B,16A,16B,17Q1,L17.Q4,17.Q4,L17A,L17B,17B,17A,17.Q3,17.Q2,17.Q1,L17.Q3,L17.Q2,L17.Q1,L18.Q3,L18.Q2,L18.Q1,18.Q3,18.Q2,18.Q1,L18.Q4,18.Q4,L19.Q1,19.Q1,L19.Q2,19.Q2,19.Q3,L19.Q3,L19.Q4,19.Q4,L20.Q1,20.Q1,20.Q2,20.Q3,20.Q4,21.Q1 | 105 | 14337 | 15360 | 0 | Nta
DC_E_ERBS_EVENTS_EUTRANCELLFDD_V | pmTaDistr | L15B,L16A,L16B,16A,16B,17Q1,L17.Q4,17.Q4,L17A,L17B,17B,17A,17.Q3,17.Q2,17.Q1,L17.Q3,L17.Q2,L17.Q1,L18.Q3,L18.Q2,L18.Q1,18.Q3,18.Q2,18.Q1,L18.Q4,18.Q4,L19.Q1,19.Q1,L19.Q2,19.Q2,19.Q3,L19.Q3,L19.Q4,19.Q4,L20.Q1,20.Q1,20.Q2,20.Q3,20.Q4,21.Q1 | 106 | 15361 | 16384 | 0 | Nta
DC_E_ERBS_EVENTS_EUTRANCELLFDD_V | pmTaDistr | L15B,L16A,L16B,16A,16B,17Q1,L17.Q4,17.Q4,L17A,L17B,17B,17A,17.Q3,17.Q2,17.Q1,L17.Q3,L17.Q2,L17.Q1,L18.Q3,L18.Q2,L18.Q1,18.Q3,18.Q2,18.Q1,L18.Q4,18.Q4,L19.Q1,19.Q1,L19.Q2,19.Q2,19.Q3,L19.Q3,L19.Q4,19.Q4,L20.Q1,20.Q1,20.Q2,20.Q3,20.Q4,21.Q1 | 107 | 16385 | 17408 | 0 | Nta
DC_E_ERBS_EVENTS_EUTRANCELLFDD_V | pmTaDistr | L15B,L16A,L16B,16A,16B,17Q1,L17.Q4,17.Q4,L17A,L17B,17B,17A,17.Q3,17.Q2,17.Q1,L17.Q3,L17.Q2,L17.Q1,L18.Q3,L18.Q2,L18.Q1,18.Q3,18.Q2,18.Q1,L18.Q4,18.Q4,L19.Q1,19.Q1,L19.Q2,19.Q2,19.Q3,L19.Q3,L19.Q4,19.Q4,L20.Q1,20.Q1,20.Q2,20.Q3,20.Q4,21.Q1 | 108 | 17409 | 18432 | 0 | Nta
DC_E_ERBS_EVENTS_EUTRANCELLFDD_V | pmTaDistr | L15B,L16A,L16B,16A,16B,17Q1,L17.Q4,17.Q4,L17A,L17B,17B,17A,17.Q3,17.Q2,17.Q1,L17.Q3,L17.Q2,L17.Q1,L18.Q3,L18.Q2,L18.Q1,18.Q3,18.Q2,18.Q1,L18.Q4,18.Q4,L19.Q1,19.Q1,L19.Q2,19.Q2,19.Q3,L19.Q3,L19.Q4,19.Q4,L20.Q1,20.Q1,20.Q2,20.Q3,20.Q4,21.Q1 | 109 | 18433 | 19456 | 0 | Nta
DC_E_ERBS_EVENTS_EUTRANCELLFDD_V | pmTaDistr | L15B,L16A,L16B,16A,16B,17Q1,L17.Q4,17.Q4,L17A,L17B,17B,17A,17.Q3,17.Q2,17.Q1,L17.Q3,L17.Q2,L17.Q1,L18.Q3,L18.Q2,L18.Q1,18.Q3,18.Q2,18.Q1,L18.Q4,18.Q4,L19.Q1,19.Q1,L19.Q2,19.Q2,19.Q3,L19.Q3,L19.Q4,19.Q4,L20.Q1,20.Q1,20.Q2,20.Q3,20.Q4,21.Q1 | 11 | 226 | 246 | 0 | Nta
DC_E_ERBS_EVENTS_EUTRANCELLFDD_V | pmTaDistr | L15B,L16A,L16B,16A,16B,17Q1,L17.Q4,17.Q4,L17A,L17B,17B,17A,17.Q3,17.Q2,17.Q1,L17.Q3,L17.Q2,L17.Q1,L18.Q3,L18.Q2,L18.Q1,18.Q3,18.Q2,18.Q1,L18.Q4,18.Q4,L19.Q1,19.Q1,L19.Q2,19.Q2,19.Q3,L19.Q3,L19.Q4,19.Q4,L20.Q1,20.Q1,20.Q2,20.Q3,20.Q4,21.Q1 | 110 | 19457 | 20480 | 0 | Nta
DC_E_ERBS_EVENTS_EUTRANCELLFDD_V | pmTaDistr | L15B,L16A,L16B,16A,16B,17Q1,L17.Q4,17.Q4,L17A,L17B,17B,17A,17.Q3,17.Q2,17.Q1,L17.Q3,L17.Q2,L17.Q1,L18.Q3,L18.Q2,L18.Q1,18.Q3,18.Q2,18.Q1,L18.Q4,18.Q4,L19.Q1,19.Q1,L19.Q2,19.Q2,19.Q3,L19.Q3,L19.Q4,19.Q4,L20.Q1,20.Q1,20.Q2,20.Q3,20.Q4,21.Q1 | 111 | > 20480 |  | 0 | Nta
DC_E_ERBS_EVENTS_EUTRANCELLFDD_V | pmTaDistr | L15B,L16A,L16B,16A,16B,17Q1,L17.Q4,17.Q4,L17A,L17B,17B,17A,17.Q3,17.Q2,17.Q1,L17.Q3,L17.Q2,L17.Q1,L18.Q3,L18.Q2,L18.Q1,18.Q3,18.Q2,18.Q1,L18.Q4,18.Q4,L19.Q1,19.Q1,L19.Q2,19.Q2,19.Q3,L19.Q3,L19.Q4,19.Q4,L20.Q1,20.Q1,20.Q2,20.Q3,20.Q4,21.Q1 | 12 | 247 | 266 | 0 | Nta
DC_E_ERBS_EVENTS_EUTRANCELLFDD_V | pmTaDistr | L15B,L16A,L16B,16A,16B,17Q1,L17.Q4,17.Q4,L17A,L17B,17B,17A,17.Q3,17.Q2,17.Q1,L17.Q3,L17.Q2,L17.Q1,L18.Q3,L18.Q2,L18.Q1,18.Q3,18.Q2,18.Q1,L18.Q4,18.Q4,L19.Q1,19.Q1,L19.Q2,19.Q2,19.Q3,L19.Q3,L19.Q4,19.Q4,L20.Q1,20.Q1,20.Q2,20.Q3,20.Q4,21.Q1 | 13 | 267 | 287 | 0 | Nta
DC_E_ERBS_EVENTS_EUTRANCELLFDD_V | pmTaDistr | L15B,L16A,L16B,16A,16B,17Q1,L17.Q4,17.Q4,L17A,L17B,17B,17A,17.Q3,17.Q2,17.Q1,L17.Q3,L17.Q2,L17.Q1,L18.Q3,L18.Q2,L18.Q1,18.Q3,18.Q2,18.Q1,L18.Q4,18.Q4,L19.Q1,19.Q1,L19.Q2,19.Q2,19.Q3,L19.Q3,L19.Q4,19.Q4,L20.Q1,20.Q1,20.Q2,20.Q3,20.Q4,21.Q1 | 14 | 288 | 307 | 0 | Nta
DC_E_ERBS_EVENTS_EUTRANCELLFDD_V | pmTaDistr | L15B,L16A,L16B,16A,16B,17Q1,L17.Q4,17.Q4,L17A,L17B,17B,17A,17.Q3,17.Q2,17.Q1,L17.Q3,L17.Q2,L17.Q1,L18.Q3,L18.Q2,L18.Q1,18.Q3,18.Q2,18.Q1,L18.Q4,18.Q4,L19.Q1,19.Q1,L19.Q2,19.Q2,19.Q3,L19.Q3,L19.Q4,19.Q4,L20.Q1,20.Q1,20.Q2,20.Q3,20.Q4,21.Q1 | 15 | 308 | 328 | 0 | Nta
DC_E_ERBS_EVENTS_EUTRANCELLFDD_V | pmTaDistr | L15B,L16A,L16B,16A,16B,17Q1,L17.Q4,17.Q4,L17A,L17B,17B,17A,17.Q3,17.Q2,17.Q1,L17.Q3,L17.Q2,L17.Q1,L18.Q3,L18.Q2,L18.Q1,18.Q3,18.Q2,18.Q1,L18.Q4,18.Q4,L19.Q1,19.Q1,L19.Q2,19.Q2,19.Q3,L19.Q3,L19.Q4,19.Q4,L20.Q1,20.Q1,20.Q2,20.Q3,20.Q4,21.Q1 | 16 | 329 | 348 | 0 | Nta
DC_E_ERBS_EVENTS_EUTRANCELLFDD_V | pmTaDistr | L15B,L16A,L16B,16A,16B,17Q1,L17.Q4,17.Q4,L17A,L17B,17B,17A,17.Q3,17.Q2,17.Q1,L17.Q3,L17.Q2,L17.Q1,L18.Q3,L18.Q2,L18.Q1,18.Q3,18.Q2,18.Q1,L18.Q4,18.Q4,L19.Q1,19.Q1,L19.Q2,19.Q2,19.Q3,L19.Q3,L19.Q4,19.Q4,L20.Q1,20.Q1,20.Q2,20.Q3,20.Q4,21.Q1 | 17 | 349 | 369 | 0 | Nta
DC_E_ERBS_EVENTS_EUTRANCELLFDD_V | pmTaDistr | L15B,L16A,L16B,16A,16B,17Q1,L17.Q4,17.Q4,L17A,L17B,17B,17A,17.Q3,17.Q2,17.Q1,L17.Q3,L17.Q2,L17.Q1,L18.Q3,L18.Q2,L18.Q1,18.Q3,18.Q2,18.Q1,L18.Q4,18.Q4,L19.Q1,19.Q1,L19.Q2,19.Q2,19.Q3,L19.Q3,L19.Q4,19.Q4,L20.Q1,20.Q1,20.Q2,20.Q3,20.Q4,21.Q1 | 18 | 370 | 389 | 0 | Nta
DC_E_ERBS_EVENTS_EUTRANCELLFDD_V | pmTaDistr | L15B,L16A,L16B,16A,16B,17Q1,L17.Q4,17.Q4,L17A,L17B,17B,17A,17.Q3,17.Q2,17.Q1,L17.Q3,L17.Q2,L17.Q1,L18.Q3,L18.Q2,L18.Q1,18.Q3,18.Q2,18.Q1,L18.Q4,18.Q4,L19.Q1,19.Q1,L19.Q2,19.Q2,19.Q3,L19.Q3,L19.Q4,19.Q4,L20.Q1,20.Q1,20.Q2,20.Q3,20.Q4,21.Q1 | 19 | 390 | 410 | 0 | Nta
DC_E_ERBS_EVENTS_EUTRANCELLFDD_V | pmTaDistr | L15B,L16A,L16B,16A,16B,17Q1,L17.Q4,17.Q4,L17A,L17B,17B,17A,17.Q3,17.Q2,17.Q1,L17.Q3,L17.Q2,L17.Q1,L18.Q3,L18.Q2,L18.Q1,18.Q3,18.Q2,18.Q1,L18.Q4,18.Q4,L19.Q1,19.Q1,L19.Q2,19.Q2,19.Q3,L19.Q3,L19.Q4,19.Q4,L20.Q1,20.Q1,20.Q2,20.Q3,20.Q4,21.Q1 | 2 | 42 | 61 | 0 | Nta
DC_E_ERBS_EVENTS_EUTRANCELLFDD_V | pmTaDistr | L15B,L16A,L16B,16A,16B,17Q1,L17.Q4,17.Q4,L17A,L17B,17B,17A,17.Q3,17.Q2,17.Q1,L17.Q3,L17.Q2,L17.Q1,L18.Q3,L18.Q2,L18.Q1,18.Q3,18.Q2,18.Q1,L18.Q4,18.Q4,L19.Q1,19.Q1,L19.Q2,19.Q2,19.Q3,L19.Q3,L19.Q4,19.Q4,L20.Q1,20.Q1,20.Q2,20.Q3,20.Q4,21.Q1 | 20 | 411 | 430 | 0 | Nta
DC_E_ERBS_EVENTS_EUTRANCELLFDD_V | pmTaDistr | L15B,L16A,L16B,16A,16B,17Q1,L17.Q4,17.Q4,L17A,L17B,17B,17A,17.Q3,17.Q2,17.Q1,L17.Q3,L17.Q2,L17.Q1,L18.Q3,L18.Q2,L18.Q1,18.Q3,18.Q2,18.Q1,L18.Q4,18.Q4,L19.Q1,19.Q1,L19.Q2,19.Q2,19.Q3,L19.Q3,L19.Q4,19.Q4,L20.Q1,20.Q1,20.Q2,20.Q3,20.Q4,21.Q1 | 21 | 431 | 451 | 0 | Nta
DC_E_ERBS_EVENTS_EUTRANCELLFDD_V | pmTaDistr | L15B,L16A,L16B,16A,16B,17Q1,L17.Q4,17.Q4,L17A,L17B,17B,17A,17.Q3,17.Q2,17.Q1,L17.Q3,L17.Q2,L17.Q1,L18.Q3,L18.Q2,L18.Q1,18.Q3,18.Q2,18.Q1,L18.Q4,18.Q4,L19.Q1,19.Q1,L19.Q2,19.Q2,19.Q3,L19.Q3,L19.Q4,19.Q4,L20.Q1,20.Q1,20.Q2,20.Q3,20.Q4,21.Q1 | 22 | 452 | 471 | 0 | Nta
DC_E_ERBS_EVENTS_EUTRANCELLFDD_V | pmTaDistr | L15B,L16A,L16B,16A,16B,17Q1,L17.Q4,17.Q4,L17A,L17B,17B,17A,17.Q3,17.Q2,17.Q1,L17.Q3,L17.Q2,L17.Q1,L18.Q3,L18.Q2,L18.Q1,18.Q3,18.Q2,18.Q1,L18.Q4,18.Q4,L19.Q1,19.Q1,L19.Q2,19.Q2,19.Q3,L19.Q3,L19.Q4,19.Q4,L20.Q1,20.Q1,20.Q2,20.Q3,20.Q4,21.Q1 | 23 | 472 | 492 | 0 | Nta
DC_E_ERBS_EVENTS_EUTRANCELLFDD_V | pmTaDistr | L15B,L16A,L16B,16A,16B,17Q1,L17.Q4,17.Q4,L17A,L17B,17B,17A,17.Q3,17.Q2,17.Q1,L17.Q3,L17.Q2,L17.Q1,L18.Q3,L18.Q2,L18.Q1,18.Q3,18.Q2,18.Q1,L18.Q4,18.Q4,L19.Q1,19.Q1,L19.Q2,19.Q2,19.Q3,L19.Q3,L19.Q4,19.Q4,L20.Q1,20.Q1,20.Q2,20.Q3,20.Q4,21.Q1 | 24 | 493 | 512 | 0 | Nta
DC_E_ERBS_EVENTS_EUTRANCELLFDD_V | pmTaDistr | L15B,L16A,L16B,16A,16B,17Q1,L17.Q4,17.Q4,L17A,L17B,17B,17A,17.Q3,17.Q2,17.Q1,L17.Q3,L17.Q2,L17.Q1,L18.Q3,L18.Q2,L18.Q1,18.Q3,18.Q2,18.Q1,L18.Q4,18.Q4,L19.Q1,19.Q1,L19.Q2,19.Q2,19.Q3,L19.Q3,L19.Q4,19.Q4,L20.Q1,20.Q1,20.Q2,20.Q3,20.Q4,21.Q1 | 25 | 513 | 532 | 0 | Nta
DC_E_ERBS_EVENTS_EUTRANCELLFDD_V | pmTaDistr | L15B,L16A,L16B,16A,16B,17Q1,L17.Q4,17.Q4,L17A,L17B,17B,17A,17.Q3,17.Q2,17.Q1,L17.Q3,L17.Q2,L17.Q1,L18.Q3,L18.Q2,L18.Q1,18.Q3,18.Q2,18.Q1,L18.Q4,18.Q4,L19.Q1,19.Q1,L19.Q2,19.Q2,19.Q3,L19.Q3,L19.Q4,19.Q4,L20.Q1,20.Q1,20.Q2,20.Q3,20.Q4,21.Q1 | 26 | 533 | 553 | 0 | Nta
DC_E_ERBS_EVENTS_EUTRANCELLFDD_V | pmTaDistr | L15B,L16A,L16B,16A,16B,17Q1,L17.Q4,17.Q4,L17A,L17B,17B,17A,17.Q3,17.Q2,17.Q1,L17.Q3,L17.Q2,L17.Q1,L18.Q3,L18.Q2,L18.Q1,18.Q3,18.Q2,18.Q1,L18.Q4,18.Q4,L19.Q1,19.Q1,L19.Q2,19.Q2,19.Q3,L19.Q3,L19.Q4,19.Q4,L20.Q1,20.Q1,20.Q2,20.Q3,20.Q4,21.Q1 | 27 | 554 | 573 | 0 | Nta
DC_E_ERBS_EVENTS_EUTRANCELLFDD_V | pmTaDistr | L15B,L16A,L16B,16A,16B,17Q1,L17.Q4,17.Q4,L17A,L17B,17B,17A,17.Q3,17.Q2,17.Q1,L17.Q3,L17.Q2,L17.Q1,L18.Q3,L18.Q2,L18.Q1,18.Q3,18.Q2,18.Q1,L18.Q4,18.Q4,L19.Q1,19.Q1,L19.Q2,19.Q2,19.Q3,L19.Q3,L19.Q4,19.Q4,L20.Q1,20.Q1,20.Q2,20.Q3,20.Q4,21.Q1 | 28 | 574 | 594 | 0 | Nta
DC_E_ERBS_EVENTS_EUTRANCELLFDD_V | pmTaDistr | L15B,L16A,L16B,16A,16B,17Q1,L17.Q4,17.Q4,L17A,L17B,17B,17A,17.Q3,17.Q2,17.Q1,L17.Q3,L17.Q2,L17.Q1,L18.Q3,L18.Q2,L18.Q1,18.Q3,18.Q2,18.Q1,L18.Q4,18.Q4,L19.Q1,19.Q1,L19.Q2,19.Q2,19.Q3,L19.Q3,L19.Q4,19.Q4,L20.Q1,20.Q1,20.Q2,20.Q3,20.Q4,21.Q1 | 29 | 595 | 614 | 0 | Nta
DC_E_ERBS_EVENTS_EUTRANCELLFDD_V | pmTaDistr | L15B,L16A,L16B,16A,16B,17Q1,L17.Q4,17.Q4,L17A,L17B,17B,17A,17.Q3,17.Q2,17.Q1,L17.Q3,L17.Q2,L17.Q1,L18.Q3,L18.Q2,L18.Q1,18.Q3,18.Q2,18.Q1,L18.Q4,18.Q4,L19.Q1,19.Q1,L19.Q2,19.Q2,19.Q3,L19.Q3,L19.Q4,19.Q4,L20.Q1,20.Q1,20.Q2,20.Q3,20.Q4,21.Q1 | 3 | 62 | 82 | 0 | Nta
DC_E_ERBS_EVENTS_EUTRANCELLFDD_V | pmTaDistr | L15B,L16A,L16B,16A,16B,17Q1,L17.Q4,17.Q4,L17A,L17B,17B,17A,17.Q3,17.Q2,17.Q1,L17.Q3,L17.Q2,L17.Q1,L18.Q3,L18.Q2,L18.Q1,18.Q3,18.Q2,18.Q1,L18.Q4,18.Q4,L19.Q1,19.Q1,L19.Q2,19.Q2,19.Q3,L19.Q3,L19.Q4,19.Q4,L20.Q1,20.Q1,20.Q2,20.Q3,20.Q4,21.Q1 | 30 | 615 | 635 | 0 | Nta
DC_E_ERBS_EVENTS_EUTRANCELLFDD_V | pmTaDistr | L15B,L16A,L16B,16A,16B,17Q1,L17.Q4,17.Q4,L17A,L17B,17B,17A,17.Q3,17.Q2,17.Q1,L17.Q3,L17.Q2,L17.Q1,L18.Q3,L18.Q2,L18.Q1,18.Q3,18.Q2,18.Q1,L18.Q4,18.Q4,L19.Q1,19.Q1,L19.Q2,19.Q2,19.Q3,L19.Q3,L19.Q4,19.Q4,L20.Q1,20.Q1,20.Q2,20.Q3,20.Q4,21.Q1 | 31 | 636 | 655 | 0 | Nta
DC_E_ERBS_EVENTS_EUTRANCELLFDD_V | pmTaDistr | L15B,L16A,L16B,16A,16B,17Q1,L17.Q4,17.Q4,L17A,L17B,17B,17A,17.Q3,17.Q2,17.Q1,L17.Q3,L17.Q2,L17.Q1,L18.Q3,L18.Q2,L18.Q1,18.Q3,18.Q2,18.Q1,L18.Q4,18.Q4,L19.Q1,19.Q1,L19.Q2,19.Q2,19.Q3,L19.Q3,L19.Q4,19.Q4,L20.Q1,20.Q1,20.Q2,20.Q3,20.Q4,21.Q1 | 32 | 656 | 676 | 0 | Nta
DC_E_ERBS_EVENTS_EUTRANCELLFDD_V | pmTaDistr | L15B,L16A,L16B,16A,16B,17Q1,L17.Q4,17.Q4,L17A,L17B,17B,17A,17.Q3,17.Q2,17.Q1,L17.Q3,L17.Q2,L17.Q1,L18.Q3,L18.Q2,L18.Q1,18.Q3,18.Q2,18.Q1,L18.Q4,18.Q4,L19.Q1,19.Q1,L19.Q2,19.Q2,19.Q3,L19.Q3,L19.Q4,19.Q4,L20.Q1,20.Q1,20.Q2,20.Q3,20.Q4,21.Q1 | 33 | 677 | 696 | 0 | Nta
DC_E_ERBS_EVENTS_EUTRANCELLFDD_V | pmTaDistr | L15B,L16A,L16B,16A,16B,17Q1,L17.Q4,17.Q4,L17A,L17B,17B,17A,17.Q3,17.Q2,17.Q1,L17.Q3,L17.Q2,L17.Q1,L18.Q3,L18.Q2,L18.Q1,18.Q3,18.Q2,18.Q1,L18.Q4,18.Q4,L19.Q1,19.Q1,L19.Q2,19.Q2,19.Q3,L19.Q3,L19.Q4,19.Q4,L20.Q1,20.Q1,20.Q2,20.Q3,20.Q4,21.Q1 | 34 | 697 | 717 | 0 | Nta
DC_E_ERBS_EVENTS_EUTRANCELLFDD_V | pmTaDistr | L15B,L16A,L16B,16A,16B,17Q1,L17.Q4,17.Q4,L17A,L17B,17B,17A,17.Q3,17.Q2,17.Q1,L17.Q3,L17.Q2,L17.Q1,L18.Q3,L18.Q2,L18.Q1,18.Q3,18.Q2,18.Q1,L18.Q4,18.Q4,L19.Q1,19.Q1,L19.Q2,19.Q2,19.Q3,L19.Q3,L19.Q4,19.Q4,L20.Q1,20.Q1,20.Q2,20.Q3,20.Q4,21.Q1 | 35 | 718 | 737 | 0 | Nta
DC_E_ERBS_EVENTS_EUTRANCELLFDD_V | pmTaDistr | L15B,L16A,L16B,16A,16B,17Q1,L17.Q4,17.Q4,L17A,L17B,17B,17A,17.Q3,17.Q2,17.Q1,L17.Q3,L17.Q2,L17.Q1,L18.Q3,L18.Q2,L18.Q1,18.Q3,18.Q2,18.Q1,L18.Q4,18.Q4,L19.Q1,19.Q1,L19.Q2,19.Q2,19.Q3,L19.Q3,L19.Q4,19.Q4,L20.Q1,20.Q1,20.Q2,20.Q3,20.Q4,21.Q1 | 36 | 738 | 758 | 0 | Nta
DC_E_ERBS_EVENTS_EUTRANCELLFDD_V | pmTaDistr | L15B,L16A,L16B,16A,16B,17Q1,L17.Q4,17.Q4,L17A,L17B,17B,17A,17.Q3,17.Q2,17.Q1,L17.Q3,L17.Q2,L17.Q1,L18.Q3,L18.Q2,L18.Q1,18.Q3,18.Q2,18.Q1,L18.Q4,18.Q4,L19.Q1,19.Q1,L19.Q2,19.Q2,19.Q3,L19.Q3,L19.Q4,19.Q4,L20.Q1,20.Q1,20.Q2,20.Q3,20.Q4,21.Q1 | 37 | 759 | 778 | 0 | Nta
DC_E_ERBS_EVENTS_EUTRANCELLFDD_V | pmTaDistr | L15B,L16A,L16B,16A,16B,17Q1,L17.Q4,17.Q4,L17A,L17B,17B,17A,17.Q3,17.Q2,17.Q1,L17.Q3,L17.Q2,L17.Q1,L18.Q3,L18.Q2,L18.Q1,18.Q3,18.Q2,18.Q1,L18.Q4,18.Q4,L19.Q1,19.Q1,L19.Q2,19.Q2,19.Q3,L19.Q3,L19.Q4,19.Q4,L20.Q1,20.Q1,20.Q2,20.Q3,20.Q4,21.Q1 | 38 | 779 | 799 | 0 | Nta
DC_E_ERBS_EVENTS_EUTRANCELLFDD_V | pmTaDistr | L15B,L16A,L16B,16A,16B,17Q1,L17.Q4,17.Q4,L17A,L17B,17B,17A,17.Q3,17.Q2,17.Q1,L17.Q3,L17.Q2,L17.Q1,L18.Q3,L18.Q2,L18.Q1,18.Q3,18.Q2,18.Q1,L18.Q4,18.Q4,L19.Q1,19.Q1,L19.Q2,19.Q2,19.Q3,L19.Q3,L19.Q4,19.Q4,L20.Q1,20.Q1,20.Q2,20.Q3,20.Q4,21.Q1 | 39 | 800 | 819 | 0 | Nta
DC_E_ERBS_EVENTS_EUTRANCELLFDD_V | pmTaDistr | L15B,L16A,L16B,16A,16B,17Q1,L17.Q4,17.Q4,L17A,L17B,17B,17A,17.Q3,17.Q2,17.Q1,L17.Q3,L17.Q2,L17.Q1,L18.Q3,L18.Q2,L18.Q1,18.Q3,18.Q2,18.Q1,L18.Q4,18.Q4,L19.Q1,19.Q1,L19.Q2,19.Q2,19.Q3,L19.Q3,L19.Q4,19.Q4,L20.Q1,20.Q1,20.Q2,20.Q3,20.Q4,21.Q1 | 4 | 83 | 102 | 0 | Nta
DC_E_ERBS_EVENTS_EUTRANCELLFDD_V | pmTaDistr | L15B,L16A,L16B,16A,16B,17Q1,L17.Q4,17.Q4,L17A,L17B,17B,17A,17.Q3,17.Q2,17.Q1,L17.Q3,L17.Q2,L17.Q1,L18.Q3,L18.Q2,L18.Q1,18.Q3,18.Q2,18.Q1,L18.Q4,18.Q4,L19.Q1,19.Q1,L19.Q2,19.Q2,19.Q3,L19.Q3,L19.Q4,19.Q4,L20.Q1,20.Q1,20.Q2,20.Q3,20.Q4,21.Q1 | 40 | 820 | 840 | 0 | Nta
DC_E_ERBS_EVENTS_EUTRANCELLFDD_V | pmTaDistr | L15B,L16A,L16B,16A,16B,17Q1,L17.Q4,17.Q4,L17A,L17B,17B,17A,17.Q3,17.Q2,17.Q1,L17.Q3,L17.Q2,L17.Q1,L18.Q3,L18.Q2,L18.Q1,18.Q3,18.Q2,18.Q1,L18.Q4,18.Q4,L19.Q1,19.Q1,L19.Q2,19.Q2,19.Q3,L19.Q3,L19.Q4,19.Q4,L20.Q1,20.Q1,20.Q2,20.Q3,20.Q4,21.Q1 | 41 | 841 | 860 | 0 | Nta
DC_E_ERBS_EVENTS_EUTRANCELLFDD_V | pmTaDistr | L15B,L16A,L16B,16A,16B,17Q1,L17.Q4,17.Q4,L17A,L17B,17B,17A,17.Q3,17.Q2,17.Q1,L17.Q3,L17.Q2,L17.Q1,L18.Q3,L18.Q2,L18.Q1,18.Q3,18.Q2,18.Q1,L18.Q4,18.Q4,L19.Q1,19.Q1,L19.Q2,19.Q2,19.Q3,L19.Q3,L19.Q4,19.Q4,L20.Q1,20.Q1,20.Q2,20.Q3,20.Q4,21.Q1 | 42 | 861 | 881 | 0 | Nta
DC_E_ERBS_EVENTS_EUTRANCELLFDD_V | pmTaDistr | L15B,L16A,L16B,16A,16B,17Q1,L17.Q4,17.Q4,L17A,L17B,17B,17A,17.Q3,17.Q2,17.Q1,L17.Q3,L17.Q2,L17.Q1,L18.Q3,L18.Q2,L18.Q1,18.Q3,18.Q2,18.Q1,L18.Q4,18.Q4,L19.Q1,19.Q1,L19.Q2,19.Q2,19.Q3,L19.Q3,L19.Q4,19.Q4,L20.Q1,20.Q1,20.Q2,20.Q3,20.Q4,21.Q1 | 43 | 882 | 901 | 0 | Nta
DC_E_ERBS_EVENTS_EUTRANCELLFDD_V | pmTaDistr | L15B,L16A,L16B,16A,16B,17Q1,L17.Q4,17.Q4,L17A,L17B,17B,17A,17.Q3,17.Q2,17.Q1,L17.Q3,L17.Q2,L17.Q1,L18.Q3,L18.Q2,L18.Q1,18.Q3,18.Q2,18.Q1,L18.Q4,18.Q4,L19.Q1,19.Q1,L19.Q2,19.Q2,19.Q3,L19.Q3,L19.Q4,19.Q4,L20.Q1,20.Q1,20.Q2,20.Q3,20.Q4,21.Q1 | 44 | 902 | 922 | 0 | Nta
DC_E_ERBS_EVENTS_EUTRANCELLFDD_V | pmTaDistr | L15B,L16A,L16B,16A,16B,17Q1,L17.Q4,17.Q4,L17A,L17B,17B,17A,17.Q3,17.Q2,17.Q1,L17.Q3,L17.Q2,L17.Q1,L18.Q3,L18.Q2,L18.Q1,18.Q3,18.Q2,18.Q1,L18.Q4,18.Q4,L19.Q1,19.Q1,L19.Q2,19.Q2,19.Q3,L19.Q3,L19.Q4,19.Q4,L20.Q1,20.Q1,20.Q2,20.Q3,20.Q4,21.Q1 | 45 | 923 | 942 | 0 | Nta
DC_E_ERBS_EVENTS_EUTRANCELLFDD_V | pmTaDistr | L15B,L16A,L16B,16A,16B,17Q1,L17.Q4,17.Q4,L17A,L17B,17B,17A,17.Q3,17.Q2,17.Q1,L17.Q3,L17.Q2,L17.Q1,L18.Q3,L18.Q2,L18.Q1,18.Q3,18.Q2,18.Q1,L18.Q4,18.Q4,L19.Q1,19.Q1,L19.Q2,19.Q2,19.Q3,L19.Q3,L19.Q4,19.Q4,L20.Q1,20.Q1,20.Q2,20.Q3,20.Q4,21.Q1 | 46 | 943 | 963 | 0 | Nta
DC_E_ERBS_EVENTS_EUTRANCELLFDD_V | pmTaDistr | L15B,L16A,L16B,16A,16B,17Q1,L17.Q4,17.Q4,L17A,L17B,17B,17A,17.Q3,17.Q2,17.Q1,L17.Q3,L17.Q2,L17.Q1,L18.Q3,L18.Q2,L18.Q1,18.Q3,18.Q2,18.Q1,L18.Q4,18.Q4,L19.Q1,19.Q1,L19.Q2,19.Q2,19.Q3,L19.Q3,L19.Q4,19.Q4,L20.Q1,20.Q1,20.Q2,20.Q3,20.Q4,21.Q1 | 47 | 964 | 983 | 0 | Nta
DC_E_ERBS_EVENTS_EUTRANCELLFDD_V | pmTaDistr | L15B,L16A,L16B,16A,16B,17Q1,L17.Q4,17.Q4,L17A,L17B,17B,17A,17.Q3,17.Q2,17.Q1,L17.Q3,L17.Q2,L17.Q1,L18.Q3,L18.Q2,L18.Q1,18.Q3,18.Q2,18.Q1,L18.Q4,18.Q4,L19.Q1,19.Q1,L19.Q2,19.Q2,19.Q3,L19.Q3,L19.Q4,19.Q4,L20.Q1,20.Q1,20.Q2,20.Q3,20.Q4,21.Q1 | 48 | 984 | 1004 | 0 | Nta
DC_E_ERBS_EVENTS_EUTRANCELLFDD_V | pmTaDistr | L15B,L16A,L16B,16A,16B,17Q1,L17.Q4,17.Q4,L17A,L17B,17B,17A,17.Q3,17.Q2,17.Q1,L17.Q3,L17.Q2,L17.Q1,L18.Q3,L18.Q2,L18.Q1,18.Q3,18.Q2,18.Q1,L18.Q4,18.Q4,L19.Q1,19.Q1,L19.Q2,19.Q2,19.Q3,L19.Q3,L19.Q4,19.Q4,L20.Q1,20.Q1,20.Q2,20.Q3,20.Q4,21.Q1 | 49 | 1005 | 1024 | 0 | Nta
DC_E_ERBS_EVENTS_EUTRANCELLFDD_V | pmTaDistr | L15B,L16A,L16B,16A,16B,17Q1,L17.Q4,17.Q4,L17A,L17B,17B,17A,17.Q3,17.Q2,17.Q1,L17.Q3,L17.Q2,L17.Q1,L18.Q3,L18.Q2,L18.Q1,18.Q3,18.Q2,18.Q1,L18.Q4,18.Q4,L19.Q1,19.Q1,L19.Q2,19.Q2,19.Q3,L19.Q3,L19.Q4,19.Q4,L20.Q1,20.Q1,20.Q2,20.Q3,20.Q4,21.Q1 | 5 | 103 | 123 | 0 | Nta
DC_E_ERBS_EVENTS_EUTRANCELLFDD_V | pmTaDistr | L15B,L16A,L16B,16A,16B,17Q1,L17.Q4,17.Q4,L17A,L17B,17B,17A,17.Q3,17.Q2,17.Q1,L17.Q3,L17.Q2,L17.Q1,L18.Q3,L18.Q2,L18.Q1,18.Q3,18.Q2,18.Q1,L18.Q4,18.Q4,L19.Q1,19.Q1,L19.Q2,19.Q2,19.Q3,L19.Q3,L19.Q4,19.Q4,L20.Q1,20.Q1,20.Q2,20.Q3,20.Q4,21.Q1 | 50 | 1025 | 1075 | 0 | Nta
DC_E_ERBS_EVENTS_EUTRANCELLFDD_V | pmTaDistr | L15B,L16A,L16B,16A,16B,17Q1,L17.Q4,17.Q4,L17A,L17B,17B,17A,17.Q3,17.Q2,17.Q1,L17.Q3,L17.Q2,L17.Q1,L18.Q3,L18.Q2,L18.Q1,18.Q3,18.Q2,18.Q1,L18.Q4,18.Q4,L19.Q1,19.Q1,L19.Q2,19.Q2,19.Q3,L19.Q3,L19.Q4,19.Q4,L20.Q1,20.Q1,20.Q2,20.Q3,20.Q4,21.Q1 | 51 | 1076 | 1126 | 0 | Nta
DC_E_ERBS_EVENTS_EUTRANCELLFDD_V | pmTaDistr | L15B,L16A,L16B,16A,16B,17Q1,L17.Q4,17.Q4,L17A,L17B,17B,17A,17.Q3,17.Q2,17.Q1,L17.Q3,L17.Q2,L17.Q1,L18.Q3,L18.Q2,L18.Q1,18.Q3,18.Q2,18.Q1,L18.Q4,18.Q4,L19.Q1,19.Q1,L19.Q2,19.Q2,19.Q3,L19.Q3,L19.Q4,19.Q4,L20.Q1,20.Q1,20.Q2,20.Q3,20.Q4,21.Q1 | 52 | 1127 | 1178 | 0 | Nta
DC_E_ERBS_EVENTS_EUTRANCELLFDD_V | pmTaDistr | L15B,L16A,L16B,16A,16B,17Q1,L17.Q4,17.Q4,L17A,L17B,17B,17A,17.Q3,17.Q2,17.Q1,L17.Q3,L17.Q2,L17.Q1,L18.Q3,L18.Q2,L18.Q1,18.Q3,18.Q2,18.Q1,L18.Q4,18.Q4,L19.Q1,19.Q1,L19.Q2,19.Q2,19.Q3,L19.Q3,L19.Q4,19.Q4,L20.Q1,20.Q1,20.Q2,20.Q3,20.Q4,21.Q1 | 53 | 1179 | 1229 | 0 | Nta
DC_E_ERBS_EVENTS_EUTRANCELLFDD_V | pmTaDistr | L15B,L16A,L16B,16A,16B,17Q1,L17.Q4,17.Q4,L17A,L17B,17B,17A,17.Q3,17.Q2,17.Q1,L17.Q3,L17.Q2,L17.Q1,L18.Q3,L18.Q2,L18.Q1,18.Q3,18.Q2,18.Q1,L18.Q4,18.Q4,L19.Q1,19.Q1,L19.Q2,19.Q2,19.Q3,L19.Q3,L19.Q4,19.Q4,L20.Q1,20.Q1,20.Q2,20.Q3,20.Q4,21.Q1 | 54 | 1230 | 1280 | 0 | Nta
DC_E_ERBS_EVENTS_EUTRANCELLFDD_V | pmTaDistr | L15B,L16A,L16B,16A,16B,17Q1,L17.Q4,17.Q4,L17A,L17B,17B,17A,17.Q3,17.Q2,17.Q1,L17.Q3,L17.Q2,L17.Q1,L18.Q3,L18.Q2,L18.Q1,18.Q3,18.Q2,18.Q1,L18.Q4,18.Q4,L19.Q1,19.Q1,L19.Q2,19.Q2,19.Q3,L19.Q3,L19.Q4,19.Q4,L20.Q1,20.Q1,20.Q2,20.Q3,20.Q4,21.Q1 | 55 | 1281 | 1331 | 0 | Nta
DC_E_ERBS_EVENTS_EUTRANCELLFDD_V | pmTaDistr | L15B,L16A,L16B,16A,16B,17Q1,L17.Q4,17.Q4,L17A,L17B,17B,17A,17.Q3,17.Q2,17.Q1,L17.Q3,L17.Q2,L17.Q1,L18.Q3,L18.Q2,L18.Q1,18.Q3,18.Q2,18.Q1,L18.Q4,18.Q4,L19.Q1,19.Q1,L19.Q2,19.Q2,19.Q3,L19.Q3,L19.Q4,19.Q4,L20.Q1,20.Q1,20.Q2,20.Q3,20.Q4,21.Q1 | 56 | 1332 | 1382 | 0 | Nta
DC_E_ERBS_EVENTS_EUTRANCELLFDD_V | pmTaDistr | L15B,L16A,L16B,16A,16B,17Q1,L17.Q4,17.Q4,L17A,L17B,17B,17A,17.Q3,17.Q2,17.Q1,L17.Q3,L17.Q2,L17.Q1,L18.Q3,L18.Q2,L18.Q1,18.Q3,18.Q2,18.Q1,L18.Q4,18.Q4,L19.Q1,19.Q1,L19.Q2,19.Q2,19.Q3,L19.Q3,L19.Q4,19.Q4,L20.Q1,20.Q1,20.Q2,20.Q3,20.Q4,21.Q1 | 57 | 1383 | 1434 | 0 | Nta
DC_E_ERBS_EVENTS_EUTRANCELLFDD_V | pmTaDistr | L15B,L16A,L16B,16A,16B,17Q1,L17.Q4,17.Q4,L17A,L17B,17B,17A,17.Q3,17.Q2,17.Q1,L17.Q3,L17.Q2,L17.Q1,L18.Q3,L18.Q2,L18.Q1,18.Q3,18.Q2,18.Q1,L18.Q4,18.Q4,L19.Q1,19.Q1,L19.Q2,19.Q2,19.Q3,L19.Q3,L19.Q4,19.Q4,L20.Q1,20.Q1,20.Q2,20.Q3,20.Q4,21.Q1 | 58 | 1435 | 1485 | 0 | Nta
DC_E_ERBS_EVENTS_EUTRANCELLFDD_V | pmTaDistr | L15B,L16A,L16B,16A,16B,17Q1,L17.Q4,17.Q4,L17A,L17B,17B,17A,17.Q3,17.Q2,17.Q1,L17.Q3,L17.Q2,L17.Q1,L18.Q3,L18.Q2,L18.Q1,18.Q3,18.Q2,18.Q1,L18.Q4,18.Q4,L19.Q1,19.Q1,L19.Q2,19.Q2,19.Q3,L19.Q3,L19.Q4,19.Q4,L20.Q1,20.Q1,20.Q2,20.Q3,20.Q4,21.Q1 | 59 | 1486 | 1536 | 0 | Nta
DC_E_ERBS_EVENTS_EUTRANCELLFDD_V | pmTaDistr | L15B,L16A,L16B,16A,16B,17Q1,L17.Q4,17.Q4,L17A,L17B,17B,17A,17.Q3,17.Q2,17.Q1,L17.Q3,L17.Q2,L17.Q1,L18.Q3,L18.Q2,L18.Q1,18.Q3,18.Q2,18.Q1,L18.Q4,18.Q4,L19.Q1,19.Q1,L19.Q2,19.Q2,19.Q3,L19.Q3,L19.Q4,19.Q4,L20.Q1,20.Q1,20.Q2,20.Q3,20.Q4,21.Q1 | 6 | 124 | 143 | 0 | Nta
DC_E_ERBS_EVENTS_EUTRANCELLFDD_V | pmTaDistr | L15B,L16A,L16B,16A,16B,17Q1,L17.Q4,17.Q4,L17A,L17B,17B,17A,17.Q3,17.Q2,17.Q1,L17.Q3,L17.Q2,L17.Q1,L18.Q3,L18.Q2,L18.Q1,18.Q3,18.Q2,18.Q1,L18.Q4,18.Q4,L19.Q1,19.Q1,L19.Q2,19.Q2,19.Q3,L19.Q3,L19.Q4,19.Q4,L20.Q1,20.Q1,20.Q2,20.Q3,20.Q4,21.Q1 | 60 | 1537 | 1587 | 0 | Nta
DC_E_ERBS_EVENTS_EUTRANCELLFDD_V | pmTaDistr | L15B,L16A,L16B,16A,16B,17Q1,L17.Q4,17.Q4,L17A,L17B,17B,17A,17.Q3,17.Q2,17.Q1,L17.Q3,L17.Q2,L17.Q1,L18.Q3,L18.Q2,L18.Q1,18.Q3,18.Q2,18.Q1,L18.Q4,18.Q4,L19.Q1,19.Q1,L19.Q2,19.Q2,19.Q3,L19.Q3,L19.Q4,19.Q4,L20.Q1,20.Q1,20.Q2,20.Q3,20.Q4,21.Q1 | 61 | 1588 | 1638 | 0 | Nta
DC_E_ERBS_EVENTS_EUTRANCELLFDD_V | pmTaDistr | L15B,L16A,L16B,16A,16B,17Q1,L17.Q4,17.Q4,L17A,L17B,17B,17A,17.Q3,17.Q2,17.Q1,L17.Q3,L17.Q2,L17.Q1,L18.Q3,L18.Q2,L18.Q1,18.Q3,18.Q2,18.Q1,L18.Q4,18.Q4,L19.Q1,19.Q1,L19.Q2,19.Q2,19.Q3,L19.Q3,L19.Q4,19.Q4,L20.Q1,20.Q1,20.Q2,20.Q3,20.Q4,21.Q1 | 62 | 1639 | 1690 | 0 | Nta
DC_E_ERBS_EVENTS_EUTRANCELLFDD_V | pmTaDistr | L15B,L16A,L16B,16A,16B,17Q1,L17.Q4,17.Q4,L17A,L17B,17B,17A,17.Q3,17.Q2,17.Q1,L17.Q3,L17.Q2,L17.Q1,L18.Q3,L18.Q2,L18.Q1,18.Q3,18.Q2,18.Q1,L18.Q4,18.Q4,L19.Q1,19.Q1,L19.Q2,19.Q2,19.Q3,L19.Q3,L19.Q4,19.Q4,L20.Q1,20.Q1,20.Q2,20.Q3,20.Q4,21.Q1 | 63 | 1691 | 1731 | 0 | Nta
DC_E_ERBS_EVENTS_EUTRANCELLFDD_V | pmTaDistr | L15B,L16A,L16B,16A,16B,17Q1,L17.Q4,17.Q4,L17A,L17B,17B,17A,17.Q3,17.Q2,17.Q1,L17.Q3,L17.Q2,L17.Q1,L18.Q3,L18.Q2,L18.Q1,18.Q3,18.Q2,18.Q1,L18.Q4,18.Q4,L19.Q1,19.Q1,L19.Q2,19.Q2,19.Q3,L19.Q3,L19.Q4,19.Q4,L20.Q1,20.Q1,20.Q2,20.Q3,20.Q4,21.Q1 | 64 | 1732 | 1792 | 0 | Nta
DC_E_ERBS_EVENTS_EUTRANCELLFDD_V | pmTaDistr | L15B,L16A,L16B,16A,16B,17Q1,L17.Q4,17.Q4,L17A,L17B,17B,17A,17.Q3,17.Q2,17.Q1,L17.Q3,L17.Q2,L17.Q1,L18.Q3,L18.Q2,L18.Q1,18.Q3,18.Q2,18.Q1,L18.Q4,18.Q4,L19.Q1,19.Q1,L19.Q2,19.Q2,19.Q3,L19.Q3,L19.Q4,19.Q4,L20.Q1,20.Q1,20.Q2,20.Q3,20.Q4,21.Q1 | 65 | 1793 | 1843 | 0 | Nta
DC_E_ERBS_EVENTS_EUTRANCELLFDD_V | pmTaDistr | L15B,L16A,L16B,16A,16B,17Q1,L17.Q4,17.Q4,L17A,L17B,17B,17A,17.Q3,17.Q2,17.Q1,L17.Q3,L17.Q2,L17.Q1,L18.Q3,L18.Q2,L18.Q1,18.Q3,18.Q2,18.Q1,L18.Q4,18.Q4,L19.Q1,19.Q1,L19.Q2,19.Q2,19.Q3,L19.Q3,L19.Q4,19.Q4,L20.Q1,20.Q1,20.Q2,20.Q3,20.Q4,21.Q1 | 66 | 1844 | 1894 | 0 | Nta
DC_E_ERBS_EVENTS_EUTRANCELLFDD_V | pmTaDistr | L15B,L16A,L16B,16A,16B,17Q1,L17.Q4,17.Q4,L17A,L17B,17B,17A,17.Q3,17.Q2,17.Q1,L17.Q3,L17.Q2,L17.Q1,L18.Q3,L18.Q2,L18.Q1,18.Q3,18.Q2,18.Q1,L18.Q4,18.Q4,L19.Q1,19.Q1,L19.Q2,19.Q2,19.Q3,L19.Q3,L19.Q4,19.Q4,L20.Q1,20.Q1,20.Q2,20.Q3,20.Q4,21.Q1 | 67 | 1895 | 1946 | 0 | Nta
DC_E_ERBS_EVENTS_EUTRANCELLFDD_V | pmTaDistr | L15B,L16A,L16B,16A,16B,17Q1,L17.Q4,17.Q4,L17A,L17B,17B,17A,17.Q3,17.Q2,17.Q1,L17.Q3,L17.Q2,L17.Q1,L18.Q3,L18.Q2,L18.Q1,18.Q3,18.Q2,18.Q1,L18.Q4,18.Q4,L19.Q1,19.Q1,L19.Q2,19.Q2,19.Q3,L19.Q3,L19.Q4,19.Q4,L20.Q1,20.Q1,20.Q2,20.Q3,20.Q4,21.Q1 | 68 | 1947 | 1997 | 0 | Nta
DC_E_ERBS_EVENTS_EUTRANCELLFDD_V | pmTaDistr | L15B,L16A,L16B,16A,16B,17Q1,L17.Q4,17.Q4,L17A,L17B,17B,17A,17.Q3,17.Q2,17.Q1,L17.Q3,L17.Q2,L17.Q1,L18.Q3,L18.Q2,L18.Q1,18.Q3,18.Q2,18.Q1,L18.Q4,18.Q4,L19.Q1,19.Q1,L19.Q2,19.Q2,19.Q3,L19.Q3,L19.Q4,19.Q4,L20.Q1,20.Q1,20.Q2,20.Q3,20.Q4,21.Q1 | 69 | 1998 | 2048 | 0 | Nta
DC_E_ERBS_EVENTS_EUTRANCELLFDD_V | pmTaDistr | L15B,L16A,L16B,16A,16B,17Q1,L17.Q4,17.Q4,L17A,L17B,17B,17A,17.Q3,17.Q2,17.Q1,L17.Q3,L17.Q2,L17.Q1,L18.Q3,L18.Q2,L18.Q1,18.Q3,18.Q2,18.Q1,L18.Q4,18.Q4,L19.Q1,19.Q1,L19.Q2,19.Q2,19.Q3,L19.Q3,L19.Q4,19.Q4,L20.Q1,20.Q1,20.Q2,20.Q3,20.Q4,21.Q1 | 7 | 144 | 164 | 0 | Nta
DC_E_ERBS_EVENTS_EUTRANCELLFDD_V | pmTaDistr | L15B,L16A,L16B,16A,16B,17Q1,L17.Q4,17.Q4,L17A,L17B,17B,17A,17.Q3,17.Q2,17.Q1,L17.Q3,L17.Q2,L17.Q1,L18.Q3,L18.Q2,L18.Q1,18.Q3,18.Q2,18.Q1,L18.Q4,18.Q4,L19.Q1,19.Q1,L19.Q2,19.Q2,19.Q3,L19.Q3,L19.Q4,19.Q4,L20.Q1,20.Q1,20.Q2,20.Q3,20.Q4,21.Q1 | 70 | 2049 | 2099 | 0 | Nta
DC_E_ERBS_EVENTS_EUTRANCELLFDD_V | pmTaDistr | L15B,L16A,L16B,16A,16B,17Q1,L17.Q4,17.Q4,L17A,L17B,17B,17A,17.Q3,17.Q2,17.Q1,L17.Q3,L17.Q2,L17.Q1,L18.Q3,L18.Q2,L18.Q1,18.Q3,18.Q2,18.Q1,L18.Q4,18.Q4,L19.Q1,19.Q1,L19.Q2,19.Q2,19.Q3,L19.Q3,L19.Q4,19.Q4,L20.Q1,20.Q1,20.Q2,20.Q3,20.Q4,21.Q1 | 71 | 2100 | 2150 | 0 | Nta
DC_E_ERBS_EVENTS_EUTRANCELLFDD_V | pmTaDistr | L15B,L16A,L16B,16A,16B,17Q1,L17.Q4,17.Q4,L17A,L17B,17B,17A,17.Q3,17.Q2,17.Q1,L17.Q3,L17.Q2,L17.Q1,L18.Q3,L18.Q2,L18.Q1,18.Q3,18.Q2,18.Q1,L18.Q4,18.Q4,L19.Q1,19.Q1,L19.Q2,19.Q2,19.Q3,L19.Q3,L19.Q4,19.Q4,L20.Q1,20.Q1,20.Q2,20.Q3,20.Q4,21.Q1 | 72 | 2151 | 2202 | 0 | Nta
DC_E_ERBS_EVENTS_EUTRANCELLFDD_V | pmTaDistr | L15B,L16A,L16B,16A,16B,17Q1,L17.Q4,17.Q4,L17A,L17B,17B,17A,17.Q3,17.Q2,17.Q1,L17.Q3,L17.Q2,L17.Q1,L18.Q3,L18.Q2,L18.Q1,18.Q3,18.Q2,18.Q1,L18.Q4,18.Q4,L19.Q1,19.Q1,L19.Q2,19.Q2,19.Q3,L19.Q3,L19.Q4,19.Q4,L20.Q1,20.Q1,20.Q2,20.Q3,20.Q4,21.Q1 | 73 | 2203 | 2253 | 0 | Nta
DC_E_ERBS_EVENTS_EUTRANCELLFDD_V | pmTaDistr | L15B,L16A,L16B,16A,16B,17Q1,L17.Q4,17.Q4,L17A,L17B,17B,17A,17.Q3,17.Q2,17.Q1,L17.Q3,L17.Q2,L17.Q1,L18.Q3,L18.Q2,L18.Q1,18.Q3,18.Q2,18.Q1,L18.Q4,18.Q4,L19.Q1,19.Q1,L19.Q2,19.Q2,19.Q3,L19.Q3,L19.Q4,19.Q4,L20.Q1,20.Q1,20.Q2,20.Q3,20.Q4,21.Q1 | 74 | 2254 | 2304 | 0 | Nta
DC_E_ERBS_EVENTS_EUTRANCELLFDD_V | pmTaDistr | L15B,L16A,L16B,16A,16B,17Q1,L17.Q4,17.Q4,L17A,L17B,17B,17A,17.Q3,17.Q2,17.Q1,L17.Q3,L17.Q2,L17.Q1,L18.Q3,L18.Q2,L18.Q1,18.Q3,18.Q2,18.Q1,L18.Q4,18.Q4,L19.Q1,19.Q1,L19.Q2,19.Q2,19.Q3,L19.Q3,L19.Q4,19.Q4,L20.Q1,20.Q1,20.Q2,20.Q3,20.Q4,21.Q1 | 75 | 2305 | 2355 | 0 | Nta
DC_E_ERBS_EVENTS_EUTRANCELLFDD_V | pmTaDistr | L15B,L16A,L16B,16A,16B,17Q1,L17.Q4,17.Q4,L17A,L17B,17B,17A,17.Q3,17.Q2,17.Q1,L17.Q3,L17.Q2,L17.Q1,L18.Q3,L18.Q2,L18.Q1,18.Q3,18.Q2,18.Q1,L18.Q4,18.Q4,L19.Q1,19.Q1,L19.Q2,19.Q2,19.Q3,L19.Q3,L19.Q4,19.Q4,L20.Q1,20.Q1,20.Q2,20.Q3,20.Q4,21.Q1 | 76 | 2356 | 2406 | 0 | Nta
DC_E_ERBS_EVENTS_EUTRANCELLFDD_V | pmTaDistr | L15B,L16A,L16B,16A,16B,17Q1,L17.Q4,17.Q4,L17A,L17B,17B,17A,17.Q3,17.Q2,17.Q1,L17.Q3,L17.Q2,L17.Q1,L18.Q3,L18.Q2,L18.Q1,18.Q3,18.Q2,18.Q1,L18.Q4,18.Q4,L19.Q1,19.Q1,L19.Q2,19.Q2,19.Q3,L19.Q3,L19.Q4,19.Q4,L20.Q1,20.Q1,20.Q2,20.Q3,20.Q4,21.Q1 | 77 | 2407 | 2458 | 0 | Nta
DC_E_ERBS_EVENTS_EUTRANCELLFDD_V | pmTaDistr | L15B,L16A,L16B,16A,16B,17Q1,L17.Q4,17.Q4,L17A,L17B,17B,17A,17.Q3,17.Q2,17.Q1,L17.Q3,L17.Q2,L17.Q1,L18.Q3,L18.Q2,L18.Q1,18.Q3,18.Q2,18.Q1,L18.Q4,18.Q4,L19.Q1,19.Q1,L19.Q2,19.Q2,19.Q3,L19.Q3,L19.Q4,19.Q4,L20.Q1,20.Q1,20.Q2,20.Q3,20.Q4,21.Q1 | 78 | 2459 | 2509 | 0 | Nta
DC_E_ERBS_EVENTS_EUTRANCELLFDD_V | pmTaDistr | L15B,L16A,L16B,16A,16B,17Q1,L17.Q4,17.Q4,L17A,L17B,17B,17A,17.Q3,17.Q2,17.Q1,L17.Q3,L17.Q2,L17.Q1,L18.Q3,L18.Q2,L18.Q1,18.Q3,18.Q2,18.Q1,L18.Q4,18.Q4,L19.Q1,19.Q1,L19.Q2,19.Q2,19.Q3,L19.Q3,L19.Q4,19.Q4,L20.Q1,20.Q1,20.Q2,20.Q3,20.Q4,21.Q1 | 79 | 2510 | 2560 | 0 | Nta
DC_E_ERBS_EVENTS_EUTRANCELLFDD_V | pmTaDistr | L15B,L16A,L16B,16A,16B,17Q1,L17.Q4,17.Q4,L17A,L17B,17B,17A,17.Q3,17.Q2,17.Q1,L17.Q3,L17.Q2,L17.Q1,L18.Q3,L18.Q2,L18.Q1,18.Q3,18.Q2,18.Q1,L18.Q4,18.Q4,L19.Q1,19.Q1,L19.Q2,19.Q2,19.Q3,L19.Q3,L19.Q4,19.Q4,L20.Q1,20.Q1,20.Q2,20.Q3,20.Q4,21.Q1 | 8 | 165 | 184 | 0 | Nta
DC_E_ERBS_EVENTS_EUTRANCELLFDD_V | pmTaDistr | L15B,L16A,L16B,16A,16B,17Q1,L17.Q4,17.Q4,L17A,L17B,17B,17A,17.Q3,17.Q2,17.Q1,L17.Q3,L17.Q2,L17.Q1,L18.Q3,L18.Q2,L18.Q1,18.Q3,18.Q2,18.Q1,L18.Q4,18.Q4,L19.Q1,19.Q1,L19.Q2,19.Q2,19.Q3,L19.Q3,L19.Q4,19.Q4,L20.Q1,20.Q1,20.Q2,20.Q3,20.Q4,21.Q1 | 80 | 2561 | 2611 | 0 | Nta
DC_E_ERBS_EVENTS_EUTRANCELLFDD_V | pmTaDistr | L15B,L16A,L16B,16A,16B,17Q1,L17.Q4,17.Q4,L17A,L17B,17B,17A,17.Q3,17.Q2,17.Q1,L17.Q3,L17.Q2,L17.Q1,L18.Q3,L18.Q2,L18.Q1,18.Q3,18.Q2,18.Q1,L18.Q4,18.Q4,L19.Q1,19.Q1,L19.Q2,19.Q2,19.Q3,L19.Q3,L19.Q4,19.Q4,L20.Q1,20.Q1,20.Q2,20.Q3,20.Q4,21.Q1 | 81 | 2612 | 2662 | 0 | Nta
DC_E_ERBS_EVENTS_EUTRANCELLFDD_V | pmTaDistr | L15B,L16A,L16B,16A,16B,17Q1,L17.Q4,17.Q4,L17A,L17B,17B,17A,17.Q3,17.Q2,17.Q1,L17.Q3,L17.Q2,L17.Q1,L18.Q3,L18.Q2,L18.Q1,18.Q3,18.Q2,18.Q1,L18.Q4,18.Q4,L19.Q1,19.Q1,L19.Q2,19.Q2,19.Q3,L19.Q3,L19.Q4,19.Q4,L20.Q1,20.Q1,20.Q2,20.Q3,20.Q4,21.Q1 | 82 | 2663 | 2714 | 0 | Nta
DC_E_ERBS_EVENTS_EUTRANCELLFDD_V | pmTaDistr | L15B,L16A,L16B,16A,16B,17Q1,L17.Q4,17.Q4,L17A,L17B,17B,17A,17.Q3,17.Q2,17.Q1,L17.Q3,L17.Q2,L17.Q1,L18.Q3,L18.Q2,L18.Q1,18.Q3,18.Q2,18.Q1,L18.Q4,18.Q4,L19.Q1,19.Q1,L19.Q2,19.Q2,19.Q3,L19.Q3,L19.Q4,19.Q4,L20.Q1,20.Q1,20.Q2,20.Q3,20.Q4,21.Q1 | 83 | 2715 | 2765 | 0 | Nta
DC_E_ERBS_EVENTS_EUTRANCELLFDD_V | pmTaDistr | L15B,L16A,L16B,16A,16B,17Q1,L17.Q4,17.Q4,L17A,L17B,17B,17A,17.Q3,17.Q2,17.Q1,L17.Q3,L17.Q2,L17.Q1,L18.Q3,L18.Q2,L18.Q1,18.Q3,18.Q2,18.Q1,L18.Q4,18.Q4,L19.Q1,19.Q1,L19.Q2,19.Q2,19.Q3,L19.Q3,L19.Q4,19.Q4,L20.Q1,20.Q1,20.Q2,20.Q3,20.Q4,21.Q1 | 84 | 2766 | 2816 | 0 | Nta
DC_E_ERBS_EVENTS_EUTRANCELLFDD_V | pmTaDistr | L15B,L16A,L16B,16A,16B,17Q1,L17.Q4,17.Q4,L17A,L17B,17B,17A,17.Q3,17.Q2,17.Q1,L17.Q3,L17.Q2,L17.Q1,L18.Q3,L18.Q2,L18.Q1,18.Q3,18.Q2,18.Q1,L18.Q4,18.Q4,L19.Q1,19.Q1,L19.Q2,19.Q2,19.Q3,L19.Q3,L19.Q4,19.Q4,L20.Q1,20.Q1,20.Q2,20.Q3,20.Q4,21.Q1 | 85 | 2817 | 2867 | 0 | Nta
DC_E_ERBS_EVENTS_EUTRANCELLFDD_V | pmTaDistr | L15B,L16A,L16B,16A,16B,17Q1,L17.Q4,17.Q4,L17A,L17B,17B,17A,17.Q3,17.Q2,17.Q1,L17.Q3,L17.Q2,L17.Q1,L18.Q3,L18.Q2,L18.Q1,18.Q3,18.Q2,18.Q1,L18.Q4,18.Q4,L19.Q1,19.Q1,L19.Q2,19.Q2,19.Q3,L19.Q3,L19.Q4,19.Q4,L20.Q1,20.Q1,20.Q2,20.Q3,20.Q4,21.Q1 | 86 | 2868 | 2918 | 0 | Nta
DC_E_ERBS_EVENTS_EUTRANCELLFDD_V | pmTaDistr | L15B,L16A,L16B,16A,16B,17Q1,L17.Q4,17.Q4,L17A,L17B,17B,17A,17.Q3,17.Q2,17.Q1,L17.Q3,L17.Q2,L17.Q1,L18.Q3,L18.Q2,L18.Q1,18.Q3,18.Q2,18.Q1,L18.Q4,18.Q4,L19.Q1,19.Q1,L19.Q2,19.Q2,19.Q3,L19.Q3,L19.Q4,19.Q4,L20.Q1,20.Q1,20.Q2,20.Q3,20.Q4,21.Q1 | 87 | 2919 | 2970 | 0 | Nta
DC_E_ERBS_EVENTS_EUTRANCELLFDD_V | pmTaDistr | L15B,L16A,L16B,16A,16B,17Q1,L17.Q4,17.Q4,L17A,L17B,17B,17A,17.Q3,17.Q2,17.Q1,L17.Q3,L17.Q2,L17.Q1,L18.Q3,L18.Q2,L18.Q1,18.Q3,18.Q2,18.Q1,L18.Q4,18.Q4,L19.Q1,19.Q1,L19.Q2,19.Q2,19.Q3,L19.Q3,L19.Q4,19.Q4,L20.Q1,20.Q1,20.Q2,20.Q3,20.Q4,21.Q1 | 88 | 2971 | 3021 | 0 | Nta
DC_E_ERBS_EVENTS_EUTRANCELLFDD_V | pmTaDistr | L15B,L16A,L16B,16A,16B,17Q1,L17.Q4,17.Q4,L17A,L17B,17B,17A,17.Q3,17.Q2,17.Q1,L17.Q3,L17.Q2,L17.Q1,L18.Q3,L18.Q2,L18.Q1,18.Q3,18.Q2,18.Q1,L18.Q4,18.Q4,L19.Q1,19.Q1,L19.Q2,19.Q2,19.Q3,L19.Q3,L19.Q4,19.Q4,L20.Q1,20.Q1,20.Q2,20.Q3,20.Q4,21.Q1 | 89 | 3022 | 3072 | 0 | Nta
DC_E_ERBS_EVENTS_EUTRANCELLFDD_V | pmTaDistr | L15B,L16A,L16B,16A,16B,17Q1,L17.Q4,17.Q4,L17A,L17B,17B,17A,17.Q3,17.Q2,17.Q1,L17.Q3,L17.Q2,L17.Q1,L18.Q3,L18.Q2,L18.Q1,18.Q3,18.Q2,18.Q1,L18.Q4,18.Q4,L19.Q1,19.Q1,L19.Q2,19.Q2,19.Q3,L19.Q3,L19.Q4,19.Q4,L20.Q1,20.Q1,20.Q2,20.Q3,20.Q4,21.Q1 | 9 | 185 | 205 | 0 | Nta
DC_E_ERBS_EVENTS_EUTRANCELLFDD_V | pmTaDistr | L15B,L16A,L16B,16A,16B,17Q1,L17.Q4,17.Q4,L17A,L17B,17B,17A,17.Q3,17.Q2,17.Q1,L17.Q3,L17.Q2,L17.Q1,L18.Q3,L18.Q2,L18.Q1,18.Q3,18.Q2,18.Q1,L18.Q4,18.Q4,L19.Q1,19.Q1,L19.Q2,19.Q2,19.Q3,L19.Q3,L19.Q4,19.Q4,L20.Q1,20.Q1,20.Q2,20.Q3,20.Q4,21.Q1 | 90 | 3073 | 3277 | 0 | Nta
DC_E_ERBS_EVENTS_EUTRANCELLFDD_V | pmTaDistr | L15B,L16A,L16B,16A,16B,17Q1,L17.Q4,17.Q4,L17A,L17B,17B,17A,17.Q3,17.Q2,17.Q1,L17.Q3,L17.Q2,L17.Q1,L18.Q3,L18.Q2,L18.Q1,18.Q3,18.Q2,18.Q1,L18.Q4,18.Q4,L19.Q1,19.Q1,L19.Q2,19.Q2,19.Q3,L19.Q3,L19.Q4,19.Q4,L20.Q1,20.Q1,20.Q2,20.Q3,20.Q4,21.Q1 | 91 | 3278 | 3482 | 0 | Nta
DC_E_ERBS_EVENTS_EUTRANCELLFDD_V | pmTaDistr | L15B,L16A,L16B,16A,16B,17Q1,L17.Q4,17.Q4,L17A,L17B,17B,17A,17.Q3,17.Q2,17.Q1,L17.Q3,L17.Q2,L17.Q1,L18.Q3,L18.Q2,L18.Q1,18.Q3,18.Q2,18.Q1,L18.Q4,18.Q4,L19.Q1,19.Q1,L19.Q2,19.Q2,19.Q3,L19.Q3,L19.Q4,19.Q4,L20.Q1,20.Q1,20.Q2,20.Q3,20.Q4,21.Q1 | 92 | 3483 | 3686 | 0 | Nta
DC_E_ERBS_EVENTS_EUTRANCELLFDD_V | pmTaDistr | L15B,L16A,L16B,16A,16B,17Q1,L17.Q4,17.Q4,L17A,L17B,17B,17A,17.Q3,17.Q2,17.Q1,L17.Q3,L17.Q2,L17.Q1,L18.Q3,L18.Q2,L18.Q1,18.Q3,18.Q2,18.Q1,L18.Q4,18.Q4,L19.Q1,19.Q1,L19.Q2,19.Q2,19.Q3,L19.Q3,L19.Q4,19.Q4,L20.Q1,20.Q1,20.Q2,20.Q3,20.Q4,21.Q1 | 93 | 3687 | 3891 | 0 | Nta
DC_E_ERBS_EVENTS_EUTRANCELLFDD_V | pmTaDistr | L15B,L16A,L16B,16A,16B,17Q1,L17.Q4,17.Q4,L17A,L17B,17B,17A,17.Q3,17.Q2,17.Q1,L17.Q3,L17.Q2,L17.Q1,L18.Q3,L18.Q2,L18.Q1,18.Q3,18.Q2,18.Q1,L18.Q4,18.Q4,L19.Q1,19.Q1,L19.Q2,19.Q2,19.Q3,L19.Q3,L19.Q4,19.Q4,L20.Q1,20.Q1,20.Q2,20.Q3,20.Q4,21.Q1 | 94 | 3892 | 4096 | 0 | Nta
DC_E_ERBS_EVENTS_EUTRANCELLFDD_V | pmTaDistr | L15B,L16A,L16B,16A,16B,17Q1,L17.Q4,17.Q4,L17A,L17B,17B,17A,17.Q3,17.Q2,17.Q1,L17.Q3,L17.Q2,L17.Q1,L18.Q3,L18.Q2,L18.Q1,18.Q3,18.Q2,18.Q1,L18.Q4,18.Q4,L19.Q1,19.Q1,L19.Q2,19.Q2,19.Q3,L19.Q3,L19.Q4,19.Q4,L20.Q1,20.Q1,20.Q2,20.Q3,20.Q4,21.Q1 | 95 | 4097 | 5120 | 0 | Nta
DC_E_ERBS_EVENTS_EUTRANCELLFDD_V | pmTaDistr | L15B,L16A,L16B,16A,16B,17Q1,L17.Q4,17.Q4,L17A,L17B,17B,17A,17.Q3,17.Q2,17.Q1,L17.Q3,L17.Q2,L17.Q1,L18.Q3,L18.Q2,L18.Q1,18.Q3,18.Q2,18.Q1,L18.Q4,18.Q4,L19.Q1,19.Q1,L19.Q2,19.Q2,19.Q3,L19.Q3,L19.Q4,19.Q4,L20.Q1,20.Q1,20.Q2,20.Q3,20.Q4,21.Q1 | 96 | 5121 | 6144 | 0 | Nta
DC_E_ERBS_EVENTS_EUTRANCELLFDD_V | pmTaDistr | L15B,L16A,L16B,16A,16B,17Q1,L17.Q4,17.Q4,L17A,L17B,17B,17A,17.Q3,17.Q2,17.Q1,L17.Q3,L17.Q2,L17.Q1,L18.Q3,L18.Q2,L18.Q1,18.Q3,18.Q2,18.Q1,L18.Q4,18.Q4,L19.Q1,19.Q1,L19.Q2,19.Q2,19.Q3,L19.Q3,L19.Q4,19.Q4,L20.Q1,20.Q1,20.Q2,20.Q3,20.Q4,21.Q1 | 97 | 6145 | 7168 | 0 | Nta
DC_E_ERBS_EVENTS_EUTRANCELLFDD_V | pmTaDistr | L15B,L16A,L16B,16A,16B,17Q1,L17.Q4,17.Q4,L17A,L17B,17B,17A,17.Q3,17.Q2,17.Q1,L17.Q3,L17.Q2,L17.Q1,L18.Q3,L18.Q2,L18.Q1,18.Q3,18.Q2,18.Q1,L18.Q4,18.Q4,L19.Q1,19.Q1,L19.Q2,19.Q2,19.Q3,L19.Q3,L19.Q4,19.Q4,L20.Q1,20.Q1,20.Q2,20.Q3,20.Q4,21.Q1 | 98 | 7169 | 8192 | 0 | Nta
DC_E_ERBS_EVENTS_EUTRANCELLFDD_V | pmTaDistr | L15B,L16A,L16B,16A,16B,17Q1,L17.Q4,17.Q4,L17A,L17B,17B,17A,17.Q3,17.Q2,17.Q1,L17.Q3,L17.Q2,L17.Q1,L18.Q3,L18.Q2,L18.Q1,18.Q3,18.Q2,18.Q1,L18.Q4,18.Q4,L19.Q1,19.Q1,L19.Q2,19.Q2,19.Q3,L19.Q3,L19.Q4,19.Q4,L20.Q1,20.Q1,20.Q2,20.Q3,20.Q4,21.Q1 | 99 | 8193 | 9216 | 0 | Nta
DC_E_ERBS_EVENTS_EUTRANCELLFDD_V | pmCceUtilDistrPartition13 | L16B,16B,17Q1,L17.Q4,17.Q4,L17A,L17B,17B,17A,17.Q3,17.Q2,17.Q1,L17.Q3,L17.Q2,L17.Q1,L18.Q3,L18.Q2,L18.Q1,18.Q3,18.Q2,18.Q1,L18.Q4,18.Q4,L19.Q1,19.Q1,L19.Q2,19.Q2,19.Q3,L19.Q3,L19.Q4,19.Q4,L20.Q1,20.Q1,20.Q2,20.Q3,20.Q4,21.Q1 | 0 | 0 | 5 | 0 | %
DC_E_ERBS_EVENTS_EUTRANCELLFDD_V | pmCceUtilDistrPartition13 | L16B,16B,17Q1,L17.Q4,17.Q4,L17A,L17B,17B,17A,17.Q3,17.Q2,17.Q1,L17.Q3,L17.Q2,L17.Q1,L18.Q3,L18.Q2,L18.Q1,18.Q3,18.Q2,18.Q1,L18.Q4,18.Q4,L19.Q1,19.Q1,L19.Q2,19.Q2,19.Q3,L19.Q3,L19.Q4,19.Q4,L20.Q1,20.Q1,20.Q2,20.Q3,20.Q4,21.Q1 | 1 | 6 | 10 | 0 | %
DC_E_ERBS_EVENTS_EUTRANCELLFDD_V | pmCceUtilDistrPartition13 | L16B,16B,17Q1,L17.Q4,17.Q4,L17A,L17B,17B,17A,17.Q3,17.Q2,17.Q1,L17.Q3,L17.Q2,L17.Q1,L18.Q3,L18.Q2,L18.Q1,18.Q3,18.Q2,18.Q1,L18.Q4,18.Q4,L19.Q1,19.Q1,L19.Q2,19.Q2,19.Q3,L19.Q3,L19.Q4,19.Q4,L20.Q1,20.Q1,20.Q2,20.Q3,20.Q4,21.Q1 | 10 | 51 | 55 | 0 | %
DC_E_ERBS_EVENTS_EUTRANCELLFDD_V | pmCceUtilDistrPartition13 | L16B,16B,17Q1,L17.Q4,17.Q4,L17A,L17B,17B,17A,17.Q3,17.Q2,17.Q1,L17.Q3,L17.Q2,L17.Q1,L18.Q3,L18.Q2,L18.Q1,18.Q3,18.Q2,18.Q1,L18.Q4,18.Q4,L19.Q1,19.Q1,L19.Q2,19.Q2,19.Q3,L19.Q3,L19.Q4,19.Q4,L20.Q1,20.Q1,20.Q2,20.Q3,20.Q4,21.Q1 | 11 | 56 | 60 | 0 | %
DC_E_ERBS_EVENTS_EUTRANCELLFDD_V | pmCceUtilDistrPartition13 | L16B,16B,17Q1,L17.Q4,17.Q4,L17A,L17B,17B,17A,17.Q3,17.Q2,17.Q1,L17.Q3,L17.Q2,L17.Q1,L18.Q3,L18.Q2,L18.Q1,18.Q3,18.Q2,18.Q1,L18.Q4,18.Q4,L19.Q1,19.Q1,L19.Q2,19.Q2,19.Q3,L19.Q3,L19.Q4,19.Q4,L20.Q1,20.Q1,20.Q2,20.Q3,20.Q4,21.Q1 | 12 | 61 | 65 | 0 | %
DC_E_ERBS_EVENTS_EUTRANCELLFDD_V | pmCceUtilDistrPartition13 | L16B,16B,17Q1,L17.Q4,17.Q4,L17A,L17B,17B,17A,17.Q3,17.Q2,17.Q1,L17.Q3,L17.Q2,L17.Q1,L18.Q3,L18.Q2,L18.Q1,18.Q3,18.Q2,18.Q1,L18.Q4,18.Q4,L19.Q1,19.Q1,L19.Q2,19.Q2,19.Q3,L19.Q3,L19.Q4,19.Q4,L20.Q1,20.Q1,20.Q2,20.Q3,20.Q4,21.Q1 | 13 | 66 | 70 | 0 | %
DC_E_ERBS_EVENTS_EUTRANCELLFDD_V | pmCceUtilDistrPartition13 | L16B,16B,17Q1,L17.Q4,17.Q4,L17A,L17B,17B,17A,17.Q3,17.Q2,17.Q1,L17.Q3,L17.Q2,L17.Q1,L18.Q3,L18.Q2,L18.Q1,18.Q3,18.Q2,18.Q1,L18.Q4,18.Q4,L19.Q1,19.Q1,L19.Q2,19.Q2,19.Q3,L19.Q3,L19.Q4,19.Q4,L20.Q1,20.Q1,20.Q2,20.Q3,20.Q4,21.Q1 | 14 | 71 | 75 | 0 | %
DC_E_ERBS_EVENTS_EUTRANCELLFDD_V | pmCceUtilDistrPartition13 | L16B,16B,17Q1,L17.Q4,17.Q4,L17A,L17B,17B,17A,17.Q3,17.Q2,17.Q1,L17.Q3,L17.Q2,L17.Q1,L18.Q3,L18.Q2,L18.Q1,18.Q3,18.Q2,18.Q1,L18.Q4,18.Q4,L19.Q1,19.Q1,L19.Q2,19.Q2,19.Q3,L19.Q3,L19.Q4,19.Q4,L20.Q1,20.Q1,20.Q2,20.Q3,20.Q4,21.Q1 | 15 | 76 | 80 | 0 | %
DC_E_ERBS_EVENTS_EUTRANCELLFDD_V | pmCceUtilDistrPartition13 | L16B,16B,17Q1,L17.Q4,17.Q4,L17A,L17B,17B,17A,17.Q3,17.Q2,17.Q1,L17.Q3,L17.Q2,L17.Q1,L18.Q3,L18.Q2,L18.Q1,18.Q3,18.Q2,18.Q1,L18.Q4,18.Q4,L19.Q1,19.Q1,L19.Q2,19.Q2,19.Q3,L19.Q3,L19.Q4,19.Q4,L20.Q1,20.Q1,20.Q2,20.Q3,20.Q4,21.Q1 | 16 | 81 | 85 | 0 | %
DC_E_ERBS_EVENTS_EUTRANCELLFDD_V | pmCceUtilDistrPartition13 | L16B,16B,17Q1,L17.Q4,17.Q4,L17A,L17B,17B,17A,17.Q3,17.Q2,17.Q1,L17.Q3,L17.Q2,L17.Q1,L18.Q3,L18.Q2,L18.Q1,18.Q3,18.Q2,18.Q1,L18.Q4,18.Q4,L19.Q1,19.Q1,L19.Q2,19.Q2,19.Q3,L19.Q3,L19.Q4,19.Q4,L20.Q1,20.Q1,20.Q2,20.Q3,20.Q4,21.Q1 | 17 | 86 | 90 | 0 | %
DC_E_ERBS_EVENTS_EUTRANCELLFDD_V | pmCceUtilDistrPartition13 | L16B,16B,17Q1,L17.Q4,17.Q4,L17A,L17B,17B,17A,17.Q3,17.Q2,17.Q1,L17.Q3,L17.Q2,L17.Q1,L18.Q3,L18.Q2,L18.Q1,18.Q3,18.Q2,18.Q1,L18.Q4,18.Q4,L19.Q1,19.Q1,L19.Q2,19.Q2,19.Q3,L19.Q3,L19.Q4,19.Q4,L20.Q1,20.Q1,20.Q2,20.Q3,20.Q4,21.Q1 | 18 | 91 | 95 | 0 | %
DC_E_ERBS_EVENTS_EUTRANCELLFDD_V | pmCceUtilDistrPartition13 | L16B,16B,17Q1,L17.Q4,17.Q4,L17A,L17B,17B,17A,17.Q3,17.Q2,17.Q1,L17.Q3,L17.Q2,L17.Q1,L18.Q3,L18.Q2,L18.Q1,18.Q3,18.Q2,18.Q1,L18.Q4,18.Q4,L19.Q1,19.Q1,L19.Q2,19.Q2,19.Q3,L19.Q3,L19.Q4,19.Q4,L20.Q1,20.Q1,20.Q2,20.Q3,20.Q4,21.Q1 | 19 | 96 | 100 | 0 | %
DC_E_ERBS_EVENTS_EUTRANCELLFDD_V | pmCceUtilDistrPartition13 | L16B,16B,17Q1,L17.Q4,17.Q4,L17A,L17B,17B,17A,17.Q3,17.Q2,17.Q1,L17.Q3,L17.Q2,L17.Q1,L18.Q3,L18.Q2,L18.Q1,18.Q3,18.Q2,18.Q1,L18.Q4,18.Q4,L19.Q1,19.Q1,L19.Q2,19.Q2,19.Q3,L19.Q3,L19.Q4,19.Q4,L20.Q1,20.Q1,20.Q2,20.Q3,20.Q4,21.Q1 | 2 | 11 | 15 | 0 | %
DC_E_ERBS_EVENTS_EUTRANCELLFDD_V | pmCceUtilDistrPartition13 | L16B,16B,17Q1,L17.Q4,17.Q4,L17A,L17B,17B,17A,17.Q3,17.Q2,17.Q1,L17.Q3,L17.Q2,L17.Q1,L18.Q3,L18.Q2,L18.Q1,18.Q3,18.Q2,18.Q1,L18.Q4,18.Q4,L19.Q1,19.Q1,L19.Q2,19.Q2,19.Q3,L19.Q3,L19.Q4,19.Q4,L20.Q1,20.Q1,20.Q2,20.Q3,20.Q4,21.Q1 | 3 | 16 | 20 | 0 | %
DC_E_ERBS_EVENTS_EUTRANCELLFDD_V | pmCceUtilDistrPartition13 | L16B,16B,17Q1,L17.Q4,17.Q4,L17A,L17B,17B,17A,17.Q3,17.Q2,17.Q1,L17.Q3,L17.Q2,L17.Q1,L18.Q3,L18.Q2,L18.Q1,18.Q3,18.Q2,18.Q1,L18.Q4,18.Q4,L19.Q1,19.Q1,L19.Q2,19.Q2,19.Q3,L19.Q3,L19.Q4,19.Q4,L20.Q1,20.Q1,20.Q2,20.Q3,20.Q4,21.Q1 | 4 | 21 | 25 | 0 | %
DC_E_ERBS_EVENTS_EUTRANCELLFDD_V | pmCceUtilDistrPartition13 | L16B,16B,17Q1,L17.Q4,17.Q4,L17A,L17B,17B,17A,17.Q3,17.Q2,17.Q1,L17.Q3,L17.Q2,L17.Q1,L18.Q3,L18.Q2,L18.Q1,18.Q3,18.Q2,18.Q1,L18.Q4,18.Q4,L19.Q1,19.Q1,L19.Q2,19.Q2,19.Q3,L19.Q3,L19.Q4,19.Q4,L20.Q1,20.Q1,20.Q2,20.Q3,20.Q4,21.Q1 | 5 | 26 | 30 | 0 | %
DC_E_ERBS_EVENTS_EUTRANCELLFDD_V | pmCceUtilDistrPartition13 | L16B,16B,17Q1,L17.Q4,17.Q4,L17A,L17B,17B,17A,17.Q3,17.Q2,17.Q1,L17.Q3,L17.Q2,L17.Q1,L18.Q3,L18.Q2,L18.Q1,18.Q3,18.Q2,18.Q1,L18.Q4,18.Q4,L19.Q1,19.Q1,L19.Q2,19.Q2,19.Q3,L19.Q3,L19.Q4,19.Q4,L20.Q1,20.Q1,20.Q2,20.Q3,20.Q4,21.Q1 | 6 | 31 | 35 | 0 | %
DC_E_ERBS_EVENTS_EUTRANCELLFDD_V | pmCceUtilDistrPartition13 | L16B,16B,17Q1,L17.Q4,17.Q4,L17A,L17B,17B,17A,17.Q3,17.Q2,17.Q1,L17.Q3,L17.Q2,L17.Q1,L18.Q3,L18.Q2,L18.Q1,18.Q3,18.Q2,18.Q1,L18.Q4,18.Q4,L19.Q1,19.Q1,L19.Q2,19.Q2,19.Q3,L19.Q3,L19.Q4,19.Q4,L20.Q1,20.Q1,20.Q2,20.Q3,20.Q4,21.Q1 | 7 | 36 | 40 | 0 | %
DC_E_ERBS_EVENTS_EUTRANCELLFDD_V | pmCceUtilDistrPartition13 | L16B,16B,17Q1,L17.Q4,17.Q4,L17A,L17B,17B,17A,17.Q3,17.Q2,17.Q1,L17.Q3,L17.Q2,L17.Q1,L18.Q3,L18.Q2,L18.Q1,18.Q3,18.Q2,18.Q1,L18.Q4,18.Q4,L19.Q1,19.Q1,L19.Q2,19.Q2,19.Q3,L19.Q3,L19.Q4,19.Q4,L20.Q1,20.Q1,20.Q2,20.Q3,20.Q4,21.Q1 | 8 | 41 | 45 | 0 | %
DC_E_ERBS_EVENTS_EUTRANCELLFDD_V | pmCceUtilDistrPartition13 | L16B,16B,17Q1,L17.Q4,17.Q4,L17A,L17B,17B,17A,17.Q3,17.Q2,17.Q1,L17.Q3,L17.Q2,L17.Q1,L18.Q3,L18.Q2,L18.Q1,18.Q3,18.Q2,18.Q1,L18.Q4,18.Q4,L19.Q1,19.Q1,L19.Q2,19.Q2,19.Q3,L19.Q3,L19.Q4,19.Q4,L20.Q1,20.Q1,20.Q2,20.Q3,20.Q4,21.Q1 | 9 | 46 | 50 | 0 | %
DC_E_ERBS_EVENTS_EUTRANCELLFDD_V | pmCceUtilDistrPartition6 | L16B,16B,17Q1,L17.Q4,17.Q4,L17A,L17B,17B,17A,17.Q3,17.Q2,17.Q1,L17.Q3,L17.Q2,L17.Q1,L18.Q3,L18.Q2,L18.Q1,18.Q3,18.Q2,18.Q1,L18.Q4,18.Q4,L19.Q1,19.Q1,L19.Q2,19.Q2,19.Q3,L19.Q3,L19.Q4,19.Q4,L20.Q1,20.Q1,20.Q2,20.Q3,20.Q4,21.Q1 | 0 | 0 | 5 | 0 | %
DC_E_ERBS_EVENTS_EUTRANCELLFDD_V | pmCceUtilDistrPartition6 | L16B,16B,17Q1,L17.Q4,17.Q4,L17A,L17B,17B,17A,17.Q3,17.Q2,17.Q1,L17.Q3,L17.Q2,L17.Q1,L18.Q3,L18.Q2,L18.Q1,18.Q3,18.Q2,18.Q1,L18.Q4,18.Q4,L19.Q1,19.Q1,L19.Q2,19.Q2,19.Q3,L19.Q3,L19.Q4,19.Q4,L20.Q1,20.Q1,20.Q2,20.Q3,20.Q4,21.Q1 | 1 | 6 | 10 | 0 | %
DC_E_ERBS_EVENTS_EUTRANCELLFDD_V | pmCceUtilDistrPartition6 | L16B,16B,17Q1,L17.Q4,17.Q4,L17A,L17B,17B,17A,17.Q3,17.Q2,17.Q1,L17.Q3,L17.Q2,L17.Q1,L18.Q3,L18.Q2,L18.Q1,18.Q3,18.Q2,18.Q1,L18.Q4,18.Q4,L19.Q1,19.Q1,L19.Q2,19.Q2,19.Q3,L19.Q3,L19.Q4,19.Q4,L20.Q1,20.Q1,20.Q2,20.Q3,20.Q4,21.Q1 | 10 | 51 | 55 | 0 | %
DC_E_ERBS_EVENTS_EUTRANCELLFDD_V | pmCceUtilDistrPartition6 | L16B,16B,17Q1,L17.Q4,17.Q4,L17A,L17B,17B,17A,17.Q3,17.Q2,17.Q1,L17.Q3,L17.Q2,L17.Q1,L18.Q3,L18.Q2,L18.Q1,18.Q3,18.Q2,18.Q1,L18.Q4,18.Q4,L19.Q1,19.Q1,L19.Q2,19.Q2,19.Q3,L19.Q3,L19.Q4,19.Q4,L20.Q1,20.Q1,20.Q2,20.Q3,20.Q4,21.Q1 | 11 | 56 | 60 | 0 | %
DC_E_ERBS_EVENTS_EUTRANCELLFDD_V | pmCceUtilDistrPartition6 | L16B,16B,17Q1,L17.Q4,17.Q4,L17A,L17B,17B,17A,17.Q3,17.Q2,17.Q1,L17.Q3,L17.Q2,L17.Q1,L18.Q3,L18.Q2,L18.Q1,18.Q3,18.Q2,18.Q1,L18.Q4,18.Q4,L19.Q1,19.Q1,L19.Q2,19.Q2,19.Q3,L19.Q3,L19.Q4,19.Q4,L20.Q1,20.Q1,20.Q2,20.Q3,20.Q4,21.Q1 | 12 | 61 | 65 | 0 | %
DC_E_ERBS_EVENTS_EUTRANCELLFDD_V | pmCceUtilDistrPartition6 | L16B,16B,17Q1,L17.Q4,17.Q4,L17A,L17B,17B,17A,17.Q3,17.Q2,17.Q1,L17.Q3,L17.Q2,L17.Q1,L18.Q3,L18.Q2,L18.Q1,18.Q3,18.Q2,18.Q1,L18.Q4,18.Q4,L19.Q1,19.Q1,L19.Q2,19.Q2,19.Q3,L19.Q3,L19.Q4,19.Q4,L20.Q1,20.Q1,20.Q2,20.Q3,20.Q4,21.Q1 | 13 | 66 | 70 | 0 | %
DC_E_ERBS_EVENTS_EUTRANCELLFDD_V | pmCceUtilDistrPartition6 | L16B,16B,17Q1,L17.Q4,17.Q4,L17A,L17B,17B,17A,17.Q3,17.Q2,17.Q1,L17.Q3,L17.Q2,L17.Q1,L18.Q3,L18.Q2,L18.Q1,18.Q3,18.Q2,18.Q1,L18.Q4,18.Q4,L19.Q1,19.Q1,L19.Q2,19.Q2,19.Q3,L19.Q3,L19.Q4,19.Q4,L20.Q1,20.Q1,20.Q2,20.Q3,20.Q4,21.Q1 | 14 | 71 | 75 | 0 | %
DC_E_ERBS_EVENTS_EUTRANCELLFDD_V | pmCceUtilDistrPartition6 | L16B,16B,17Q1,L17.Q4,17.Q4,L17A,L17B,17B,17A,17.Q3,17.Q2,17.Q1,L17.Q3,L17.Q2,L17.Q1,L18.Q3,L18.Q2,L18.Q1,18.Q3,18.Q2,18.Q1,L18.Q4,18.Q4,L19.Q1,19.Q1,L19.Q2,19.Q2,19.Q3,L19.Q3,L19.Q4,19.Q4,L20.Q1,20.Q1,20.Q2,20.Q3,20.Q4,21.Q1 | 15 | 76 | 80 | 0 | %
DC_E_ERBS_EVENTS_EUTRANCELLFDD_V | pmCceUtilDistrPartition6 | L16B,16B,17Q1,L17.Q4,17.Q4,L17A,L17B,17B,17A,17.Q3,17.Q2,17.Q1,L17.Q3,L17.Q2,L17.Q1,L18.Q3,L18.Q2,L18.Q1,18.Q3,18.Q2,18.Q1,L18.Q4,18.Q4,L19.Q1,19.Q1,L19.Q2,19.Q2,19.Q3,L19.Q3,L19.Q4,19.Q4,L20.Q1,20.Q1,20.Q2,20.Q3,20.Q4,21.Q1 | 16 | 81 | 85 | 0 | %
DC_E_ERBS_EVENTS_EUTRANCELLFDD_V | pmCceUtilDistrPartition6 | L16B,16B,17Q1,L17.Q4,17.Q4,L17A,L17B,17B,17A,17.Q3,17.Q2,17.Q1,L17.Q3,L17.Q2,L17.Q1,L18.Q3,L18.Q2,L18.Q1,18.Q3,18.Q2,18.Q1,L18.Q4,18.Q4,L19.Q1,19.Q1,L19.Q2,19.Q2,19.Q3,L19.Q3,L19.Q4,19.Q4,L20.Q1,20.Q1,20.Q2,20.Q3,20.Q4,21.Q1 | 17 | 86 | 90 | 0 | %
DC_E_ERBS_EVENTS_EUTRANCELLFDD_V | pmCceUtilDistrPartition6 | L16B,16B,17Q1,L17.Q4,17.Q4,L17A,L17B,17B,17A,17.Q3,17.Q2,17.Q1,L17.Q3,L17.Q2,L17.Q1,L18.Q3,L18.Q2,L18.Q1,18.Q3,18.Q2,18.Q1,L18.Q4,18.Q4,L19.Q1,19.Q1,L19.Q2,19.Q2,19.Q3,L19.Q3,L19.Q4,19.Q4,L20.Q1,20.Q1,20.Q2,20.Q3,20.Q4,21.Q1 | 18 | 91 | 95 | 0 | %
DC_E_ERBS_EVENTS_EUTRANCELLFDD_V | pmCceUtilDistrPartition6 | L16B,16B,17Q1,L17.Q4,17.Q4,L17A,L17B,17B,17A,17.Q3,17.Q2,17.Q1,L17.Q3,L17.Q2,L17.Q1,L18.Q3,L18.Q2,L18.Q1,18.Q3,18.Q2,18.Q1,L18.Q4,18.Q4,L19.Q1,19.Q1,L19.Q2,19.Q2,19.Q3,L19.Q3,L19.Q4,19.Q4,L20.Q1,20.Q1,20.Q2,20.Q3,20.Q4,21.Q1 | 19 | 96 | 100 | 0 | %
DC_E_ERBS_EVENTS_EUTRANCELLFDD_V | pmCceUtilDistrPartition6 | L16B,16B,17Q1,L17.Q4,17.Q4,L17A,L17B,17B,17A,17.Q3,17.Q2,17.Q1,L17.Q3,L17.Q2,L17.Q1,L18.Q3,L18.Q2,L18.Q1,18.Q3,18.Q2,18.Q1,L18.Q4,18.Q4,L19.Q1,19.Q1,L19.Q2,19.Q2,19.Q3,L19.Q3,L19.Q4,19.Q4,L20.Q1,20.Q1,20.Q2,20.Q3,20.Q4,21.Q1 | 2 | 11 | 15 | 0 | %
DC_E_ERBS_EVENTS_EUTRANCELLFDD_V | pmCceUtilDistrPartition6 | L16B,16B,17Q1,L17.Q4,17.Q4,L17A,L17B,17B,17A,17.Q3,17.Q2,17.Q1,L17.Q3,L17.Q2,L17.Q1,L18.Q3,L18.Q2,L18.Q1,18.Q3,18.Q2,18.Q1,L18.Q4,18.Q4,L19.Q1,19.Q1,L19.Q2,19.Q2,19.Q3,L19.Q3,L19.Q4,19.Q4,L20.Q1,20.Q1,20.Q2,20.Q3,20.Q4,21.Q1 | 3 | 16 | 20 | 0 | %
DC_E_ERBS_EVENTS_EUTRANCELLFDD_V | pmCceUtilDistrPartition6 | L16B,16B,17Q1,L17.Q4,17.Q4,L17A,L17B,17B,17A,17.Q3,17.Q2,17.Q1,L17.Q3,L17.Q2,L17.Q1,L18.Q3,L18.Q2,L18.Q1,18.Q3,18.Q2,18.Q1,L18.Q4,18.Q4,L19.Q1,19.Q1,L19.Q2,19.Q2,19.Q3,L19.Q3,L19.Q4,19.Q4,L20.Q1,20.Q1,20.Q2,20.Q3,20.Q4,21.Q1 | 4 | 21 | 25 | 0 | %
DC_E_ERBS_EVENTS_EUTRANCELLFDD_V | pmCceUtilDistrPartition6 | L16B,16B,17Q1,L17.Q4,17.Q4,L17A,L17B,17B,17A,17.Q3,17.Q2,17.Q1,L17.Q3,L17.Q2,L17.Q1,L18.Q3,L18.Q2,L18.Q1,18.Q3,18.Q2,18.Q1,L18.Q4,18.Q4,L19.Q1,19.Q1,L19.Q2,19.Q2,19.Q3,L19.Q3,L19.Q4,19.Q4,L20.Q1,20.Q1,20.Q2,20.Q3,20.Q4,21.Q1 | 5 | 26 | 30 | 0 | %
DC_E_ERBS_EVENTS_EUTRANCELLFDD_V | pmCceUtilDistrPartition6 | L16B,16B,17Q1,L17.Q4,17.Q4,L17A,L17B,17B,17A,17.Q3,17.Q2,17.Q1,L17.Q3,L17.Q2,L17.Q1,L18.Q3,L18.Q2,L18.Q1,18.Q3,18.Q2,18.Q1,L18.Q4,18.Q4,L19.Q1,19.Q1,L19.Q2,19.Q2,19.Q3,L19.Q3,L19.Q4,19.Q4,L20.Q1,20.Q1,20.Q2,20.Q3,20.Q4,21.Q1 | 6 | 31 | 35 | 0 | %
DC_E_ERBS_EVENTS_EUTRANCELLFDD_V | pmCceUtilDistrPartition6 | L16B,16B,17Q1,L17.Q4,17.Q4,L17A,L17B,17B,17A,17.Q3,17.Q2,17.Q1,L17.Q3,L17.Q2,L17.Q1,L18.Q3,L18.Q2,L18.Q1,18.Q3,18.Q2,18.Q1,L18.Q4,18.Q4,L19.Q1,19.Q1,L19.Q2,19.Q2,19.Q3,L19.Q3,L19.Q4,19.Q4,L20.Q1,20.Q1,20.Q2,20.Q3,20.Q4,21.Q1 | 7 | 36 | 40 | 0 | %
DC_E_ERBS_EVENTS_EUTRANCELLFDD_V | pmCceUtilDistrPartition6 | L16B,16B,17Q1,L17.Q4,17.Q4,L17A,L17B,17B,17A,17.Q3,17.Q2,17.Q1,L17.Q3,L17.Q2,L17.Q1,L18.Q3,L18.Q2,L18.Q1,18.Q3,18.Q2,18.Q1,L18.Q4,18.Q4,L19.Q1,19.Q1,L19.Q2,19.Q2,19.Q3,L19.Q3,L19.Q4,19.Q4,L20.Q1,20.Q1,20.Q2,20.Q3,20.Q4,21.Q1 | 8 | 41 | 45 | 0 | %
DC_E_ERBS_EVENTS_EUTRANCELLFDD_V | pmCceUtilDistrPartition6 | L16B,16B,17Q1,L17.Q4,17.Q4,L17A,L17B,17B,17A,17.Q3,17.Q2,17.Q1,L17.Q3,L17.Q2,L17.Q1,L18.Q3,L18.Q2,L18.Q1,18.Q3,18.Q2,18.Q1,L18.Q4,18.Q4,L19.Q1,19.Q1,L19.Q2,19.Q2,19.Q3,L19.Q3,L19.Q4,19.Q4,L20.Q1,20.Q1,20.Q2,20.Q3,20.Q4,21.Q1 | 9 | 46 | 50 | 0 | %
DC_E_ERBS_EVENTS_EUTRANCELLFDD_V | pmPrbDlUtilDistrPartition24 | L16B,16B,17Q1,L17.Q4,17.Q4,L17A,L17B,17B,17A,17.Q3,17.Q2,17.Q1,L17.Q3,L17.Q2,L17.Q1,L18.Q3,L18.Q2,L18.Q1,18.Q3,18.Q2,18.Q1,L18.Q4,18.Q4,L19.Q1,19.Q1,L19.Q2,19.Q2,19.Q3,L19.Q3,L19.Q4,19.Q4,L20.Q1,20.Q1,20.Q2,20.Q3,20.Q4,21.Q1 | 0 | 0 | 5 | 0 | %
DC_E_ERBS_EVENTS_EUTRANCELLFDD_V | pmPrbDlUtilDistrPartition24 | L16B,16B,17Q1,L17.Q4,17.Q4,L17A,L17B,17B,17A,17.Q3,17.Q2,17.Q1,L17.Q3,L17.Q2,L17.Q1,L18.Q3,L18.Q2,L18.Q1,18.Q3,18.Q2,18.Q1,L18.Q4,18.Q4,L19.Q1,19.Q1,L19.Q2,19.Q2,19.Q3,L19.Q3,L19.Q4,19.Q4,L20.Q1,20.Q1,20.Q2,20.Q3,20.Q4,21.Q1 | 1 | 6 | 10 | 0 | %
DC_E_ERBS_EVENTS_EUTRANCELLFDD_V | pmPrbDlUtilDistrPartition24 | L16B,16B,17Q1,L17.Q4,17.Q4,L17A,L17B,17B,17A,17.Q3,17.Q2,17.Q1,L17.Q3,L17.Q2,L17.Q1,L18.Q3,L18.Q2,L18.Q1,18.Q3,18.Q2,18.Q1,L18.Q4,18.Q4,L19.Q1,19.Q1,L19.Q2,19.Q2,19.Q3,L19.Q3,L19.Q4,19.Q4,L20.Q1,20.Q1,20.Q2,20.Q3,20.Q4,21.Q1 | 10 | 51 | 55 | 0 | %
DC_E_ERBS_EVENTS_EUTRANCELLFDD_V | pmPrbDlUtilDistrPartition24 | L16B,16B,17Q1,L17.Q4,17.Q4,L17A,L17B,17B,17A,17.Q3,17.Q2,17.Q1,L17.Q3,L17.Q2,L17.Q1,L18.Q3,L18.Q2,L18.Q1,18.Q3,18.Q2,18.Q1,L18.Q4,18.Q4,L19.Q1,19.Q1,L19.Q2,19.Q2,19.Q3,L19.Q3,L19.Q4,19.Q4,L20.Q1,20.Q1,20.Q2,20.Q3,20.Q4,21.Q1 | 11 | 56 | 60 | 0 | %
DC_E_ERBS_EVENTS_EUTRANCELLFDD_V | pmPrbDlUtilDistrPartition24 | L16B,16B,17Q1,L17.Q4,17.Q4,L17A,L17B,17B,17A,17.Q3,17.Q2,17.Q1,L17.Q3,L17.Q2,L17.Q1,L18.Q3,L18.Q2,L18.Q1,18.Q3,18.Q2,18.Q1,L18.Q4,18.Q4,L19.Q1,19.Q1,L19.Q2,19.Q2,19.Q3,L19.Q3,L19.Q4,19.Q4,L20.Q1,20.Q1,20.Q2,20.Q3,20.Q4,21.Q1 | 12 | 61 | 65 | 0 | %
DC_E_ERBS_EVENTS_EUTRANCELLFDD_V | pmPrbDlUtilDistrPartition24 | L16B,16B,17Q1,L17.Q4,17.Q4,L17A,L17B,17B,17A,17.Q3,17.Q2,17.Q1,L17.Q3,L17.Q2,L17.Q1,L18.Q3,L18.Q2,L18.Q1,18.Q3,18.Q2,18.Q1,L18.Q4,18.Q4,L19.Q1,19.Q1,L19.Q2,19.Q2,19.Q3,L19.Q3,L19.Q4,19.Q4,L20.Q1,20.Q1,20.Q2,20.Q3,20.Q4,21.Q1 | 13 | 66 | 70 | 0 | %
DC_E_ERBS_EVENTS_EUTRANCELLFDD_V | pmPrbDlUtilDistrPartition24 | L16B,16B,17Q1,L17.Q4,17.Q4,L17A,L17B,17B,17A,17.Q3,17.Q2,17.Q1,L17.Q3,L17.Q2,L17.Q1,L18.Q3,L18.Q2,L18.Q1,18.Q3,18.Q2,18.Q1,L18.Q4,18.Q4,L19.Q1,19.Q1,L19.Q2,19.Q2,19.Q3,L19.Q3,L19.Q4,19.Q4,L20.Q1,20.Q1,20.Q2,20.Q3,20.Q4,21.Q1 | 14 | 71 | 75 | 0 | %
DC_E_ERBS_EVENTS_EUTRANCELLFDD_V | pmPrbDlUtilDistrPartition24 | L16B,16B,17Q1,L17.Q4,17.Q4,L17A,L17B,17B,17A,17.Q3,17.Q2,17.Q1,L17.Q3,L17.Q2,L17.Q1,L18.Q3,L18.Q2,L18.Q1,18.Q3,18.Q2,18.Q1,L18.Q4,18.Q4,L19.Q1,19.Q1,L19.Q2,19.Q2,19.Q3,L19.Q3,L19.Q4,19.Q4,L20.Q1,20.Q1,20.Q2,20.Q3,20.Q4,21.Q1 | 15 | 76 | 80 | 0 | %
DC_E_ERBS_EVENTS_EUTRANCELLFDD_V | pmPrbDlUtilDistrPartition24 | L16B,16B,17Q1,L17.Q4,17.Q4,L17A,L17B,17B,17A,17.Q3,17.Q2,17.Q1,L17.Q3,L17.Q2,L17.Q1,L18.Q3,L18.Q2,L18.Q1,18.Q3,18.Q2,18.Q1,L18.Q4,18.Q4,L19.Q1,19.Q1,L19.Q2,19.Q2,19.Q3,L19.Q3,L19.Q4,19.Q4,L20.Q1,20.Q1,20.Q2,20.Q3,20.Q4,21.Q1 | 16 | 81 | 85 | 0 | %
DC_E_ERBS_EVENTS_EUTRANCELLFDD_V | pmPrbDlUtilDistrPartition24 | L16B,16B,17Q1,L17.Q4,17.Q4,L17A,L17B,17B,17A,17.Q3,17.Q2,17.Q1,L17.Q3,L17.Q2,L17.Q1,L18.Q3,L18.Q2,L18.Q1,18.Q3,18.Q2,18.Q1,L18.Q4,18.Q4,L19.Q1,19.Q1,L19.Q2,19.Q2,19.Q3,L19.Q3,L19.Q4,19.Q4,L20.Q1,20.Q1,20.Q2,20.Q3,20.Q4,21.Q1 | 17 | 86 | 90 | 0 | %
DC_E_ERBS_EVENTS_EUTRANCELLFDD_V | pmPrbDlUtilDistrPartition24 | L16B,16B,17Q1,L17.Q4,17.Q4,L17A,L17B,17B,17A,17.Q3,17.Q2,17.Q1,L17.Q3,L17.Q2,L17.Q1,L18.Q3,L18.Q2,L18.Q1,18.Q3,18.Q2,18.Q1,L18.Q4,18.Q4,L19.Q1,19.Q1,L19.Q2,19.Q2,19.Q3,L19.Q3,L19.Q4,19.Q4,L20.Q1,20.Q1,20.Q2,20.Q3,20.Q4,21.Q1 | 18 | 91 | 95 | 0 | %
DC_E_ERBS_EVENTS_EUTRANCELLFDD_V | pmPrbDlUtilDistrPartition24 | L16B,16B,17Q1,L17.Q4,17.Q4,L17A,L17B,17B,17A,17.Q3,17.Q2,17.Q1,L17.Q3,L17.Q2,L17.Q1,L18.Q3,L18.Q2,L18.Q1,18.Q3,18.Q2,18.Q1,L18.Q4,18.Q4,L19.Q1,19.Q1,L19.Q2,19.Q2,19.Q3,L19.Q3,L19.Q4,19.Q4,L20.Q1,20.Q1,20.Q2,20.Q3,20.Q4,21.Q1 | 19 | 96 | 100 | 0 | %
DC_E_ERBS_EVENTS_EUTRANCELLFDD_V | pmPrbDlUtilDistrPartition24 | L16B,16B,17Q1,L17.Q4,17.Q4,L17A,L17B,17B,17A,17.Q3,17.Q2,17.Q1,L17.Q3,L17.Q2,L17.Q1,L18.Q3,L18.Q2,L18.Q1,18.Q3,18.Q2,18.Q1,L18.Q4,18.Q4,L19.Q1,19.Q1,L19.Q2,19.Q2,19.Q3,L19.Q3,L19.Q4,19.Q4,L20.Q1,20.Q1,20.Q2,20.Q3,20.Q4,21.Q1 | 2 | 11 | 15 | 0 | %
DC_E_ERBS_EVENTS_EUTRANCELLFDD_V | pmPrbDlUtilDistrPartition24 | L16B,16B,17Q1,L17.Q4,17.Q4,L17A,L17B,17B,17A,17.Q3,17.Q2,17.Q1,L17.Q3,L17.Q2,L17.Q1,L18.Q3,L18.Q2,L18.Q1,18.Q3,18.Q2,18.Q1,L18.Q4,18.Q4,L19.Q1,19.Q1,L19.Q2,19.Q2,19.Q3,L19.Q3,L19.Q4,19.Q4,L20.Q1,20.Q1,20.Q2,20.Q3,20.Q4,21.Q1 | 3 | 16 | 20 | 0 | %
DC_E_ERBS_EVENTS_EUTRANCELLFDD_V | pmPrbDlUtilDistrPartition24 | L16B,16B,17Q1,L17.Q4,17.Q4,L17A,L17B,17B,17A,17.Q3,17.Q2,17.Q1,L17.Q3,L17.Q2,L17.Q1,L18.Q3,L18.Q2,L18.Q1,18.Q3,18.Q2,18.Q1,L18.Q4,18.Q4,L19.Q1,19.Q1,L19.Q2,19.Q2,19.Q3,L19.Q3,L19.Q4,19.Q4,L20.Q1,20.Q1,20.Q2,20.Q3,20.Q4,21.Q1 | 4 | 21 | 25 | 0 | %
DC_E_ERBS_EVENTS_EUTRANCELLFDD_V | pmPrbDlUtilDistrPartition24 | L16B,16B,17Q1,L17.Q4,17.Q4,L17A,L17B,17B,17A,17.Q3,17.Q2,17.Q1,L17.Q3,L17.Q2,L17.Q1,L18.Q3,L18.Q2,L18.Q1,18.Q3,18.Q2,18.Q1,L18.Q4,18.Q4,L19.Q1,19.Q1,L19.Q2,19.Q2,19.Q3,L19.Q3,L19.Q4,19.Q4,L20.Q1,20.Q1,20.Q2,20.Q3,20.Q4,21.Q1 | 5 | 26 | 30 | 0 | %
DC_E_ERBS_EVENTS_EUTRANCELLFDD_V | pmPrbDlUtilDistrPartition24 | L16B,16B,17Q1,L17.Q4,17.Q4,L17A,L17B,17B,17A,17.Q3,17.Q2,17.Q1,L17.Q3,L17.Q2,L17.Q1,L18.Q3,L18.Q2,L18.Q1,18.Q3,18.Q2,18.Q1,L18.Q4,18.Q4,L19.Q1,19.Q1,L19.Q2,19.Q2,19.Q3,L19.Q3,L19.Q4,19.Q4,L20.Q1,20.Q1,20.Q2,20.Q3,20.Q4,21.Q1 | 6 | 31 | 35 | 0 | %
DC_E_ERBS_EVENTS_EUTRANCELLFDD_V | pmPrbDlUtilDistrPartition24 | L16B,16B,17Q1,L17.Q4,17.Q4,L17A,L17B,17B,17A,17.Q3,17.Q2,17.Q1,L17.Q3,L17.Q2,L17.Q1,L18.Q3,L18.Q2,L18.Q1,18.Q3,18.Q2,18.Q1,L18.Q4,18.Q4,L19.Q1,19.Q1,L19.Q2,19.Q2,19.Q3,L19.Q3,L19.Q4,19.Q4,L20.Q1,20.Q1,20.Q2,20.Q3,20.Q4,21.Q1 | 7 | 36 | 40 | 0 | %
DC_E_ERBS_EVENTS_EUTRANCELLFDD_V | pmPrbDlUtilDistrPartition24 | L16B,16B,17Q1,L17.Q4,17.Q4,L17A,L17B,17B,17A,17.Q3,17.Q2,17.Q1,L17.Q3,L17.Q2,L17.Q1,L18.Q3,L18.Q2,L18.Q1,18.Q3,18.Q2,18.Q1,L18.Q4,18.Q4,L19.Q1,19.Q1,L19.Q2,19.Q2,19.Q3,L19.Q3,L19.Q4,19.Q4,L20.Q1,20.Q1,20.Q2,20.Q3,20.Q4,21.Q1 | 8 | 41 | 45 | 0 | %
DC_E_ERBS_EVENTS_EUTRANCELLFDD_V | pmPrbDlUtilDistrPartition24 | L16B,16B,17Q1,L17.Q4,17.Q4,L17A,L17B,17B,17A,17.Q3,17.Q2,17.Q1,L17.Q3,L17.Q2,L17.Q1,L18.Q3,L18.Q2,L18.Q1,18.Q3,18.Q2,18.Q1,L18.Q4,18.Q4,L19.Q1,19.Q1,L19.Q2,19.Q2,19.Q3,L19.Q3,L19.Q4,19.Q4,L20.Q1,20.Q1,20.Q2,20.Q3,20.Q4,21.Q1 | 9 | 46 | 50 | 0 | %
DC_E_ERBS_EVENTS_EUTRANCELLFDD_V | pmCceUtilDistrPartition14 | L16B,16B,17Q1,L17.Q4,17.Q4,L17A,L17B,17B,17A,17.Q3,17.Q2,17.Q1,L17.Q3,L17.Q2,L17.Q1,L18.Q3,L18.Q2,L18.Q1,18.Q3,18.Q2,18.Q1,L18.Q4,18.Q4,L19.Q1,19.Q1,L19.Q2,19.Q2,19.Q3,L19.Q3,L19.Q4,19.Q4,L20.Q1,20.Q1,20.Q2,20.Q3,20.Q4,21.Q1 | 0 | 0 | 5 | 0 | %
DC_E_ERBS_EVENTS_EUTRANCELLFDD_V | pmCceUtilDistrPartition14 | L16B,16B,17Q1,L17.Q4,17.Q4,L17A,L17B,17B,17A,17.Q3,17.Q2,17.Q1,L17.Q3,L17.Q2,L17.Q1,L18.Q3,L18.Q2,L18.Q1,18.Q3,18.Q2,18.Q1,L18.Q4,18.Q4,L19.Q1,19.Q1,L19.Q2,19.Q2,19.Q3,L19.Q3,L19.Q4,19.Q4,L20.Q1,20.Q1,20.Q2,20.Q3,20.Q4,21.Q1 | 1 | 6 | 10 | 0 | %
DC_E_ERBS_EVENTS_EUTRANCELLFDD_V | pmCceUtilDistrPartition14 | L16B,16B,17Q1,L17.Q4,17.Q4,L17A,L17B,17B,17A,17.Q3,17.Q2,17.Q1,L17.Q3,L17.Q2,L17.Q1,L18.Q3,L18.Q2,L18.Q1,18.Q3,18.Q2,18.Q1,L18.Q4,18.Q4,L19.Q1,19.Q1,L19.Q2,19.Q2,19.Q3,L19.Q3,L19.Q4,19.Q4,L20.Q1,20.Q1,20.Q2,20.Q3,20.Q4,21.Q1 | 10 | 51 | 55 | 0 | %
DC_E_ERBS_EVENTS_EUTRANCELLFDD_V | pmCceUtilDistrPartition14 | L16B,16B,17Q1,L17.Q4,17.Q4,L17A,L17B,17B,17A,17.Q3,17.Q2,17.Q1,L17.Q3,L17.Q2,L17.Q1,L18.Q3,L18.Q2,L18.Q1,18.Q3,18.Q2,18.Q1,L18.Q4,18.Q4,L19.Q1,19.Q1,L19.Q2,19.Q2,19.Q3,L19.Q3,L19.Q4,19.Q4,L20.Q1,20.Q1,20.Q2,20.Q3,20.Q4,21.Q1 | 11 | 56 | 60 | 0 | %
DC_E_ERBS_EVENTS_EUTRANCELLFDD_V | pmCceUtilDistrPartition14 | L16B,16B,17Q1,L17.Q4,17.Q4,L17A,L17B,17B,17A,17.Q3,17.Q2,17.Q1,L17.Q3,L17.Q2,L17.Q1,L18.Q3,L18.Q2,L18.Q1,18.Q3,18.Q2,18.Q1,L18.Q4,18.Q4,L19.Q1,19.Q1,L19.Q2,19.Q2,19.Q3,L19.Q3,L19.Q4,19.Q4,L20.Q1,20.Q1,20.Q2,20.Q3,20.Q4,21.Q1 | 12 | 61 | 65 | 0 | %
DC_E_ERBS_EVENTS_EUTRANCELLFDD_V | pmCceUtilDistrPartition14 | L16B,16B,17Q1,L17.Q4,17.Q4,L17A,L17B,17B,17A,17.Q3,17.Q2,17.Q1,L17.Q3,L17.Q2,L17.Q1,L18.Q3,L18.Q2,L18.Q1,18.Q3,18.Q2,18.Q1,L18.Q4,18.Q4,L19.Q1,19.Q1,L19.Q2,19.Q2,19.Q3,L19.Q3,L19.Q4,19.Q4,L20.Q1,20.Q1,20.Q2,20.Q3,20.Q4,21.Q1 | 13 | 66 | 70 | 0 | %
DC_E_ERBS_EVENTS_EUTRANCELLFDD_V | pmCceUtilDistrPartition14 | L16B,16B,17Q1,L17.Q4,17.Q4,L17A,L17B,17B,17A,17.Q3,17.Q2,17.Q1,L17.Q3,L17.Q2,L17.Q1,L18.Q3,L18.Q2,L18.Q1,18.Q3,18.Q2,18.Q1,L18.Q4,18.Q4,L19.Q1,19.Q1,L19.Q2,19.Q2,19.Q3,L19.Q3,L19.Q4,19.Q4,L20.Q1,20.Q1,20.Q2,20.Q3,20.Q4,21.Q1 | 14 | 71 | 75 | 0 | %
DC_E_ERBS_EVENTS_EUTRANCELLFDD_V | pmCceUtilDistrPartition14 | L16B,16B,17Q1,L17.Q4,17.Q4,L17A,L17B,17B,17A,17.Q3,17.Q2,17.Q1,L17.Q3,L17.Q2,L17.Q1,L18.Q3,L18.Q2,L18.Q1,18.Q3,18.Q2,18.Q1,L18.Q4,18.Q4,L19.Q1,19.Q1,L19.Q2,19.Q2,19.Q3,L19.Q3,L19.Q4,19.Q4,L20.Q1,20.Q1,20.Q2,20.Q3,20.Q4,21.Q1 | 15 | 76 | 80 | 0 | %
DC_E_ERBS_EVENTS_EUTRANCELLFDD_V | pmCceUtilDistrPartition14 | L16B,16B,17Q1,L17.Q4,17.Q4,L17A,L17B,17B,17A,17.Q3,17.Q2,17.Q1,L17.Q3,L17.Q2,L17.Q1,L18.Q3,L18.Q2,L18.Q1,18.Q3,18.Q2,18.Q1,L18.Q4,18.Q4,L19.Q1,19.Q1,L19.Q2,19.Q2,19.Q3,L19.Q3,L19.Q4,19.Q4,L20.Q1,20.Q1,20.Q2,20.Q3,20.Q4,21.Q1 | 16 | 81 | 85 | 0 | %
DC_E_ERBS_EVENTS_EUTRANCELLFDD_V | pmCceUtilDistrPartition14 | L16B,16B,17Q1,L17.Q4,17.Q4,L17A,L17B,17B,17A,17.Q3,17.Q2,17.Q1,L17.Q3,L17.Q2,L17.Q1,L18.Q3,L18.Q2,L18.Q1,18.Q3,18.Q2,18.Q1,L18.Q4,18.Q4,L19.Q1,19.Q1,L19.Q2,19.Q2,19.Q3,L19.Q3,L19.Q4,19.Q4,L20.Q1,20.Q1,20.Q2,20.Q3,20.Q4,21.Q1 | 17 | 86 | 90 | 0 | %
DC_E_ERBS_EVENTS_EUTRANCELLFDD_V | pmCceUtilDistrPartition14 | L16B,16B,17Q1,L17.Q4,17.Q4,L17A,L17B,17B,17A,17.Q3,17.Q2,17.Q1,L17.Q3,L17.Q2,L17.Q1,L18.Q3,L18.Q2,L18.Q1,18.Q3,18.Q2,18.Q1,L18.Q4,18.Q4,L19.Q1,19.Q1,L19.Q2,19.Q2,19.Q3,L19.Q3,L19.Q4,19.Q4,L20.Q1,20.Q1,20.Q2,20.Q3,20.Q4,21.Q1 | 18 | 91 | 95 | 0 | %
DC_E_ERBS_EVENTS_EUTRANCELLFDD_V | pmCceUtilDistrPartition14 | L16B,16B,17Q1,L17.Q4,17.Q4,L17A,L17B,17B,17A,17.Q3,17.Q2,17.Q1,L17.Q3,L17.Q2,L17.Q1,L18.Q3,L18.Q2,L18.Q1,18.Q3,18.Q2,18.Q1,L18.Q4,18.Q4,L19.Q1,19.Q1,L19.Q2,19.Q2,19.Q3,L19.Q3,L19.Q4,19.Q4,L20.Q1,20.Q1,20.Q2,20.Q3,20.Q4,21.Q1 | 19 | 96 | 100 | 0 | %
DC_E_ERBS_EVENTS_EUTRANCELLFDD_V | pmCceUtilDistrPartition14 | L16B,16B,17Q1,L17.Q4,17.Q4,L17A,L17B,17B,17A,17.Q3,17.Q2,17.Q1,L17.Q3,L17.Q2,L17.Q1,L18.Q3,L18.Q2,L18.Q1,18.Q3,18.Q2,18.Q1,L18.Q4,18.Q4,L19.Q1,19.Q1,L19.Q2,19.Q2,19.Q3,L19.Q3,L19.Q4,19.Q4,L20.Q1,20.Q1,20.Q2,20.Q3,20.Q4,21.Q1 | 2 | 11 | 15 | 0 | %
DC_E_ERBS_EVENTS_EUTRANCELLFDD_V | pmCceUtilDistrPartition14 | L16B,16B,17Q1,L17.Q4,17.Q4,L17A,L17B,17B,17A,17.Q3,17.Q2,17.Q1,L17.Q3,L17.Q2,L17.Q1,L18.Q3,L18.Q2,L18.Q1,18.Q3,18.Q2,18.Q1,L18.Q4,18.Q4,L19.Q1,19.Q1,L19.Q2,19.Q2,19.Q3,L19.Q3,L19.Q4,19.Q4,L20.Q1,20.Q1,20.Q2,20.Q3,20.Q4,21.Q1 | 3 | 16 | 20 | 0 | %
DC_E_ERBS_EVENTS_EUTRANCELLFDD_V | pmCceUtilDistrPartition14 | L16B,16B,17Q1,L17.Q4,17.Q4,L17A,L17B,17B,17A,17.Q3,17.Q2,17.Q1,L17.Q3,L17.Q2,L17.Q1,L18.Q3,L18.Q2,L18.Q1,18.Q3,18.Q2,18.Q1,L18.Q4,18.Q4,L19.Q1,19.Q1,L19.Q2,19.Q2,19.Q3,L19.Q3,L19.Q4,19.Q4,L20.Q1,20.Q1,20.Q2,20.Q3,20.Q4,21.Q1 | 4 | 21 | 25 | 0 | %
DC_E_ERBS_EVENTS_EUTRANCELLFDD_V | pmCceUtilDistrPartition14 | L16B,16B,17Q1,L17.Q4,17.Q4,L17A,L17B,17B,17A,17.Q3,17.Q2,17.Q1,L17.Q3,L17.Q2,L17.Q1,L18.Q3,L18.Q2,L18.Q1,18.Q3,18.Q2,18.Q1,L18.Q4,18.Q4,L19.Q1,19.Q1,L19.Q2,19.Q2,19.Q3,L19.Q3,L19.Q4,19.Q4,L20.Q1,20.Q1,20.Q2,20.Q3,20.Q4,21.Q1 | 5 | 26 | 30 | 0 | %
DC_E_ERBS_EVENTS_EUTRANCELLFDD_V | pmCceUtilDistrPartition14 | L16B,16B,17Q1,L17.Q4,17.Q4,L17A,L17B,17B,17A,17.Q3,17.Q2,17.Q1,L17.Q3,L17.Q2,L17.Q1,L18.Q3,L18.Q2,L18.Q1,18.Q3,18.Q2,18.Q1,L18.Q4,18.Q4,L19.Q1,19.Q1,L19.Q2,19.Q2,19.Q3,L19.Q3,L19.Q4,19.Q4,L20.Q1,20.Q1,20.Q2,20.Q3,20.Q4,21.Q1 | 6 | 31 | 35 | 0 | %
DC_E_ERBS_EVENTS_EUTRANCELLFDD_V | pmCceUtilDistrPartition14 | L16B,16B,17Q1,L17.Q4,17.Q4,L17A,L17B,17B,17A,17.Q3,17.Q2,17.Q1,L17.Q3,L17.Q2,L17.Q1,L18.Q3,L18.Q2,L18.Q1,18.Q3,18.Q2,18.Q1,L18.Q4,18.Q4,L19.Q1,19.Q1,L19.Q2,19.Q2,19.Q3,L19.Q3,L19.Q4,19.Q4,L20.Q1,20.Q1,20.Q2,20.Q3,20.Q4,21.Q1 | 7 | 36 | 40 | 0 | %
DC_E_ERBS_EVENTS_EUTRANCELLFDD_V | pmCceUtilDistrPartition14 | L16B,16B,17Q1,L17.Q4,17.Q4,L17A,L17B,17B,17A,17.Q3,17.Q2,17.Q1,L17.Q3,L17.Q2,L17.Q1,L18.Q3,L18.Q2,L18.Q1,18.Q3,18.Q2,18.Q1,L18.Q4,18.Q4,L19.Q1,19.Q1,L19.Q2,19.Q2,19.Q3,L19.Q3,L19.Q4,19.Q4,L20.Q1,20.Q1,20.Q2,20.Q3,20.Q4,21.Q1 | 8 | 41 | 45 | 0 | %
DC_E_ERBS_EVENTS_EUTRANCELLFDD_V | pmCceUtilDistrPartition14 | L16B,16B,17Q1,L17.Q4,17.Q4,L17A,L17B,17B,17A,17.Q3,17.Q2,17.Q1,L17.Q3,L17.Q2,L17.Q1,L18.Q3,L18.Q2,L18.Q1,18.Q3,18.Q2,18.Q1,L18.Q4,18.Q4,L19.Q1,19.Q1,L19.Q2,19.Q2,19.Q3,L19.Q3,L19.Q4,19.Q4,L20.Q1,20.Q1,20.Q2,20.Q3,20.Q4,21.Q1 | 9 | 46 | 50 | 0 | %
DC_E_ERBS_EVENTS_EUTRANCELLFDD_V | pmPrbUlUtilDistrPartition12 | L16B,16B,17Q1,L17.Q4,17.Q4,L17A,L17B,17B,17A,17.Q3,17.Q2,17.Q1,L17.Q3,L17.Q2,L17.Q1,L18.Q3,L18.Q2,L18.Q1,18.Q3,18.Q2,18.Q1,L18.Q4,18.Q4,L19.Q1,19.Q1,L19.Q2,19.Q2,19.Q3,L19.Q3,L19.Q4,19.Q4,L20.Q1,20.Q1,20.Q2,20.Q3,20.Q4,21.Q1 | 0 | 0 | 5 | 0 | %
DC_E_ERBS_EVENTS_EUTRANCELLFDD_V | pmPrbUlUtilDistrPartition12 | L16B,16B,17Q1,L17.Q4,17.Q4,L17A,L17B,17B,17A,17.Q3,17.Q2,17.Q1,L17.Q3,L17.Q2,L17.Q1,L18.Q3,L18.Q2,L18.Q1,18.Q3,18.Q2,18.Q1,L18.Q4,18.Q4,L19.Q1,19.Q1,L19.Q2,19.Q2,19.Q3,L19.Q3,L19.Q4,19.Q4,L20.Q1,20.Q1,20.Q2,20.Q3,20.Q4,21.Q1 | 1 | 6 | 10 | 0 | %
DC_E_ERBS_EVENTS_EUTRANCELLFDD_V | pmPrbUlUtilDistrPartition12 | L16B,16B,17Q1,L17.Q4,17.Q4,L17A,L17B,17B,17A,17.Q3,17.Q2,17.Q1,L17.Q3,L17.Q2,L17.Q1,L18.Q3,L18.Q2,L18.Q1,18.Q3,18.Q2,18.Q1,L18.Q4,18.Q4,L19.Q1,19.Q1,L19.Q2,19.Q2,19.Q3,L19.Q3,L19.Q4,19.Q4,L20.Q1,20.Q1,20.Q2,20.Q3,20.Q4,21.Q1 | 10 | 51 | 55 | 0 | %
DC_E_ERBS_EVENTS_EUTRANCELLFDD_V | pmPrbUlUtilDistrPartition12 | L16B,16B,17Q1,L17.Q4,17.Q4,L17A,L17B,17B,17A,17.Q3,17.Q2,17.Q1,L17.Q3,L17.Q2,L17.Q1,L18.Q3,L18.Q2,L18.Q1,18.Q3,18.Q2,18.Q1,L18.Q4,18.Q4,L19.Q1,19.Q1,L19.Q2,19.Q2,19.Q3,L19.Q3,L19.Q4,19.Q4,L20.Q1,20.Q1,20.Q2,20.Q3,20.Q4,21.Q1 | 11 | 56 | 60 | 0 | %
DC_E_ERBS_EVENTS_EUTRANCELLFDD_V | pmPrbUlUtilDistrPartition12 | L16B,16B,17Q1,L17.Q4,17.Q4,L17A,L17B,17B,17A,17.Q3,17.Q2,17.Q1,L17.Q3,L17.Q2,L17.Q1,L18.Q3,L18.Q2,L18.Q1,18.Q3,18.Q2,18.Q1,L18.Q4,18.Q4,L19.Q1,19.Q1,L19.Q2,19.Q2,19.Q3,L19.Q3,L19.Q4,19.Q4,L20.Q1,20.Q1,20.Q2,20.Q3,20.Q4,21.Q1 | 12 | 61 | 65 | 0 | %
DC_E_ERBS_EVENTS_EUTRANCELLFDD_V | pmPrbUlUtilDistrPartition12 | L16B,16B,17Q1,L17.Q4,17.Q4,L17A,L17B,17B,17A,17.Q3,17.Q2,17.Q1,L17.Q3,L17.Q2,L17.Q1,L18.Q3,L18.Q2,L18.Q1,18.Q3,18.Q2,18.Q1,L18.Q4,18.Q4,L19.Q1,19.Q1,L19.Q2,19.Q2,19.Q3,L19.Q3,L19.Q4,19.Q4,L20.Q1,20.Q1,20.Q2,20.Q3,20.Q4,21.Q1 | 13 | 66 | 70 | 0 | %
DC_E_ERBS_EVENTS_EUTRANCELLFDD_V | pmPrbUlUtilDistrPartition12 | L16B,16B,17Q1,L17.Q4,17.Q4,L17A,L17B,17B,17A,17.Q3,17.Q2,17.Q1,L17.Q3,L17.Q2,L17.Q1,L18.Q3,L18.Q2,L18.Q1,18.Q3,18.Q2,18.Q1,L18.Q4,18.Q4,L19.Q1,19.Q1,L19.Q2,19.Q2,19.Q3,L19.Q3,L19.Q4,19.Q4,L20.Q1,20.Q1,20.Q2,20.Q3,20.Q4,21.Q1 | 14 | 71 | 75 | 0 | %
DC_E_ERBS_EVENTS_EUTRANCELLFDD_V | pmPrbUlUtilDistrPartition12 | L16B,16B,17Q1,L17.Q4,17.Q4,L17A,L17B,17B,17A,17.Q3,17.Q2,17.Q1,L17.Q3,L17.Q2,L17.Q1,L18.Q3,L18.Q2,L18.Q1,18.Q3,18.Q2,18.Q1,L18.Q4,18.Q4,L19.Q1,19.Q1,L19.Q2,19.Q2,19.Q3,L19.Q3,L19.Q4,19.Q4,L20.Q1,20.Q1,20.Q2,20.Q3,20.Q4,21.Q1 | 15 | 76 | 80 | 0 | %
DC_E_ERBS_EVENTS_EUTRANCELLFDD_V | pmPrbUlUtilDistrPartition12 | L16B,16B,17Q1,L17.Q4,17.Q4,L17A,L17B,17B,17A,17.Q3,17.Q2,17.Q1,L17.Q3,L17.Q2,L17.Q1,L18.Q3,L18.Q2,L18.Q1,18.Q3,18.Q2,18.Q1,L18.Q4,18.Q4,L19.Q1,19.Q1,L19.Q2,19.Q2,19.Q3,L19.Q3,L19.Q4,19.Q4,L20.Q1,20.Q1,20.Q2,20.Q3,20.Q4,21.Q1 | 16 | 81 | 85 | 0 | %
DC_E_ERBS_EVENTS_EUTRANCELLFDD_V | pmPrbUlUtilDistrPartition12 | L16B,16B,17Q1,L17.Q4,17.Q4,L17A,L17B,17B,17A,17.Q3,17.Q2,17.Q1,L17.Q3,L17.Q2,L17.Q1,L18.Q3,L18.Q2,L18.Q1,18.Q3,18.Q2,18.Q1,L18.Q4,18.Q4,L19.Q1,19.Q1,L19.Q2,19.Q2,19.Q3,L19.Q3,L19.Q4,19.Q4,L20.Q1,20.Q1,20.Q2,20.Q3,20.Q4,21.Q1 | 17 | 86 | 90 | 0 | %
DC_E_ERBS_EVENTS_EUTRANCELLFDD_V | pmPrbUlUtilDistrPartition12 | L16B,16B,17Q1,L17.Q4,17.Q4,L17A,L17B,17B,17A,17.Q3,17.Q2,17.Q1,L17.Q3,L17.Q2,L17.Q1,L18.Q3,L18.Q2,L18.Q1,18.Q3,18.Q2,18.Q1,L18.Q4,18.Q4,L19.Q1,19.Q1,L19.Q2,19.Q2,19.Q3,L19.Q3,L19.Q4,19.Q4,L20.Q1,20.Q1,20.Q2,20.Q3,20.Q4,21.Q1 | 18 | 91 | 95 | 0 | %
DC_E_ERBS_EVENTS_EUTRANCELLFDD_V | pmPrbUlUtilDistrPartition12 | L16B,16B,17Q1,L17.Q4,17.Q4,L17A,L17B,17B,17A,17.Q3,17.Q2,17.Q1,L17.Q3,L17.Q2,L17.Q1,L18.Q3,L18.Q2,L18.Q1,18.Q3,18.Q2,18.Q1,L18.Q4,18.Q4,L19.Q1,19.Q1,L19.Q2,19.Q2,19.Q3,L19.Q3,L19.Q4,19.Q4,L20.Q1,20.Q1,20.Q2,20.Q3,20.Q4,21.Q1 | 19 | 96 | 100 | 0 | %
DC_E_ERBS_EVENTS_EUTRANCELLFDD_V | pmPrbUlUtilDistrPartition12 | L16B,16B,17Q1,L17.Q4,17.Q4,L17A,L17B,17B,17A,17.Q3,17.Q2,17.Q1,L17.Q3,L17.Q2,L17.Q1,L18.Q3,L18.Q2,L18.Q1,18.Q3,18.Q2,18.Q1,L18.Q4,18.Q4,L19.Q1,19.Q1,L19.Q2,19.Q2,19.Q3,L19.Q3,L19.Q4,19.Q4,L20.Q1,20.Q1,20.Q2,20.Q3,20.Q4,21.Q1 | 2 | 11 | 15 | 0 | %
DC_E_ERBS_EVENTS_EUTRANCELLFDD_V | pmPrbUlUtilDistrPartition12 | L16B,16B,17Q1,L17.Q4,17.Q4,L17A,L17B,17B,17A,17.Q3,17.Q2,17.Q1,L17.Q3,L17.Q2,L17.Q1,L18.Q3,L18.Q2,L18.Q1,18.Q3,18.Q2,18.Q1,L18.Q4,18.Q4,L19.Q1,19.Q1,L19.Q2,19.Q2,19.Q3,L19.Q3,L19.Q4,19.Q4,L20.Q1,20.Q1,20.Q2,20.Q3,20.Q4,21.Q1 | 3 | 16 | 20 | 0 | %
DC_E_ERBS_EVENTS_EUTRANCELLFDD_V | pmPrbUlUtilDistrPartition12 | L16B,16B,17Q1,L17.Q4,17.Q4,L17A,L17B,17B,17A,17.Q3,17.Q2,17.Q1,L17.Q3,L17.Q2,L17.Q1,L18.Q3,L18.Q2,L18.Q1,18.Q3,18.Q2,18.Q1,L18.Q4,18.Q4,L19.Q1,19.Q1,L19.Q2,19.Q2,19.Q3,L19.Q3,L19.Q4,19.Q4,L20.Q1,20.Q1,20.Q2,20.Q3,20.Q4,21.Q1 | 4 | 21 | 25 | 0 | %
DC_E_ERBS_EVENTS_EUTRANCELLFDD_V | pmPrbUlUtilDistrPartition12 | L16B,16B,17Q1,L17.Q4,17.Q4,L17A,L17B,17B,17A,17.Q3,17.Q2,17.Q1,L17.Q3,L17.Q2,L17.Q1,L18.Q3,L18.Q2,L18.Q1,18.Q3,18.Q2,18.Q1,L18.Q4,18.Q4,L19.Q1,19.Q1,L19.Q2,19.Q2,19.Q3,L19.Q3,L19.Q4,19.Q4,L20.Q1,20.Q1,20.Q2,20.Q3,20.Q4,21.Q1 | 5 | 26 | 30 | 0 | %
DC_E_ERBS_EVENTS_EUTRANCELLFDD_V | pmPrbUlUtilDistrPartition12 | L16B,16B,17Q1,L17.Q4,17.Q4,L17A,L17B,17B,17A,17.Q3,17.Q2,17.Q1,L17.Q3,L17.Q2,L17.Q1,L18.Q3,L18.Q2,L18.Q1,18.Q3,18.Q2,18.Q1,L18.Q4,18.Q4,L19.Q1,19.Q1,L19.Q2,19.Q2,19.Q3,L19.Q3,L19.Q4,19.Q4,L20.Q1,20.Q1,20.Q2,20.Q3,20.Q4,21.Q1 | 6 | 31 | 35 | 0 | %
DC_E_ERBS_EVENTS_EUTRANCELLFDD_V | pmPrbUlUtilDistrPartition12 | L16B,16B,17Q1,L17.Q4,17.Q4,L17A,L17B,17B,17A,17.Q3,17.Q2,17.Q1,L17.Q3,L17.Q2,L17.Q1,L18.Q3,L18.Q2,L18.Q1,18.Q3,18.Q2,18.Q1,L18.Q4,18.Q4,L19.Q1,19.Q1,L19.Q2,19.Q2,19.Q3,L19.Q3,L19.Q4,19.Q4,L20.Q1,20.Q1,20.Q2,20.Q3,20.Q4,21.Q1 | 7 | 36 | 40 | 0 | %
DC_E_ERBS_EVENTS_EUTRANCELLFDD_V | pmPrbUlUtilDistrPartition12 | L16B,16B,17Q1,L17.Q4,17.Q4,L17A,L17B,17B,17A,17.Q3,17.Q2,17.Q1,L17.Q3,L17.Q2,L17.Q1,L18.Q3,L18.Q2,L18.Q1,18.Q3,18.Q2,18.Q1,L18.Q4,18.Q4,L19.Q1,19.Q1,L19.Q2,19.Q2,19.Q3,L19.Q3,L19.Q4,19.Q4,L20.Q1,20.Q1,20.Q2,20.Q3,20.Q4,21.Q1 | 8 | 41 | 45 | 0 | %
DC_E_ERBS_EVENTS_EUTRANCELLFDD_V | pmPrbUlUtilDistrPartition12 | L16B,16B,17Q1,L17.Q4,17.Q4,L17A,L17B,17B,17A,17.Q3,17.Q2,17.Q1,L17.Q3,L17.Q2,L17.Q1,L18.Q3,L18.Q2,L18.Q1,18.Q3,18.Q2,18.Q1,L18.Q4,18.Q4,L19.Q1,19.Q1,L19.Q2,19.Q2,19.Q3,L19.Q3,L19.Q4,19.Q4,L20.Q1,20.Q1,20.Q2,20.Q3,20.Q4,21.Q1 | 9 | 46 | 50 | 0 | %
DC_E_ERBS_EVENTS_EUTRANCELLFDD_V | pmPrbUlUtilDistrPartition10 | L16B,16B,17Q1,L17.Q4,17.Q4,L17A,L17B,17B,17A,17.Q3,17.Q2,17.Q1,L17.Q3,L17.Q2,L17.Q1,L18.Q3,L18.Q2,L18.Q1,18.Q3,18.Q2,18.Q1,L18.Q4,18.Q4,L19.Q1,19.Q1,L19.Q2,19.Q2,19.Q3,L19.Q3,L19.Q4,19.Q4,L20.Q1,20.Q1,20.Q2,20.Q3,20.Q4,21.Q1 | 0 | 0 | 5 | 0 | %
DC_E_ERBS_EVENTS_EUTRANCELLFDD_V | pmPrbUlUtilDistrPartition10 | L16B,16B,17Q1,L17.Q4,17.Q4,L17A,L17B,17B,17A,17.Q3,17.Q2,17.Q1,L17.Q3,L17.Q2,L17.Q1,L18.Q3,L18.Q2,L18.Q1,18.Q3,18.Q2,18.Q1,L18.Q4,18.Q4,L19.Q1,19.Q1,L19.Q2,19.Q2,19.Q3,L19.Q3,L19.Q4,19.Q4,L20.Q1,20.Q1,20.Q2,20.Q3,20.Q4,21.Q1 | 1 | 6 | 10 | 0 | %
DC_E_ERBS_EVENTS_EUTRANCELLFDD_V | pmPrbUlUtilDistrPartition10 | L16B,16B,17Q1,L17.Q4,17.Q4,L17A,L17B,17B,17A,17.Q3,17.Q2,17.Q1,L17.Q3,L17.Q2,L17.Q1,L18.Q3,L18.Q2,L18.Q1,18.Q3,18.Q2,18.Q1,L18.Q4,18.Q4,L19.Q1,19.Q1,L19.Q2,19.Q2,19.Q3,L19.Q3,L19.Q4,19.Q4,L20.Q1,20.Q1,20.Q2,20.Q3,20.Q4,21.Q1 | 10 | 51 | 55 | 0 | %
DC_E_ERBS_EVENTS_EUTRANCELLFDD_V | pmPrbUlUtilDistrPartition10 | L16B,16B,17Q1,L17.Q4,17.Q4,L17A,L17B,17B,17A,17.Q3,17.Q2,17.Q1,L17.Q3,L17.Q2,L17.Q1,L18.Q3,L18.Q2,L18.Q1,18.Q3,18.Q2,18.Q1,L18.Q4,18.Q4,L19.Q1,19.Q1,L19.Q2,19.Q2,19.Q3,L19.Q3,L19.Q4,19.Q4,L20.Q1,20.Q1,20.Q2,20.Q3,20.Q4,21.Q1 | 11 | 56 | 60 | 0 | %
DC_E_ERBS_EVENTS_EUTRANCELLFDD_V | pmPrbUlUtilDistrPartition10 | L16B,16B,17Q1,L17.Q4,17.Q4,L17A,L17B,17B,17A,17.Q3,17.Q2,17.Q1,L17.Q3,L17.Q2,L17.Q1,L18.Q3,L18.Q2,L18.Q1,18.Q3,18.Q2,18.Q1,L18.Q4,18.Q4,L19.Q1,19.Q1,L19.Q2,19.Q2,19.Q3,L19.Q3,L19.Q4,19.Q4,L20.Q1,20.Q1,20.Q2,20.Q3,20.Q4,21.Q1 | 12 | 61 | 65 | 0 | %
DC_E_ERBS_EVENTS_EUTRANCELLFDD_V | pmPrbUlUtilDistrPartition10 | L16B,16B,17Q1,L17.Q4,17.Q4,L17A,L17B,17B,17A,17.Q3,17.Q2,17.Q1,L17.Q3,L17.Q2,L17.Q1,L18.Q3,L18.Q2,L18.Q1,18.Q3,18.Q2,18.Q1,L18.Q4,18.Q4,L19.Q1,19.Q1,L19.Q2,19.Q2,19.Q3,L19.Q3,L19.Q4,19.Q4,L20.Q1,20.Q1,20.Q2,20.Q3,20.Q4,21.Q1 | 13 | 66 | 70 | 0 | %
DC_E_ERBS_EVENTS_EUTRANCELLFDD_V | pmPrbUlUtilDistrPartition10 | L16B,16B,17Q1,L17.Q4,17.Q4,L17A,L17B,17B,17A,17.Q3,17.Q2,17.Q1,L17.Q3,L17.Q2,L17.Q1,L18.Q3,L18.Q2,L18.Q1,18.Q3,18.Q2,18.Q1,L18.Q4,18.Q4,L19.Q1,19.Q1,L19.Q2,19.Q2,19.Q3,L19.Q3,L19.Q4,19.Q4,L20.Q1,20.Q1,20.Q2,20.Q3,20.Q4,21.Q1 | 14 | 71 | 75 | 0 | %
DC_E_ERBS_EVENTS_EUTRANCELLFDD_V | pmPrbUlUtilDistrPartition10 | L16B,16B,17Q1,L17.Q4,17.Q4,L17A,L17B,17B,17A,17.Q3,17.Q2,17.Q1,L17.Q3,L17.Q2,L17.Q1,L18.Q3,L18.Q2,L18.Q1,18.Q3,18.Q2,18.Q1,L18.Q4,18.Q4,L19.Q1,19.Q1,L19.Q2,19.Q2,19.Q3,L19.Q3,L19.Q4,19.Q4,L20.Q1,20.Q1,20.Q2,20.Q3,20.Q4,21.Q1 | 15 | 76 | 80 | 0 | %
DC_E_ERBS_EVENTS_EUTRANCELLFDD_V | pmPrbUlUtilDistrPartition10 | L16B,16B,17Q1,L17.Q4,17.Q4,L17A,L17B,17B,17A,17.Q3,17.Q2,17.Q1,L17.Q3,L17.Q2,L17.Q1,L18.Q3,L18.Q2,L18.Q1,18.Q3,18.Q2,18.Q1,L18.Q4,18.Q4,L19.Q1,19.Q1,L19.Q2,19.Q2,19.Q3,L19.Q3,L19.Q4,19.Q4,L20.Q1,20.Q1,20.Q2,20.Q3,20.Q4,21.Q1 | 16 | 81 | 85 | 0 | %
DC_E_ERBS_EVENTS_EUTRANCELLFDD_V | pmPrbUlUtilDistrPartition10 | L16B,16B,17Q1,L17.Q4,17.Q4,L17A,L17B,17B,17A,17.Q3,17.Q2,17.Q1,L17.Q3,L17.Q2,L17.Q1,L18.Q3,L18.Q2,L18.Q1,18.Q3,18.Q2,18.Q1,L18.Q4,18.Q4,L19.Q1,19.Q1,L19.Q2,19.Q2,19.Q3,L19.Q3,L19.Q4,19.Q4,L20.Q1,20.Q1,20.Q2,20.Q3,20.Q4,21.Q1 | 17 | 86 | 90 | 0 | %
DC_E_ERBS_EVENTS_EUTRANCELLFDD_V | pmPrbUlUtilDistrPartition10 | L16B,16B,17Q1,L17.Q4,17.Q4,L17A,L17B,17B,17A,17.Q3,17.Q2,17.Q1,L17.Q3,L17.Q2,L17.Q1,L18.Q3,L18.Q2,L18.Q1,18.Q3,18.Q2,18.Q1,L18.Q4,18.Q4,L19.Q1,19.Q1,L19.Q2,19.Q2,19.Q3,L19.Q3,L19.Q4,19.Q4,L20.Q1,20.Q1,20.Q2,20.Q3,20.Q4,21.Q1 | 18 | 91 | 95 | 0 | %
DC_E_ERBS_EVENTS_EUTRANCELLFDD_V | pmPrbUlUtilDistrPartition10 | L16B,16B,17Q1,L17.Q4,17.Q4,L17A,L17B,17B,17A,17.Q3,17.Q2,17.Q1,L17.Q3,L17.Q2,L17.Q1,L18.Q3,L18.Q2,L18.Q1,18.Q3,18.Q2,18.Q1,L18.Q4,18.Q4,L19.Q1,19.Q1,L19.Q2,19.Q2,19.Q3,L19.Q3,L19.Q4,19.Q4,L20.Q1,20.Q1,20.Q2,20.Q3,20.Q4,21.Q1 | 19 | 96 | 100 | 0 | %
DC_E_ERBS_EVENTS_EUTRANCELLFDD_V | pmPrbUlUtilDistrPartition10 | L16B,16B,17Q1,L17.Q4,17.Q4,L17A,L17B,17B,17A,17.Q3,17.Q2,17.Q1,L17.Q3,L17.Q2,L17.Q1,L18.Q3,L18.Q2,L18.Q1,18.Q3,18.Q2,18.Q1,L18.Q4,18.Q4,L19.Q1,19.Q1,L19.Q2,19.Q2,19.Q3,L19.Q3,L19.Q4,19.Q4,L20.Q1,20.Q1,20.Q2,20.Q3,20.Q4,21.Q1 | 2 | 11 | 15 | 0 | %
DC_E_ERBS_EVENTS_EUTRANCELLFDD_V | pmPrbUlUtilDistrPartition10 | L16B,16B,17Q1,L17.Q4,17.Q4,L17A,L17B,17B,17A,17.Q3,17.Q2,17.Q1,L17.Q3,L17.Q2,L17.Q1,L18.Q3,L18.Q2,L18.Q1,18.Q3,18.Q2,18.Q1,L18.Q4,18.Q4,L19.Q1,19.Q1,L19.Q2,19.Q2,19.Q3,L19.Q3,L19.Q4,19.Q4,L20.Q1,20.Q1,20.Q2,20.Q3,20.Q4,21.Q1 | 3 | 16 | 20 | 0 | %
DC_E_ERBS_EVENTS_EUTRANCELLFDD_V | pmPrbUlUtilDistrPartition10 | L16B,16B,17Q1,L17.Q4,17.Q4,L17A,L17B,17B,17A,17.Q3,17.Q2,17.Q1,L17.Q3,L17.Q2,L17.Q1,L18.Q3,L18.Q2,L18.Q1,18.Q3,18.Q2,18.Q1,L18.Q4,18.Q4,L19.Q1,19.Q1,L19.Q2,19.Q2,19.Q3,L19.Q3,L19.Q4,19.Q4,L20.Q1,20.Q1,20.Q2,20.Q3,20.Q4,21.Q1 | 4 | 21 | 25 | 0 | %
DC_E_ERBS_EVENTS_EUTRANCELLFDD_V | pmPrbUlUtilDistrPartition10 | L16B,16B,17Q1,L17.Q4,17.Q4,L17A,L17B,17B,17A,17.Q3,17.Q2,17.Q1,L17.Q3,L17.Q2,L17.Q1,L18.Q3,L18.Q2,L18.Q1,18.Q3,18.Q2,18.Q1,L18.Q4,18.Q4,L19.Q1,19.Q1,L19.Q2,19.Q2,19.Q3,L19.Q3,L19.Q4,19.Q4,L20.Q1,20.Q1,20.Q2,20.Q3,20.Q4,21.Q1 | 5 | 26 | 30 | 0 | %
DC_E_ERBS_EVENTS_EUTRANCELLFDD_V | pmPrbUlUtilDistrPartition10 | L16B,16B,17Q1,L17.Q4,17.Q4,L17A,L17B,17B,17A,17.Q3,17.Q2,17.Q1,L17.Q3,L17.Q2,L17.Q1,L18.Q3,L18.Q2,L18.Q1,18.Q3,18.Q2,18.Q1,L18.Q4,18.Q4,L19.Q1,19.Q1,L19.Q2,19.Q2,19.Q3,L19.Q3,L19.Q4,19.Q4,L20.Q1,20.Q1,20.Q2,20.Q3,20.Q4,21.Q1 | 6 | 31 | 35 | 0 | %
DC_E_ERBS_EVENTS_EUTRANCELLFDD_V | pmPrbUlUtilDistrPartition10 | L16B,16B,17Q1,L17.Q4,17.Q4,L17A,L17B,17B,17A,17.Q3,17.Q2,17.Q1,L17.Q3,L17.Q2,L17.Q1,L18.Q3,L18.Q2,L18.Q1,18.Q3,18.Q2,18.Q1,L18.Q4,18.Q4,L19.Q1,19.Q1,L19.Q2,19.Q2,19.Q3,L19.Q3,L19.Q4,19.Q4,L20.Q1,20.Q1,20.Q2,20.Q3,20.Q4,21.Q1 | 7 | 36 | 40 | 0 | %
DC_E_ERBS_EVENTS_EUTRANCELLFDD_V | pmPrbUlUtilDistrPartition10 | L16B,16B,17Q1,L17.Q4,17.Q4,L17A,L17B,17B,17A,17.Q3,17.Q2,17.Q1,L17.Q3,L17.Q2,L17.Q1,L18.Q3,L18.Q2,L18.Q1,18.Q3,18.Q2,18.Q1,L18.Q4,18.Q4,L19.Q1,19.Q1,L19.Q2,19.Q2,19.Q3,L19.Q3,L19.Q4,19.Q4,L20.Q1,20.Q1,20.Q2,20.Q3,20.Q4,21.Q1 | 8 | 41 | 45 | 0 | %
DC_E_ERBS_EVENTS_EUTRANCELLFDD_V | pmPrbUlUtilDistrPartition10 | L16B,16B,17Q1,L17.Q4,17.Q4,L17A,L17B,17B,17A,17.Q3,17.Q2,17.Q1,L17.Q3,L17.Q2,L17.Q1,L18.Q3,L18.Q2,L18.Q1,18.Q3,18.Q2,18.Q1,L18.Q4,18.Q4,L19.Q1,19.Q1,L19.Q2,19.Q2,19.Q3,L19.Q3,L19.Q4,19.Q4,L20.Q1,20.Q1,20.Q2,20.Q3,20.Q4,21.Q1 | 9 | 46 | 50 | 0 | %
DC_E_ERBS_EVENTS_EUTRANCELLFDD_V | pmPrbUlUtilDistrPartition15 | L16B,16B,17Q1,L17.Q4,17.Q4,L17A,L17B,17B,17A,17.Q3,17.Q2,17.Q1,L17.Q3,L17.Q2,L17.Q1,L18.Q3,L18.Q2,L18.Q1,18.Q3,18.Q2,18.Q1,L18.Q4,18.Q4,L19.Q1,19.Q1,L19.Q2,19.Q2,19.Q3,L19.Q3,L19.Q4,19.Q4,L20.Q1,20.Q1,20.Q2,20.Q3,20.Q4,21.Q1 | 0 | 0 | 5 | 0 | %
DC_E_ERBS_EVENTS_EUTRANCELLFDD_V | pmPrbUlUtilDistrPartition15 | L16B,16B,17Q1,L17.Q4,17.Q4,L17A,L17B,17B,17A,17.Q3,17.Q2,17.Q1,L17.Q3,L17.Q2,L17.Q1,L18.Q3,L18.Q2,L18.Q1,18.Q3,18.Q2,18.Q1,L18.Q4,18.Q4,L19.Q1,19.Q1,L19.Q2,19.Q2,19.Q3,L19.Q3,L19.Q4,19.Q4,L20.Q1,20.Q1,20.Q2,20.Q3,20.Q4,21.Q1 | 1 | 6 | 10 | 0 | %
DC_E_ERBS_EVENTS_EUTRANCELLFDD_V | pmPrbUlUtilDistrPartition15 | L16B,16B,17Q1,L17.Q4,17.Q4,L17A,L17B,17B,17A,17.Q3,17.Q2,17.Q1,L17.Q3,L17.Q2,L17.Q1,L18.Q3,L18.Q2,L18.Q1,18.Q3,18.Q2,18.Q1,L18.Q4,18.Q4,L19.Q1,19.Q1,L19.Q2,19.Q2,19.Q3,L19.Q3,L19.Q4,19.Q4,L20.Q1,20.Q1,20.Q2,20.Q3,20.Q4,21.Q1 | 10 | 51 | 55 | 0 | %
DC_E_ERBS_EVENTS_EUTRANCELLFDD_V | pmPrbUlUtilDistrPartition15 | L16B,16B,17Q1,L17.Q4,17.Q4,L17A,L17B,17B,17A,17.Q3,17.Q2,17.Q1,L17.Q3,L17.Q2,L17.Q1,L18.Q3,L18.Q2,L18.Q1,18.Q3,18.Q2,18.Q1,L18.Q4,18.Q4,L19.Q1,19.Q1,L19.Q2,19.Q2,19.Q3,L19.Q3,L19.Q4,19.Q4,L20.Q1,20.Q1,20.Q2,20.Q3,20.Q4,21.Q1 | 11 | 56 | 60 | 0 | %
DC_E_ERBS_EVENTS_EUTRANCELLFDD_V | pmPrbUlUtilDistrPartition15 | L16B,16B,17Q1,L17.Q4,17.Q4,L17A,L17B,17B,17A,17.Q3,17.Q2,17.Q1,L17.Q3,L17.Q2,L17.Q1,L18.Q3,L18.Q2,L18.Q1,18.Q3,18.Q2,18.Q1,L18.Q4,18.Q4,L19.Q1,19.Q1,L19.Q2,19.Q2,19.Q3,L19.Q3,L19.Q4,19.Q4,L20.Q1,20.Q1,20.Q2,20.Q3,20.Q4,21.Q1 | 12 | 61 | 65 | 0 | %
DC_E_ERBS_EVENTS_EUTRANCELLFDD_V | pmPrbUlUtilDistrPartition15 | L16B,16B,17Q1,L17.Q4,17.Q4,L17A,L17B,17B,17A,17.Q3,17.Q2,17.Q1,L17.Q3,L17.Q2,L17.Q1,L18.Q3,L18.Q2,L18.Q1,18.Q3,18.Q2,18.Q1,L18.Q4,18.Q4,L19.Q1,19.Q1,L19.Q2,19.Q2,19.Q3,L19.Q3,L19.Q4,19.Q4,L20.Q1,20.Q1,20.Q2,20.Q3,20.Q4,21.Q1 | 13 | 66 | 70 | 0 | %
DC_E_ERBS_EVENTS_EUTRANCELLFDD_V | pmPrbUlUtilDistrPartition15 | L16B,16B,17Q1,L17.Q4,17.Q4,L17A,L17B,17B,17A,17.Q3,17.Q2,17.Q1,L17.Q3,L17.Q2,L17.Q1,L18.Q3,L18.Q2,L18.Q1,18.Q3,18.Q2,18.Q1,L18.Q4,18.Q4,L19.Q1,19.Q1,L19.Q2,19.Q2,19.Q3,L19.Q3,L19.Q4,19.Q4,L20.Q1,20.Q1,20.Q2,20.Q3,20.Q4,21.Q1 | 14 | 71 | 75 | 0 | %
DC_E_ERBS_EVENTS_EUTRANCELLFDD_V | pmPrbUlUtilDistrPartition15 | L16B,16B,17Q1,L17.Q4,17.Q4,L17A,L17B,17B,17A,17.Q3,17.Q2,17.Q1,L17.Q3,L17.Q2,L17.Q1,L18.Q3,L18.Q2,L18.Q1,18.Q3,18.Q2,18.Q1,L18.Q4,18.Q4,L19.Q1,19.Q1,L19.Q2,19.Q2,19.Q3,L19.Q3,L19.Q4,19.Q4,L20.Q1,20.Q1,20.Q2,20.Q3,20.Q4,21.Q1 | 15 | 76 | 80 | 0 | %
DC_E_ERBS_EVENTS_EUTRANCELLFDD_V | pmPrbUlUtilDistrPartition15 | L16B,16B,17Q1,L17.Q4,17.Q4,L17A,L17B,17B,17A,17.Q3,17.Q2,17.Q1,L17.Q3,L17.Q2,L17.Q1,L18.Q3,L18.Q2,L18.Q1,18.Q3,18.Q2,18.Q1,L18.Q4,18.Q4,L19.Q1,19.Q1,L19.Q2,19.Q2,19.Q3,L19.Q3,L19.Q4,19.Q4,L20.Q1,20.Q1,20.Q2,20.Q3,20.Q4,21.Q1 | 16 | 81 | 85 | 0 | %
DC_E_ERBS_EVENTS_EUTRANCELLFDD_V | pmPrbUlUtilDistrPartition15 | L16B,16B,17Q1,L17.Q4,17.Q4,L17A,L17B,17B,17A,17.Q3,17.Q2,17.Q1,L17.Q3,L17.Q2,L17.Q1,L18.Q3,L18.Q2,L18.Q1,18.Q3,18.Q2,18.Q1,L18.Q4,18.Q4,L19.Q1,19.Q1,L19.Q2,19.Q2,19.Q3,L19.Q3,L19.Q4,19.Q4,L20.Q1,20.Q1,20.Q2,20.Q3,20.Q4,21.Q1 | 17 | 86 | 90 | 0 | %
DC_E_ERBS_EVENTS_EUTRANCELLFDD_V | pmPrbUlUtilDistrPartition15 | L16B,16B,17Q1,L17.Q4,17.Q4,L17A,L17B,17B,17A,17.Q3,17.Q2,17.Q1,L17.Q3,L17.Q2,L17.Q1,L18.Q3,L18.Q2,L18.Q1,18.Q3,18.Q2,18.Q1,L18.Q4,18.Q4,L19.Q1,19.Q1,L19.Q2,19.Q2,19.Q3,L19.Q3,L19.Q4,19.Q4,L20.Q1,20.Q1,20.Q2,20.Q3,20.Q4,21.Q1 | 18 | 91 | 95 | 0 | %
DC_E_ERBS_EVENTS_EUTRANCELLFDD_V | pmPrbUlUtilDistrPartition15 | L16B,16B,17Q1,L17.Q4,17.Q4,L17A,L17B,17B,17A,17.Q3,17.Q2,17.Q1,L17.Q3,L17.Q2,L17.Q1,L18.Q3,L18.Q2,L18.Q1,18.Q3,18.Q2,18.Q1,L18.Q4,18.Q4,L19.Q1,19.Q1,L19.Q2,19.Q2,19.Q3,L19.Q3,L19.Q4,19.Q4,L20.Q1,20.Q1,20.Q2,20.Q3,20.Q4,21.Q1 | 19 | 96 | 100 | 0 | %
DC_E_ERBS_EVENTS_EUTRANCELLFDD_V | pmPrbUlUtilDistrPartition15 | L16B,16B,17Q1,L17.Q4,17.Q4,L17A,L17B,17B,17A,17.Q3,17.Q2,17.Q1,L17.Q3,L17.Q2,L17.Q1,L18.Q3,L18.Q2,L18.Q1,18.Q3,18.Q2,18.Q1,L18.Q4,18.Q4,L19.Q1,19.Q1,L19.Q2,19.Q2,19.Q3,L19.Q3,L19.Q4,19.Q4,L20.Q1,20.Q1,20.Q2,20.Q3,20.Q4,21.Q1 | 2 | 11 | 15 | 0 | %
DC_E_ERBS_EVENTS_EUTRANCELLFDD_V | pmPrbUlUtilDistrPartition15 | L16B,16B,17Q1,L17.Q4,17.Q4,L17A,L17B,17B,17A,17.Q3,17.Q2,17.Q1,L17.Q3,L17.Q2,L17.Q1,L18.Q3,L18.Q2,L18.Q1,18.Q3,18.Q2,18.Q1,L18.Q4,18.Q4,L19.Q1,19.Q1,L19.Q2,19.Q2,19.Q3,L19.Q3,L19.Q4,19.Q4,L20.Q1,20.Q1,20.Q2,20.Q3,20.Q4,21.Q1 | 3 | 16 | 20 | 0 | %
DC_E_ERBS_EVENTS_EUTRANCELLFDD_V | pmPrbUlUtilDistrPartition15 | L16B,16B,17Q1,L17.Q4,17.Q4,L17A,L17B,17B,17A,17.Q3,17.Q2,17.Q1,L17.Q3,L17.Q2,L17.Q1,L18.Q3,L18.Q2,L18.Q1,18.Q3,18.Q2,18.Q1,L18.Q4,18.Q4,L19.Q1,19.Q1,L19.Q2,19.Q2,19.Q3,L19.Q3,L19.Q4,19.Q4,L20.Q1,20.Q1,20.Q2,20.Q3,20.Q4,21.Q1 | 4 | 21 | 25 | 0 | %
DC_E_ERBS_EVENTS_EUTRANCELLFDD_V | pmPrbUlUtilDistrPartition15 | L16B,16B,17Q1,L17.Q4,17.Q4,L17A,L17B,17B,17A,17.Q3,17.Q2,17.Q1,L17.Q3,L17.Q2,L17.Q1,L18.Q3,L18.Q2,L18.Q1,18.Q3,18.Q2,18.Q1,L18.Q4,18.Q4,L19.Q1,19.Q1,L19.Q2,19.Q2,19.Q3,L19.Q3,L19.Q4,19.Q4,L20.Q1,20.Q1,20.Q2,20.Q3,20.Q4,21.Q1 | 5 | 26 | 30 | 0 | %
DC_E_ERBS_EVENTS_EUTRANCELLFDD_V | pmPrbUlUtilDistrPartition15 | L16B,16B,17Q1,L17.Q4,17.Q4,L17A,L17B,17B,17A,17.Q3,17.Q2,17.Q1,L17.Q3,L17.Q2,L17.Q1,L18.Q3,L18.Q2,L18.Q1,18.Q3,18.Q2,18.Q1,L18.Q4,18.Q4,L19.Q1,19.Q1,L19.Q2,19.Q2,19.Q3,L19.Q3,L19.Q4,19.Q4,L20.Q1,20.Q1,20.Q2,20.Q3,20.Q4,21.Q1 | 6 | 31 | 35 | 0 | %
DC_E_ERBS_EVENTS_EUTRANCELLFDD_V | pmPrbUlUtilDistrPartition15 | L16B,16B,17Q1,L17.Q4,17.Q4,L17A,L17B,17B,17A,17.Q3,17.Q2,17.Q1,L17.Q3,L17.Q2,L17.Q1,L18.Q3,L18.Q2,L18.Q1,18.Q3,18.Q2,18.Q1,L18.Q4,18.Q4,L19.Q1,19.Q1,L19.Q2,19.Q2,19.Q3,L19.Q3,L19.Q4,19.Q4,L20.Q1,20.Q1,20.Q2,20.Q3,20.Q4,21.Q1 | 7 | 36 | 40 | 0 | %
DC_E_ERBS_EVENTS_EUTRANCELLFDD_V | pmPrbUlUtilDistrPartition15 | L16B,16B,17Q1,L17.Q4,17.Q4,L17A,L17B,17B,17A,17.Q3,17.Q2,17.Q1,L17.Q3,L17.Q2,L17.Q1,L18.Q3,L18.Q2,L18.Q1,18.Q3,18.Q2,18.Q1,L18.Q4,18.Q4,L19.Q1,19.Q1,L19.Q2,19.Q2,19.Q3,L19.Q3,L19.Q4,19.Q4,L20.Q1,20.Q1,20.Q2,20.Q3,20.Q4,21.Q1 | 8 | 41 | 45 | 0 | %
DC_E_ERBS_EVENTS_EUTRANCELLFDD_V | pmPrbUlUtilDistrPartition15 | L16B,16B,17Q1,L17.Q4,17.Q4,L17A,L17B,17B,17A,17.Q3,17.Q2,17.Q1,L17.Q3,L17.Q2,L17.Q1,L18.Q3,L18.Q2,L18.Q1,18.Q3,18.Q2,18.Q1,L18.Q4,18.Q4,L19.Q1,19.Q1,L19.Q2,19.Q2,19.Q3,L19.Q3,L19.Q4,19.Q4,L20.Q1,20.Q1,20.Q2,20.Q3,20.Q4,21.Q1 | 9 | 46 | 50 | 0 | %
DC_E_ERBS_EVENTS_EUTRANCELLFDD_V | pmPrbDlUtilDistrPartition22 | L16B,16B,17Q1,L17.Q4,17.Q4,L17A,L17B,17B,17A,17.Q3,17.Q2,17.Q1,L17.Q3,L17.Q2,L17.Q1,L18.Q3,L18.Q2,L18.Q1,18.Q3,18.Q2,18.Q1,L18.Q4,18.Q4,L19.Q1,19.Q1,L19.Q2,19.Q2,19.Q3,L19.Q3,L19.Q4,19.Q4,L20.Q1,20.Q1,20.Q2,20.Q3,20.Q4,21.Q1 | 0 | 0 | 5 | 0 | %
DC_E_ERBS_EVENTS_EUTRANCELLFDD_V | pmPrbDlUtilDistrPartition22 | L16B,16B,17Q1,L17.Q4,17.Q4,L17A,L17B,17B,17A,17.Q3,17.Q2,17.Q1,L17.Q3,L17.Q2,L17.Q1,L18.Q3,L18.Q2,L18.Q1,18.Q3,18.Q2,18.Q1,L18.Q4,18.Q4,L19.Q1,19.Q1,L19.Q2,19.Q2,19.Q3,L19.Q3,L19.Q4,19.Q4,L20.Q1,20.Q1,20.Q2,20.Q3,20.Q4,21.Q1 | 1 | 6 | 10 | 0 | %
DC_E_ERBS_EVENTS_EUTRANCELLFDD_V | pmPrbDlUtilDistrPartition22 | L16B,16B,17Q1,L17.Q4,17.Q4,L17A,L17B,17B,17A,17.Q3,17.Q2,17.Q1,L17.Q3,L17.Q2,L17.Q1,L18.Q3,L18.Q2,L18.Q1,18.Q3,18.Q2,18.Q1,L18.Q4,18.Q4,L19.Q1,19.Q1,L19.Q2,19.Q2,19.Q3,L19.Q3,L19.Q4,19.Q4,L20.Q1,20.Q1,20.Q2,20.Q3,20.Q4,21.Q1 | 10 | 51 | 55 | 0 | %
DC_E_ERBS_EVENTS_EUTRANCELLFDD_V | pmPrbDlUtilDistrPartition22 | L16B,16B,17Q1,L17.Q4,17.Q4,L17A,L17B,17B,17A,17.Q3,17.Q2,17.Q1,L17.Q3,L17.Q2,L17.Q1,L18.Q3,L18.Q2,L18.Q1,18.Q3,18.Q2,18.Q1,L18.Q4,18.Q4,L19.Q1,19.Q1,L19.Q2,19.Q2,19.Q3,L19.Q3,L19.Q4,19.Q4,L20.Q1,20.Q1,20.Q2,20.Q3,20.Q4,21.Q1 | 11 | 56 | 60 | 0 | %
DC_E_ERBS_EVENTS_EUTRANCELLFDD_V | pmPrbDlUtilDistrPartition22 | L16B,16B,17Q1,L17.Q4,17.Q4,L17A,L17B,17B,17A,17.Q3,17.Q2,17.Q1,L17.Q3,L17.Q2,L17.Q1,L18.Q3,L18.Q2,L18.Q1,18.Q3,18.Q2,18.Q1,L18.Q4,18.Q4,L19.Q1,19.Q1,L19.Q2,19.Q2,19.Q3,L19.Q3,L19.Q4,19.Q4,L20.Q1,20.Q1,20.Q2,20.Q3,20.Q4,21.Q1 | 12 | 61 | 65 | 0 | %
DC_E_ERBS_EVENTS_EUTRANCELLFDD_V | pmPrbDlUtilDistrPartition22 | L16B,16B,17Q1,L17.Q4,17.Q4,L17A,L17B,17B,17A,17.Q3,17.Q2,17.Q1,L17.Q3,L17.Q2,L17.Q1,L18.Q3,L18.Q2,L18.Q1,18.Q3,18.Q2,18.Q1,L18.Q4,18.Q4,L19.Q1,19.Q1,L19.Q2,19.Q2,19.Q3,L19.Q3,L19.Q4,19.Q4,L20.Q1,20.Q1,20.Q2,20.Q3,20.Q4,21.Q1 | 13 | 66 | 70 | 0 | %
DC_E_ERBS_EVENTS_EUTRANCELLFDD_V | pmPrbDlUtilDistrPartition22 | L16B,16B,17Q1,L17.Q4,17.Q4,L17A,L17B,17B,17A,17.Q3,17.Q2,17.Q1,L17.Q3,L17.Q2,L17.Q1,L18.Q3,L18.Q2,L18.Q1,18.Q3,18.Q2,18.Q1,L18.Q4,18.Q4,L19.Q1,19.Q1,L19.Q2,19.Q2,19.Q3,L19.Q3,L19.Q4,19.Q4,L20.Q1,20.Q1,20.Q2,20.Q3,20.Q4,21.Q1 | 14 | 71 | 75 | 0 | %
DC_E_ERBS_EVENTS_EUTRANCELLFDD_V | pmPrbDlUtilDistrPartition22 | L16B,16B,17Q1,L17.Q4,17.Q4,L17A,L17B,17B,17A,17.Q3,17.Q2,17.Q1,L17.Q3,L17.Q2,L17.Q1,L18.Q3,L18.Q2,L18.Q1,18.Q3,18.Q2,18.Q1,L18.Q4,18.Q4,L19.Q1,19.Q1,L19.Q2,19.Q2,19.Q3,L19.Q3,L19.Q4,19.Q4,L20.Q1,20.Q1,20.Q2,20.Q3,20.Q4,21.Q1 | 15 | 76 | 80 | 0 | %
DC_E_ERBS_EVENTS_EUTRANCELLFDD_V | pmPrbDlUtilDistrPartition22 | L16B,16B,17Q1,L17.Q4,17.Q4,L17A,L17B,17B,17A,17.Q3,17.Q2,17.Q1,L17.Q3,L17.Q2,L17.Q1,L18.Q3,L18.Q2,L18.Q1,18.Q3,18.Q2,18.Q1,L18.Q4,18.Q4,L19.Q1,19.Q1,L19.Q2,19.Q2,19.Q3,L19.Q3,L19.Q4,19.Q4,L20.Q1,20.Q1,20.Q2,20.Q3,20.Q4,21.Q1 | 16 | 81 | 85 | 0 | %
DC_E_ERBS_EVENTS_EUTRANCELLFDD_V | pmPrbDlUtilDistrPartition22 | L16B,16B,17Q1,L17.Q4,17.Q4,L17A,L17B,17B,17A,17.Q3,17.Q2,17.Q1,L17.Q3,L17.Q2,L17.Q1,L18.Q3,L18.Q2,L18.Q1,18.Q3,18.Q2,18.Q1,L18.Q4,18.Q4,L19.Q1,19.Q1,L19.Q2,19.Q2,19.Q3,L19.Q3,L19.Q4,19.Q4,L20.Q1,20.Q1,20.Q2,20.Q3,20.Q4,21.Q1 | 17 | 86 | 90 | 0 | %
DC_E_ERBS_EVENTS_EUTRANCELLFDD_V | pmPrbDlUtilDistrPartition22 | L16B,16B,17Q1,L17.Q4,17.Q4,L17A,L17B,17B,17A,17.Q3,17.Q2,17.Q1,L17.Q3,L17.Q2,L17.Q1,L18.Q3,L18.Q2,L18.Q1,18.Q3,18.Q2,18.Q1,L18.Q4,18.Q4,L19.Q1,19.Q1,L19.Q2,19.Q2,19.Q3,L19.Q3,L19.Q4,19.Q4,L20.Q1,20.Q1,20.Q2,20.Q3,20.Q4,21.Q1 | 18 | 91 | 95 | 0 | %
DC_E_ERBS_EVENTS_EUTRANCELLFDD_V | pmPrbDlUtilDistrPartition22 | L16B,16B,17Q1,L17.Q4,17.Q4,L17A,L17B,17B,17A,17.Q3,17.Q2,17.Q1,L17.Q3,L17.Q2,L17.Q1,L18.Q3,L18.Q2,L18.Q1,18.Q3,18.Q2,18.Q1,L18.Q4,18.Q4,L19.Q1,19.Q1,L19.Q2,19.Q2,19.Q3,L19.Q3,L19.Q4,19.Q4,L20.Q1,20.Q1,20.Q2,20.Q3,20.Q4,21.Q1 | 19 | 96 | 100 | 0 | %
DC_E_ERBS_EVENTS_EUTRANCELLFDD_V | pmPrbDlUtilDistrPartition22 | L16B,16B,17Q1,L17.Q4,17.Q4,L17A,L17B,17B,17A,17.Q3,17.Q2,17.Q1,L17.Q3,L17.Q2,L17.Q1,L18.Q3,L18.Q2,L18.Q1,18.Q3,18.Q2,18.Q1,L18.Q4,18.Q4,L19.Q1,19.Q1,L19.Q2,19.Q2,19.Q3,L19.Q3,L19.Q4,19.Q4,L20.Q1,20.Q1,20.Q2,20.Q3,20.Q4,21.Q1 | 2 | 11 | 15 | 0 | %
DC_E_ERBS_EVENTS_EUTRANCELLFDD_V | pmPrbDlUtilDistrPartition22 | L16B,16B,17Q1,L17.Q4,17.Q4,L17A,L17B,17B,17A,17.Q3,17.Q2,17.Q1,L17.Q3,L17.Q2,L17.Q1,L18.Q3,L18.Q2,L18.Q1,18.Q3,18.Q2,18.Q1,L18.Q4,18.Q4,L19.Q1,19.Q1,L19.Q2,19.Q2,19.Q3,L19.Q3,L19.Q4,19.Q4,L20.Q1,20.Q1,20.Q2,20.Q3,20.Q4,21.Q1 | 3 | 16 | 20 | 0 | %
DC_E_ERBS_EVENTS_EUTRANCELLFDD_V | pmPrbDlUtilDistrPartition22 | L16B,16B,17Q1,L17.Q4,17.Q4,L17A,L17B,17B,17A,17.Q3,17.Q2,17.Q1,L17.Q3,L17.Q2,L17.Q1,L18.Q3,L18.Q2,L18.Q1,18.Q3,18.Q2,18.Q1,L18.Q4,18.Q4,L19.Q1,19.Q1,L19.Q2,19.Q2,19.Q3,L19.Q3,L19.Q4,19.Q4,L20.Q1,20.Q1,20.Q2,20.Q3,20.Q4,21.Q1 | 4 | 21 | 25 | 0 | %
DC_E_ERBS_EVENTS_EUTRANCELLFDD_V | pmPrbDlUtilDistrPartition22 | L16B,16B,17Q1,L17.Q4,17.Q4,L17A,L17B,17B,17A,17.Q3,17.Q2,17.Q1,L17.Q3,L17.Q2,L17.Q1,L18.Q3,L18.Q2,L18.Q1,18.Q3,18.Q2,18.Q1,L18.Q4,18.Q4,L19.Q1,19.Q1,L19.Q2,19.Q2,19.Q3,L19.Q3,L19.Q4,19.Q4,L20.Q1,20.Q1,20.Q2,20.Q3,20.Q4,21.Q1 | 5 | 26 | 30 | 0 | %
DC_E_ERBS_EVENTS_EUTRANCELLFDD_V | pmPrbDlUtilDistrPartition22 | L16B,16B,17Q1,L17.Q4,17.Q4,L17A,L17B,17B,17A,17.Q3,17.Q2,17.Q1,L17.Q3,L17.Q2,L17.Q1,L18.Q3,L18.Q2,L18.Q1,18.Q3,18.Q2,18.Q1,L18.Q4,18.Q4,L19.Q1,19.Q1,L19.Q2,19.Q2,19.Q3,L19.Q3,L19.Q4,19.Q4,L20.Q1,20.Q1,20.Q2,20.Q3,20.Q4,21.Q1 | 6 | 31 | 35 | 0 | %
DC_E_ERBS_EVENTS_EUTRANCELLFDD_V | pmPrbDlUtilDistrPartition22 | L16B,16B,17Q1,L17.Q4,17.Q4,L17A,L17B,17B,17A,17.Q3,17.Q2,17.Q1,L17.Q3,L17.Q2,L17.Q1,L18.Q3,L18.Q2,L18.Q1,18.Q3,18.Q2,18.Q1,L18.Q4,18.Q4,L19.Q1,19.Q1,L19.Q2,19.Q2,19.Q3,L19.Q3,L19.Q4,19.Q4,L20.Q1,20.Q1,20.Q2,20.Q3,20.Q4,21.Q1 | 7 | 36 | 40 | 0 | %
DC_E_ERBS_EVENTS_EUTRANCELLFDD_V | pmPrbDlUtilDistrPartition22 | L16B,16B,17Q1,L17.Q4,17.Q4,L17A,L17B,17B,17A,17.Q3,17.Q2,17.Q1,L17.Q3,L17.Q2,L17.Q1,L18.Q3,L18.Q2,L18.Q1,18.Q3,18.Q2,18.Q1,L18.Q4,18.Q4,L19.Q1,19.Q1,L19.Q2,19.Q2,19.Q3,L19.Q3,L19.Q4,19.Q4,L20.Q1,20.Q1,20.Q2,20.Q3,20.Q4,21.Q1 | 8 | 41 | 45 | 0 | %
DC_E_ERBS_EVENTS_EUTRANCELLFDD_V | pmPrbDlUtilDistrPartition22 | L16B,16B,17Q1,L17.Q4,17.Q4,L17A,L17B,17B,17A,17.Q3,17.Q2,17.Q1,L17.Q3,L17.Q2,L17.Q1,L18.Q3,L18.Q2,L18.Q1,18.Q3,18.Q2,18.Q1,L18.Q4,18.Q4,L19.Q1,19.Q1,L19.Q2,19.Q2,19.Q3,L19.Q3,L19.Q4,19.Q4,L20.Q1,20.Q1,20.Q2,20.Q3,20.Q4,21.Q1 | 9 | 46 | 50 | 0 | %
DC_E_ERBS_EVENTS_EUTRANCELLFDD_V | pmPrbDlUtilDistrPartition21 | L16B,16B,17Q1,L17.Q4,17.Q4,L17A,L17B,17B,17A,17.Q3,17.Q2,17.Q1,L17.Q3,L17.Q2,L17.Q1,L18.Q3,L18.Q2,L18.Q1,18.Q3,18.Q2,18.Q1,L18.Q4,18.Q4,L19.Q1,19.Q1,L19.Q2,19.Q2,19.Q3,L19.Q3,L19.Q4,19.Q4,L20.Q1,20.Q1,20.Q2,20.Q3,20.Q4,21.Q1 | 0 | 0 | 5 | 0 | %
DC_E_ERBS_EVENTS_EUTRANCELLFDD_V | pmPrbDlUtilDistrPartition21 | L16B,16B,17Q1,L17.Q4,17.Q4,L17A,L17B,17B,17A,17.Q3,17.Q2,17.Q1,L17.Q3,L17.Q2,L17.Q1,L18.Q3,L18.Q2,L18.Q1,18.Q3,18.Q2,18.Q1,L18.Q4,18.Q4,L19.Q1,19.Q1,L19.Q2,19.Q2,19.Q3,L19.Q3,L19.Q4,19.Q4,L20.Q1,20.Q1,20.Q2,20.Q3,20.Q4,21.Q1 | 1 | 6 | 10 | 0 | %
DC_E_ERBS_EVENTS_EUTRANCELLFDD_V | pmPrbDlUtilDistrPartition21 | L16B,16B,17Q1,L17.Q4,17.Q4,L17A,L17B,17B,17A,17.Q3,17.Q2,17.Q1,L17.Q3,L17.Q2,L17.Q1,L18.Q3,L18.Q2,L18.Q1,18.Q3,18.Q2,18.Q1,L18.Q4,18.Q4,L19.Q1,19.Q1,L19.Q2,19.Q2,19.Q3,L19.Q3,L19.Q4,19.Q4,L20.Q1,20.Q1,20.Q2,20.Q3,20.Q4,21.Q1 | 10 | 51 | 55 | 0 | %
DC_E_ERBS_EVENTS_EUTRANCELLFDD_V | pmPrbDlUtilDistrPartition21 | L16B,16B,17Q1,L17.Q4,17.Q4,L17A,L17B,17B,17A,17.Q3,17.Q2,17.Q1,L17.Q3,L17.Q2,L17.Q1,L18.Q3,L18.Q2,L18.Q1,18.Q3,18.Q2,18.Q1,L18.Q4,18.Q4,L19.Q1,19.Q1,L19.Q2,19.Q2,19.Q3,L19.Q3,L19.Q4,19.Q4,L20.Q1,20.Q1,20.Q2,20.Q3,20.Q4,21.Q1 | 11 | 56 | 60 | 0 | %
DC_E_ERBS_EVENTS_EUTRANCELLFDD_V | pmPrbDlUtilDistrPartition21 | L16B,16B,17Q1,L17.Q4,17.Q4,L17A,L17B,17B,17A,17.Q3,17.Q2,17.Q1,L17.Q3,L17.Q2,L17.Q1,L18.Q3,L18.Q2,L18.Q1,18.Q3,18.Q2,18.Q1,L18.Q4,18.Q4,L19.Q1,19.Q1,L19.Q2,19.Q2,19.Q3,L19.Q3,L19.Q4,19.Q4,L20.Q1,20.Q1,20.Q2,20.Q3,20.Q4,21.Q1 | 12 | 61 | 65 | 0 | %
DC_E_ERBS_EVENTS_EUTRANCELLFDD_V | pmPrbDlUtilDistrPartition21 | L16B,16B,17Q1,L17.Q4,17.Q4,L17A,L17B,17B,17A,17.Q3,17.Q2,17.Q1,L17.Q3,L17.Q2,L17.Q1,L18.Q3,L18.Q2,L18.Q1,18.Q3,18.Q2,18.Q1,L18.Q4,18.Q4,L19.Q1,19.Q1,L19.Q2,19.Q2,19.Q3,L19.Q3,L19.Q4,19.Q4,L20.Q1,20.Q1,20.Q2,20.Q3,20.Q4,21.Q1 | 13 | 66 | 70 | 0 | %
DC_E_ERBS_EVENTS_EUTRANCELLFDD_V | pmPrbDlUtilDistrPartition21 | L16B,16B,17Q1,L17.Q4,17.Q4,L17A,L17B,17B,17A,17.Q3,17.Q2,17.Q1,L17.Q3,L17.Q2,L17.Q1,L18.Q3,L18.Q2,L18.Q1,18.Q3,18.Q2,18.Q1,L18.Q4,18.Q4,L19.Q1,19.Q1,L19.Q2,19.Q2,19.Q3,L19.Q3,L19.Q4,19.Q4,L20.Q1,20.Q1,20.Q2,20.Q3,20.Q4,21.Q1 | 14 | 71 | 75 | 0 | %
DC_E_ERBS_EVENTS_EUTRANCELLFDD_V | pmPrbDlUtilDistrPartition21 | L16B,16B,17Q1,L17.Q4,17.Q4,L17A,L17B,17B,17A,17.Q3,17.Q2,17.Q1,L17.Q3,L17.Q2,L17.Q1,L18.Q3,L18.Q2,L18.Q1,18.Q3,18.Q2,18.Q1,L18.Q4,18.Q4,L19.Q1,19.Q1,L19.Q2,19.Q2,19.Q3,L19.Q3,L19.Q4,19.Q4,L20.Q1,20.Q1,20.Q2,20.Q3,20.Q4,21.Q1 | 15 | 76 | 80 | 0 | %
DC_E_ERBS_EVENTS_EUTRANCELLFDD_V | pmPrbDlUtilDistrPartition21 | L16B,16B,17Q1,L17.Q4,17.Q4,L17A,L17B,17B,17A,17.Q3,17.Q2,17.Q1,L17.Q3,L17.Q2,L17.Q1,L18.Q3,L18.Q2,L18.Q1,18.Q3,18.Q2,18.Q1,L18.Q4,18.Q4,L19.Q1,19.Q1,L19.Q2,19.Q2,19.Q3,L19.Q3,L19.Q4,19.Q4,L20.Q1,20.Q1,20.Q2,20.Q3,20.Q4,21.Q1 | 16 | 81 | 85 | 0 | %
DC_E_ERBS_EVENTS_EUTRANCELLFDD_V | pmPrbDlUtilDistrPartition21 | L16B,16B,17Q1,L17.Q4,17.Q4,L17A,L17B,17B,17A,17.Q3,17.Q2,17.Q1,L17.Q3,L17.Q2,L17.Q1,L18.Q3,L18.Q2,L18.Q1,18.Q3,18.Q2,18.Q1,L18.Q4,18.Q4,L19.Q1,19.Q1,L19.Q2,19.Q2,19.Q3,L19.Q3,L19.Q4,19.Q4,L20.Q1,20.Q1,20.Q2,20.Q3,20.Q4,21.Q1 | 17 | 86 | 90 | 0 | %
DC_E_ERBS_EVENTS_EUTRANCELLFDD_V | pmPrbDlUtilDistrPartition21 | L16B,16B,17Q1,L17.Q4,17.Q4,L17A,L17B,17B,17A,17.Q3,17.Q2,17.Q1,L17.Q3,L17.Q2,L17.Q1,L18.Q3,L18.Q2,L18.Q1,18.Q3,18.Q2,18.Q1,L18.Q4,18.Q4,L19.Q1,19.Q1,L19.Q2,19.Q2,19.Q3,L19.Q3,L19.Q4,19.Q4,L20.Q1,20.Q1,20.Q2,20.Q3,20.Q4,21.Q1 | 18 | 91 | 95 | 0 | %
DC_E_ERBS_EVENTS_EUTRANCELLFDD_V | pmPrbDlUtilDistrPartition21 | L16B,16B,17Q1,L17.Q4,17.Q4,L17A,L17B,17B,17A,17.Q3,17.Q2,17.Q1,L17.Q3,L17.Q2,L17.Q1,L18.Q3,L18.Q2,L18.Q1,18.Q3,18.Q2,18.Q1,L18.Q4,18.Q4,L19.Q1,19.Q1,L19.Q2,19.Q2,19.Q3,L19.Q3,L19.Q4,19.Q4,L20.Q1,20.Q1,20.Q2,20.Q3,20.Q4,21.Q1 | 19 | 96 | 100 | 0 | %
DC_E_ERBS_EVENTS_EUTRANCELLFDD_V | pmPrbDlUtilDistrPartition21 | L16B,16B,17Q1,L17.Q4,17.Q4,L17A,L17B,17B,17A,17.Q3,17.Q2,17.Q1,L17.Q3,L17.Q2,L17.Q1,L18.Q3,L18.Q2,L18.Q1,18.Q3,18.Q2,18.Q1,L18.Q4,18.Q4,L19.Q1,19.Q1,L19.Q2,19.Q2,19.Q3,L19.Q3,L19.Q4,19.Q4,L20.Q1,20.Q1,20.Q2,20.Q3,20.Q4,21.Q1 | 2 | 11 | 15 | 0 | %
DC_E_ERBS_EVENTS_EUTRANCELLFDD_V | pmPrbDlUtilDistrPartition21 | L16B,16B,17Q1,L17.Q4,17.Q4,L17A,L17B,17B,17A,17.Q3,17.Q2,17.Q1,L17.Q3,L17.Q2,L17.Q1,L18.Q3,L18.Q2,L18.Q1,18.Q3,18.Q2,18.Q1,L18.Q4,18.Q4,L19.Q1,19.Q1,L19.Q2,19.Q2,19.Q3,L19.Q3,L19.Q4,19.Q4,L20.Q1,20.Q1,20.Q2,20.Q3,20.Q4,21.Q1 | 3 | 16 | 20 | 0 | %
DC_E_ERBS_EVENTS_EUTRANCELLFDD_V | pmPrbDlUtilDistrPartition21 | L16B,16B,17Q1,L17.Q4,17.Q4,L17A,L17B,17B,17A,17.Q3,17.Q2,17.Q1,L17.Q3,L17.Q2,L17.Q1,L18.Q3,L18.Q2,L18.Q1,18.Q3,18.Q2,18.Q1,L18.Q4,18.Q4,L19.Q1,19.Q1,L19.Q2,19.Q2,19.Q3,L19.Q3,L19.Q4,19.Q4,L20.Q1,20.Q1,20.Q2,20.Q3,20.Q4,21.Q1 | 4 | 21 | 25 | 0 | %
DC_E_ERBS_EVENTS_EUTRANCELLFDD_V | pmPrbDlUtilDistrPartition21 | L16B,16B,17Q1,L17.Q4,17.Q4,L17A,L17B,17B,17A,17.Q3,17.Q2,17.Q1,L17.Q3,L17.Q2,L17.Q1,L18.Q3,L18.Q2,L18.Q1,18.Q3,18.Q2,18.Q1,L18.Q4,18.Q4,L19.Q1,19.Q1,L19.Q2,19.Q2,19.Q3,L19.Q3,L19.Q4,19.Q4,L20.Q1,20.Q1,20.Q2,20.Q3,20.Q4,21.Q1 | 5 | 26 | 30 | 0 | %
DC_E_ERBS_EVENTS_EUTRANCELLFDD_V | pmPrbDlUtilDistrPartition21 | L16B,16B,17Q1,L17.Q4,17.Q4,L17A,L17B,17B,17A,17.Q3,17.Q2,17.Q1,L17.Q3,L17.Q2,L17.Q1,L18.Q3,L18.Q2,L18.Q1,18.Q3,18.Q2,18.Q1,L18.Q4,18.Q4,L19.Q1,19.Q1,L19.Q2,19.Q2,19.Q3,L19.Q3,L19.Q4,19.Q4,L20.Q1,20.Q1,20.Q2,20.Q3,20.Q4,21.Q1 | 6 | 31 | 35 | 0 | %
DC_E_ERBS_EVENTS_EUTRANCELLFDD_V | pmPrbDlUtilDistrPartition21 | L16B,16B,17Q1,L17.Q4,17.Q4,L17A,L17B,17B,17A,17.Q3,17.Q2,17.Q1,L17.Q3,L17.Q2,L17.Q1,L18.Q3,L18.Q2,L18.Q1,18.Q3,18.Q2,18.Q1,L18.Q4,18.Q4,L19.Q1,19.Q1,L19.Q2,19.Q2,19.Q3,L19.Q3,L19.Q4,19.Q4,L20.Q1,20.Q1,20.Q2,20.Q3,20.Q4,21.Q1 | 7 | 36 | 40 | 0 | %
DC_E_ERBS_EVENTS_EUTRANCELLFDD_V | pmPrbDlUtilDistrPartition21 | L16B,16B,17Q1,L17.Q4,17.Q4,L17A,L17B,17B,17A,17.Q3,17.Q2,17.Q1,L17.Q3,L17.Q2,L17.Q1,L18.Q3,L18.Q2,L18.Q1,18.Q3,18.Q2,18.Q1,L18.Q4,18.Q4,L19.Q1,19.Q1,L19.Q2,19.Q2,19.Q3,L19.Q3,L19.Q4,19.Q4,L20.Q1,20.Q1,20.Q2,20.Q3,20.Q4,21.Q1 | 8 | 41 | 45 | 0 | %
DC_E_ERBS_EVENTS_EUTRANCELLFDD_V | pmPrbDlUtilDistrPartition21 | L16B,16B,17Q1,L17.Q4,17.Q4,L17A,L17B,17B,17A,17.Q3,17.Q2,17.Q1,L17.Q3,L17.Q2,L17.Q1,L18.Q3,L18.Q2,L18.Q1,18.Q3,18.Q2,18.Q1,L18.Q4,18.Q4,L19.Q1,19.Q1,L19.Q2,19.Q2,19.Q3,L19.Q3,L19.Q4,19.Q4,L20.Q1,20.Q1,20.Q2,20.Q3,20.Q4,21.Q1 | 9 | 46 | 50 | 0 | %
DC_E_ERBS_EVENTS_EUTRANCELLFDD_V | pmPrbDlUtilDistrPartition11 | L16B,16B,17Q1,L17.Q4,17.Q4,L17A,L17B,17B,17A,17.Q3,17.Q2,17.Q1,L17.Q3,L17.Q2,L17.Q1,L18.Q3,L18.Q2,L18.Q1,18.Q3,18.Q2,18.Q1,L18.Q4,18.Q4,L19.Q1,19.Q1,L19.Q2,19.Q2,19.Q3,L19.Q3,L19.Q4,19.Q4,L20.Q1,20.Q1,20.Q2,20.Q3,20.Q4,21.Q1 | 0 | 0 | 5 | 0 | %
DC_E_ERBS_EVENTS_EUTRANCELLFDD_V | pmPrbDlUtilDistrPartition11 | L16B,16B,17Q1,L17.Q4,17.Q4,L17A,L17B,17B,17A,17.Q3,17.Q2,17.Q1,L17.Q3,L17.Q2,L17.Q1,L18.Q3,L18.Q2,L18.Q1,18.Q3,18.Q2,18.Q1,L18.Q4,18.Q4,L19.Q1,19.Q1,L19.Q2,19.Q2,19.Q3,L19.Q3,L19.Q4,19.Q4,L20.Q1,20.Q1,20.Q2,20.Q3,20.Q4,21.Q1 | 1 | 6 | 10 | 0 | %
DC_E_ERBS_EVENTS_EUTRANCELLFDD_V | pmPrbDlUtilDistrPartition11 | L16B,16B,17Q1,L17.Q4,17.Q4,L17A,L17B,17B,17A,17.Q3,17.Q2,17.Q1,L17.Q3,L17.Q2,L17.Q1,L18.Q3,L18.Q2,L18.Q1,18.Q3,18.Q2,18.Q1,L18.Q4,18.Q4,L19.Q1,19.Q1,L19.Q2,19.Q2,19.Q3,L19.Q3,L19.Q4,19.Q4,L20.Q1,20.Q1,20.Q2,20.Q3,20.Q4,21.Q1 | 10 | 51 | 55 | 0 | %
DC_E_ERBS_EVENTS_EUTRANCELLFDD_V | pmPrbDlUtilDistrPartition11 | L16B,16B,17Q1,L17.Q4,17.Q4,L17A,L17B,17B,17A,17.Q3,17.Q2,17.Q1,L17.Q3,L17.Q2,L17.Q1,L18.Q3,L18.Q2,L18.Q1,18.Q3,18.Q2,18.Q1,L18.Q4,18.Q4,L19.Q1,19.Q1,L19.Q2,19.Q2,19.Q3,L19.Q3,L19.Q4,19.Q4,L20.Q1,20.Q1,20.Q2,20.Q3,20.Q4,21.Q1 | 11 | 56 | 60 | 0 | %
DC_E_ERBS_EVENTS_EUTRANCELLFDD_V | pmPrbDlUtilDistrPartition11 | L16B,16B,17Q1,L17.Q4,17.Q4,L17A,L17B,17B,17A,17.Q3,17.Q2,17.Q1,L17.Q3,L17.Q2,L17.Q1,L18.Q3,L18.Q2,L18.Q1,18.Q3,18.Q2,18.Q1,L18.Q4,18.Q4,L19.Q1,19.Q1,L19.Q2,19.Q2,19.Q3,L19.Q3,L19.Q4,19.Q4,L20.Q1,20.Q1,20.Q2,20.Q3,20.Q4,21.Q1 | 12 | 61 | 65 | 0 | %
DC_E_ERBS_EVENTS_EUTRANCELLFDD_V | pmPrbDlUtilDistrPartition11 | L16B,16B,17Q1,L17.Q4,17.Q4,L17A,L17B,17B,17A,17.Q3,17.Q2,17.Q1,L17.Q3,L17.Q2,L17.Q1,L18.Q3,L18.Q2,L18.Q1,18.Q3,18.Q2,18.Q1,L18.Q4,18.Q4,L19.Q1,19.Q1,L19.Q2,19.Q2,19.Q3,L19.Q3,L19.Q4,19.Q4,L20.Q1,20.Q1,20.Q2,20.Q3,20.Q4,21.Q1 | 13 | 66 | 70 | 0 | %
DC_E_ERBS_EVENTS_EUTRANCELLFDD_V | pmPrbDlUtilDistrPartition11 | L16B,16B,17Q1,L17.Q4,17.Q4,L17A,L17B,17B,17A,17.Q3,17.Q2,17.Q1,L17.Q3,L17.Q2,L17.Q1,L18.Q3,L18.Q2,L18.Q1,18.Q3,18.Q2,18.Q1,L18.Q4,18.Q4,L19.Q1,19.Q1,L19.Q2,19.Q2,19.Q3,L19.Q3,L19.Q4,19.Q4,L20.Q1,20.Q1,20.Q2,20.Q3,20.Q4,21.Q1 | 14 | 71 | 75 | 0 | %
DC_E_ERBS_EVENTS_EUTRANCELLFDD_V | pmPrbDlUtilDistrPartition11 | L16B,16B,17Q1,L17.Q4,17.Q4,L17A,L17B,17B,17A,17.Q3,17.Q2,17.Q1,L17.Q3,L17.Q2,L17.Q1,L18.Q3,L18.Q2,L18.Q1,18.Q3,18.Q2,18.Q1,L18.Q4,18.Q4,L19.Q1,19.Q1,L19.Q2,19.Q2,19.Q3,L19.Q3,L19.Q4,19.Q4,L20.Q1,20.Q1,20.Q2,20.Q3,20.Q4,21.Q1 | 15 | 76 | 80 | 0 | %
DC_E_ERBS_EVENTS_EUTRANCELLFDD_V | pmPrbDlUtilDistrPartition11 | L16B,16B,17Q1,L17.Q4,17.Q4,L17A,L17B,17B,17A,17.Q3,17.Q2,17.Q1,L17.Q3,L17.Q2,L17.Q1,L18.Q3,L18.Q2,L18.Q1,18.Q3,18.Q2,18.Q1,L18.Q4,18.Q4,L19.Q1,19.Q1,L19.Q2,19.Q2,19.Q3,L19.Q3,L19.Q4,19.Q4,L20.Q1,20.Q1,20.Q2,20.Q3,20.Q4,21.Q1 | 16 | 81 | 85 | 0 | %
DC_E_ERBS_EVENTS_EUTRANCELLFDD_V | pmPrbDlUtilDistrPartition11 | L16B,16B,17Q1,L17.Q4,17.Q4,L17A,L17B,17B,17A,17.Q3,17.Q2,17.Q1,L17.Q3,L17.Q2,L17.Q1,L18.Q3,L18.Q2,L18.Q1,18.Q3,18.Q2,18.Q1,L18.Q4,18.Q4,L19.Q1,19.Q1,L19.Q2,19.Q2,19.Q3,L19.Q3,L19.Q4,19.Q4,L20.Q1,20.Q1,20.Q2,20.Q3,20.Q4,21.Q1 | 17 | 86 | 90 | 0 | %
DC_E_ERBS_EVENTS_EUTRANCELLFDD_V | pmPrbDlUtilDistrPartition11 | L16B,16B,17Q1,L17.Q4,17.Q4,L17A,L17B,17B,17A,17.Q3,17.Q2,17.Q1,L17.Q3,L17.Q2,L17.Q1,L18.Q3,L18.Q2,L18.Q1,18.Q3,18.Q2,18.Q1,L18.Q4,18.Q4,L19.Q1,19.Q1,L19.Q2,19.Q2,19.Q3,L19.Q3,L19.Q4,19.Q4,L20.Q1,20.Q1,20.Q2,20.Q3,20.Q4,21.Q1 | 18 | 91 | 95 | 0 | %
DC_E_ERBS_EVENTS_EUTRANCELLFDD_V | pmPrbDlUtilDistrPartition11 | L16B,16B,17Q1,L17.Q4,17.Q4,L17A,L17B,17B,17A,17.Q3,17.Q2,17.Q1,L17.Q3,L17.Q2,L17.Q1,L18.Q3,L18.Q2,L18.Q1,18.Q3,18.Q2,18.Q1,L18.Q4,18.Q4,L19.Q1,19.Q1,L19.Q2,19.Q2,19.Q3,L19.Q3,L19.Q4,19.Q4,L20.Q1,20.Q1,20.Q2,20.Q3,20.Q4,21.Q1 | 19 | 96 | 100 | 0 | %
DC_E_ERBS_EVENTS_EUTRANCELLFDD_V | pmPrbDlUtilDistrPartition11 | L16B,16B,17Q1,L17.Q4,17.Q4,L17A,L17B,17B,17A,17.Q3,17.Q2,17.Q1,L17.Q3,L17.Q2,L17.Q1,L18.Q3,L18.Q2,L18.Q1,18.Q3,18.Q2,18.Q1,L18.Q4,18.Q4,L19.Q1,19.Q1,L19.Q2,19.Q2,19.Q3,L19.Q3,L19.Q4,19.Q4,L20.Q1,20.Q1,20.Q2,20.Q3,20.Q4,21.Q1 | 2 | 11 | 15 | 0 | %
DC_E_ERBS_EVENTS_EUTRANCELLFDD_V | pmPrbDlUtilDistrPartition11 | L16B,16B,17Q1,L17.Q4,17.Q4,L17A,L17B,17B,17A,17.Q3,17.Q2,17.Q1,L17.Q3,L17.Q2,L17.Q1,L18.Q3,L18.Q2,L18.Q1,18.Q3,18.Q2,18.Q1,L18.Q4,18.Q4,L19.Q1,19.Q1,L19.Q2,19.Q2,19.Q3,L19.Q3,L19.Q4,19.Q4,L20.Q1,20.Q1,20.Q2,20.Q3,20.Q4,21.Q1 | 3 | 16 | 20 | 0 | %
DC_E_ERBS_EVENTS_EUTRANCELLFDD_V | pmPrbDlUtilDistrPartition11 | L16B,16B,17Q1,L17.Q4,17.Q4,L17A,L17B,17B,17A,17.Q3,17.Q2,17.Q1,L17.Q3,L17.Q2,L17.Q1,L18.Q3,L18.Q2,L18.Q1,18.Q3,18.Q2,18.Q1,L18.Q4,18.Q4,L19.Q1,19.Q1,L19.Q2,19.Q2,19.Q3,L19.Q3,L19.Q4,19.Q4,L20.Q1,20.Q1,20.Q2,20.Q3,20.Q4,21.Q1 | 4 | 21 | 25 | 0 | %
DC_E_ERBS_EVENTS_EUTRANCELLFDD_V | pmPrbDlUtilDistrPartition11 | L16B,16B,17Q1,L17.Q4,17.Q4,L17A,L17B,17B,17A,17.Q3,17.Q2,17.Q1,L17.Q3,L17.Q2,L17.Q1,L18.Q3,L18.Q2,L18.Q1,18.Q3,18.Q2,18.Q1,L18.Q4,18.Q4,L19.Q1,19.Q1,L19.Q2,19.Q2,19.Q3,L19.Q3,L19.Q4,19.Q4,L20.Q1,20.Q1,20.Q2,20.Q3,20.Q4,21.Q1 | 5 | 26 | 30 | 0 | %
DC_E_ERBS_EVENTS_EUTRANCELLFDD_V | pmPrbDlUtilDistrPartition11 | L16B,16B,17Q1,L17.Q4,17.Q4,L17A,L17B,17B,17A,17.Q3,17.Q2,17.Q1,L17.Q3,L17.Q2,L17.Q1,L18.Q3,L18.Q2,L18.Q1,18.Q3,18.Q2,18.Q1,L18.Q4,18.Q4,L19.Q1,19.Q1,L19.Q2,19.Q2,19.Q3,L19.Q3,L19.Q4,19.Q4,L20.Q1,20.Q1,20.Q2,20.Q3,20.Q4,21.Q1 | 6 | 31 | 35 | 0 | %
DC_E_ERBS_EVENTS_EUTRANCELLFDD_V | pmPrbDlUtilDistrPartition11 | L16B,16B,17Q1,L17.Q4,17.Q4,L17A,L17B,17B,17A,17.Q3,17.Q2,17.Q1,L17.Q3,L17.Q2,L17.Q1,L18.Q3,L18.Q2,L18.Q1,18.Q3,18.Q2,18.Q1,L18.Q4,18.Q4,L19.Q1,19.Q1,L19.Q2,19.Q2,19.Q3,L19.Q3,L19.Q4,19.Q4,L20.Q1,20.Q1,20.Q2,20.Q3,20.Q4,21.Q1 | 7 | 36 | 40 | 0 | %
DC_E_ERBS_EVENTS_EUTRANCELLFDD_V | pmPrbDlUtilDistrPartition11 | L16B,16B,17Q1,L17.Q4,17.Q4,L17A,L17B,17B,17A,17.Q3,17.Q2,17.Q1,L17.Q3,L17.Q2,L17.Q1,L18.Q3,L18.Q2,L18.Q1,18.Q3,18.Q2,18.Q1,L18.Q4,18.Q4,L19.Q1,19.Q1,L19.Q2,19.Q2,19.Q3,L19.Q3,L19.Q4,19.Q4,L20.Q1,20.Q1,20.Q2,20.Q3,20.Q4,21.Q1 | 8 | 41 | 45 | 0 | %
DC_E_ERBS_EVENTS_EUTRANCELLFDD_V | pmPrbDlUtilDistrPartition11 | L16B,16B,17Q1,L17.Q4,17.Q4,L17A,L17B,17B,17A,17.Q3,17.Q2,17.Q1,L17.Q3,L17.Q2,L17.Q1,L18.Q3,L18.Q2,L18.Q1,18.Q3,18.Q2,18.Q1,L18.Q4,18.Q4,L19.Q1,19.Q1,L19.Q2,19.Q2,19.Q3,L19.Q3,L19.Q4,19.Q4,L20.Q1,20.Q1,20.Q2,20.Q3,20.Q4,21.Q1 | 9 | 46 | 50 | 0 | %
DC_E_ERBS_EVENTS_EUTRANCELLFDD_V | pmPrbUlUtilDistrPartition17 | L16B,16B,17Q1,L17.Q4,17.Q4,L17A,L17B,17B,17A,17.Q3,17.Q2,17.Q1,L17.Q3,L17.Q2,L17.Q1,L18.Q3,L18.Q2,L18.Q1,18.Q3,18.Q2,18.Q1,L18.Q4,18.Q4,L19.Q1,19.Q1,L19.Q2,19.Q2,19.Q3,L19.Q3,L19.Q4,19.Q4,L20.Q1,20.Q1,20.Q2,20.Q3,20.Q4,21.Q1 | 0 | 0 | 5 | 0 | %
DC_E_ERBS_EVENTS_EUTRANCELLFDD_V | pmPrbUlUtilDistrPartition17 | L16B,16B,17Q1,L17.Q4,17.Q4,L17A,L17B,17B,17A,17.Q3,17.Q2,17.Q1,L17.Q3,L17.Q2,L17.Q1,L18.Q3,L18.Q2,L18.Q1,18.Q3,18.Q2,18.Q1,L18.Q4,18.Q4,L19.Q1,19.Q1,L19.Q2,19.Q2,19.Q3,L19.Q3,L19.Q4,19.Q4,L20.Q1,20.Q1,20.Q2,20.Q3,20.Q4,21.Q1 | 1 | 6 | 10 | 0 | %
DC_E_ERBS_EVENTS_EUTRANCELLFDD_V | pmPrbUlUtilDistrPartition17 | L16B,16B,17Q1,L17.Q4,17.Q4,L17A,L17B,17B,17A,17.Q3,17.Q2,17.Q1,L17.Q3,L17.Q2,L17.Q1,L18.Q3,L18.Q2,L18.Q1,18.Q3,18.Q2,18.Q1,L18.Q4,18.Q4,L19.Q1,19.Q1,L19.Q2,19.Q2,19.Q3,L19.Q3,L19.Q4,19.Q4,L20.Q1,20.Q1,20.Q2,20.Q3,20.Q4,21.Q1 | 10 | 51 | 55 | 0 | %
DC_E_ERBS_EVENTS_EUTRANCELLFDD_V | pmPrbUlUtilDistrPartition17 | L16B,16B,17Q1,L17.Q4,17.Q4,L17A,L17B,17B,17A,17.Q3,17.Q2,17.Q1,L17.Q3,L17.Q2,L17.Q1,L18.Q3,L18.Q2,L18.Q1,18.Q3,18.Q2,18.Q1,L18.Q4,18.Q4,L19.Q1,19.Q1,L19.Q2,19.Q2,19.Q3,L19.Q3,L19.Q4,19.Q4,L20.Q1,20.Q1,20.Q2,20.Q3,20.Q4,21.Q1 | 11 | 56 | 60 | 0 | %
DC_E_ERBS_EVENTS_EUTRANCELLFDD_V | pmPrbUlUtilDistrPartition17 | L16B,16B,17Q1,L17.Q4,17.Q4,L17A,L17B,17B,17A,17.Q3,17.Q2,17.Q1,L17.Q3,L17.Q2,L17.Q1,L18.Q3,L18.Q2,L18.Q1,18.Q3,18.Q2,18.Q1,L18.Q4,18.Q4,L19.Q1,19.Q1,L19.Q2,19.Q2,19.Q3,L19.Q3,L19.Q4,19.Q4,L20.Q1,20.Q1,20.Q2,20.Q3,20.Q4,21.Q1 | 12 | 61 | 65 | 0 | %
DC_E_ERBS_EVENTS_EUTRANCELLFDD_V | pmPrbUlUtilDistrPartition17 | L16B,16B,17Q1,L17.Q4,17.Q4,L17A,L17B,17B,17A,17.Q3,17.Q2,17.Q1,L17.Q3,L17.Q2,L17.Q1,L18.Q3,L18.Q2,L18.Q1,18.Q3,18.Q2,18.Q1,L18.Q4,18.Q4,L19.Q1,19.Q1,L19.Q2,19.Q2,19.Q3,L19.Q3,L19.Q4,19.Q4,L20.Q1,20.Q1,20.Q2,20.Q3,20.Q4,21.Q1 | 13 | 66 | 70 | 0 | %
DC_E_ERBS_EVENTS_EUTRANCELLFDD_V | pmPrbUlUtilDistrPartition17 | L16B,16B,17Q1,L17.Q4,17.Q4,L17A,L17B,17B,17A,17.Q3,17.Q2,17.Q1,L17.Q3,L17.Q2,L17.Q1,L18.Q3,L18.Q2,L18.Q1,18.Q3,18.Q2,18.Q1,L18.Q4,18.Q4,L19.Q1,19.Q1,L19.Q2,19.Q2,19.Q3,L19.Q3,L19.Q4,19.Q4,L20.Q1,20.Q1,20.Q2,20.Q3,20.Q4,21.Q1 | 14 | 71 | 75 | 0 | %
DC_E_ERBS_EVENTS_EUTRANCELLFDD_V | pmPrbUlUtilDistrPartition17 | L16B,16B,17Q1,L17.Q4,17.Q4,L17A,L17B,17B,17A,17.Q3,17.Q2,17.Q1,L17.Q3,L17.Q2,L17.Q1,L18.Q3,L18.Q2,L18.Q1,18.Q3,18.Q2,18.Q1,L18.Q4,18.Q4,L19.Q1,19.Q1,L19.Q2,19.Q2,19.Q3,L19.Q3,L19.Q4,19.Q4,L20.Q1,20.Q1,20.Q2,20.Q3,20.Q4,21.Q1 | 15 | 76 | 80 | 0 | %
DC_E_ERBS_EVENTS_EUTRANCELLFDD_V | pmPrbUlUtilDistrPartition17 | L16B,16B,17Q1,L17.Q4,17.Q4,L17A,L17B,17B,17A,17.Q3,17.Q2,17.Q1,L17.Q3,L17.Q2,L17.Q1,L18.Q3,L18.Q2,L18.Q1,18.Q3,18.Q2,18.Q1,L18.Q4,18.Q4,L19.Q1,19.Q1,L19.Q2,19.Q2,19.Q3,L19.Q3,L19.Q4,19.Q4,L20.Q1,20.Q1,20.Q2,20.Q3,20.Q4,21.Q1 | 16 | 81 | 85 | 0 | %
DC_E_ERBS_EVENTS_EUTRANCELLFDD_V | pmPrbUlUtilDistrPartition17 | L16B,16B,17Q1,L17.Q4,17.Q4,L17A,L17B,17B,17A,17.Q3,17.Q2,17.Q1,L17.Q3,L17.Q2,L17.Q1,L18.Q3,L18.Q2,L18.Q1,18.Q3,18.Q2,18.Q1,L18.Q4,18.Q4,L19.Q1,19.Q1,L19.Q2,19.Q2,19.Q3,L19.Q3,L19.Q4,19.Q4,L20.Q1,20.Q1,20.Q2,20.Q3,20.Q4,21.Q1 | 17 | 86 | 90 | 0 | %
DC_E_ERBS_EVENTS_EUTRANCELLFDD_V | pmPrbUlUtilDistrPartition17 | L16B,16B,17Q1,L17.Q4,17.Q4,L17A,L17B,17B,17A,17.Q3,17.Q2,17.Q1,L17.Q3,L17.Q2,L17.Q1,L18.Q3,L18.Q2,L18.Q1,18.Q3,18.Q2,18.Q1,L18.Q4,18.Q4,L19.Q1,19.Q1,L19.Q2,19.Q2,19.Q3,L19.Q3,L19.Q4,19.Q4,L20.Q1,20.Q1,20.Q2,20.Q3,20.Q4,21.Q1 | 18 | 91 | 95 | 0 | %
DC_E_ERBS_EVENTS_EUTRANCELLFDD_V | pmPrbUlUtilDistrPartition17 | L16B,16B,17Q1,L17.Q4,17.Q4,L17A,L17B,17B,17A,17.Q3,17.Q2,17.Q1,L17.Q3,L17.Q2,L17.Q1,L18.Q3,L18.Q2,L18.Q1,18.Q3,18.Q2,18.Q1,L18.Q4,18.Q4,L19.Q1,19.Q1,L19.Q2,19.Q2,19.Q3,L19.Q3,L19.Q4,19.Q4,L20.Q1,20.Q1,20.Q2,20.Q3,20.Q4,21.Q1 | 19 | 96 | 100 | 0 | %
DC_E_ERBS_EVENTS_EUTRANCELLFDD_V | pmPrbUlUtilDistrPartition17 | L16B,16B,17Q1,L17.Q4,17.Q4,L17A,L17B,17B,17A,17.Q3,17.Q2,17.Q1,L17.Q3,L17.Q2,L17.Q1,L18.Q3,L18.Q2,L18.Q1,18.Q3,18.Q2,18.Q1,L18.Q4,18.Q4,L19.Q1,19.Q1,L19.Q2,19.Q2,19.Q3,L19.Q3,L19.Q4,19.Q4,L20.Q1,20.Q1,20.Q2,20.Q3,20.Q4,21.Q1 | 2 | 11 | 15 | 0 | %
DC_E_ERBS_EVENTS_EUTRANCELLFDD_V | pmPrbUlUtilDistrPartition17 | L16B,16B,17Q1,L17.Q4,17.Q4,L17A,L17B,17B,17A,17.Q3,17.Q2,17.Q1,L17.Q3,L17.Q2,L17.Q1,L18.Q3,L18.Q2,L18.Q1,18.Q3,18.Q2,18.Q1,L18.Q4,18.Q4,L19.Q1,19.Q1,L19.Q2,19.Q2,19.Q3,L19.Q3,L19.Q4,19.Q4,L20.Q1,20.Q1,20.Q2,20.Q3,20.Q4,21.Q1 | 3 | 16 | 20 | 0 | %
DC_E_ERBS_EVENTS_EUTRANCELLFDD_V | pmPrbUlUtilDistrPartition17 | L16B,16B,17Q1,L17.Q4,17.Q4,L17A,L17B,17B,17A,17.Q3,17.Q2,17.Q1,L17.Q3,L17.Q2,L17.Q1,L18.Q3,L18.Q2,L18.Q1,18.Q3,18.Q2,18.Q1,L18.Q4,18.Q4,L19.Q1,19.Q1,L19.Q2,19.Q2,19.Q3,L19.Q3,L19.Q4,19.Q4,L20.Q1,20.Q1,20.Q2,20.Q3,20.Q4,21.Q1 | 4 | 21 | 25 | 0 | %
DC_E_ERBS_EVENTS_EUTRANCELLFDD_V | pmPrbUlUtilDistrPartition17 | L16B,16B,17Q1,L17.Q4,17.Q4,L17A,L17B,17B,17A,17.Q3,17.Q2,17.Q1,L17.Q3,L17.Q2,L17.Q1,L18.Q3,L18.Q2,L18.Q1,18.Q3,18.Q2,18.Q1,L18.Q4,18.Q4,L19.Q1,19.Q1,L19.Q2,19.Q2,19.Q3,L19.Q3,L19.Q4,19.Q4,L20.Q1,20.Q1,20.Q2,20.Q3,20.Q4,21.Q1 | 5 | 26 | 30 | 0 | %
DC_E_ERBS_EVENTS_EUTRANCELLFDD_V | pmPrbUlUtilDistrPartition17 | L16B,16B,17Q1,L17.Q4,17.Q4,L17A,L17B,17B,17A,17.Q3,17.Q2,17.Q1,L17.Q3,L17.Q2,L17.Q1,L18.Q3,L18.Q2,L18.Q1,18.Q3,18.Q2,18.Q1,L18.Q4,18.Q4,L19.Q1,19.Q1,L19.Q2,19.Q2,19.Q3,L19.Q3,L19.Q4,19.Q4,L20.Q1,20.Q1,20.Q2,20.Q3,20.Q4,21.Q1 | 6 | 31 | 35 | 0 | %
DC_E_ERBS_EVENTS_EUTRANCELLFDD_V | pmPrbUlUtilDistrPartition17 | L16B,16B,17Q1,L17.Q4,17.Q4,L17A,L17B,17B,17A,17.Q3,17.Q2,17.Q1,L17.Q3,L17.Q2,L17.Q1,L18.Q3,L18.Q2,L18.Q1,18.Q3,18.Q2,18.Q1,L18.Q4,18.Q4,L19.Q1,19.Q1,L19.Q2,19.Q2,19.Q3,L19.Q3,L19.Q4,19.Q4,L20.Q1,20.Q1,20.Q2,20.Q3,20.Q4,21.Q1 | 7 | 36 | 40 | 0 | %
DC_E_ERBS_EVENTS_EUTRANCELLFDD_V | pmPrbUlUtilDistrPartition17 | L16B,16B,17Q1,L17.Q4,17.Q4,L17A,L17B,17B,17A,17.Q3,17.Q2,17.Q1,L17.Q3,L17.Q2,L17.Q1,L18.Q3,L18.Q2,L18.Q1,18.Q3,18.Q2,18.Q1,L18.Q4,18.Q4,L19.Q1,19.Q1,L19.Q2,19.Q2,19.Q3,L19.Q3,L19.Q4,19.Q4,L20.Q1,20.Q1,20.Q2,20.Q3,20.Q4,21.Q1 | 8 | 41 | 45 | 0 | %
DC_E_ERBS_EVENTS_EUTRANCELLFDD_V | pmPrbUlUtilDistrPartition17 | L16B,16B,17Q1,L17.Q4,17.Q4,L17A,L17B,17B,17A,17.Q3,17.Q2,17.Q1,L17.Q3,L17.Q2,L17.Q1,L18.Q3,L18.Q2,L18.Q1,18.Q3,18.Q2,18.Q1,L18.Q4,18.Q4,L19.Q1,19.Q1,L19.Q2,19.Q2,19.Q3,L19.Q3,L19.Q4,19.Q4,L20.Q1,20.Q1,20.Q2,20.Q3,20.Q4,21.Q1 | 9 | 46 | 50 | 0 | %
DC_E_ERBS_EVENTS_EUTRANCELLFDD_V | pmPrbDlUtilDistrPartition7 | L16B,16B,17Q1,L17.Q4,17.Q4,L17A,L17B,17B,17A,17.Q3,17.Q2,17.Q1,L17.Q3,L17.Q2,L17.Q1,L18.Q3,L18.Q2,L18.Q1,18.Q3,18.Q2,18.Q1,L18.Q4,18.Q4,L19.Q1,19.Q1,L19.Q2,19.Q2,19.Q3,L19.Q3,L19.Q4,19.Q4,L20.Q1,20.Q1,20.Q2,20.Q3,20.Q4,21.Q1 | 0 | 0 | 5 | 0 | %
DC_E_ERBS_EVENTS_EUTRANCELLFDD_V | pmPrbDlUtilDistrPartition7 | L16B,16B,17Q1,L17.Q4,17.Q4,L17A,L17B,17B,17A,17.Q3,17.Q2,17.Q1,L17.Q3,L17.Q2,L17.Q1,L18.Q3,L18.Q2,L18.Q1,18.Q3,18.Q2,18.Q1,L18.Q4,18.Q4,L19.Q1,19.Q1,L19.Q2,19.Q2,19.Q3,L19.Q3,L19.Q4,19.Q4,L20.Q1,20.Q1,20.Q2,20.Q3,20.Q4,21.Q1 | 1 | 6 | 10 | 0 | %
DC_E_ERBS_EVENTS_EUTRANCELLFDD_V | pmPrbDlUtilDistrPartition7 | L16B,16B,17Q1,L17.Q4,17.Q4,L17A,L17B,17B,17A,17.Q3,17.Q2,17.Q1,L17.Q3,L17.Q2,L17.Q1,L18.Q3,L18.Q2,L18.Q1,18.Q3,18.Q2,18.Q1,L18.Q4,18.Q4,L19.Q1,19.Q1,L19.Q2,19.Q2,19.Q3,L19.Q3,L19.Q4,19.Q4,L20.Q1,20.Q1,20.Q2,20.Q3,20.Q4,21.Q1 | 10 | 51 | 55 | 0 | %
DC_E_ERBS_EVENTS_EUTRANCELLFDD_V | pmPrbDlUtilDistrPartition7 | L16B,16B,17Q1,L17.Q4,17.Q4,L17A,L17B,17B,17A,17.Q3,17.Q2,17.Q1,L17.Q3,L17.Q2,L17.Q1,L18.Q3,L18.Q2,L18.Q1,18.Q3,18.Q2,18.Q1,L18.Q4,18.Q4,L19.Q1,19.Q1,L19.Q2,19.Q2,19.Q3,L19.Q3,L19.Q4,19.Q4,L20.Q1,20.Q1,20.Q2,20.Q3,20.Q4,21.Q1 | 11 | 56 | 60 | 0 | %
DC_E_ERBS_EVENTS_EUTRANCELLFDD_V | pmPrbDlUtilDistrPartition7 | L16B,16B,17Q1,L17.Q4,17.Q4,L17A,L17B,17B,17A,17.Q3,17.Q2,17.Q1,L17.Q3,L17.Q2,L17.Q1,L18.Q3,L18.Q2,L18.Q1,18.Q3,18.Q2,18.Q1,L18.Q4,18.Q4,L19.Q1,19.Q1,L19.Q2,19.Q2,19.Q3,L19.Q3,L19.Q4,19.Q4,L20.Q1,20.Q1,20.Q2,20.Q3,20.Q4,21.Q1 | 12 | 61 | 65 | 0 | %
DC_E_ERBS_EVENTS_EUTRANCELLFDD_V | pmPrbDlUtilDistrPartition7 | L16B,16B,17Q1,L17.Q4,17.Q4,L17A,L17B,17B,17A,17.Q3,17.Q2,17.Q1,L17.Q3,L17.Q2,L17.Q1,L18.Q3,L18.Q2,L18.Q1,18.Q3,18.Q2,18.Q1,L18.Q4,18.Q4,L19.Q1,19.Q1,L19.Q2,19.Q2,19.Q3,L19.Q3,L19.Q4,19.Q4,L20.Q1,20.Q1,20.Q2,20.Q3,20.Q4,21.Q1 | 13 | 66 | 70 | 0 | %
DC_E_ERBS_EVENTS_EUTRANCELLFDD_V | pmPrbDlUtilDistrPartition7 | L16B,16B,17Q1,L17.Q4,17.Q4,L17A,L17B,17B,17A,17.Q3,17.Q2,17.Q1,L17.Q3,L17.Q2,L17.Q1,L18.Q3,L18.Q2,L18.Q1,18.Q3,18.Q2,18.Q1,L18.Q4,18.Q4,L19.Q1,19.Q1,L19.Q2,19.Q2,19.Q3,L19.Q3,L19.Q4,19.Q4,L20.Q1,20.Q1,20.Q2,20.Q3,20.Q4,21.Q1 | 14 | 71 | 75 | 0 | %
DC_E_ERBS_EVENTS_EUTRANCELLFDD_V | pmPrbDlUtilDistrPartition7 | L16B,16B,17Q1,L17.Q4,17.Q4,L17A,L17B,17B,17A,17.Q3,17.Q2,17.Q1,L17.Q3,L17.Q2,L17.Q1,L18.Q3,L18.Q2,L18.Q1,18.Q3,18.Q2,18.Q1,L18.Q4,18.Q4,L19.Q1,19.Q1,L19.Q2,19.Q2,19.Q3,L19.Q3,L19.Q4,19.Q4,L20.Q1,20.Q1,20.Q2,20.Q3,20.Q4,21.Q1 | 15 | 76 | 80 | 0 | %
DC_E_ERBS_EVENTS_EUTRANCELLFDD_V | pmPrbDlUtilDistrPartition7 | L16B,16B,17Q1,L17.Q4,17.Q4,L17A,L17B,17B,17A,17.Q3,17.Q2,17.Q1,L17.Q3,L17.Q2,L17.Q1,L18.Q3,L18.Q2,L18.Q1,18.Q3,18.Q2,18.Q1,L18.Q4,18.Q4,L19.Q1,19.Q1,L19.Q2,19.Q2,19.Q3,L19.Q3,L19.Q4,19.Q4,L20.Q1,20.Q1,20.Q2,20.Q3,20.Q4,21.Q1 | 16 | 81 | 85 | 0 | %
DC_E_ERBS_EVENTS_EUTRANCELLFDD_V | pmPrbDlUtilDistrPartition7 | L16B,16B,17Q1,L17.Q4,17.Q4,L17A,L17B,17B,17A,17.Q3,17.Q2,17.Q1,L17.Q3,L17.Q2,L17.Q1,L18.Q3,L18.Q2,L18.Q1,18.Q3,18.Q2,18.Q1,L18.Q4,18.Q4,L19.Q1,19.Q1,L19.Q2,19.Q2,19.Q3,L19.Q3,L19.Q4,19.Q4,L20.Q1,20.Q1,20.Q2,20.Q3,20.Q4,21.Q1 | 17 | 86 | 90 | 0 | %
DC_E_ERBS_EVENTS_EUTRANCELLFDD_V | pmPrbDlUtilDistrPartition7 | L16B,16B,17Q1,L17.Q4,17.Q4,L17A,L17B,17B,17A,17.Q3,17.Q2,17.Q1,L17.Q3,L17.Q2,L17.Q1,L18.Q3,L18.Q2,L18.Q1,18.Q3,18.Q2,18.Q1,L18.Q4,18.Q4,L19.Q1,19.Q1,L19.Q2,19.Q2,19.Q3,L19.Q3,L19.Q4,19.Q4,L20.Q1,20.Q1,20.Q2,20.Q3,20.Q4,21.Q1 | 18 | 91 | 95 | 0 | %
DC_E_ERBS_EVENTS_EUTRANCELLFDD_V | pmPrbDlUtilDistrPartition7 | L16B,16B,17Q1,L17.Q4,17.Q4,L17A,L17B,17B,17A,17.Q3,17.Q2,17.Q1,L17.Q3,L17.Q2,L17.Q1,L18.Q3,L18.Q2,L18.Q1,18.Q3,18.Q2,18.Q1,L18.Q4,18.Q4,L19.Q1,19.Q1,L19.Q2,19.Q2,19.Q3,L19.Q3,L19.Q4,19.Q4,L20.Q1,20.Q1,20.Q2,20.Q3,20.Q4,21.Q1 | 19 | 96 | 100 | 0 | %
DC_E_ERBS_EVENTS_EUTRANCELLFDD_V | pmPrbDlUtilDistrPartition7 | L16B,16B,17Q1,L17.Q4,17.Q4,L17A,L17B,17B,17A,17.Q3,17.Q2,17.Q1,L17.Q3,L17.Q2,L17.Q1,L18.Q3,L18.Q2,L18.Q1,18.Q3,18.Q2,18.Q1,L18.Q4,18.Q4,L19.Q1,19.Q1,L19.Q2,19.Q2,19.Q3,L19.Q3,L19.Q4,19.Q4,L20.Q1,20.Q1,20.Q2,20.Q3,20.Q4,21.Q1 | 2 | 11 | 15 | 0 | %
DC_E_ERBS_EVENTS_EUTRANCELLFDD_V | pmPrbDlUtilDistrPartition7 | L16B,16B,17Q1,L17.Q4,17.Q4,L17A,L17B,17B,17A,17.Q3,17.Q2,17.Q1,L17.Q3,L17.Q2,L17.Q1,L18.Q3,L18.Q2,L18.Q1,18.Q3,18.Q2,18.Q1,L18.Q4,18.Q4,L19.Q1,19.Q1,L19.Q2,19.Q2,19.Q3,L19.Q3,L19.Q4,19.Q4,L20.Q1,20.Q1,20.Q2,20.Q3,20.Q4,21.Q1 | 3 | 16 | 20 | 0 | %
DC_E_ERBS_EVENTS_EUTRANCELLFDD_V | pmPrbDlUtilDistrPartition7 | L16B,16B,17Q1,L17.Q4,17.Q4,L17A,L17B,17B,17A,17.Q3,17.Q2,17.Q1,L17.Q3,L17.Q2,L17.Q1,L18.Q3,L18.Q2,L18.Q1,18.Q3,18.Q2,18.Q1,L18.Q4,18.Q4,L19.Q1,19.Q1,L19.Q2,19.Q2,19.Q3,L19.Q3,L19.Q4,19.Q4,L20.Q1,20.Q1,20.Q2,20.Q3,20.Q4,21.Q1 | 4 | 21 | 25 | 0 | %
DC_E_ERBS_EVENTS_EUTRANCELLFDD_V | pmPrbDlUtilDistrPartition7 | L16B,16B,17Q1,L17.Q4,17.Q4,L17A,L17B,17B,17A,17.Q3,17.Q2,17.Q1,L17.Q3,L17.Q2,L17.Q1,L18.Q3,L18.Q2,L18.Q1,18.Q3,18.Q2,18.Q1,L18.Q4,18.Q4,L19.Q1,19.Q1,L19.Q2,19.Q2,19.Q3,L19.Q3,L19.Q4,19.Q4,L20.Q1,20.Q1,20.Q2,20.Q3,20.Q4,21.Q1 | 5 | 26 | 30 | 0 | %
DC_E_ERBS_EVENTS_EUTRANCELLFDD_V | pmPrbDlUtilDistrPartition7 | L16B,16B,17Q1,L17.Q4,17.Q4,L17A,L17B,17B,17A,17.Q3,17.Q2,17.Q1,L17.Q3,L17.Q2,L17.Q1,L18.Q3,L18.Q2,L18.Q1,18.Q3,18.Q2,18.Q1,L18.Q4,18.Q4,L19.Q1,19.Q1,L19.Q2,19.Q2,19.Q3,L19.Q3,L19.Q4,19.Q4,L20.Q1,20.Q1,20.Q2,20.Q3,20.Q4,21.Q1 | 6 | 31 | 35 | 0 | %
DC_E_ERBS_EVENTS_EUTRANCELLFDD_V | pmPrbDlUtilDistrPartition7 | L16B,16B,17Q1,L17.Q4,17.Q4,L17A,L17B,17B,17A,17.Q3,17.Q2,17.Q1,L17.Q3,L17.Q2,L17.Q1,L18.Q3,L18.Q2,L18.Q1,18.Q3,18.Q2,18.Q1,L18.Q4,18.Q4,L19.Q1,19.Q1,L19.Q2,19.Q2,19.Q3,L19.Q3,L19.Q4,19.Q4,L20.Q1,20.Q1,20.Q2,20.Q3,20.Q4,21.Q1 | 7 | 36 | 40 | 0 | %
DC_E_ERBS_EVENTS_EUTRANCELLFDD_V | pmPrbDlUtilDistrPartition7 | L16B,16B,17Q1,L17.Q4,17.Q4,L17A,L17B,17B,17A,17.Q3,17.Q2,17.Q1,L17.Q3,L17.Q2,L17.Q1,L18.Q3,L18.Q2,L18.Q1,18.Q3,18.Q2,18.Q1,L18.Q4,18.Q4,L19.Q1,19.Q1,L19.Q2,19.Q2,19.Q3,L19.Q3,L19.Q4,19.Q4,L20.Q1,20.Q1,20.Q2,20.Q3,20.Q4,21.Q1 | 8 | 41 | 45 | 0 | %
DC_E_ERBS_EVENTS_EUTRANCELLFDD_V | pmPrbDlUtilDistrPartition7 | L16B,16B,17Q1,L17.Q4,17.Q4,L17A,L17B,17B,17A,17.Q3,17.Q2,17.Q1,L17.Q3,L17.Q2,L17.Q1,L18.Q3,L18.Q2,L18.Q1,18.Q3,18.Q2,18.Q1,L18.Q4,18.Q4,L19.Q1,19.Q1,L19.Q2,19.Q2,19.Q3,L19.Q3,L19.Q4,19.Q4,L20.Q1,20.Q1,20.Q2,20.Q3,20.Q4,21.Q1 | 9 | 46 | 50 | 0 | %
DC_E_ERBS_EVENTS_EUTRANCELLFDD_V | pmPrbUlUtilDistrPartition1 | L16B,16B,17Q1,L17.Q4,17.Q4,L17A,L17B,17B,17A,17.Q3,17.Q2,17.Q1,L17.Q3,L17.Q2,L17.Q1,L18.Q3,L18.Q2,L18.Q1,18.Q3,18.Q2,18.Q1,L18.Q4,18.Q4,L19.Q1,19.Q1,L19.Q2,19.Q2,19.Q3,L19.Q3,L19.Q4,19.Q4,L20.Q1,20.Q1,20.Q2,20.Q3,20.Q4,21.Q1 | 0 | 0 | 5 | 0 | %
DC_E_ERBS_EVENTS_EUTRANCELLFDD_V | pmPrbUlUtilDistrPartition1 | L16B,16B,17Q1,L17.Q4,17.Q4,L17A,L17B,17B,17A,17.Q3,17.Q2,17.Q1,L17.Q3,L17.Q2,L17.Q1,L18.Q3,L18.Q2,L18.Q1,18.Q3,18.Q2,18.Q1,L18.Q4,18.Q4,L19.Q1,19.Q1,L19.Q2,19.Q2,19.Q3,L19.Q3,L19.Q4,19.Q4,L20.Q1,20.Q1,20.Q2,20.Q3,20.Q4,21.Q1 | 1 | 6 | 10 | 0 | %
DC_E_ERBS_EVENTS_EUTRANCELLFDD_V | pmPrbUlUtilDistrPartition1 | L16B,16B,17Q1,L17.Q4,17.Q4,L17A,L17B,17B,17A,17.Q3,17.Q2,17.Q1,L17.Q3,L17.Q2,L17.Q1,L18.Q3,L18.Q2,L18.Q1,18.Q3,18.Q2,18.Q1,L18.Q4,18.Q4,L19.Q1,19.Q1,L19.Q2,19.Q2,19.Q3,L19.Q3,L19.Q4,19.Q4,L20.Q1,20.Q1,20.Q2,20.Q3,20.Q4,21.Q1 | 10 | 51 | 55 | 0 | %
DC_E_ERBS_EVENTS_EUTRANCELLFDD_V | pmPrbUlUtilDistrPartition1 | L16B,16B,17Q1,L17.Q4,17.Q4,L17A,L17B,17B,17A,17.Q3,17.Q2,17.Q1,L17.Q3,L17.Q2,L17.Q1,L18.Q3,L18.Q2,L18.Q1,18.Q3,18.Q2,18.Q1,L18.Q4,18.Q4,L19.Q1,19.Q1,L19.Q2,19.Q2,19.Q3,L19.Q3,L19.Q4,19.Q4,L20.Q1,20.Q1,20.Q2,20.Q3,20.Q4,21.Q1 | 11 | 56 | 60 | 0 | %
DC_E_ERBS_EVENTS_EUTRANCELLFDD_V | pmPrbUlUtilDistrPartition1 | L16B,16B,17Q1,L17.Q4,17.Q4,L17A,L17B,17B,17A,17.Q3,17.Q2,17.Q1,L17.Q3,L17.Q2,L17.Q1,L18.Q3,L18.Q2,L18.Q1,18.Q3,18.Q2,18.Q1,L18.Q4,18.Q4,L19.Q1,19.Q1,L19.Q2,19.Q2,19.Q3,L19.Q3,L19.Q4,19.Q4,L20.Q1,20.Q1,20.Q2,20.Q3,20.Q4,21.Q1 | 12 | 61 | 65 | 0 | %
DC_E_ERBS_EVENTS_EUTRANCELLFDD_V | pmPrbUlUtilDistrPartition1 | L16B,16B,17Q1,L17.Q4,17.Q4,L17A,L17B,17B,17A,17.Q3,17.Q2,17.Q1,L17.Q3,L17.Q2,L17.Q1,L18.Q3,L18.Q2,L18.Q1,18.Q3,18.Q2,18.Q1,L18.Q4,18.Q4,L19.Q1,19.Q1,L19.Q2,19.Q2,19.Q3,L19.Q3,L19.Q4,19.Q4,L20.Q1,20.Q1,20.Q2,20.Q3,20.Q4,21.Q1 | 13 | 66 | 70 | 0 | %
DC_E_ERBS_EVENTS_EUTRANCELLFDD_V | pmPrbUlUtilDistrPartition1 | L16B,16B,17Q1,L17.Q4,17.Q4,L17A,L17B,17B,17A,17.Q3,17.Q2,17.Q1,L17.Q3,L17.Q2,L17.Q1,L18.Q3,L18.Q2,L18.Q1,18.Q3,18.Q2,18.Q1,L18.Q4,18.Q4,L19.Q1,19.Q1,L19.Q2,19.Q2,19.Q3,L19.Q3,L19.Q4,19.Q4,L20.Q1,20.Q1,20.Q2,20.Q3,20.Q4,21.Q1 | 14 | 71 | 75 | 0 | %
DC_E_ERBS_EVENTS_EUTRANCELLFDD_V | pmPrbUlUtilDistrPartition1 | L16B,16B,17Q1,L17.Q4,17.Q4,L17A,L17B,17B,17A,17.Q3,17.Q2,17.Q1,L17.Q3,L17.Q2,L17.Q1,L18.Q3,L18.Q2,L18.Q1,18.Q3,18.Q2,18.Q1,L18.Q4,18.Q4,L19.Q1,19.Q1,L19.Q2,19.Q2,19.Q3,L19.Q3,L19.Q4,19.Q4,L20.Q1,20.Q1,20.Q2,20.Q3,20.Q4,21.Q1 | 15 | 76 | 80 | 0 | %
DC_E_ERBS_EVENTS_EUTRANCELLFDD_V | pmPrbUlUtilDistrPartition1 | L16B,16B,17Q1,L17.Q4,17.Q4,L17A,L17B,17B,17A,17.Q3,17.Q2,17.Q1,L17.Q3,L17.Q2,L17.Q1,L18.Q3,L18.Q2,L18.Q1,18.Q3,18.Q2,18.Q1,L18.Q4,18.Q4,L19.Q1,19.Q1,L19.Q2,19.Q2,19.Q3,L19.Q3,L19.Q4,19.Q4,L20.Q1,20.Q1,20.Q2,20.Q3,20.Q4,21.Q1 | 16 | 81 | 85 | 0 | %
DC_E_ERBS_EVENTS_EUTRANCELLFDD_V | pmPrbUlUtilDistrPartition1 | L16B,16B,17Q1,L17.Q4,17.Q4,L17A,L17B,17B,17A,17.Q3,17.Q2,17.Q1,L17.Q3,L17.Q2,L17.Q1,L18.Q3,L18.Q2,L18.Q1,18.Q3,18.Q2,18.Q1,L18.Q4,18.Q4,L19.Q1,19.Q1,L19.Q2,19.Q2,19.Q3,L19.Q3,L19.Q4,19.Q4,L20.Q1,20.Q1,20.Q2,20.Q3,20.Q4,21.Q1 | 17 | 86 | 90 | 0 | %
DC_E_ERBS_EVENTS_EUTRANCELLFDD_V | pmPrbUlUtilDistrPartition1 | L16B,16B,17Q1,L17.Q4,17.Q4,L17A,L17B,17B,17A,17.Q3,17.Q2,17.Q1,L17.Q3,L17.Q2,L17.Q1,L18.Q3,L18.Q2,L18.Q1,18.Q3,18.Q2,18.Q1,L18.Q4,18.Q4,L19.Q1,19.Q1,L19.Q2,19.Q2,19.Q3,L19.Q3,L19.Q4,19.Q4,L20.Q1,20.Q1,20.Q2,20.Q3,20.Q4,21.Q1 | 18 | 91 | 95 | 0 | %
DC_E_ERBS_EVENTS_EUTRANCELLFDD_V | pmPrbUlUtilDistrPartition1 | L16B,16B,17Q1,L17.Q4,17.Q4,L17A,L17B,17B,17A,17.Q3,17.Q2,17.Q1,L17.Q3,L17.Q2,L17.Q1,L18.Q3,L18.Q2,L18.Q1,18.Q3,18.Q2,18.Q1,L18.Q4,18.Q4,L19.Q1,19.Q1,L19.Q2,19.Q2,19.Q3,L19.Q3,L19.Q4,19.Q4,L20.Q1,20.Q1,20.Q2,20.Q3,20.Q4,21.Q1 | 19 | 96 | 100 | 0 | %
DC_E_ERBS_EVENTS_EUTRANCELLFDD_V | pmPrbUlUtilDistrPartition1 | L16B,16B,17Q1,L17.Q4,17.Q4,L17A,L17B,17B,17A,17.Q3,17.Q2,17.Q1,L17.Q3,L17.Q2,L17.Q1,L18.Q3,L18.Q2,L18.Q1,18.Q3,18.Q2,18.Q1,L18.Q4,18.Q4,L19.Q1,19.Q1,L19.Q2,19.Q2,19.Q3,L19.Q3,L19.Q4,19.Q4,L20.Q1,20.Q1,20.Q2,20.Q3,20.Q4,21.Q1 | 2 | 11 | 15 | 0 | %
DC_E_ERBS_EVENTS_EUTRANCELLFDD_V | pmPrbUlUtilDistrPartition1 | L16B,16B,17Q1,L17.Q4,17.Q4,L17A,L17B,17B,17A,17.Q3,17.Q2,17.Q1,L17.Q3,L17.Q2,L17.Q1,L18.Q3,L18.Q2,L18.Q1,18.Q3,18.Q2,18.Q1,L18.Q4,18.Q4,L19.Q1,19.Q1,L19.Q2,19.Q2,19.Q3,L19.Q3,L19.Q4,19.Q4,L20.Q1,20.Q1,20.Q2,20.Q3,20.Q4,21.Q1 | 3 | 16 | 20 | 0 | %
DC_E_ERBS_EVENTS_EUTRANCELLFDD_V | pmPrbUlUtilDistrPartition1 | L16B,16B,17Q1,L17.Q4,17.Q4,L17A,L17B,17B,17A,17.Q3,17.Q2,17.Q1,L17.Q3,L17.Q2,L17.Q1,L18.Q3,L18.Q2,L18.Q1,18.Q3,18.Q2,18.Q1,L18.Q4,18.Q4,L19.Q1,19.Q1,L19.Q2,19.Q2,19.Q3,L19.Q3,L19.Q4,19.Q4,L20.Q1,20.Q1,20.Q2,20.Q3,20.Q4,21.Q1 | 4 | 21 | 25 | 0 | %
DC_E_ERBS_EVENTS_EUTRANCELLFDD_V | pmPrbUlUtilDistrPartition1 | L16B,16B,17Q1,L17.Q4,17.Q4,L17A,L17B,17B,17A,17.Q3,17.Q2,17.Q1,L17.Q3,L17.Q2,L17.Q1,L18.Q3,L18.Q2,L18.Q1,18.Q3,18.Q2,18.Q1,L18.Q4,18.Q4,L19.Q1,19.Q1,L19.Q2,19.Q2,19.Q3,L19.Q3,L19.Q4,19.Q4,L20.Q1,20.Q1,20.Q2,20.Q3,20.Q4,21.Q1 | 5 | 26 | 30 | 0 | %
DC_E_ERBS_EVENTS_EUTRANCELLFDD_V | pmPrbUlUtilDistrPartition1 | L16B,16B,17Q1,L17.Q4,17.Q4,L17A,L17B,17B,17A,17.Q3,17.Q2,17.Q1,L17.Q3,L17.Q2,L17.Q1,L18.Q3,L18.Q2,L18.Q1,18.Q3,18.Q2,18.Q1,L18.Q4,18.Q4,L19.Q1,19.Q1,L19.Q2,19.Q2,19.Q3,L19.Q3,L19.Q4,19.Q4,L20.Q1,20.Q1,20.Q2,20.Q3,20.Q4,21.Q1 | 6 | 31 | 35 | 0 | %
DC_E_ERBS_EVENTS_EUTRANCELLFDD_V | pmPrbUlUtilDistrPartition1 | L16B,16B,17Q1,L17.Q4,17.Q4,L17A,L17B,17B,17A,17.Q3,17.Q2,17.Q1,L17.Q3,L17.Q2,L17.Q1,L18.Q3,L18.Q2,L18.Q1,18.Q3,18.Q2,18.Q1,L18.Q4,18.Q4,L19.Q1,19.Q1,L19.Q2,19.Q2,19.Q3,L19.Q3,L19.Q4,19.Q4,L20.Q1,20.Q1,20.Q2,20.Q3,20.Q4,21.Q1 | 7 | 36 | 40 | 0 | %
DC_E_ERBS_EVENTS_EUTRANCELLFDD_V | pmPrbUlUtilDistrPartition1 | L16B,16B,17Q1,L17.Q4,17.Q4,L17A,L17B,17B,17A,17.Q3,17.Q2,17.Q1,L17.Q3,L17.Q2,L17.Q1,L18.Q3,L18.Q2,L18.Q1,18.Q3,18.Q2,18.Q1,L18.Q4,18.Q4,L19.Q1,19.Q1,L19.Q2,19.Q2,19.Q3,L19.Q3,L19.Q4,19.Q4,L20.Q1,20.Q1,20.Q2,20.Q3,20.Q4,21.Q1 | 8 | 41 | 45 | 0 | %
DC_E_ERBS_EVENTS_EUTRANCELLFDD_V | pmPrbUlUtilDistrPartition1 | L16B,16B,17Q1,L17.Q4,17.Q4,L17A,L17B,17B,17A,17.Q3,17.Q2,17.Q1,L17.Q3,L17.Q2,L17.Q1,L18.Q3,L18.Q2,L18.Q1,18.Q3,18.Q2,18.Q1,L18.Q4,18.Q4,L19.Q1,19.Q1,L19.Q2,19.Q2,19.Q3,L19.Q3,L19.Q4,19.Q4,L20.Q1,20.Q1,20.Q2,20.Q3,20.Q4,21.Q1 | 9 | 46 | 50 | 0 | %
DC_E_ERBS_EVENTS_EUTRANCELLFDD_V | pmCceUtilDistrPartition4 | L16B,16B,17Q1,L17.Q4,17.Q4,L17A,L17B,17B,17A,17.Q3,17.Q2,17.Q1,L17.Q3,L17.Q2,L17.Q1,L18.Q3,L18.Q2,L18.Q1,18.Q3,18.Q2,18.Q1,L18.Q4,18.Q4,L19.Q1,19.Q1,L19.Q2,19.Q2,19.Q3,L19.Q3,L19.Q4,19.Q4,L20.Q1,20.Q1,20.Q2,20.Q3,20.Q4,21.Q1 | 0 | 0 | 5 | 0 | %
DC_E_ERBS_EVENTS_EUTRANCELLFDD_V | pmCceUtilDistrPartition4 | L16B,16B,17Q1,L17.Q4,17.Q4,L17A,L17B,17B,17A,17.Q3,17.Q2,17.Q1,L17.Q3,L17.Q2,L17.Q1,L18.Q3,L18.Q2,L18.Q1,18.Q3,18.Q2,18.Q1,L18.Q4,18.Q4,L19.Q1,19.Q1,L19.Q2,19.Q2,19.Q3,L19.Q3,L19.Q4,19.Q4,L20.Q1,20.Q1,20.Q2,20.Q3,20.Q4,21.Q1 | 1 | 6 | 10 | 0 | %
DC_E_ERBS_EVENTS_EUTRANCELLFDD_V | pmCceUtilDistrPartition4 | L16B,16B,17Q1,L17.Q4,17.Q4,L17A,L17B,17B,17A,17.Q3,17.Q2,17.Q1,L17.Q3,L17.Q2,L17.Q1,L18.Q3,L18.Q2,L18.Q1,18.Q3,18.Q2,18.Q1,L18.Q4,18.Q4,L19.Q1,19.Q1,L19.Q2,19.Q2,19.Q3,L19.Q3,L19.Q4,19.Q4,L20.Q1,20.Q1,20.Q2,20.Q3,20.Q4,21.Q1 | 10 | 51 | 55 | 0 | %
DC_E_ERBS_EVENTS_EUTRANCELLFDD_V | pmCceUtilDistrPartition4 | L16B,16B,17Q1,L17.Q4,17.Q4,L17A,L17B,17B,17A,17.Q3,17.Q2,17.Q1,L17.Q3,L17.Q2,L17.Q1,L18.Q3,L18.Q2,L18.Q1,18.Q3,18.Q2,18.Q1,L18.Q4,18.Q4,L19.Q1,19.Q1,L19.Q2,19.Q2,19.Q3,L19.Q3,L19.Q4,19.Q4,L20.Q1,20.Q1,20.Q2,20.Q3,20.Q4,21.Q1 | 11 | 56 | 60 | 0 | %
DC_E_ERBS_EVENTS_EUTRANCELLFDD_V | pmCceUtilDistrPartition4 | L16B,16B,17Q1,L17.Q4,17.Q4,L17A,L17B,17B,17A,17.Q3,17.Q2,17.Q1,L17.Q3,L17.Q2,L17.Q1,L18.Q3,L18.Q2,L18.Q1,18.Q3,18.Q2,18.Q1,L18.Q4,18.Q4,L19.Q1,19.Q1,L19.Q2,19.Q2,19.Q3,L19.Q3,L19.Q4,19.Q4,L20.Q1,20.Q1,20.Q2,20.Q3,20.Q4,21.Q1 | 12 | 61 | 65 | 0 | %
DC_E_ERBS_EVENTS_EUTRANCELLFDD_V | pmCceUtilDistrPartition4 | L16B,16B,17Q1,L17.Q4,17.Q4,L17A,L17B,17B,17A,17.Q3,17.Q2,17.Q1,L17.Q3,L17.Q2,L17.Q1,L18.Q3,L18.Q2,L18.Q1,18.Q3,18.Q2,18.Q1,L18.Q4,18.Q4,L19.Q1,19.Q1,L19.Q2,19.Q2,19.Q3,L19.Q3,L19.Q4,19.Q4,L20.Q1,20.Q1,20.Q2,20.Q3,20.Q4,21.Q1 | 13 | 66 | 70 | 0 | %
DC_E_ERBS_EVENTS_EUTRANCELLFDD_V | pmCceUtilDistrPartition4 | L16B,16B,17Q1,L17.Q4,17.Q4,L17A,L17B,17B,17A,17.Q3,17.Q2,17.Q1,L17.Q3,L17.Q2,L17.Q1,L18.Q3,L18.Q2,L18.Q1,18.Q3,18.Q2,18.Q1,L18.Q4,18.Q4,L19.Q1,19.Q1,L19.Q2,19.Q2,19.Q3,L19.Q3,L19.Q4,19.Q4,L20.Q1,20.Q1,20.Q2,20.Q3,20.Q4,21.Q1 | 14 | 71 | 75 | 0 | %
DC_E_ERBS_EVENTS_EUTRANCELLFDD_V | pmCceUtilDistrPartition4 | L16B,16B,17Q1,L17.Q4,17.Q4,L17A,L17B,17B,17A,17.Q3,17.Q2,17.Q1,L17.Q3,L17.Q2,L17.Q1,L18.Q3,L18.Q2,L18.Q1,18.Q3,18.Q2,18.Q1,L18.Q4,18.Q4,L19.Q1,19.Q1,L19.Q2,19.Q2,19.Q3,L19.Q3,L19.Q4,19.Q4,L20.Q1,20.Q1,20.Q2,20.Q3,20.Q4,21.Q1 | 15 | 76 | 80 | 0 | %
DC_E_ERBS_EVENTS_EUTRANCELLFDD_V | pmCceUtilDistrPartition4 | L16B,16B,17Q1,L17.Q4,17.Q4,L17A,L17B,17B,17A,17.Q3,17.Q2,17.Q1,L17.Q3,L17.Q2,L17.Q1,L18.Q3,L18.Q2,L18.Q1,18.Q3,18.Q2,18.Q1,L18.Q4,18.Q4,L19.Q1,19.Q1,L19.Q2,19.Q2,19.Q3,L19.Q3,L19.Q4,19.Q4,L20.Q1,20.Q1,20.Q2,20.Q3,20.Q4,21.Q1 | 16 | 81 | 85 | 0 | %
DC_E_ERBS_EVENTS_EUTRANCELLFDD_V | pmCceUtilDistrPartition4 | L16B,16B,17Q1,L17.Q4,17.Q4,L17A,L17B,17B,17A,17.Q3,17.Q2,17.Q1,L17.Q3,L17.Q2,L17.Q1,L18.Q3,L18.Q2,L18.Q1,18.Q3,18.Q2,18.Q1,L18.Q4,18.Q4,L19.Q1,19.Q1,L19.Q2,19.Q2,19.Q3,L19.Q3,L19.Q4,19.Q4,L20.Q1,20.Q1,20.Q2,20.Q3,20.Q4,21.Q1 | 17 | 86 | 90 | 0 | %
DC_E_ERBS_EVENTS_EUTRANCELLFDD_V | pmCceUtilDistrPartition4 | L16B,16B,17Q1,L17.Q4,17.Q4,L17A,L17B,17B,17A,17.Q3,17.Q2,17.Q1,L17.Q3,L17.Q2,L17.Q1,L18.Q3,L18.Q2,L18.Q1,18.Q3,18.Q2,18.Q1,L18.Q4,18.Q4,L19.Q1,19.Q1,L19.Q2,19.Q2,19.Q3,L19.Q3,L19.Q4,19.Q4,L20.Q1,20.Q1,20.Q2,20.Q3,20.Q4,21.Q1 | 18 | 91 | 95 | 0 | %
DC_E_ERBS_EVENTS_EUTRANCELLFDD_V | pmCceUtilDistrPartition4 | L16B,16B,17Q1,L17.Q4,17.Q4,L17A,L17B,17B,17A,17.Q3,17.Q2,17.Q1,L17.Q3,L17.Q2,L17.Q1,L18.Q3,L18.Q2,L18.Q1,18.Q3,18.Q2,18.Q1,L18.Q4,18.Q4,L19.Q1,19.Q1,L19.Q2,19.Q2,19.Q3,L19.Q3,L19.Q4,19.Q4,L20.Q1,20.Q1,20.Q2,20.Q3,20.Q4,21.Q1 | 19 | 96 | 100 | 0 | %
DC_E_ERBS_EVENTS_EUTRANCELLFDD_V | pmCceUtilDistrPartition4 | L16B,16B,17Q1,L17.Q4,17.Q4,L17A,L17B,17B,17A,17.Q3,17.Q2,17.Q1,L17.Q3,L17.Q2,L17.Q1,L18.Q3,L18.Q2,L18.Q1,18.Q3,18.Q2,18.Q1,L18.Q4,18.Q4,L19.Q1,19.Q1,L19.Q2,19.Q2,19.Q3,L19.Q3,L19.Q4,19.Q4,L20.Q1,20.Q1,20.Q2,20.Q3,20.Q4,21.Q1 | 2 | 11 | 15 | 0 | %
DC_E_ERBS_EVENTS_EUTRANCELLFDD_V | pmCceUtilDistrPartition4 | L16B,16B,17Q1,L17.Q4,17.Q4,L17A,L17B,17B,17A,17.Q3,17.Q2,17.Q1,L17.Q3,L17.Q2,L17.Q1,L18.Q3,L18.Q2,L18.Q1,18.Q3,18.Q2,18.Q1,L18.Q4,18.Q4,L19.Q1,19.Q1,L19.Q2,19.Q2,19.Q3,L19.Q3,L19.Q4,19.Q4,L20.Q1,20.Q1,20.Q2,20.Q3,20.Q4,21.Q1 | 3 | 16 | 20 | 0 | %
DC_E_ERBS_EVENTS_EUTRANCELLFDD_V | pmCceUtilDistrPartition4 | L16B,16B,17Q1,L17.Q4,17.Q4,L17A,L17B,17B,17A,17.Q3,17.Q2,17.Q1,L17.Q3,L17.Q2,L17.Q1,L18.Q3,L18.Q2,L18.Q1,18.Q3,18.Q2,18.Q1,L18.Q4,18.Q4,L19.Q1,19.Q1,L19.Q2,19.Q2,19.Q3,L19.Q3,L19.Q4,19.Q4,L20.Q1,20.Q1,20.Q2,20.Q3,20.Q4,21.Q1 | 4 | 21 | 25 | 0 | %
DC_E_ERBS_EVENTS_EUTRANCELLFDD_V | pmCceUtilDistrPartition4 | L16B,16B,17Q1,L17.Q4,17.Q4,L17A,L17B,17B,17A,17.Q3,17.Q2,17.Q1,L17.Q3,L17.Q2,L17.Q1,L18.Q3,L18.Q2,L18.Q1,18.Q3,18.Q2,18.Q1,L18.Q4,18.Q4,L19.Q1,19.Q1,L19.Q2,19.Q2,19.Q3,L19.Q3,L19.Q4,19.Q4,L20.Q1,20.Q1,20.Q2,20.Q3,20.Q4,21.Q1 | 5 | 26 | 30 | 0 | %
DC_E_ERBS_EVENTS_EUTRANCELLFDD_V | pmCceUtilDistrPartition4 | L16B,16B,17Q1,L17.Q4,17.Q4,L17A,L17B,17B,17A,17.Q3,17.Q2,17.Q1,L17.Q3,L17.Q2,L17.Q1,L18.Q3,L18.Q2,L18.Q1,18.Q3,18.Q2,18.Q1,L18.Q4,18.Q4,L19.Q1,19.Q1,L19.Q2,19.Q2,19.Q3,L19.Q3,L19.Q4,19.Q4,L20.Q1,20.Q1,20.Q2,20.Q3,20.Q4,21.Q1 | 6 | 31 | 35 | 0 | %
DC_E_ERBS_EVENTS_EUTRANCELLFDD_V | pmCceUtilDistrPartition4 | L16B,16B,17Q1,L17.Q4,17.Q4,L17A,L17B,17B,17A,17.Q3,17.Q2,17.Q1,L17.Q3,L17.Q2,L17.Q1,L18.Q3,L18.Q2,L18.Q1,18.Q3,18.Q2,18.Q1,L18.Q4,18.Q4,L19.Q1,19.Q1,L19.Q2,19.Q2,19.Q3,L19.Q3,L19.Q4,19.Q4,L20.Q1,20.Q1,20.Q2,20.Q3,20.Q4,21.Q1 | 7 | 36 | 40 | 0 | %
DC_E_ERBS_EVENTS_EUTRANCELLFDD_V | pmCceUtilDistrPartition4 | L16B,16B,17Q1,L17.Q4,17.Q4,L17A,L17B,17B,17A,17.Q3,17.Q2,17.Q1,L17.Q3,L17.Q2,L17.Q1,L18.Q3,L18.Q2,L18.Q1,18.Q3,18.Q2,18.Q1,L18.Q4,18.Q4,L19.Q1,19.Q1,L19.Q2,19.Q2,19.Q3,L19.Q3,L19.Q4,19.Q4,L20.Q1,20.Q1,20.Q2,20.Q3,20.Q4,21.Q1 | 8 | 41 | 45 | 0 | %
DC_E_ERBS_EVENTS_EUTRANCELLFDD_V | pmCceUtilDistrPartition4 | L16B,16B,17Q1,L17.Q4,17.Q4,L17A,L17B,17B,17A,17.Q3,17.Q2,17.Q1,L17.Q3,L17.Q2,L17.Q1,L18.Q3,L18.Q2,L18.Q1,18.Q3,18.Q2,18.Q1,L18.Q4,18.Q4,L19.Q1,19.Q1,L19.Q2,19.Q2,19.Q3,L19.Q3,L19.Q4,19.Q4,L20.Q1,20.Q1,20.Q2,20.Q3,20.Q4,21.Q1 | 9 | 46 | 50 | 0 | %
DC_E_ERBS_EVENTS_EUTRANCELLFDD_V | pmCceUtilDistrPartition5 | L16B,16B,17Q1,L17.Q4,17.Q4,L17A,L17B,17B,17A,17.Q3,17.Q2,17.Q1,L17.Q3,L17.Q2,L17.Q1,L18.Q3,L18.Q2,L18.Q1,18.Q3,18.Q2,18.Q1,L18.Q4,18.Q4,L19.Q1,19.Q1,L19.Q2,19.Q2,19.Q3,L19.Q3,L19.Q4,19.Q4,L20.Q1,20.Q1,20.Q2,20.Q3,20.Q4,21.Q1 | 0 | 0 | 5 | 0 | %
DC_E_ERBS_EVENTS_EUTRANCELLFDD_V | pmCceUtilDistrPartition5 | L16B,16B,17Q1,L17.Q4,17.Q4,L17A,L17B,17B,17A,17.Q3,17.Q2,17.Q1,L17.Q3,L17.Q2,L17.Q1,L18.Q3,L18.Q2,L18.Q1,18.Q3,18.Q2,18.Q1,L18.Q4,18.Q4,L19.Q1,19.Q1,L19.Q2,19.Q2,19.Q3,L19.Q3,L19.Q4,19.Q4,L20.Q1,20.Q1,20.Q2,20.Q3,20.Q4,21.Q1 | 1 | 6 | 10 | 0 | %
DC_E_ERBS_EVENTS_EUTRANCELLFDD_V | pmCceUtilDistrPartition5 | L16B,16B,17Q1,L17.Q4,17.Q4,L17A,L17B,17B,17A,17.Q3,17.Q2,17.Q1,L17.Q3,L17.Q2,L17.Q1,L18.Q3,L18.Q2,L18.Q1,18.Q3,18.Q2,18.Q1,L18.Q4,18.Q4,L19.Q1,19.Q1,L19.Q2,19.Q2,19.Q3,L19.Q3,L19.Q4,19.Q4,L20.Q1,20.Q1,20.Q2,20.Q3,20.Q4,21.Q1 | 10 | 51 | 55 | 0 | %
DC_E_ERBS_EVENTS_EUTRANCELLFDD_V | pmCceUtilDistrPartition5 | L16B,16B,17Q1,L17.Q4,17.Q4,L17A,L17B,17B,17A,17.Q3,17.Q2,17.Q1,L17.Q3,L17.Q2,L17.Q1,L18.Q3,L18.Q2,L18.Q1,18.Q3,18.Q2,18.Q1,L18.Q4,18.Q4,L19.Q1,19.Q1,L19.Q2,19.Q2,19.Q3,L19.Q3,L19.Q4,19.Q4,L20.Q1,20.Q1,20.Q2,20.Q3,20.Q4,21.Q1 | 11 | 56 | 60 | 0 | %
DC_E_ERBS_EVENTS_EUTRANCELLFDD_V | pmCceUtilDistrPartition5 | L16B,16B,17Q1,L17.Q4,17.Q4,L17A,L17B,17B,17A,17.Q3,17.Q2,17.Q1,L17.Q3,L17.Q2,L17.Q1,L18.Q3,L18.Q2,L18.Q1,18.Q3,18.Q2,18.Q1,L18.Q4,18.Q4,L19.Q1,19.Q1,L19.Q2,19.Q2,19.Q3,L19.Q3,L19.Q4,19.Q4,L20.Q1,20.Q1,20.Q2,20.Q3,20.Q4,21.Q1 | 12 | 61 | 65 | 0 | %
DC_E_ERBS_EVENTS_EUTRANCELLFDD_V | pmCceUtilDistrPartition5 | L16B,16B,17Q1,L17.Q4,17.Q4,L17A,L17B,17B,17A,17.Q3,17.Q2,17.Q1,L17.Q3,L17.Q2,L17.Q1,L18.Q3,L18.Q2,L18.Q1,18.Q3,18.Q2,18.Q1,L18.Q4,18.Q4,L19.Q1,19.Q1,L19.Q2,19.Q2,19.Q3,L19.Q3,L19.Q4,19.Q4,L20.Q1,20.Q1,20.Q2,20.Q3,20.Q4,21.Q1 | 13 | 66 | 70 | 0 | %
DC_E_ERBS_EVENTS_EUTRANCELLFDD_V | pmCceUtilDistrPartition5 | L16B,16B,17Q1,L17.Q4,17.Q4,L17A,L17B,17B,17A,17.Q3,17.Q2,17.Q1,L17.Q3,L17.Q2,L17.Q1,L18.Q3,L18.Q2,L18.Q1,18.Q3,18.Q2,18.Q1,L18.Q4,18.Q4,L19.Q1,19.Q1,L19.Q2,19.Q2,19.Q3,L19.Q3,L19.Q4,19.Q4,L20.Q1,20.Q1,20.Q2,20.Q3,20.Q4,21.Q1 | 14 | 71 | 75 | 0 | %
DC_E_ERBS_EVENTS_EUTRANCELLFDD_V | pmCceUtilDistrPartition5 | L16B,16B,17Q1,L17.Q4,17.Q4,L17A,L17B,17B,17A,17.Q3,17.Q2,17.Q1,L17.Q3,L17.Q2,L17.Q1,L18.Q3,L18.Q2,L18.Q1,18.Q3,18.Q2,18.Q1,L18.Q4,18.Q4,L19.Q1,19.Q1,L19.Q2,19.Q2,19.Q3,L19.Q3,L19.Q4,19.Q4,L20.Q1,20.Q1,20.Q2,20.Q3,20.Q4,21.Q1 | 15 | 76 | 80 | 0 | %
DC_E_ERBS_EVENTS_EUTRANCELLFDD_V | pmCceUtilDistrPartition5 | L16B,16B,17Q1,L17.Q4,17.Q4,L17A,L17B,17B,17A,17.Q3,17.Q2,17.Q1,L17.Q3,L17.Q2,L17.Q1,L18.Q3,L18.Q2,L18.Q1,18.Q3,18.Q2,18.Q1,L18.Q4,18.Q4,L19.Q1,19.Q1,L19.Q2,19.Q2,19.Q3,L19.Q3,L19.Q4,19.Q4,L20.Q1,20.Q1,20.Q2,20.Q3,20.Q4,21.Q1 | 16 | 81 | 85 | 0 | %
DC_E_ERBS_EVENTS_EUTRANCELLFDD_V | pmCceUtilDistrPartition5 | L16B,16B,17Q1,L17.Q4,17.Q4,L17A,L17B,17B,17A,17.Q3,17.Q2,17.Q1,L17.Q3,L17.Q2,L17.Q1,L18.Q3,L18.Q2,L18.Q1,18.Q3,18.Q2,18.Q1,L18.Q4,18.Q4,L19.Q1,19.Q1,L19.Q2,19.Q2,19.Q3,L19.Q3,L19.Q4,19.Q4,L20.Q1,20.Q1,20.Q2,20.Q3,20.Q4,21.Q1 | 17 | 86 | 90 | 0 | %
DC_E_ERBS_EVENTS_EUTRANCELLFDD_V | pmCceUtilDistrPartition5 | L16B,16B,17Q1,L17.Q4,17.Q4,L17A,L17B,17B,17A,17.Q3,17.Q2,17.Q1,L17.Q3,L17.Q2,L17.Q1,L18.Q3,L18.Q2,L18.Q1,18.Q3,18.Q2,18.Q1,L18.Q4,18.Q4,L19.Q1,19.Q1,L19.Q2,19.Q2,19.Q3,L19.Q3,L19.Q4,19.Q4,L20.Q1,20.Q1,20.Q2,20.Q3,20.Q4,21.Q1 | 18 | 91 | 95 | 0 | %
DC_E_ERBS_EVENTS_EUTRANCELLFDD_V | pmCceUtilDistrPartition5 | L16B,16B,17Q1,L17.Q4,17.Q4,L17A,L17B,17B,17A,17.Q3,17.Q2,17.Q1,L17.Q3,L17.Q2,L17.Q1,L18.Q3,L18.Q2,L18.Q1,18.Q3,18.Q2,18.Q1,L18.Q4,18.Q4,L19.Q1,19.Q1,L19.Q2,19.Q2,19.Q3,L19.Q3,L19.Q4,19.Q4,L20.Q1,20.Q1,20.Q2,20.Q3,20.Q4,21.Q1 | 19 | 96 | 100 | 0 | %
DC_E_ERBS_EVENTS_EUTRANCELLFDD_V | pmCceUtilDistrPartition5 | L16B,16B,17Q1,L17.Q4,17.Q4,L17A,L17B,17B,17A,17.Q3,17.Q2,17.Q1,L17.Q3,L17.Q2,L17.Q1,L18.Q3,L18.Q2,L18.Q1,18.Q3,18.Q2,18.Q1,L18.Q4,18.Q4,L19.Q1,19.Q1,L19.Q2,19.Q2,19.Q3,L19.Q3,L19.Q4,19.Q4,L20.Q1,20.Q1,20.Q2,20.Q3,20.Q4,21.Q1 | 2 | 11 | 15 | 0 | %
DC_E_ERBS_EVENTS_EUTRANCELLFDD_V | pmCceUtilDistrPartition5 | L16B,16B,17Q1,L17.Q4,17.Q4,L17A,L17B,17B,17A,17.Q3,17.Q2,17.Q1,L17.Q3,L17.Q2,L17.Q1,L18.Q3,L18.Q2,L18.Q1,18.Q3,18.Q2,18.Q1,L18.Q4,18.Q4,L19.Q1,19.Q1,L19.Q2,19.Q2,19.Q3,L19.Q3,L19.Q4,19.Q4,L20.Q1,20.Q1,20.Q2,20.Q3,20.Q4,21.Q1 | 3 | 16 | 20 | 0 | %
DC_E_ERBS_EVENTS_EUTRANCELLFDD_V | pmCceUtilDistrPartition5 | L16B,16B,17Q1,L17.Q4,17.Q4,L17A,L17B,17B,17A,17.Q3,17.Q2,17.Q1,L17.Q3,L17.Q2,L17.Q1,L18.Q3,L18.Q2,L18.Q1,18.Q3,18.Q2,18.Q1,L18.Q4,18.Q4,L19.Q1,19.Q1,L19.Q2,19.Q2,19.Q3,L19.Q3,L19.Q4,19.Q4,L20.Q1,20.Q1,20.Q2,20.Q3,20.Q4,21.Q1 | 4 | 21 | 25 | 0 | %
DC_E_ERBS_EVENTS_EUTRANCELLFDD_V | pmCceUtilDistrPartition5 | L16B,16B,17Q1,L17.Q4,17.Q4,L17A,L17B,17B,17A,17.Q3,17.Q2,17.Q1,L17.Q3,L17.Q2,L17.Q1,L18.Q3,L18.Q2,L18.Q1,18.Q3,18.Q2,18.Q1,L18.Q4,18.Q4,L19.Q1,19.Q1,L19.Q2,19.Q2,19.Q3,L19.Q3,L19.Q4,19.Q4,L20.Q1,20.Q1,20.Q2,20.Q3,20.Q4,21.Q1 | 5 | 26 | 30 | 0 | %
DC_E_ERBS_EVENTS_EUTRANCELLFDD_V | pmCceUtilDistrPartition5 | L16B,16B,17Q1,L17.Q4,17.Q4,L17A,L17B,17B,17A,17.Q3,17.Q2,17.Q1,L17.Q3,L17.Q2,L17.Q1,L18.Q3,L18.Q2,L18.Q1,18.Q3,18.Q2,18.Q1,L18.Q4,18.Q4,L19.Q1,19.Q1,L19.Q2,19.Q2,19.Q3,L19.Q3,L19.Q4,19.Q4,L20.Q1,20.Q1,20.Q2,20.Q3,20.Q4,21.Q1 | 6 | 31 | 35 | 0 | %
DC_E_ERBS_EVENTS_EUTRANCELLFDD_V | pmCceUtilDistrPartition5 | L16B,16B,17Q1,L17.Q4,17.Q4,L17A,L17B,17B,17A,17.Q3,17.Q2,17.Q1,L17.Q3,L17.Q2,L17.Q1,L18.Q3,L18.Q2,L18.Q1,18.Q3,18.Q2,18.Q1,L18.Q4,18.Q4,L19.Q1,19.Q1,L19.Q2,19.Q2,19.Q3,L19.Q3,L19.Q4,19.Q4,L20.Q1,20.Q1,20.Q2,20.Q3,20.Q4,21.Q1 | 7 | 36 | 40 | 0 | %
DC_E_ERBS_EVENTS_EUTRANCELLFDD_V | pmCceUtilDistrPartition5 | L16B,16B,17Q1,L17.Q4,17.Q4,L17A,L17B,17B,17A,17.Q3,17.Q2,17.Q1,L17.Q3,L17.Q2,L17.Q1,L18.Q3,L18.Q2,L18.Q1,18.Q3,18.Q2,18.Q1,L18.Q4,18.Q4,L19.Q1,19.Q1,L19.Q2,19.Q2,19.Q3,L19.Q3,L19.Q4,19.Q4,L20.Q1,20.Q1,20.Q2,20.Q3,20.Q4,21.Q1 | 8 | 41 | 45 | 0 | %
DC_E_ERBS_EVENTS_EUTRANCELLFDD_V | pmCceUtilDistrPartition5 | L16B,16B,17Q1,L17.Q4,17.Q4,L17A,L17B,17B,17A,17.Q3,17.Q2,17.Q1,L17.Q3,L17.Q2,L17.Q1,L18.Q3,L18.Q2,L18.Q1,18.Q3,18.Q2,18.Q1,L18.Q4,18.Q4,L19.Q1,19.Q1,L19.Q2,19.Q2,19.Q3,L19.Q3,L19.Q4,19.Q4,L20.Q1,20.Q1,20.Q2,20.Q3,20.Q4,21.Q1 | 9 | 46 | 50 | 0 | %
DC_E_ERBS_EVENTS_EUTRANCELLFDD_V | pmPrbUlUtilDistrPartition3 | L16B,16B,17Q1,L17.Q4,17.Q4,L17A,L17B,17B,17A,17.Q3,17.Q2,17.Q1,L17.Q3,L17.Q2,L17.Q1,L18.Q3,L18.Q2,L18.Q1,18.Q3,18.Q2,18.Q1,L18.Q4,18.Q4,L19.Q1,19.Q1,L19.Q2,19.Q2,19.Q3,L19.Q3,L19.Q4,19.Q4,L20.Q1,20.Q1,20.Q2,20.Q3,20.Q4,21.Q1 | 0 | 0 | 5 | 0 | %
DC_E_ERBS_EVENTS_EUTRANCELLFDD_V | pmPrbUlUtilDistrPartition3 | L16B,16B,17Q1,L17.Q4,17.Q4,L17A,L17B,17B,17A,17.Q3,17.Q2,17.Q1,L17.Q3,L17.Q2,L17.Q1,L18.Q3,L18.Q2,L18.Q1,18.Q3,18.Q2,18.Q1,L18.Q4,18.Q4,L19.Q1,19.Q1,L19.Q2,19.Q2,19.Q3,L19.Q3,L19.Q4,19.Q4,L20.Q1,20.Q1,20.Q2,20.Q3,20.Q4,21.Q1 | 1 | 6 | 10 | 0 | %
DC_E_ERBS_EVENTS_EUTRANCELLFDD_V | pmPrbUlUtilDistrPartition3 | L16B,16B,17Q1,L17.Q4,17.Q4,L17A,L17B,17B,17A,17.Q3,17.Q2,17.Q1,L17.Q3,L17.Q2,L17.Q1,L18.Q3,L18.Q2,L18.Q1,18.Q3,18.Q2,18.Q1,L18.Q4,18.Q4,L19.Q1,19.Q1,L19.Q2,19.Q2,19.Q3,L19.Q3,L19.Q4,19.Q4,L20.Q1,20.Q1,20.Q2,20.Q3,20.Q4,21.Q1 | 10 | 51 | 55 | 0 | %
DC_E_ERBS_EVENTS_EUTRANCELLFDD_V | pmPrbUlUtilDistrPartition3 | L16B,16B,17Q1,L17.Q4,17.Q4,L17A,L17B,17B,17A,17.Q3,17.Q2,17.Q1,L17.Q3,L17.Q2,L17.Q1,L18.Q3,L18.Q2,L18.Q1,18.Q3,18.Q2,18.Q1,L18.Q4,18.Q4,L19.Q1,19.Q1,L19.Q2,19.Q2,19.Q3,L19.Q3,L19.Q4,19.Q4,L20.Q1,20.Q1,20.Q2,20.Q3,20.Q4,21.Q1 | 11 | 56 | 60 | 0 | %
DC_E_ERBS_EVENTS_EUTRANCELLFDD_V | pmPrbUlUtilDistrPartition3 | L16B,16B,17Q1,L17.Q4,17.Q4,L17A,L17B,17B,17A,17.Q3,17.Q2,17.Q1,L17.Q3,L17.Q2,L17.Q1,L18.Q3,L18.Q2,L18.Q1,18.Q3,18.Q2,18.Q1,L18.Q4,18.Q4,L19.Q1,19.Q1,L19.Q2,19.Q2,19.Q3,L19.Q3,L19.Q4,19.Q4,L20.Q1,20.Q1,20.Q2,20.Q3,20.Q4,21.Q1 | 12 | 61 | 65 | 0 | %
DC_E_ERBS_EVENTS_EUTRANCELLFDD_V | pmPrbUlUtilDistrPartition3 | L16B,16B,17Q1,L17.Q4,17.Q4,L17A,L17B,17B,17A,17.Q3,17.Q2,17.Q1,L17.Q3,L17.Q2,L17.Q1,L18.Q3,L18.Q2,L18.Q1,18.Q3,18.Q2,18.Q1,L18.Q4,18.Q4,L19.Q1,19.Q1,L19.Q2,19.Q2,19.Q3,L19.Q3,L19.Q4,19.Q4,L20.Q1,20.Q1,20.Q2,20.Q3,20.Q4,21.Q1 | 13 | 66 | 70 | 0 | %
DC_E_ERBS_EVENTS_EUTRANCELLFDD_V | pmPrbUlUtilDistrPartition3 | L16B,16B,17Q1,L17.Q4,17.Q4,L17A,L17B,17B,17A,17.Q3,17.Q2,17.Q1,L17.Q3,L17.Q2,L17.Q1,L18.Q3,L18.Q2,L18.Q1,18.Q3,18.Q2,18.Q1,L18.Q4,18.Q4,L19.Q1,19.Q1,L19.Q2,19.Q2,19.Q3,L19.Q3,L19.Q4,19.Q4,L20.Q1,20.Q1,20.Q2,20.Q3,20.Q4,21.Q1 | 14 | 71 | 75 | 0 | %
DC_E_ERBS_EVENTS_EUTRANCELLFDD_V | pmPrbUlUtilDistrPartition3 | L16B,16B,17Q1,L17.Q4,17.Q4,L17A,L17B,17B,17A,17.Q3,17.Q2,17.Q1,L17.Q3,L17.Q2,L17.Q1,L18.Q3,L18.Q2,L18.Q1,18.Q3,18.Q2,18.Q1,L18.Q4,18.Q4,L19.Q1,19.Q1,L19.Q2,19.Q2,19.Q3,L19.Q3,L19.Q4,19.Q4,L20.Q1,20.Q1,20.Q2,20.Q3,20.Q4,21.Q1 | 15 | 76 | 80 | 0 | %
DC_E_ERBS_EVENTS_EUTRANCELLFDD_V | pmPrbUlUtilDistrPartition3 | L16B,16B,17Q1,L17.Q4,17.Q4,L17A,L17B,17B,17A,17.Q3,17.Q2,17.Q1,L17.Q3,L17.Q2,L17.Q1,L18.Q3,L18.Q2,L18.Q1,18.Q3,18.Q2,18.Q1,L18.Q4,18.Q4,L19.Q1,19.Q1,L19.Q2,19.Q2,19.Q3,L19.Q3,L19.Q4,19.Q4,L20.Q1,20.Q1,20.Q2,20.Q3,20.Q4,21.Q1 | 16 | 81 | 85 | 0 | %
DC_E_ERBS_EVENTS_EUTRANCELLFDD_V | pmPrbUlUtilDistrPartition3 | L16B,16B,17Q1,L17.Q4,17.Q4,L17A,L17B,17B,17A,17.Q3,17.Q2,17.Q1,L17.Q3,L17.Q2,L17.Q1,L18.Q3,L18.Q2,L18.Q1,18.Q3,18.Q2,18.Q1,L18.Q4,18.Q4,L19.Q1,19.Q1,L19.Q2,19.Q2,19.Q3,L19.Q3,L19.Q4,19.Q4,L20.Q1,20.Q1,20.Q2,20.Q3,20.Q4,21.Q1 | 17 | 86 | 90 | 0 | %
DC_E_ERBS_EVENTS_EUTRANCELLFDD_V | pmPrbUlUtilDistrPartition3 | L16B,16B,17Q1,L17.Q4,17.Q4,L17A,L17B,17B,17A,17.Q3,17.Q2,17.Q1,L17.Q3,L17.Q2,L17.Q1,L18.Q3,L18.Q2,L18.Q1,18.Q3,18.Q2,18.Q1,L18.Q4,18.Q4,L19.Q1,19.Q1,L19.Q2,19.Q2,19.Q3,L19.Q3,L19.Q4,19.Q4,L20.Q1,20.Q1,20.Q2,20.Q3,20.Q4,21.Q1 | 18 | 91 | 95 | 0 | %
DC_E_ERBS_EVENTS_EUTRANCELLFDD_V | pmPrbUlUtilDistrPartition3 | L16B,16B,17Q1,L17.Q4,17.Q4,L17A,L17B,17B,17A,17.Q3,17.Q2,17.Q1,L17.Q3,L17.Q2,L17.Q1,L18.Q3,L18.Q2,L18.Q1,18.Q3,18.Q2,18.Q1,L18.Q4,18.Q4,L19.Q1,19.Q1,L19.Q2,19.Q2,19.Q3,L19.Q3,L19.Q4,19.Q4,L20.Q1,20.Q1,20.Q2,20.Q3,20.Q4,21.Q1 | 19 | 96 | 100 | 0 | %
DC_E_ERBS_EVENTS_EUTRANCELLFDD_V | pmPrbUlUtilDistrPartition3 | L16B,16B,17Q1,L17.Q4,17.Q4,L17A,L17B,17B,17A,17.Q3,17.Q2,17.Q1,L17.Q3,L17.Q2,L17.Q1,L18.Q3,L18.Q2,L18.Q1,18.Q3,18.Q2,18.Q1,L18.Q4,18.Q4,L19.Q1,19.Q1,L19.Q2,19.Q2,19.Q3,L19.Q3,L19.Q4,19.Q4,L20.Q1,20.Q1,20.Q2,20.Q3,20.Q4,21.Q1 | 2 | 11 | 15 | 0 | %
DC_E_ERBS_EVENTS_EUTRANCELLFDD_V | pmPrbUlUtilDistrPartition3 | L16B,16B,17Q1,L17.Q4,17.Q4,L17A,L17B,17B,17A,17.Q3,17.Q2,17.Q1,L17.Q3,L17.Q2,L17.Q1,L18.Q3,L18.Q2,L18.Q1,18.Q3,18.Q2,18.Q1,L18.Q4,18.Q4,L19.Q1,19.Q1,L19.Q2,19.Q2,19.Q3,L19.Q3,L19.Q4,19.Q4,L20.Q1,20.Q1,20.Q2,20.Q3,20.Q4,21.Q1 | 3 | 16 | 20 | 0 | %
DC_E_ERBS_EVENTS_EUTRANCELLFDD_V | pmPrbUlUtilDistrPartition3 | L16B,16B,17Q1,L17.Q4,17.Q4,L17A,L17B,17B,17A,17.Q3,17.Q2,17.Q1,L17.Q3,L17.Q2,L17.Q1,L18.Q3,L18.Q2,L18.Q1,18.Q3,18.Q2,18.Q1,L18.Q4,18.Q4,L19.Q1,19.Q1,L19.Q2,19.Q2,19.Q3,L19.Q3,L19.Q4,19.Q4,L20.Q1,20.Q1,20.Q2,20.Q3,20.Q4,21.Q1 | 4 | 21 | 25 | 0 | %
DC_E_ERBS_EVENTS_EUTRANCELLFDD_V | pmPrbUlUtilDistrPartition3 | L16B,16B,17Q1,L17.Q4,17.Q4,L17A,L17B,17B,17A,17.Q3,17.Q2,17.Q1,L17.Q3,L17.Q2,L17.Q1,L18.Q3,L18.Q2,L18.Q1,18.Q3,18.Q2,18.Q1,L18.Q4,18.Q4,L19.Q1,19.Q1,L19.Q2,19.Q2,19.Q3,L19.Q3,L19.Q4,19.Q4,L20.Q1,20.Q1,20.Q2,20.Q3,20.Q4,21.Q1 | 5 | 26 | 30 | 0 | %
DC_E_ERBS_EVENTS_EUTRANCELLFDD_V | pmPrbUlUtilDistrPartition3 | L16B,16B,17Q1,L17.Q4,17.Q4,L17A,L17B,17B,17A,17.Q3,17.Q2,17.Q1,L17.Q3,L17.Q2,L17.Q1,L18.Q3,L18.Q2,L18.Q1,18.Q3,18.Q2,18.Q1,L18.Q4,18.Q4,L19.Q1,19.Q1,L19.Q2,19.Q2,19.Q3,L19.Q3,L19.Q4,19.Q4,L20.Q1,20.Q1,20.Q2,20.Q3,20.Q4,21.Q1 | 6 | 31 | 35 | 0 | %
DC_E_ERBS_EVENTS_EUTRANCELLFDD_V | pmPrbUlUtilDistrPartition3 | L16B,16B,17Q1,L17.Q4,17.Q4,L17A,L17B,17B,17A,17.Q3,17.Q2,17.Q1,L17.Q3,L17.Q2,L17.Q1,L18.Q3,L18.Q2,L18.Q1,18.Q3,18.Q2,18.Q1,L18.Q4,18.Q4,L19.Q1,19.Q1,L19.Q2,19.Q2,19.Q3,L19.Q3,L19.Q4,19.Q4,L20.Q1,20.Q1,20.Q2,20.Q3,20.Q4,21.Q1 | 7 | 36 | 40 | 0 | %
DC_E_ERBS_EVENTS_EUTRANCELLFDD_V | pmPrbUlUtilDistrPartition3 | L16B,16B,17Q1,L17.Q4,17.Q4,L17A,L17B,17B,17A,17.Q3,17.Q2,17.Q1,L17.Q3,L17.Q2,L17.Q1,L18.Q3,L18.Q2,L18.Q1,18.Q3,18.Q2,18.Q1,L18.Q4,18.Q4,L19.Q1,19.Q1,L19.Q2,19.Q2,19.Q3,L19.Q3,L19.Q4,19.Q4,L20.Q1,20.Q1,20.Q2,20.Q3,20.Q4,21.Q1 | 8 | 41 | 45 | 0 | %
DC_E_ERBS_EVENTS_EUTRANCELLFDD_V | pmPrbUlUtilDistrPartition3 | L16B,16B,17Q1,L17.Q4,17.Q4,L17A,L17B,17B,17A,17.Q3,17.Q2,17.Q1,L17.Q3,L17.Q2,L17.Q1,L18.Q3,L18.Q2,L18.Q1,18.Q3,18.Q2,18.Q1,L18.Q4,18.Q4,L19.Q1,19.Q1,L19.Q2,19.Q2,19.Q3,L19.Q3,L19.Q4,19.Q4,L20.Q1,20.Q1,20.Q2,20.Q3,20.Q4,21.Q1 | 9 | 46 | 50 | 0 | %
DC_E_ERBS_EVENTS_EUTRANCELLFDD_V | pmPrbUlUtilDistrPartition2 | L16B,16B,17Q1,L17.Q4,17.Q4,L17A,L17B,17B,17A,17.Q3,17.Q2,17.Q1,L17.Q3,L17.Q2,L17.Q1,L18.Q3,L18.Q2,L18.Q1,18.Q3,18.Q2,18.Q1,L18.Q4,18.Q4,L19.Q1,19.Q1,L19.Q2,19.Q2,19.Q3,L19.Q3,L19.Q4,19.Q4,L20.Q1,20.Q1,20.Q2,20.Q3,20.Q4,21.Q1 | 0 | 0 | 5 | 0 | %
DC_E_ERBS_EVENTS_EUTRANCELLFDD_V | pmPrbUlUtilDistrPartition2 | L16B,16B,17Q1,L17.Q4,17.Q4,L17A,L17B,17B,17A,17.Q3,17.Q2,17.Q1,L17.Q3,L17.Q2,L17.Q1,L18.Q3,L18.Q2,L18.Q1,18.Q3,18.Q2,18.Q1,L18.Q4,18.Q4,L19.Q1,19.Q1,L19.Q2,19.Q2,19.Q3,L19.Q3,L19.Q4,19.Q4,L20.Q1,20.Q1,20.Q2,20.Q3,20.Q4,21.Q1 | 1 | 6 | 10 | 0 | %
DC_E_ERBS_EVENTS_EUTRANCELLFDD_V | pmPrbUlUtilDistrPartition2 | L16B,16B,17Q1,L17.Q4,17.Q4,L17A,L17B,17B,17A,17.Q3,17.Q2,17.Q1,L17.Q3,L17.Q2,L17.Q1,L18.Q3,L18.Q2,L18.Q1,18.Q3,18.Q2,18.Q1,L18.Q4,18.Q4,L19.Q1,19.Q1,L19.Q2,19.Q2,19.Q3,L19.Q3,L19.Q4,19.Q4,L20.Q1,20.Q1,20.Q2,20.Q3,20.Q4,21.Q1 | 10 | 51 | 55 | 0 | %
DC_E_ERBS_EVENTS_EUTRANCELLFDD_V | pmPrbUlUtilDistrPartition2 | L16B,16B,17Q1,L17.Q4,17.Q4,L17A,L17B,17B,17A,17.Q3,17.Q2,17.Q1,L17.Q3,L17.Q2,L17.Q1,L18.Q3,L18.Q2,L18.Q1,18.Q3,18.Q2,18.Q1,L18.Q4,18.Q4,L19.Q1,19.Q1,L19.Q2,19.Q2,19.Q3,L19.Q3,L19.Q4,19.Q4,L20.Q1,20.Q1,20.Q2,20.Q3,20.Q4,21.Q1 | 11 | 56 | 60 | 0 | %
DC_E_ERBS_EVENTS_EUTRANCELLFDD_V | pmPrbUlUtilDistrPartition2 | L16B,16B,17Q1,L17.Q4,17.Q4,L17A,L17B,17B,17A,17.Q3,17.Q2,17.Q1,L17.Q3,L17.Q2,L17.Q1,L18.Q3,L18.Q2,L18.Q1,18.Q3,18.Q2,18.Q1,L18.Q4,18.Q4,L19.Q1,19.Q1,L19.Q2,19.Q2,19.Q3,L19.Q3,L19.Q4,19.Q4,L20.Q1,20.Q1,20.Q2,20.Q3,20.Q4,21.Q1 | 12 | 61 | 65 | 0 | %
DC_E_ERBS_EVENTS_EUTRANCELLFDD_V | pmPrbUlUtilDistrPartition2 | L16B,16B,17Q1,L17.Q4,17.Q4,L17A,L17B,17B,17A,17.Q3,17.Q2,17.Q1,L17.Q3,L17.Q2,L17.Q1,L18.Q3,L18.Q2,L18.Q1,18.Q3,18.Q2,18.Q1,L18.Q4,18.Q4,L19.Q1,19.Q1,L19.Q2,19.Q2,19.Q3,L19.Q3,L19.Q4,19.Q4,L20.Q1,20.Q1,20.Q2,20.Q3,20.Q4,21.Q1 | 13 | 66 | 70 | 0 | %
DC_E_ERBS_EVENTS_EUTRANCELLFDD_V | pmPrbUlUtilDistrPartition2 | L16B,16B,17Q1,L17.Q4,17.Q4,L17A,L17B,17B,17A,17.Q3,17.Q2,17.Q1,L17.Q3,L17.Q2,L17.Q1,L18.Q3,L18.Q2,L18.Q1,18.Q3,18.Q2,18.Q1,L18.Q4,18.Q4,L19.Q1,19.Q1,L19.Q2,19.Q2,19.Q3,L19.Q3,L19.Q4,19.Q4,L20.Q1,20.Q1,20.Q2,20.Q3,20.Q4,21.Q1 | 14 | 71 | 75 | 0 | %
DC_E_ERBS_EVENTS_EUTRANCELLFDD_V | pmPrbUlUtilDistrPartition2 | L16B,16B,17Q1,L17.Q4,17.Q4,L17A,L17B,17B,17A,17.Q3,17.Q2,17.Q1,L17.Q3,L17.Q2,L17.Q1,L18.Q3,L18.Q2,L18.Q1,18.Q3,18.Q2,18.Q1,L18.Q4,18.Q4,L19.Q1,19.Q1,L19.Q2,19.Q2,19.Q3,L19.Q3,L19.Q4,19.Q4,L20.Q1,20.Q1,20.Q2,20.Q3,20.Q4,21.Q1 | 15 | 76 | 80 | 0 | %
DC_E_ERBS_EVENTS_EUTRANCELLFDD_V | pmPrbUlUtilDistrPartition2 | L16B,16B,17Q1,L17.Q4,17.Q4,L17A,L17B,17B,17A,17.Q3,17.Q2,17.Q1,L17.Q3,L17.Q2,L17.Q1,L18.Q3,L18.Q2,L18.Q1,18.Q3,18.Q2,18.Q1,L18.Q4,18.Q4,L19.Q1,19.Q1,L19.Q2,19.Q2,19.Q3,L19.Q3,L19.Q4,19.Q4,L20.Q1,20.Q1,20.Q2,20.Q3,20.Q4,21.Q1 | 16 | 81 | 85 | 0 | %
DC_E_ERBS_EVENTS_EUTRANCELLFDD_V | pmPrbUlUtilDistrPartition2 | L16B,16B,17Q1,L17.Q4,17.Q4,L17A,L17B,17B,17A,17.Q3,17.Q2,17.Q1,L17.Q3,L17.Q2,L17.Q1,L18.Q3,L18.Q2,L18.Q1,18.Q3,18.Q2,18.Q1,L18.Q4,18.Q4,L19.Q1,19.Q1,L19.Q2,19.Q2,19.Q3,L19.Q3,L19.Q4,19.Q4,L20.Q1,20.Q1,20.Q2,20.Q3,20.Q4,21.Q1 | 17 | 86 | 90 | 0 | %
DC_E_ERBS_EVENTS_EUTRANCELLFDD_V | pmPrbUlUtilDistrPartition2 | L16B,16B,17Q1,L17.Q4,17.Q4,L17A,L17B,17B,17A,17.Q3,17.Q2,17.Q1,L17.Q3,L17.Q2,L17.Q1,L18.Q3,L18.Q2,L18.Q1,18.Q3,18.Q2,18.Q1,L18.Q4,18.Q4,L19.Q1,19.Q1,L19.Q2,19.Q2,19.Q3,L19.Q3,L19.Q4,19.Q4,L20.Q1,20.Q1,20.Q2,20.Q3,20.Q4,21.Q1 | 18 | 91 | 95 | 0 | %
DC_E_ERBS_EVENTS_EUTRANCELLFDD_V | pmPrbUlUtilDistrPartition2 | L16B,16B,17Q1,L17.Q4,17.Q4,L17A,L17B,17B,17A,17.Q3,17.Q2,17.Q1,L17.Q3,L17.Q2,L17.Q1,L18.Q3,L18.Q2,L18.Q1,18.Q3,18.Q2,18.Q1,L18.Q4,18.Q4,L19.Q1,19.Q1,L19.Q2,19.Q2,19.Q3,L19.Q3,L19.Q4,19.Q4,L20.Q1,20.Q1,20.Q2,20.Q3,20.Q4,21.Q1 | 19 | 96 | 100 | 0 | %
DC_E_ERBS_EVENTS_EUTRANCELLFDD_V | pmPrbUlUtilDistrPartition2 | L16B,16B,17Q1,L17.Q4,17.Q4,L17A,L17B,17B,17A,17.Q3,17.Q2,17.Q1,L17.Q3,L17.Q2,L17.Q1,L18.Q3,L18.Q2,L18.Q1,18.Q3,18.Q2,18.Q1,L18.Q4,18.Q4,L19.Q1,19.Q1,L19.Q2,19.Q2,19.Q3,L19.Q3,L19.Q4,19.Q4,L20.Q1,20.Q1,20.Q2,20.Q3,20.Q4,21.Q1 | 2 | 11 | 15 | 0 | %
DC_E_ERBS_EVENTS_EUTRANCELLFDD_V | pmPrbUlUtilDistrPartition2 | L16B,16B,17Q1,L17.Q4,17.Q4,L17A,L17B,17B,17A,17.Q3,17.Q2,17.Q1,L17.Q3,L17.Q2,L17.Q1,L18.Q3,L18.Q2,L18.Q1,18.Q3,18.Q2,18.Q1,L18.Q4,18.Q4,L19.Q1,19.Q1,L19.Q2,19.Q2,19.Q3,L19.Q3,L19.Q4,19.Q4,L20.Q1,20.Q1,20.Q2,20.Q3,20.Q4,21.Q1 | 3 | 16 | 20 | 0 | %
DC_E_ERBS_EVENTS_EUTRANCELLFDD_V | pmPrbUlUtilDistrPartition2 | L16B,16B,17Q1,L17.Q4,17.Q4,L17A,L17B,17B,17A,17.Q3,17.Q2,17.Q1,L17.Q3,L17.Q2,L17.Q1,L18.Q3,L18.Q2,L18.Q1,18.Q3,18.Q2,18.Q1,L18.Q4,18.Q4,L19.Q1,19.Q1,L19.Q2,19.Q2,19.Q3,L19.Q3,L19.Q4,19.Q4,L20.Q1,20.Q1,20.Q2,20.Q3,20.Q4,21.Q1 | 4 | 21 | 25 | 0 | %
DC_E_ERBS_EVENTS_EUTRANCELLFDD_V | pmPrbUlUtilDistrPartition2 | L16B,16B,17Q1,L17.Q4,17.Q4,L17A,L17B,17B,17A,17.Q3,17.Q2,17.Q1,L17.Q3,L17.Q2,L17.Q1,L18.Q3,L18.Q2,L18.Q1,18.Q3,18.Q2,18.Q1,L18.Q4,18.Q4,L19.Q1,19.Q1,L19.Q2,19.Q2,19.Q3,L19.Q3,L19.Q4,19.Q4,L20.Q1,20.Q1,20.Q2,20.Q3,20.Q4,21.Q1 | 5 | 26 | 30 | 0 | %
DC_E_ERBS_EVENTS_EUTRANCELLFDD_V | pmPrbUlUtilDistrPartition2 | L16B,16B,17Q1,L17.Q4,17.Q4,L17A,L17B,17B,17A,17.Q3,17.Q2,17.Q1,L17.Q3,L17.Q2,L17.Q1,L18.Q3,L18.Q2,L18.Q1,18.Q3,18.Q2,18.Q1,L18.Q4,18.Q4,L19.Q1,19.Q1,L19.Q2,19.Q2,19.Q3,L19.Q3,L19.Q4,19.Q4,L20.Q1,20.Q1,20.Q2,20.Q3,20.Q4,21.Q1 | 6 | 31 | 35 | 0 | %
DC_E_ERBS_EVENTS_EUTRANCELLFDD_V | pmPrbUlUtilDistrPartition2 | L16B,16B,17Q1,L17.Q4,17.Q4,L17A,L17B,17B,17A,17.Q3,17.Q2,17.Q1,L17.Q3,L17.Q2,L17.Q1,L18.Q3,L18.Q2,L18.Q1,18.Q3,18.Q2,18.Q1,L18.Q4,18.Q4,L19.Q1,19.Q1,L19.Q2,19.Q2,19.Q3,L19.Q3,L19.Q4,19.Q4,L20.Q1,20.Q1,20.Q2,20.Q3,20.Q4,21.Q1 | 7 | 36 | 40 | 0 | %
DC_E_ERBS_EVENTS_EUTRANCELLFDD_V | pmPrbUlUtilDistrPartition2 | L16B,16B,17Q1,L17.Q4,17.Q4,L17A,L17B,17B,17A,17.Q3,17.Q2,17.Q1,L17.Q3,L17.Q2,L17.Q1,L18.Q3,L18.Q2,L18.Q1,18.Q3,18.Q2,18.Q1,L18.Q4,18.Q4,L19.Q1,19.Q1,L19.Q2,19.Q2,19.Q3,L19.Q3,L19.Q4,19.Q4,L20.Q1,20.Q1,20.Q2,20.Q3,20.Q4,21.Q1 | 8 | 41 | 45 | 0 | %
DC_E_ERBS_EVENTS_EUTRANCELLFDD_V | pmPrbUlUtilDistrPartition2 | L16B,16B,17Q1,L17.Q4,17.Q4,L17A,L17B,17B,17A,17.Q3,17.Q2,17.Q1,L17.Q3,L17.Q2,L17.Q1,L18.Q3,L18.Q2,L18.Q1,18.Q3,18.Q2,18.Q1,L18.Q4,18.Q4,L19.Q1,19.Q1,L19.Q2,19.Q2,19.Q3,L19.Q3,L19.Q4,19.Q4,L20.Q1,20.Q1,20.Q2,20.Q3,20.Q4,21.Q1 | 9 | 46 | 50 | 0 | %
DC_E_ERBS_EVENTS_EUTRANCELLFDD_V | pmPrbDlUtilDistrPartition17 | L16B,16B,17Q1,L17.Q4,17.Q4,L17A,L17B,17B,17A,17.Q3,17.Q2,17.Q1,L17.Q3,L17.Q2,L17.Q1,L18.Q3,L18.Q2,L18.Q1,18.Q3,18.Q2,18.Q1,L18.Q4,18.Q4,L19.Q1,19.Q1,L19.Q2,19.Q2,19.Q3,L19.Q3,L19.Q4,19.Q4,L20.Q1,20.Q1,20.Q2,20.Q3,20.Q4,21.Q1 | 0 | 0 | 5 | 0 | %
DC_E_ERBS_EVENTS_EUTRANCELLFDD_V | pmPrbDlUtilDistrPartition17 | L16B,16B,17Q1,L17.Q4,17.Q4,L17A,L17B,17B,17A,17.Q3,17.Q2,17.Q1,L17.Q3,L17.Q2,L17.Q1,L18.Q3,L18.Q2,L18.Q1,18.Q3,18.Q2,18.Q1,L18.Q4,18.Q4,L19.Q1,19.Q1,L19.Q2,19.Q2,19.Q3,L19.Q3,L19.Q4,19.Q4,L20.Q1,20.Q1,20.Q2,20.Q3,20.Q4,21.Q1 | 1 | 6 | 10 | 0 | %
DC_E_ERBS_EVENTS_EUTRANCELLFDD_V | pmPrbDlUtilDistrPartition17 | L16B,16B,17Q1,L17.Q4,17.Q4,L17A,L17B,17B,17A,17.Q3,17.Q2,17.Q1,L17.Q3,L17.Q2,L17.Q1,L18.Q3,L18.Q2,L18.Q1,18.Q3,18.Q2,18.Q1,L18.Q4,18.Q4,L19.Q1,19.Q1,L19.Q2,19.Q2,19.Q3,L19.Q3,L19.Q4,19.Q4,L20.Q1,20.Q1,20.Q2,20.Q3,20.Q4,21.Q1 | 10 | 51 | 55 | 0 | %
DC_E_ERBS_EVENTS_EUTRANCELLFDD_V | pmPrbDlUtilDistrPartition17 | L16B,16B,17Q1,L17.Q4,17.Q4,L17A,L17B,17B,17A,17.Q3,17.Q2,17.Q1,L17.Q3,L17.Q2,L17.Q1,L18.Q3,L18.Q2,L18.Q1,18.Q3,18.Q2,18.Q1,L18.Q4,18.Q4,L19.Q1,19.Q1,L19.Q2,19.Q2,19.Q3,L19.Q3,L19.Q4,19.Q4,L20.Q1,20.Q1,20.Q2,20.Q3,20.Q4,21.Q1 | 11 | 56 | 60 | 0 | %
DC_E_ERBS_EVENTS_EUTRANCELLFDD_V | pmPrbDlUtilDistrPartition17 | L16B,16B,17Q1,L17.Q4,17.Q4,L17A,L17B,17B,17A,17.Q3,17.Q2,17.Q1,L17.Q3,L17.Q2,L17.Q1,L18.Q3,L18.Q2,L18.Q1,18.Q3,18.Q2,18.Q1,L18.Q4,18.Q4,L19.Q1,19.Q1,L19.Q2,19.Q2,19.Q3,L19.Q3,L19.Q4,19.Q4,L20.Q1,20.Q1,20.Q2,20.Q3,20.Q4,21.Q1 | 12 | 61 | 65 | 0 | %
DC_E_ERBS_EVENTS_EUTRANCELLFDD_V | pmPrbDlUtilDistrPartition17 | L16B,16B,17Q1,L17.Q4,17.Q4,L17A,L17B,17B,17A,17.Q3,17.Q2,17.Q1,L17.Q3,L17.Q2,L17.Q1,L18.Q3,L18.Q2,L18.Q1,18.Q3,18.Q2,18.Q1,L18.Q4,18.Q4,L19.Q1,19.Q1,L19.Q2,19.Q2,19.Q3,L19.Q3,L19.Q4,19.Q4,L20.Q1,20.Q1,20.Q2,20.Q3,20.Q4,21.Q1 | 13 | 66 | 70 | 0 | %
DC_E_ERBS_EVENTS_EUTRANCELLFDD_V | pmPrbDlUtilDistrPartition17 | L16B,16B,17Q1,L17.Q4,17.Q4,L17A,L17B,17B,17A,17.Q3,17.Q2,17.Q1,L17.Q3,L17.Q2,L17.Q1,L18.Q3,L18.Q2,L18.Q1,18.Q3,18.Q2,18.Q1,L18.Q4,18.Q4,L19.Q1,19.Q1,L19.Q2,19.Q2,19.Q3,L19.Q3,L19.Q4,19.Q4,L20.Q1,20.Q1,20.Q2,20.Q3,20.Q4,21.Q1 | 14 | 71 | 75 | 0 | %
DC_E_ERBS_EVENTS_EUTRANCELLFDD_V | pmPrbDlUtilDistrPartition17 | L16B,16B,17Q1,L17.Q4,17.Q4,L17A,L17B,17B,17A,17.Q3,17.Q2,17.Q1,L17.Q3,L17.Q2,L17.Q1,L18.Q3,L18.Q2,L18.Q1,18.Q3,18.Q2,18.Q1,L18.Q4,18.Q4,L19.Q1,19.Q1,L19.Q2,19.Q2,19.Q3,L19.Q3,L19.Q4,19.Q4,L20.Q1,20.Q1,20.Q2,20.Q3,20.Q4,21.Q1 | 15 | 76 | 80 | 0 | %
DC_E_ERBS_EVENTS_EUTRANCELLFDD_V | pmPrbDlUtilDistrPartition17 | L16B,16B,17Q1,L17.Q4,17.Q4,L17A,L17B,17B,17A,17.Q3,17.Q2,17.Q1,L17.Q3,L17.Q2,L17.Q1,L18.Q3,L18.Q2,L18.Q1,18.Q3,18.Q2,18.Q1,L18.Q4,18.Q4,L19.Q1,19.Q1,L19.Q2,19.Q2,19.Q3,L19.Q3,L19.Q4,19.Q4,L20.Q1,20.Q1,20.Q2,20.Q3,20.Q4,21.Q1 | 16 | 81 | 85 | 0 | %
DC_E_ERBS_EVENTS_EUTRANCELLFDD_V | pmPrbDlUtilDistrPartition17 | L16B,16B,17Q1,L17.Q4,17.Q4,L17A,L17B,17B,17A,17.Q3,17.Q2,17.Q1,L17.Q3,L17.Q2,L17.Q1,L18.Q3,L18.Q2,L18.Q1,18.Q3,18.Q2,18.Q1,L18.Q4,18.Q4,L19.Q1,19.Q1,L19.Q2,19.Q2,19.Q3,L19.Q3,L19.Q4,19.Q4,L20.Q1,20.Q1,20.Q2,20.Q3,20.Q4,21.Q1 | 17 | 86 | 90 | 0 | %
DC_E_ERBS_EVENTS_EUTRANCELLFDD_V | pmPrbDlUtilDistrPartition17 | L16B,16B,17Q1,L17.Q4,17.Q4,L17A,L17B,17B,17A,17.Q3,17.Q2,17.Q1,L17.Q3,L17.Q2,L17.Q1,L18.Q3,L18.Q2,L18.Q1,18.Q3,18.Q2,18.Q1,L18.Q4,18.Q4,L19.Q1,19.Q1,L19.Q2,19.Q2,19.Q3,L19.Q3,L19.Q4,19.Q4,L20.Q1,20.Q1,20.Q2,20.Q3,20.Q4,21.Q1 | 18 | 91 | 95 | 0 | %
DC_E_ERBS_EVENTS_EUTRANCELLFDD_V | pmPrbDlUtilDistrPartition17 | L16B,16B,17Q1,L17.Q4,17.Q4,L17A,L17B,17B,17A,17.Q3,17.Q2,17.Q1,L17.Q3,L17.Q2,L17.Q1,L18.Q3,L18.Q2,L18.Q1,18.Q3,18.Q2,18.Q1,L18.Q4,18.Q4,L19.Q1,19.Q1,L19.Q2,19.Q2,19.Q3,L19.Q3,L19.Q4,19.Q4,L20.Q1,20.Q1,20.Q2,20.Q3,20.Q4,21.Q1 | 19 | 96 | 100 | 0 | %
DC_E_ERBS_EVENTS_EUTRANCELLFDD_V | pmPrbDlUtilDistrPartition17 | L16B,16B,17Q1,L17.Q4,17.Q4,L17A,L17B,17B,17A,17.Q3,17.Q2,17.Q1,L17.Q3,L17.Q2,L17.Q1,L18.Q3,L18.Q2,L18.Q1,18.Q3,18.Q2,18.Q1,L18.Q4,18.Q4,L19.Q1,19.Q1,L19.Q2,19.Q2,19.Q3,L19.Q3,L19.Q4,19.Q4,L20.Q1,20.Q1,20.Q2,20.Q3,20.Q4,21.Q1 | 2 | 11 | 15 | 0 | %
DC_E_ERBS_EVENTS_EUTRANCELLFDD_V | pmPrbDlUtilDistrPartition17 | L16B,16B,17Q1,L17.Q4,17.Q4,L17A,L17B,17B,17A,17.Q3,17.Q2,17.Q1,L17.Q3,L17.Q2,L17.Q1,L18.Q3,L18.Q2,L18.Q1,18.Q3,18.Q2,18.Q1,L18.Q4,18.Q4,L19.Q1,19.Q1,L19.Q2,19.Q2,19.Q3,L19.Q3,L19.Q4,19.Q4,L20.Q1,20.Q1,20.Q2,20.Q3,20.Q4,21.Q1 | 3 | 16 | 20 | 0 | %
DC_E_ERBS_EVENTS_EUTRANCELLFDD_V | pmPrbDlUtilDistrPartition17 | L16B,16B,17Q1,L17.Q4,17.Q4,L17A,L17B,17B,17A,17.Q3,17.Q2,17.Q1,L17.Q3,L17.Q2,L17.Q1,L18.Q3,L18.Q2,L18.Q1,18.Q3,18.Q2,18.Q1,L18.Q4,18.Q4,L19.Q1,19.Q1,L19.Q2,19.Q2,19.Q3,L19.Q3,L19.Q4,19.Q4,L20.Q1,20.Q1,20.Q2,20.Q3,20.Q4,21.Q1 | 4 | 21 | 25 | 0 | %
DC_E_ERBS_EVENTS_EUTRANCELLFDD_V | pmPrbDlUtilDistrPartition17 | L16B,16B,17Q1,L17.Q4,17.Q4,L17A,L17B,17B,17A,17.Q3,17.Q2,17.Q1,L17.Q3,L17.Q2,L17.Q1,L18.Q3,L18.Q2,L18.Q1,18.Q3,18.Q2,18.Q1,L18.Q4,18.Q4,L19.Q1,19.Q1,L19.Q2,19.Q2,19.Q3,L19.Q3,L19.Q4,19.Q4,L20.Q1,20.Q1,20.Q2,20.Q3,20.Q4,21.Q1 | 5 | 26 | 30 | 0 | %
DC_E_ERBS_EVENTS_EUTRANCELLFDD_V | pmPrbDlUtilDistrPartition17 | L16B,16B,17Q1,L17.Q4,17.Q4,L17A,L17B,17B,17A,17.Q3,17.Q2,17.Q1,L17.Q3,L17.Q2,L17.Q1,L18.Q3,L18.Q2,L18.Q1,18.Q3,18.Q2,18.Q1,L18.Q4,18.Q4,L19.Q1,19.Q1,L19.Q2,19.Q2,19.Q3,L19.Q3,L19.Q4,19.Q4,L20.Q1,20.Q1,20.Q2,20.Q3,20.Q4,21.Q1 | 6 | 31 | 35 | 0 | %
DC_E_ERBS_EVENTS_EUTRANCELLFDD_V | pmPrbDlUtilDistrPartition17 | L16B,16B,17Q1,L17.Q4,17.Q4,L17A,L17B,17B,17A,17.Q3,17.Q2,17.Q1,L17.Q3,L17.Q2,L17.Q1,L18.Q3,L18.Q2,L18.Q1,18.Q3,18.Q2,18.Q1,L18.Q4,18.Q4,L19.Q1,19.Q1,L19.Q2,19.Q2,19.Q3,L19.Q3,L19.Q4,19.Q4,L20.Q1,20.Q1,20.Q2,20.Q3,20.Q4,21.Q1 | 7 | 36 | 40 | 0 | %
DC_E_ERBS_EVENTS_EUTRANCELLFDD_V | pmPrbDlUtilDistrPartition17 | L16B,16B,17Q1,L17.Q4,17.Q4,L17A,L17B,17B,17A,17.Q3,17.Q2,17.Q1,L17.Q3,L17.Q2,L17.Q1,L18.Q3,L18.Q2,L18.Q1,18.Q3,18.Q2,18.Q1,L18.Q4,18.Q4,L19.Q1,19.Q1,L19.Q2,19.Q2,19.Q3,L19.Q3,L19.Q4,19.Q4,L20.Q1,20.Q1,20.Q2,20.Q3,20.Q4,21.Q1 | 8 | 41 | 45 | 0 | %
DC_E_ERBS_EVENTS_EUTRANCELLFDD_V | pmPrbDlUtilDistrPartition17 | L16B,16B,17Q1,L17.Q4,17.Q4,L17A,L17B,17B,17A,17.Q3,17.Q2,17.Q1,L17.Q3,L17.Q2,L17.Q1,L18.Q3,L18.Q2,L18.Q1,18.Q3,18.Q2,18.Q1,L18.Q4,18.Q4,L19.Q1,19.Q1,L19.Q2,19.Q2,19.Q3,L19.Q3,L19.Q4,19.Q4,L20.Q1,20.Q1,20.Q2,20.Q3,20.Q4,21.Q1 | 9 | 46 | 50 | 0 | %
DC_E_ERBS_EVENTS_EUTRANCELLFDD_V | pmPrbDlUtilDistrPartition23 | L16B,16B,17Q1,L17.Q4,17.Q4,L17A,L17B,17B,17A,17.Q3,17.Q2,17.Q1,L17.Q3,L17.Q2,L17.Q1,L18.Q3,L18.Q2,L18.Q1,18.Q3,18.Q2,18.Q1,L18.Q4,18.Q4,L19.Q1,19.Q1,L19.Q2,19.Q2,19.Q3,L19.Q3,L19.Q4,19.Q4,L20.Q1,20.Q1,20.Q2,20.Q3,20.Q4,21.Q1 | 0 | 0 | 5 | 0 | %
DC_E_ERBS_EVENTS_EUTRANCELLFDD_V | pmPrbDlUtilDistrPartition23 | L16B,16B,17Q1,L17.Q4,17.Q4,L17A,L17B,17B,17A,17.Q3,17.Q2,17.Q1,L17.Q3,L17.Q2,L17.Q1,L18.Q3,L18.Q2,L18.Q1,18.Q3,18.Q2,18.Q1,L18.Q4,18.Q4,L19.Q1,19.Q1,L19.Q2,19.Q2,19.Q3,L19.Q3,L19.Q4,19.Q4,L20.Q1,20.Q1,20.Q2,20.Q3,20.Q4,21.Q1 | 1 | 6 | 10 | 0 | %
DC_E_ERBS_EVENTS_EUTRANCELLFDD_V | pmPrbDlUtilDistrPartition23 | L16B,16B,17Q1,L17.Q4,17.Q4,L17A,L17B,17B,17A,17.Q3,17.Q2,17.Q1,L17.Q3,L17.Q2,L17.Q1,L18.Q3,L18.Q2,L18.Q1,18.Q3,18.Q2,18.Q1,L18.Q4,18.Q4,L19.Q1,19.Q1,L19.Q2,19.Q2,19.Q3,L19.Q3,L19.Q4,19.Q4,L20.Q1,20.Q1,20.Q2,20.Q3,20.Q4,21.Q1 | 10 | 51 | 55 | 0 | %
DC_E_ERBS_EVENTS_EUTRANCELLFDD_V | pmPrbDlUtilDistrPartition23 | L16B,16B,17Q1,L17.Q4,17.Q4,L17A,L17B,17B,17A,17.Q3,17.Q2,17.Q1,L17.Q3,L17.Q2,L17.Q1,L18.Q3,L18.Q2,L18.Q1,18.Q3,18.Q2,18.Q1,L18.Q4,18.Q4,L19.Q1,19.Q1,L19.Q2,19.Q2,19.Q3,L19.Q3,L19.Q4,19.Q4,L20.Q1,20.Q1,20.Q2,20.Q3,20.Q4,21.Q1 | 11 | 56 | 60 | 0 | %
DC_E_ERBS_EVENTS_EUTRANCELLFDD_V | pmPrbDlUtilDistrPartition23 | L16B,16B,17Q1,L17.Q4,17.Q4,L17A,L17B,17B,17A,17.Q3,17.Q2,17.Q1,L17.Q3,L17.Q2,L17.Q1,L18.Q3,L18.Q2,L18.Q1,18.Q3,18.Q2,18.Q1,L18.Q4,18.Q4,L19.Q1,19.Q1,L19.Q2,19.Q2,19.Q3,L19.Q3,L19.Q4,19.Q4,L20.Q1,20.Q1,20.Q2,20.Q3,20.Q4,21.Q1 | 12 | 61 | 65 | 0 | %
DC_E_ERBS_EVENTS_EUTRANCELLFDD_V | pmPrbDlUtilDistrPartition23 | L16B,16B,17Q1,L17.Q4,17.Q4,L17A,L17B,17B,17A,17.Q3,17.Q2,17.Q1,L17.Q3,L17.Q2,L17.Q1,L18.Q3,L18.Q2,L18.Q1,18.Q3,18.Q2,18.Q1,L18.Q4,18.Q4,L19.Q1,19.Q1,L19.Q2,19.Q2,19.Q3,L19.Q3,L19.Q4,19.Q4,L20.Q1,20.Q1,20.Q2,20.Q3,20.Q4,21.Q1 | 13 | 66 | 70 | 0 | %
DC_E_ERBS_EVENTS_EUTRANCELLFDD_V | pmPrbDlUtilDistrPartition23 | L16B,16B,17Q1,L17.Q4,17.Q4,L17A,L17B,17B,17A,17.Q3,17.Q2,17.Q1,L17.Q3,L17.Q2,L17.Q1,L18.Q3,L18.Q2,L18.Q1,18.Q3,18.Q2,18.Q1,L18.Q4,18.Q4,L19.Q1,19.Q1,L19.Q2,19.Q2,19.Q3,L19.Q3,L19.Q4,19.Q4,L20.Q1,20.Q1,20.Q2,20.Q3,20.Q4,21.Q1 | 14 | 71 | 75 | 0 | %
DC_E_ERBS_EVENTS_EUTRANCELLFDD_V | pmPrbDlUtilDistrPartition23 | L16B,16B,17Q1,L17.Q4,17.Q4,L17A,L17B,17B,17A,17.Q3,17.Q2,17.Q1,L17.Q3,L17.Q2,L17.Q1,L18.Q3,L18.Q2,L18.Q1,18.Q3,18.Q2,18.Q1,L18.Q4,18.Q4,L19.Q1,19.Q1,L19.Q2,19.Q2,19.Q3,L19.Q3,L19.Q4,19.Q4,L20.Q1,20.Q1,20.Q2,20.Q3,20.Q4,21.Q1 | 15 | 76 | 80 | 0 | %
DC_E_ERBS_EVENTS_EUTRANCELLFDD_V | pmPrbDlUtilDistrPartition23 | L16B,16B,17Q1,L17.Q4,17.Q4,L17A,L17B,17B,17A,17.Q3,17.Q2,17.Q1,L17.Q3,L17.Q2,L17.Q1,L18.Q3,L18.Q2,L18.Q1,18.Q3,18.Q2,18.Q1,L18.Q4,18.Q4,L19.Q1,19.Q1,L19.Q2,19.Q2,19.Q3,L19.Q3,L19.Q4,19.Q4,L20.Q1,20.Q1,20.Q2,20.Q3,20.Q4,21.Q1 | 16 | 81 | 85 | 0 | %
DC_E_ERBS_EVENTS_EUTRANCELLFDD_V | pmPrbDlUtilDistrPartition23 | L16B,16B,17Q1,L17.Q4,17.Q4,L17A,L17B,17B,17A,17.Q3,17.Q2,17.Q1,L17.Q3,L17.Q2,L17.Q1,L18.Q3,L18.Q2,L18.Q1,18.Q3,18.Q2,18.Q1,L18.Q4,18.Q4,L19.Q1,19.Q1,L19.Q2,19.Q2,19.Q3,L19.Q3,L19.Q4,19.Q4,L20.Q1,20.Q1,20.Q2,20.Q3,20.Q4,21.Q1 | 17 | 86 | 90 | 0 | %
DC_E_ERBS_EVENTS_EUTRANCELLFDD_V | pmPrbDlUtilDistrPartition23 | L16B,16B,17Q1,L17.Q4,17.Q4,L17A,L17B,17B,17A,17.Q3,17.Q2,17.Q1,L17.Q3,L17.Q2,L17.Q1,L18.Q3,L18.Q2,L18.Q1,18.Q3,18.Q2,18.Q1,L18.Q4,18.Q4,L19.Q1,19.Q1,L19.Q2,19.Q2,19.Q3,L19.Q3,L19.Q4,19.Q4,L20.Q1,20.Q1,20.Q2,20.Q3,20.Q4,21.Q1 | 18 | 91 | 95 | 0 | %
DC_E_ERBS_EVENTS_EUTRANCELLFDD_V | pmPrbDlUtilDistrPartition23 | L16B,16B,17Q1,L17.Q4,17.Q4,L17A,L17B,17B,17A,17.Q3,17.Q2,17.Q1,L17.Q3,L17.Q2,L17.Q1,L18.Q3,L18.Q2,L18.Q1,18.Q3,18.Q2,18.Q1,L18.Q4,18.Q4,L19.Q1,19.Q1,L19.Q2,19.Q2,19.Q3,L19.Q3,L19.Q4,19.Q4,L20.Q1,20.Q1,20.Q2,20.Q3,20.Q4,21.Q1 | 19 | 96 | 100 | 0 | %
DC_E_ERBS_EVENTS_EUTRANCELLFDD_V | pmPrbDlUtilDistrPartition23 | L16B,16B,17Q1,L17.Q4,17.Q4,L17A,L17B,17B,17A,17.Q3,17.Q2,17.Q1,L17.Q3,L17.Q2,L17.Q1,L18.Q3,L18.Q2,L18.Q1,18.Q3,18.Q2,18.Q1,L18.Q4,18.Q4,L19.Q1,19.Q1,L19.Q2,19.Q2,19.Q3,L19.Q3,L19.Q4,19.Q4,L20.Q1,20.Q1,20.Q2,20.Q3,20.Q4,21.Q1 | 2 | 11 | 15 | 0 | %
DC_E_ERBS_EVENTS_EUTRANCELLFDD_V | pmPrbDlUtilDistrPartition23 | L16B,16B,17Q1,L17.Q4,17.Q4,L17A,L17B,17B,17A,17.Q3,17.Q2,17.Q1,L17.Q3,L17.Q2,L17.Q1,L18.Q3,L18.Q2,L18.Q1,18.Q3,18.Q2,18.Q1,L18.Q4,18.Q4,L19.Q1,19.Q1,L19.Q2,19.Q2,19.Q3,L19.Q3,L19.Q4,19.Q4,L20.Q1,20.Q1,20.Q2,20.Q3,20.Q4,21.Q1 | 3 | 16 | 20 | 0 | %
DC_E_ERBS_EVENTS_EUTRANCELLFDD_V | pmPrbDlUtilDistrPartition23 | L16B,16B,17Q1,L17.Q4,17.Q4,L17A,L17B,17B,17A,17.Q3,17.Q2,17.Q1,L17.Q3,L17.Q2,L17.Q1,L18.Q3,L18.Q2,L18.Q1,18.Q3,18.Q2,18.Q1,L18.Q4,18.Q4,L19.Q1,19.Q1,L19.Q2,19.Q2,19.Q3,L19.Q3,L19.Q4,19.Q4,L20.Q1,20.Q1,20.Q2,20.Q3,20.Q4,21.Q1 | 4 | 21 | 25 | 0 | %
DC_E_ERBS_EVENTS_EUTRANCELLFDD_V | pmPrbDlUtilDistrPartition23 | L16B,16B,17Q1,L17.Q4,17.Q4,L17A,L17B,17B,17A,17.Q3,17.Q2,17.Q1,L17.Q3,L17.Q2,L17.Q1,L18.Q3,L18.Q2,L18.Q1,18.Q3,18.Q2,18.Q1,L18.Q4,18.Q4,L19.Q1,19.Q1,L19.Q2,19.Q2,19.Q3,L19.Q3,L19.Q4,19.Q4,L20.Q1,20.Q1,20.Q2,20.Q3,20.Q4,21.Q1 | 5 | 26 | 30 | 0 | %
DC_E_ERBS_EVENTS_EUTRANCELLFDD_V | pmPrbDlUtilDistrPartition23 | L16B,16B,17Q1,L17.Q4,17.Q4,L17A,L17B,17B,17A,17.Q3,17.Q2,17.Q1,L17.Q3,L17.Q2,L17.Q1,L18.Q3,L18.Q2,L18.Q1,18.Q3,18.Q2,18.Q1,L18.Q4,18.Q4,L19.Q1,19.Q1,L19.Q2,19.Q2,19.Q3,L19.Q3,L19.Q4,19.Q4,L20.Q1,20.Q1,20.Q2,20.Q3,20.Q4,21.Q1 | 6 | 31 | 35 | 0 | %
DC_E_ERBS_EVENTS_EUTRANCELLFDD_V | pmPrbDlUtilDistrPartition23 | L16B,16B,17Q1,L17.Q4,17.Q4,L17A,L17B,17B,17A,17.Q3,17.Q2,17.Q1,L17.Q3,L17.Q2,L17.Q1,L18.Q3,L18.Q2,L18.Q1,18.Q3,18.Q2,18.Q1,L18.Q4,18.Q4,L19.Q1,19.Q1,L19.Q2,19.Q2,19.Q3,L19.Q3,L19.Q4,19.Q4,L20.Q1,20.Q1,20.Q2,20.Q3,20.Q4,21.Q1 | 7 | 36 | 40 | 0 | %
DC_E_ERBS_EVENTS_EUTRANCELLFDD_V | pmPrbDlUtilDistrPartition23 | L16B,16B,17Q1,L17.Q4,17.Q4,L17A,L17B,17B,17A,17.Q3,17.Q2,17.Q1,L17.Q3,L17.Q2,L17.Q1,L18.Q3,L18.Q2,L18.Q1,18.Q3,18.Q2,18.Q1,L18.Q4,18.Q4,L19.Q1,19.Q1,L19.Q2,19.Q2,19.Q3,L19.Q3,L19.Q4,19.Q4,L20.Q1,20.Q1,20.Q2,20.Q3,20.Q4,21.Q1 | 8 | 41 | 45 | 0 | %
DC_E_ERBS_EVENTS_EUTRANCELLFDD_V | pmPrbDlUtilDistrPartition23 | L16B,16B,17Q1,L17.Q4,17.Q4,L17A,L17B,17B,17A,17.Q3,17.Q2,17.Q1,L17.Q3,L17.Q2,L17.Q1,L18.Q3,L18.Q2,L18.Q1,18.Q3,18.Q2,18.Q1,L18.Q4,18.Q4,L19.Q1,19.Q1,L19.Q2,19.Q2,19.Q3,L19.Q3,L19.Q4,19.Q4,L20.Q1,20.Q1,20.Q2,20.Q3,20.Q4,21.Q1 | 9 | 46 | 50 | 0 | %
DC_E_ERBS_EVENTS_EUTRANCELLFDD_V | pmPrbUlUtilDistrPartition8 | L16B,16B,17Q1,L17.Q4,17.Q4,L17A,L17B,17B,17A,17.Q3,17.Q2,17.Q1,L17.Q3,L17.Q2,L17.Q1,L18.Q3,L18.Q2,L18.Q1,18.Q3,18.Q2,18.Q1,L18.Q4,18.Q4,L19.Q1,19.Q1,L19.Q2,19.Q2,19.Q3,L19.Q3,L19.Q4,19.Q4,L20.Q1,20.Q1,20.Q2,20.Q3,20.Q4,21.Q1 | 0 | 0 | 5 | 0 | %
DC_E_ERBS_EVENTS_EUTRANCELLFDD_V | pmPrbUlUtilDistrPartition8 | L16B,16B,17Q1,L17.Q4,17.Q4,L17A,L17B,17B,17A,17.Q3,17.Q2,17.Q1,L17.Q3,L17.Q2,L17.Q1,L18.Q3,L18.Q2,L18.Q1,18.Q3,18.Q2,18.Q1,L18.Q4,18.Q4,L19.Q1,19.Q1,L19.Q2,19.Q2,19.Q3,L19.Q3,L19.Q4,19.Q4,L20.Q1,20.Q1,20.Q2,20.Q3,20.Q4,21.Q1 | 1 | 6 | 10 | 0 | %
DC_E_ERBS_EVENTS_EUTRANCELLFDD_V | pmPrbUlUtilDistrPartition8 | L16B,16B,17Q1,L17.Q4,17.Q4,L17A,L17B,17B,17A,17.Q3,17.Q2,17.Q1,L17.Q3,L17.Q2,L17.Q1,L18.Q3,L18.Q2,L18.Q1,18.Q3,18.Q2,18.Q1,L18.Q4,18.Q4,L19.Q1,19.Q1,L19.Q2,19.Q2,19.Q3,L19.Q3,L19.Q4,19.Q4,L20.Q1,20.Q1,20.Q2,20.Q3,20.Q4,21.Q1 | 10 | 51 | 55 | 0 | %
DC_E_ERBS_EVENTS_EUTRANCELLFDD_V | pmPrbUlUtilDistrPartition8 | L16B,16B,17Q1,L17.Q4,17.Q4,L17A,L17B,17B,17A,17.Q3,17.Q2,17.Q1,L17.Q3,L17.Q2,L17.Q1,L18.Q3,L18.Q2,L18.Q1,18.Q3,18.Q2,18.Q1,L18.Q4,18.Q4,L19.Q1,19.Q1,L19.Q2,19.Q2,19.Q3,L19.Q3,L19.Q4,19.Q4,L20.Q1,20.Q1,20.Q2,20.Q3,20.Q4,21.Q1 | 11 | 56 | 60 | 0 | %
DC_E_ERBS_EVENTS_EUTRANCELLFDD_V | pmPrbUlUtilDistrPartition8 | L16B,16B,17Q1,L17.Q4,17.Q4,L17A,L17B,17B,17A,17.Q3,17.Q2,17.Q1,L17.Q3,L17.Q2,L17.Q1,L18.Q3,L18.Q2,L18.Q1,18.Q3,18.Q2,18.Q1,L18.Q4,18.Q4,L19.Q1,19.Q1,L19.Q2,19.Q2,19.Q3,L19.Q3,L19.Q4,19.Q4,L20.Q1,20.Q1,20.Q2,20.Q3,20.Q4,21.Q1 | 12 | 61 | 65 | 0 | %
DC_E_ERBS_EVENTS_EUTRANCELLFDD_V | pmPrbUlUtilDistrPartition8 | L16B,16B,17Q1,L17.Q4,17.Q4,L17A,L17B,17B,17A,17.Q3,17.Q2,17.Q1,L17.Q3,L17.Q2,L17.Q1,L18.Q3,L18.Q2,L18.Q1,18.Q3,18.Q2,18.Q1,L18.Q4,18.Q4,L19.Q1,19.Q1,L19.Q2,19.Q2,19.Q3,L19.Q3,L19.Q4,19.Q4,L20.Q1,20.Q1,20.Q2,20.Q3,20.Q4,21.Q1 | 13 | 66 | 70 | 0 | %
DC_E_ERBS_EVENTS_EUTRANCELLFDD_V | pmPrbUlUtilDistrPartition8 | L16B,16B,17Q1,L17.Q4,17.Q4,L17A,L17B,17B,17A,17.Q3,17.Q2,17.Q1,L17.Q3,L17.Q2,L17.Q1,L18.Q3,L18.Q2,L18.Q1,18.Q3,18.Q2,18.Q1,L18.Q4,18.Q4,L19.Q1,19.Q1,L19.Q2,19.Q2,19.Q3,L19.Q3,L19.Q4,19.Q4,L20.Q1,20.Q1,20.Q2,20.Q3,20.Q4,21.Q1 | 14 | 71 | 75 | 0 | %
DC_E_ERBS_EVENTS_EUTRANCELLFDD_V | pmPrbUlUtilDistrPartition8 | L16B,16B,17Q1,L17.Q4,17.Q4,L17A,L17B,17B,17A,17.Q3,17.Q2,17.Q1,L17.Q3,L17.Q2,L17.Q1,L18.Q3,L18.Q2,L18.Q1,18.Q3,18.Q2,18.Q1,L18.Q4,18.Q4,L19.Q1,19.Q1,L19.Q2,19.Q2,19.Q3,L19.Q3,L19.Q4,19.Q4,L20.Q1,20.Q1,20.Q2,20.Q3,20.Q4,21.Q1 | 15 | 76 | 80 | 0 | %
DC_E_ERBS_EVENTS_EUTRANCELLFDD_V | pmPrbUlUtilDistrPartition8 | L16B,16B,17Q1,L17.Q4,17.Q4,L17A,L17B,17B,17A,17.Q3,17.Q2,17.Q1,L17.Q3,L17.Q2,L17.Q1,L18.Q3,L18.Q2,L18.Q1,18.Q3,18.Q2,18.Q1,L18.Q4,18.Q4,L19.Q1,19.Q1,L19.Q2,19.Q2,19.Q3,L19.Q3,L19.Q4,19.Q4,L20.Q1,20.Q1,20.Q2,20.Q3,20.Q4,21.Q1 | 16 | 81 | 85 | 0 | %
DC_E_ERBS_EVENTS_EUTRANCELLFDD_V | pmPrbUlUtilDistrPartition8 | L16B,16B,17Q1,L17.Q4,17.Q4,L17A,L17B,17B,17A,17.Q3,17.Q2,17.Q1,L17.Q3,L17.Q2,L17.Q1,L18.Q3,L18.Q2,L18.Q1,18.Q3,18.Q2,18.Q1,L18.Q4,18.Q4,L19.Q1,19.Q1,L19.Q2,19.Q2,19.Q3,L19.Q3,L19.Q4,19.Q4,L20.Q1,20.Q1,20.Q2,20.Q3,20.Q4,21.Q1 | 17 | 86 | 90 | 0 | %
DC_E_ERBS_EVENTS_EUTRANCELLFDD_V | pmPrbUlUtilDistrPartition8 | L16B,16B,17Q1,L17.Q4,17.Q4,L17A,L17B,17B,17A,17.Q3,17.Q2,17.Q1,L17.Q3,L17.Q2,L17.Q1,L18.Q3,L18.Q2,L18.Q1,18.Q3,18.Q2,18.Q1,L18.Q4,18.Q4,L19.Q1,19.Q1,L19.Q2,19.Q2,19.Q3,L19.Q3,L19.Q4,19.Q4,L20.Q1,20.Q1,20.Q2,20.Q3,20.Q4,21.Q1 | 18 | 91 | 95 | 0 | %
DC_E_ERBS_EVENTS_EUTRANCELLFDD_V | pmPrbUlUtilDistrPartition8 | L16B,16B,17Q1,L17.Q4,17.Q4,L17A,L17B,17B,17A,17.Q3,17.Q2,17.Q1,L17.Q3,L17.Q2,L17.Q1,L18.Q3,L18.Q2,L18.Q1,18.Q3,18.Q2,18.Q1,L18.Q4,18.Q4,L19.Q1,19.Q1,L19.Q2,19.Q2,19.Q3,L19.Q3,L19.Q4,19.Q4,L20.Q1,20.Q1,20.Q2,20.Q3,20.Q4,21.Q1 | 19 | 96 | 100 | 0 | %
DC_E_ERBS_EVENTS_EUTRANCELLFDD_V | pmPrbUlUtilDistrPartition8 | L16B,16B,17Q1,L17.Q4,17.Q4,L17A,L17B,17B,17A,17.Q3,17.Q2,17.Q1,L17.Q3,L17.Q2,L17.Q1,L18.Q3,L18.Q2,L18.Q1,18.Q3,18.Q2,18.Q1,L18.Q4,18.Q4,L19.Q1,19.Q1,L19.Q2,19.Q2,19.Q3,L19.Q3,L19.Q4,19.Q4,L20.Q1,20.Q1,20.Q2,20.Q3,20.Q4,21.Q1 | 2 | 11 | 15 | 0 | %
DC_E_ERBS_EVENTS_EUTRANCELLFDD_V | pmPrbUlUtilDistrPartition8 | L16B,16B,17Q1,L17.Q4,17.Q4,L17A,L17B,17B,17A,17.Q3,17.Q2,17.Q1,L17.Q3,L17.Q2,L17.Q1,L18.Q3,L18.Q2,L18.Q1,18.Q3,18.Q2,18.Q1,L18.Q4,18.Q4,L19.Q1,19.Q1,L19.Q2,19.Q2,19.Q3,L19.Q3,L19.Q4,19.Q4,L20.Q1,20.Q1,20.Q2,20.Q3,20.Q4,21.Q1 | 3 | 16 | 20 | 0 | %
DC_E_ERBS_EVENTS_EUTRANCELLFDD_V | pmPrbUlUtilDistrPartition8 | L16B,16B,17Q1,L17.Q4,17.Q4,L17A,L17B,17B,17A,17.Q3,17.Q2,17.Q1,L17.Q3,L17.Q2,L17.Q1,L18.Q3,L18.Q2,L18.Q1,18.Q3,18.Q2,18.Q1,L18.Q4,18.Q4,L19.Q1,19.Q1,L19.Q2,19.Q2,19.Q3,L19.Q3,L19.Q4,19.Q4,L20.Q1,20.Q1,20.Q2,20.Q3,20.Q4,21.Q1 | 4 | 21 | 25 | 0 | %
DC_E_ERBS_EVENTS_EUTRANCELLFDD_V | pmPrbUlUtilDistrPartition8 | L16B,16B,17Q1,L17.Q4,17.Q4,L17A,L17B,17B,17A,17.Q3,17.Q2,17.Q1,L17.Q3,L17.Q2,L17.Q1,L18.Q3,L18.Q2,L18.Q1,18.Q3,18.Q2,18.Q1,L18.Q4,18.Q4,L19.Q1,19.Q1,L19.Q2,19.Q2,19.Q3,L19.Q3,L19.Q4,19.Q4,L20.Q1,20.Q1,20.Q2,20.Q3,20.Q4,21.Q1 | 5 | 26 | 30 | 0 | %
DC_E_ERBS_EVENTS_EUTRANCELLFDD_V | pmPrbUlUtilDistrPartition8 | L16B,16B,17Q1,L17.Q4,17.Q4,L17A,L17B,17B,17A,17.Q3,17.Q2,17.Q1,L17.Q3,L17.Q2,L17.Q1,L18.Q3,L18.Q2,L18.Q1,18.Q3,18.Q2,18.Q1,L18.Q4,18.Q4,L19.Q1,19.Q1,L19.Q2,19.Q2,19.Q3,L19.Q3,L19.Q4,19.Q4,L20.Q1,20.Q1,20.Q2,20.Q3,20.Q4,21.Q1 | 6 | 31 | 35 | 0 | %
DC_E_ERBS_EVENTS_EUTRANCELLFDD_V | pmPrbUlUtilDistrPartition8 | L16B,16B,17Q1,L17.Q4,17.Q4,L17A,L17B,17B,17A,17.Q3,17.Q2,17.Q1,L17.Q3,L17.Q2,L17.Q1,L18.Q3,L18.Q2,L18.Q1,18.Q3,18.Q2,18.Q1,L18.Q4,18.Q4,L19.Q1,19.Q1,L19.Q2,19.Q2,19.Q3,L19.Q3,L19.Q4,19.Q4,L20.Q1,20.Q1,20.Q2,20.Q3,20.Q4,21.Q1 | 7 | 36 | 40 | 0 | %
DC_E_ERBS_EVENTS_EUTRANCELLFDD_V | pmPrbUlUtilDistrPartition8 | L16B,16B,17Q1,L17.Q4,17.Q4,L17A,L17B,17B,17A,17.Q3,17.Q2,17.Q1,L17.Q3,L17.Q2,L17.Q1,L18.Q3,L18.Q2,L18.Q1,18.Q3,18.Q2,18.Q1,L18.Q4,18.Q4,L19.Q1,19.Q1,L19.Q2,19.Q2,19.Q3,L19.Q3,L19.Q4,19.Q4,L20.Q1,20.Q1,20.Q2,20.Q3,20.Q4,21.Q1 | 8 | 41 | 45 | 0 | %
DC_E_ERBS_EVENTS_EUTRANCELLFDD_V | pmPrbUlUtilDistrPartition8 | L16B,16B,17Q1,L17.Q4,17.Q4,L17A,L17B,17B,17A,17.Q3,17.Q2,17.Q1,L17.Q3,L17.Q2,L17.Q1,L18.Q3,L18.Q2,L18.Q1,18.Q3,18.Q2,18.Q1,L18.Q4,18.Q4,L19.Q1,19.Q1,L19.Q2,19.Q2,19.Q3,L19.Q3,L19.Q4,19.Q4,L20.Q1,20.Q1,20.Q2,20.Q3,20.Q4,21.Q1 | 9 | 46 | 50 | 0 | %
DC_E_ERBS_EVENTS_EUTRANCELLFDD_V | pmCceUtilDistrPartition24 | L16B,16B,17Q1,L17.Q4,17.Q4,L17A,L17B,17B,17A,17.Q3,17.Q2,17.Q1,L17.Q3,L17.Q2,L17.Q1,L18.Q3,L18.Q2,L18.Q1,18.Q3,18.Q2,18.Q1,L18.Q4,18.Q4,L19.Q1,19.Q1,L19.Q2,19.Q2,19.Q3,L19.Q3,L19.Q4,19.Q4,L20.Q1,20.Q1,20.Q2,20.Q3,20.Q4,21.Q1 | 0 | 0 | 5 | 0 | %
DC_E_ERBS_EVENTS_EUTRANCELLFDD_V | pmCceUtilDistrPartition24 | L16B,16B,17Q1,L17.Q4,17.Q4,L17A,L17B,17B,17A,17.Q3,17.Q2,17.Q1,L17.Q3,L17.Q2,L17.Q1,L18.Q3,L18.Q2,L18.Q1,18.Q3,18.Q2,18.Q1,L18.Q4,18.Q4,L19.Q1,19.Q1,L19.Q2,19.Q2,19.Q3,L19.Q3,L19.Q4,19.Q4,L20.Q1,20.Q1,20.Q2,20.Q3,20.Q4,21.Q1 | 1 | 6 | 10 | 0 | %
DC_E_ERBS_EVENTS_EUTRANCELLFDD_V | pmCceUtilDistrPartition24 | L16B,16B,17Q1,L17.Q4,17.Q4,L17A,L17B,17B,17A,17.Q3,17.Q2,17.Q1,L17.Q3,L17.Q2,L17.Q1,L18.Q3,L18.Q2,L18.Q1,18.Q3,18.Q2,18.Q1,L18.Q4,18.Q4,L19.Q1,19.Q1,L19.Q2,19.Q2,19.Q3,L19.Q3,L19.Q4,19.Q4,L20.Q1,20.Q1,20.Q2,20.Q3,20.Q4,21.Q1 | 10 | 51 | 55 | 0 | %
DC_E_ERBS_EVENTS_EUTRANCELLFDD_V | pmCceUtilDistrPartition24 | L16B,16B,17Q1,L17.Q4,17.Q4,L17A,L17B,17B,17A,17.Q3,17.Q2,17.Q1,L17.Q3,L17.Q2,L17.Q1,L18.Q3,L18.Q2,L18.Q1,18.Q3,18.Q2,18.Q1,L18.Q4,18.Q4,L19.Q1,19.Q1,L19.Q2,19.Q2,19.Q3,L19.Q3,L19.Q4,19.Q4,L20.Q1,20.Q1,20.Q2,20.Q3,20.Q4,21.Q1 | 11 | 56 | 60 | 0 | %
DC_E_ERBS_EVENTS_EUTRANCELLFDD_V | pmCceUtilDistrPartition24 | L16B,16B,17Q1,L17.Q4,17.Q4,L17A,L17B,17B,17A,17.Q3,17.Q2,17.Q1,L17.Q3,L17.Q2,L17.Q1,L18.Q3,L18.Q2,L18.Q1,18.Q3,18.Q2,18.Q1,L18.Q4,18.Q4,L19.Q1,19.Q1,L19.Q2,19.Q2,19.Q3,L19.Q3,L19.Q4,19.Q4,L20.Q1,20.Q1,20.Q2,20.Q3,20.Q4,21.Q1 | 12 | 61 | 65 | 0 | %
DC_E_ERBS_EVENTS_EUTRANCELLFDD_V | pmCceUtilDistrPartition24 | L16B,16B,17Q1,L17.Q4,17.Q4,L17A,L17B,17B,17A,17.Q3,17.Q2,17.Q1,L17.Q3,L17.Q2,L17.Q1,L18.Q3,L18.Q2,L18.Q1,18.Q3,18.Q2,18.Q1,L18.Q4,18.Q4,L19.Q1,19.Q1,L19.Q2,19.Q2,19.Q3,L19.Q3,L19.Q4,19.Q4,L20.Q1,20.Q1,20.Q2,20.Q3,20.Q4,21.Q1 | 13 | 66 | 70 | 0 | %
DC_E_ERBS_EVENTS_EUTRANCELLFDD_V | pmCceUtilDistrPartition24 | L16B,16B,17Q1,L17.Q4,17.Q4,L17A,L17B,17B,17A,17.Q3,17.Q2,17.Q1,L17.Q3,L17.Q2,L17.Q1,L18.Q3,L18.Q2,L18.Q1,18.Q3,18.Q2,18.Q1,L18.Q4,18.Q4,L19.Q1,19.Q1,L19.Q2,19.Q2,19.Q3,L19.Q3,L19.Q4,19.Q4,L20.Q1,20.Q1,20.Q2,20.Q3,20.Q4,21.Q1 | 14 | 71 | 75 | 0 | %
DC_E_ERBS_EVENTS_EUTRANCELLFDD_V | pmCceUtilDistrPartition24 | L16B,16B,17Q1,L17.Q4,17.Q4,L17A,L17B,17B,17A,17.Q3,17.Q2,17.Q1,L17.Q3,L17.Q2,L17.Q1,L18.Q3,L18.Q2,L18.Q1,18.Q3,18.Q2,18.Q1,L18.Q4,18.Q4,L19.Q1,19.Q1,L19.Q2,19.Q2,19.Q3,L19.Q3,L19.Q4,19.Q4,L20.Q1,20.Q1,20.Q2,20.Q3,20.Q4,21.Q1 | 15 | 76 | 80 | 0 | %
DC_E_ERBS_EVENTS_EUTRANCELLFDD_V | pmCceUtilDistrPartition24 | L16B,16B,17Q1,L17.Q4,17.Q4,L17A,L17B,17B,17A,17.Q3,17.Q2,17.Q1,L17.Q3,L17.Q2,L17.Q1,L18.Q3,L18.Q2,L18.Q1,18.Q3,18.Q2,18.Q1,L18.Q4,18.Q4,L19.Q1,19.Q1,L19.Q2,19.Q2,19.Q3,L19.Q3,L19.Q4,19.Q4,L20.Q1,20.Q1,20.Q2,20.Q3,20.Q4,21.Q1 | 16 | 81 | 85 | 0 | %
DC_E_ERBS_EVENTS_EUTRANCELLFDD_V | pmCceUtilDistrPartition24 | L16B,16B,17Q1,L17.Q4,17.Q4,L17A,L17B,17B,17A,17.Q3,17.Q2,17.Q1,L17.Q3,L17.Q2,L17.Q1,L18.Q3,L18.Q2,L18.Q1,18.Q3,18.Q2,18.Q1,L18.Q4,18.Q4,L19.Q1,19.Q1,L19.Q2,19.Q2,19.Q3,L19.Q3,L19.Q4,19.Q4,L20.Q1,20.Q1,20.Q2,20.Q3,20.Q4,21.Q1 | 17 | 86 | 90 | 0 | %
DC_E_ERBS_EVENTS_EUTRANCELLFDD_V | pmCceUtilDistrPartition24 | L16B,16B,17Q1,L17.Q4,17.Q4,L17A,L17B,17B,17A,17.Q3,17.Q2,17.Q1,L17.Q3,L17.Q2,L17.Q1,L18.Q3,L18.Q2,L18.Q1,18.Q3,18.Q2,18.Q1,L18.Q4,18.Q4,L19.Q1,19.Q1,L19.Q2,19.Q2,19.Q3,L19.Q3,L19.Q4,19.Q4,L20.Q1,20.Q1,20.Q2,20.Q3,20.Q4,21.Q1 | 18 | 91 | 95 | 0 | %
DC_E_ERBS_EVENTS_EUTRANCELLFDD_V | pmCceUtilDistrPartition24 | L16B,16B,17Q1,L17.Q4,17.Q4,L17A,L17B,17B,17A,17.Q3,17.Q2,17.Q1,L17.Q3,L17.Q2,L17.Q1,L18.Q3,L18.Q2,L18.Q1,18.Q3,18.Q2,18.Q1,L18.Q4,18.Q4,L19.Q1,19.Q1,L19.Q2,19.Q2,19.Q3,L19.Q3,L19.Q4,19.Q4,L20.Q1,20.Q1,20.Q2,20.Q3,20.Q4,21.Q1 | 19 | 96 | 100 | 0 | %
DC_E_ERBS_EVENTS_EUTRANCELLFDD_V | pmCceUtilDistrPartition24 | L16B,16B,17Q1,L17.Q4,17.Q4,L17A,L17B,17B,17A,17.Q3,17.Q2,17.Q1,L17.Q3,L17.Q2,L17.Q1,L18.Q3,L18.Q2,L18.Q1,18.Q3,18.Q2,18.Q1,L18.Q4,18.Q4,L19.Q1,19.Q1,L19.Q2,19.Q2,19.Q3,L19.Q3,L19.Q4,19.Q4,L20.Q1,20.Q1,20.Q2,20.Q3,20.Q4,21.Q1 | 2 | 11 | 15 | 0 | %
DC_E_ERBS_EVENTS_EUTRANCELLFDD_V | pmCceUtilDistrPartition24 | L16B,16B,17Q1,L17.Q4,17.Q4,L17A,L17B,17B,17A,17.Q3,17.Q2,17.Q1,L17.Q3,L17.Q2,L17.Q1,L18.Q3,L18.Q2,L18.Q1,18.Q3,18.Q2,18.Q1,L18.Q4,18.Q4,L19.Q1,19.Q1,L19.Q2,19.Q2,19.Q3,L19.Q3,L19.Q4,19.Q4,L20.Q1,20.Q1,20.Q2,20.Q3,20.Q4,21.Q1 | 3 | 16 | 20 | 0 | %
DC_E_ERBS_EVENTS_EUTRANCELLFDD_V | pmCceUtilDistrPartition24 | L16B,16B,17Q1,L17.Q4,17.Q4,L17A,L17B,17B,17A,17.Q3,17.Q2,17.Q1,L17.Q3,L17.Q2,L17.Q1,L18.Q3,L18.Q2,L18.Q1,18.Q3,18.Q2,18.Q1,L18.Q4,18.Q4,L19.Q1,19.Q1,L19.Q2,19.Q2,19.Q3,L19.Q3,L19.Q4,19.Q4,L20.Q1,20.Q1,20.Q2,20.Q3,20.Q4,21.Q1 | 4 | 21 | 25 | 0 | %
DC_E_ERBS_EVENTS_EUTRANCELLFDD_V | pmCceUtilDistrPartition24 | L16B,16B,17Q1,L17.Q4,17.Q4,L17A,L17B,17B,17A,17.Q3,17.Q2,17.Q1,L17.Q3,L17.Q2,L17.Q1,L18.Q3,L18.Q2,L18.Q1,18.Q3,18.Q2,18.Q1,L18.Q4,18.Q4,L19.Q1,19.Q1,L19.Q2,19.Q2,19.Q3,L19.Q3,L19.Q4,19.Q4,L20.Q1,20.Q1,20.Q2,20.Q3,20.Q4,21.Q1 | 5 | 26 | 30 | 0 | %
DC_E_ERBS_EVENTS_EUTRANCELLFDD_V | pmCceUtilDistrPartition24 | L16B,16B,17Q1,L17.Q4,17.Q4,L17A,L17B,17B,17A,17.Q3,17.Q2,17.Q1,L17.Q3,L17.Q2,L17.Q1,L18.Q3,L18.Q2,L18.Q1,18.Q3,18.Q2,18.Q1,L18.Q4,18.Q4,L19.Q1,19.Q1,L19.Q2,19.Q2,19.Q3,L19.Q3,L19.Q4,19.Q4,L20.Q1,20.Q1,20.Q2,20.Q3,20.Q4,21.Q1 | 6 | 31 | 35 | 0 | %
DC_E_ERBS_EVENTS_EUTRANCELLFDD_V | pmCceUtilDistrPartition24 | L16B,16B,17Q1,L17.Q4,17.Q4,L17A,L17B,17B,17A,17.Q3,17.Q2,17.Q1,L17.Q3,L17.Q2,L17.Q1,L18.Q3,L18.Q2,L18.Q1,18.Q3,18.Q2,18.Q1,L18.Q4,18.Q4,L19.Q1,19.Q1,L19.Q2,19.Q2,19.Q3,L19.Q3,L19.Q4,19.Q4,L20.Q1,20.Q1,20.Q2,20.Q3,20.Q4,21.Q1 | 7 | 36 | 40 | 0 | %
DC_E_ERBS_EVENTS_EUTRANCELLFDD_V | pmCceUtilDistrPartition24 | L16B,16B,17Q1,L17.Q4,17.Q4,L17A,L17B,17B,17A,17.Q3,17.Q2,17.Q1,L17.Q3,L17.Q2,L17.Q1,L18.Q3,L18.Q2,L18.Q1,18.Q3,18.Q2,18.Q1,L18.Q4,18.Q4,L19.Q1,19.Q1,L19.Q2,19.Q2,19.Q3,L19.Q3,L19.Q4,19.Q4,L20.Q1,20.Q1,20.Q2,20.Q3,20.Q4,21.Q1 | 8 | 41 | 45 | 0 | %
DC_E_ERBS_EVENTS_EUTRANCELLFDD_V | pmCceUtilDistrPartition24 | L16B,16B,17Q1,L17.Q4,17.Q4,L17A,L17B,17B,17A,17.Q3,17.Q2,17.Q1,L17.Q3,L17.Q2,L17.Q1,L18.Q3,L18.Q2,L18.Q1,18.Q3,18.Q2,18.Q1,L18.Q4,18.Q4,L19.Q1,19.Q1,L19.Q2,19.Q2,19.Q3,L19.Q3,L19.Q4,19.Q4,L20.Q1,20.Q1,20.Q2,20.Q3,20.Q4,21.Q1 | 9 | 46 | 50 | 0 | %
DC_E_ERBS_EVENTS_EUTRANCELLFDD_V | pmPrbUlUtilDistrPartition11 | L16B,16B,17Q1,L17.Q4,17.Q4,L17A,L17B,17B,17A,17.Q3,17.Q2,17.Q1,L17.Q3,L17.Q2,L17.Q1,L18.Q3,L18.Q2,L18.Q1,18.Q3,18.Q2,18.Q1,L18.Q4,18.Q4,L19.Q1,19.Q1,L19.Q2,19.Q2,19.Q3,L19.Q3,L19.Q4,19.Q4,L20.Q1,20.Q1,20.Q2,20.Q3,20.Q4,21.Q1 | 0 | 0 | 5 | 0 | %
DC_E_ERBS_EVENTS_EUTRANCELLFDD_V | pmPrbUlUtilDistrPartition11 | L16B,16B,17Q1,L17.Q4,17.Q4,L17A,L17B,17B,17A,17.Q3,17.Q2,17.Q1,L17.Q3,L17.Q2,L17.Q1,L18.Q3,L18.Q2,L18.Q1,18.Q3,18.Q2,18.Q1,L18.Q4,18.Q4,L19.Q1,19.Q1,L19.Q2,19.Q2,19.Q3,L19.Q3,L19.Q4,19.Q4,L20.Q1,20.Q1,20.Q2,20.Q3,20.Q4,21.Q1 | 1 | 6 | 10 | 0 | %
DC_E_ERBS_EVENTS_EUTRANCELLFDD_V | pmPrbUlUtilDistrPartition11 | L16B,16B,17Q1,L17.Q4,17.Q4,L17A,L17B,17B,17A,17.Q3,17.Q2,17.Q1,L17.Q3,L17.Q2,L17.Q1,L18.Q3,L18.Q2,L18.Q1,18.Q3,18.Q2,18.Q1,L18.Q4,18.Q4,L19.Q1,19.Q1,L19.Q2,19.Q2,19.Q3,L19.Q3,L19.Q4,19.Q4,L20.Q1,20.Q1,20.Q2,20.Q3,20.Q4,21.Q1 | 10 | 51 | 55 | 0 | %
DC_E_ERBS_EVENTS_EUTRANCELLFDD_V | pmPrbUlUtilDistrPartition11 | L16B,16B,17Q1,L17.Q4,17.Q4,L17A,L17B,17B,17A,17.Q3,17.Q2,17.Q1,L17.Q3,L17.Q2,L17.Q1,L18.Q3,L18.Q2,L18.Q1,18.Q3,18.Q2,18.Q1,L18.Q4,18.Q4,L19.Q1,19.Q1,L19.Q2,19.Q2,19.Q3,L19.Q3,L19.Q4,19.Q4,L20.Q1,20.Q1,20.Q2,20.Q3,20.Q4,21.Q1 | 11 | 56 | 60 | 0 | %
DC_E_ERBS_EVENTS_EUTRANCELLFDD_V | pmPrbUlUtilDistrPartition11 | L16B,16B,17Q1,L17.Q4,17.Q4,L17A,L17B,17B,17A,17.Q3,17.Q2,17.Q1,L17.Q3,L17.Q2,L17.Q1,L18.Q3,L18.Q2,L18.Q1,18.Q3,18.Q2,18.Q1,L18.Q4,18.Q4,L19.Q1,19.Q1,L19.Q2,19.Q2,19.Q3,L19.Q3,L19.Q4,19.Q4,L20.Q1,20.Q1,20.Q2,20.Q3,20.Q4,21.Q1 | 12 | 61 | 65 | 0 | %
DC_E_ERBS_EVENTS_EUTRANCELLFDD_V | pmPrbUlUtilDistrPartition11 | L16B,16B,17Q1,L17.Q4,17.Q4,L17A,L17B,17B,17A,17.Q3,17.Q2,17.Q1,L17.Q3,L17.Q2,L17.Q1,L18.Q3,L18.Q2,L18.Q1,18.Q3,18.Q2,18.Q1,L18.Q4,18.Q4,L19.Q1,19.Q1,L19.Q2,19.Q2,19.Q3,L19.Q3,L19.Q4,19.Q4,L20.Q1,20.Q1,20.Q2,20.Q3,20.Q4,21.Q1 | 13 | 66 | 70 | 0 | %
DC_E_ERBS_EVENTS_EUTRANCELLFDD_V | pmPrbUlUtilDistrPartition11 | L16B,16B,17Q1,L17.Q4,17.Q4,L17A,L17B,17B,17A,17.Q3,17.Q2,17.Q1,L17.Q3,L17.Q2,L17.Q1,L18.Q3,L18.Q2,L18.Q1,18.Q3,18.Q2,18.Q1,L18.Q4,18.Q4,L19.Q1,19.Q1,L19.Q2,19.Q2,19.Q3,L19.Q3,L19.Q4,19.Q4,L20.Q1,20.Q1,20.Q2,20.Q3,20.Q4,21.Q1 | 14 | 71 | 75 | 0 | %
DC_E_ERBS_EVENTS_EUTRANCELLFDD_V | pmPrbUlUtilDistrPartition11 | L16B,16B,17Q1,L17.Q4,17.Q4,L17A,L17B,17B,17A,17.Q3,17.Q2,17.Q1,L17.Q3,L17.Q2,L17.Q1,L18.Q3,L18.Q2,L18.Q1,18.Q3,18.Q2,18.Q1,L18.Q4,18.Q4,L19.Q1,19.Q1,L19.Q2,19.Q2,19.Q3,L19.Q3,L19.Q4,19.Q4,L20.Q1,20.Q1,20.Q2,20.Q3,20.Q4,21.Q1 | 15 | 76 | 80 | 0 | %
DC_E_ERBS_EVENTS_EUTRANCELLFDD_V | pmPrbUlUtilDistrPartition11 | L16B,16B,17Q1,L17.Q4,17.Q4,L17A,L17B,17B,17A,17.Q3,17.Q2,17.Q1,L17.Q3,L17.Q2,L17.Q1,L18.Q3,L18.Q2,L18.Q1,18.Q3,18.Q2,18.Q1,L18.Q4,18.Q4,L19.Q1,19.Q1,L19.Q2,19.Q2,19.Q3,L19.Q3,L19.Q4,19.Q4,L20.Q1,20.Q1,20.Q2,20.Q3,20.Q4,21.Q1 | 16 | 81 | 85 | 0 | %
DC_E_ERBS_EVENTS_EUTRANCELLFDD_V | pmPrbUlUtilDistrPartition11 | L16B,16B,17Q1,L17.Q4,17.Q4,L17A,L17B,17B,17A,17.Q3,17.Q2,17.Q1,L17.Q3,L17.Q2,L17.Q1,L18.Q3,L18.Q2,L18.Q1,18.Q3,18.Q2,18.Q1,L18.Q4,18.Q4,L19.Q1,19.Q1,L19.Q2,19.Q2,19.Q3,L19.Q3,L19.Q4,19.Q4,L20.Q1,20.Q1,20.Q2,20.Q3,20.Q4,21.Q1 | 17 | 86 | 90 | 0 | %
DC_E_ERBS_EVENTS_EUTRANCELLFDD_V | pmPrbUlUtilDistrPartition11 | L16B,16B,17Q1,L17.Q4,17.Q4,L17A,L17B,17B,17A,17.Q3,17.Q2,17.Q1,L17.Q3,L17.Q2,L17.Q1,L18.Q3,L18.Q2,L18.Q1,18.Q3,18.Q2,18.Q1,L18.Q4,18.Q4,L19.Q1,19.Q1,L19.Q2,19.Q2,19.Q3,L19.Q3,L19.Q4,19.Q4,L20.Q1,20.Q1,20.Q2,20.Q3,20.Q4,21.Q1 | 18 | 91 | 95 | 0 | %
DC_E_ERBS_EVENTS_EUTRANCELLFDD_V | pmPrbUlUtilDistrPartition11 | L16B,16B,17Q1,L17.Q4,17.Q4,L17A,L17B,17B,17A,17.Q3,17.Q2,17.Q1,L17.Q3,L17.Q2,L17.Q1,L18.Q3,L18.Q2,L18.Q1,18.Q3,18.Q2,18.Q1,L18.Q4,18.Q4,L19.Q1,19.Q1,L19.Q2,19.Q2,19.Q3,L19.Q3,L19.Q4,19.Q4,L20.Q1,20.Q1,20.Q2,20.Q3,20.Q4,21.Q1 | 19 | 96 | 100 | 0 | %
DC_E_ERBS_EVENTS_EUTRANCELLFDD_V | pmPrbUlUtilDistrPartition11 | L16B,16B,17Q1,L17.Q4,17.Q4,L17A,L17B,17B,17A,17.Q3,17.Q2,17.Q1,L17.Q3,L17.Q2,L17.Q1,L18.Q3,L18.Q2,L18.Q1,18.Q3,18.Q2,18.Q1,L18.Q4,18.Q4,L19.Q1,19.Q1,L19.Q2,19.Q2,19.Q3,L19.Q3,L19.Q4,19.Q4,L20.Q1,20.Q1,20.Q2,20.Q3,20.Q4,21.Q1 | 2 | 11 | 15 | 0 | %
DC_E_ERBS_EVENTS_EUTRANCELLFDD_V | pmPrbUlUtilDistrPartition11 | L16B,16B,17Q1,L17.Q4,17.Q4,L17A,L17B,17B,17A,17.Q3,17.Q2,17.Q1,L17.Q3,L17.Q2,L17.Q1,L18.Q3,L18.Q2,L18.Q1,18.Q3,18.Q2,18.Q1,L18.Q4,18.Q4,L19.Q1,19.Q1,L19.Q2,19.Q2,19.Q3,L19.Q3,L19.Q4,19.Q4,L20.Q1,20.Q1,20.Q2,20.Q3,20.Q4,21.Q1 | 3 | 16 | 20 | 0 | %
DC_E_ERBS_EVENTS_EUTRANCELLFDD_V | pmPrbUlUtilDistrPartition11 | L16B,16B,17Q1,L17.Q4,17.Q4,L17A,L17B,17B,17A,17.Q3,17.Q2,17.Q1,L17.Q3,L17.Q2,L17.Q1,L18.Q3,L18.Q2,L18.Q1,18.Q3,18.Q2,18.Q1,L18.Q4,18.Q4,L19.Q1,19.Q1,L19.Q2,19.Q2,19.Q3,L19.Q3,L19.Q4,19.Q4,L20.Q1,20.Q1,20.Q2,20.Q3,20.Q4,21.Q1 | 4 | 21 | 25 | 0 | %
DC_E_ERBS_EVENTS_EUTRANCELLFDD_V | pmPrbUlUtilDistrPartition11 | L16B,16B,17Q1,L17.Q4,17.Q4,L17A,L17B,17B,17A,17.Q3,17.Q2,17.Q1,L17.Q3,L17.Q2,L17.Q1,L18.Q3,L18.Q2,L18.Q1,18.Q3,18.Q2,18.Q1,L18.Q4,18.Q4,L19.Q1,19.Q1,L19.Q2,19.Q2,19.Q3,L19.Q3,L19.Q4,19.Q4,L20.Q1,20.Q1,20.Q2,20.Q3,20.Q4,21.Q1 | 5 | 26 | 30 | 0 | %
DC_E_ERBS_EVENTS_EUTRANCELLFDD_V | pmPrbUlUtilDistrPartition11 | L16B,16B,17Q1,L17.Q4,17.Q4,L17A,L17B,17B,17A,17.Q3,17.Q2,17.Q1,L17.Q3,L17.Q2,L17.Q1,L18.Q3,L18.Q2,L18.Q1,18.Q3,18.Q2,18.Q1,L18.Q4,18.Q4,L19.Q1,19.Q1,L19.Q2,19.Q2,19.Q3,L19.Q3,L19.Q4,19.Q4,L20.Q1,20.Q1,20.Q2,20.Q3,20.Q4,21.Q1 | 6 | 31 | 35 | 0 | %
DC_E_ERBS_EVENTS_EUTRANCELLFDD_V | pmPrbUlUtilDistrPartition11 | L16B,16B,17Q1,L17.Q4,17.Q4,L17A,L17B,17B,17A,17.Q3,17.Q2,17.Q1,L17.Q3,L17.Q2,L17.Q1,L18.Q3,L18.Q2,L18.Q1,18.Q3,18.Q2,18.Q1,L18.Q4,18.Q4,L19.Q1,19.Q1,L19.Q2,19.Q2,19.Q3,L19.Q3,L19.Q4,19.Q4,L20.Q1,20.Q1,20.Q2,20.Q3,20.Q4,21.Q1 | 7 | 36 | 40 | 0 | %
DC_E_ERBS_EVENTS_EUTRANCELLFDD_V | pmPrbUlUtilDistrPartition11 | L16B,16B,17Q1,L17.Q4,17.Q4,L17A,L17B,17B,17A,17.Q3,17.Q2,17.Q1,L17.Q3,L17.Q2,L17.Q1,L18.Q3,L18.Q2,L18.Q1,18.Q3,18.Q2,18.Q1,L18.Q4,18.Q4,L19.Q1,19.Q1,L19.Q2,19.Q2,19.Q3,L19.Q3,L19.Q4,19.Q4,L20.Q1,20.Q1,20.Q2,20.Q3,20.Q4,21.Q1 | 8 | 41 | 45 | 0 | %
DC_E_ERBS_EVENTS_EUTRANCELLFDD_V | pmPrbUlUtilDistrPartition11 | L16B,16B,17Q1,L17.Q4,17.Q4,L17A,L17B,17B,17A,17.Q3,17.Q2,17.Q1,L17.Q3,L17.Q2,L17.Q1,L18.Q3,L18.Q2,L18.Q1,18.Q3,18.Q2,18.Q1,L18.Q4,18.Q4,L19.Q1,19.Q1,L19.Q2,19.Q2,19.Q3,L19.Q3,L19.Q4,19.Q4,L20.Q1,20.Q1,20.Q2,20.Q3,20.Q4,21.Q1 | 9 | 46 | 50 | 0 | %
DC_E_ERBS_EVENTS_EUTRANCELLFDD_V | pmPrbDlUtilDistrPartition16 | L16B,16B,17Q1,L17.Q4,17.Q4,L17A,L17B,17B,17A,17.Q3,17.Q2,17.Q1,L17.Q3,L17.Q2,L17.Q1,L18.Q3,L18.Q2,L18.Q1,18.Q3,18.Q2,18.Q1,L18.Q4,18.Q4,L19.Q1,19.Q1,L19.Q2,19.Q2,19.Q3,L19.Q3,L19.Q4,19.Q4,L20.Q1,20.Q1,20.Q2,20.Q3,20.Q4,21.Q1 | 0 | 0 | 5 | 0 | %
DC_E_ERBS_EVENTS_EUTRANCELLFDD_V | pmPrbDlUtilDistrPartition16 | L16B,16B,17Q1,L17.Q4,17.Q4,L17A,L17B,17B,17A,17.Q3,17.Q2,17.Q1,L17.Q3,L17.Q2,L17.Q1,L18.Q3,L18.Q2,L18.Q1,18.Q3,18.Q2,18.Q1,L18.Q4,18.Q4,L19.Q1,19.Q1,L19.Q2,19.Q2,19.Q3,L19.Q3,L19.Q4,19.Q4,L20.Q1,20.Q1,20.Q2,20.Q3,20.Q4,21.Q1 | 1 | 6 | 10 | 0 | %
DC_E_ERBS_EVENTS_EUTRANCELLFDD_V | pmPrbDlUtilDistrPartition16 | L16B,16B,17Q1,L17.Q4,17.Q4,L17A,L17B,17B,17A,17.Q3,17.Q2,17.Q1,L17.Q3,L17.Q2,L17.Q1,L18.Q3,L18.Q2,L18.Q1,18.Q3,18.Q2,18.Q1,L18.Q4,18.Q4,L19.Q1,19.Q1,L19.Q2,19.Q2,19.Q3,L19.Q3,L19.Q4,19.Q4,L20.Q1,20.Q1,20.Q2,20.Q3,20.Q4,21.Q1 | 10 | 51 | 55 | 0 | %
DC_E_ERBS_EVENTS_EUTRANCELLFDD_V | pmPrbDlUtilDistrPartition16 | L16B,16B,17Q1,L17.Q4,17.Q4,L17A,L17B,17B,17A,17.Q3,17.Q2,17.Q1,L17.Q3,L17.Q2,L17.Q1,L18.Q3,L18.Q2,L18.Q1,18.Q3,18.Q2,18.Q1,L18.Q4,18.Q4,L19.Q1,19.Q1,L19.Q2,19.Q2,19.Q3,L19.Q3,L19.Q4,19.Q4,L20.Q1,20.Q1,20.Q2,20.Q3,20.Q4,21.Q1 | 11 | 56 | 60 | 0 | %
DC_E_ERBS_EVENTS_EUTRANCELLFDD_V | pmPrbDlUtilDistrPartition16 | L16B,16B,17Q1,L17.Q4,17.Q4,L17A,L17B,17B,17A,17.Q3,17.Q2,17.Q1,L17.Q3,L17.Q2,L17.Q1,L18.Q3,L18.Q2,L18.Q1,18.Q3,18.Q2,18.Q1,L18.Q4,18.Q4,L19.Q1,19.Q1,L19.Q2,19.Q2,19.Q3,L19.Q3,L19.Q4,19.Q4,L20.Q1,20.Q1,20.Q2,20.Q3,20.Q4,21.Q1 | 12 | 61 | 65 | 0 | %
DC_E_ERBS_EVENTS_EUTRANCELLFDD_V | pmPrbDlUtilDistrPartition16 | L16B,16B,17Q1,L17.Q4,17.Q4,L17A,L17B,17B,17A,17.Q3,17.Q2,17.Q1,L17.Q3,L17.Q2,L17.Q1,L18.Q3,L18.Q2,L18.Q1,18.Q3,18.Q2,18.Q1,L18.Q4,18.Q4,L19.Q1,19.Q1,L19.Q2,19.Q2,19.Q3,L19.Q3,L19.Q4,19.Q4,L20.Q1,20.Q1,20.Q2,20.Q3,20.Q4,21.Q1 | 13 | 66 | 70 | 0 | %
DC_E_ERBS_EVENTS_EUTRANCELLFDD_V | pmPrbDlUtilDistrPartition16 | L16B,16B,17Q1,L17.Q4,17.Q4,L17A,L17B,17B,17A,17.Q3,17.Q2,17.Q1,L17.Q3,L17.Q2,L17.Q1,L18.Q3,L18.Q2,L18.Q1,18.Q3,18.Q2,18.Q1,L18.Q4,18.Q4,L19.Q1,19.Q1,L19.Q2,19.Q2,19.Q3,L19.Q3,L19.Q4,19.Q4,L20.Q1,20.Q1,20.Q2,20.Q3,20.Q4,21.Q1 | 14 | 71 | 75 | 0 | %
DC_E_ERBS_EVENTS_EUTRANCELLFDD_V | pmPrbDlUtilDistrPartition16 | L16B,16B,17Q1,L17.Q4,17.Q4,L17A,L17B,17B,17A,17.Q3,17.Q2,17.Q1,L17.Q3,L17.Q2,L17.Q1,L18.Q3,L18.Q2,L18.Q1,18.Q3,18.Q2,18.Q1,L18.Q4,18.Q4,L19.Q1,19.Q1,L19.Q2,19.Q2,19.Q3,L19.Q3,L19.Q4,19.Q4,L20.Q1,20.Q1,20.Q2,20.Q3,20.Q4,21.Q1 | 15 | 76 | 80 | 0 | %
DC_E_ERBS_EVENTS_EUTRANCELLFDD_V | pmPrbDlUtilDistrPartition16 | L16B,16B,17Q1,L17.Q4,17.Q4,L17A,L17B,17B,17A,17.Q3,17.Q2,17.Q1,L17.Q3,L17.Q2,L17.Q1,L18.Q3,L18.Q2,L18.Q1,18.Q3,18.Q2,18.Q1,L18.Q4,18.Q4,L19.Q1,19.Q1,L19.Q2,19.Q2,19.Q3,L19.Q3,L19.Q4,19.Q4,L20.Q1,20.Q1,20.Q2,20.Q3,20.Q4,21.Q1 | 16 | 81 | 85 | 0 | %
DC_E_ERBS_EVENTS_EUTRANCELLFDD_V | pmPrbDlUtilDistrPartition16 | L16B,16B,17Q1,L17.Q4,17.Q4,L17A,L17B,17B,17A,17.Q3,17.Q2,17.Q1,L17.Q3,L17.Q2,L17.Q1,L18.Q3,L18.Q2,L18.Q1,18.Q3,18.Q2,18.Q1,L18.Q4,18.Q4,L19.Q1,19.Q1,L19.Q2,19.Q2,19.Q3,L19.Q3,L19.Q4,19.Q4,L20.Q1,20.Q1,20.Q2,20.Q3,20.Q4,21.Q1 | 17 | 86 | 90 | 0 | %
DC_E_ERBS_EVENTS_EUTRANCELLFDD_V | pmPrbDlUtilDistrPartition16 | L16B,16B,17Q1,L17.Q4,17.Q4,L17A,L17B,17B,17A,17.Q3,17.Q2,17.Q1,L17.Q3,L17.Q2,L17.Q1,L18.Q3,L18.Q2,L18.Q1,18.Q3,18.Q2,18.Q1,L18.Q4,18.Q4,L19.Q1,19.Q1,L19.Q2,19.Q2,19.Q3,L19.Q3,L19.Q4,19.Q4,L20.Q1,20.Q1,20.Q2,20.Q3,20.Q4,21.Q1 | 18 | 91 | 95 | 0 | %
DC_E_ERBS_EVENTS_EUTRANCELLFDD_V | pmPrbDlUtilDistrPartition16 | L16B,16B,17Q1,L17.Q4,17.Q4,L17A,L17B,17B,17A,17.Q3,17.Q2,17.Q1,L17.Q3,L17.Q2,L17.Q1,L18.Q3,L18.Q2,L18.Q1,18.Q3,18.Q2,18.Q1,L18.Q4,18.Q4,L19.Q1,19.Q1,L19.Q2,19.Q2,19.Q3,L19.Q3,L19.Q4,19.Q4,L20.Q1,20.Q1,20.Q2,20.Q3,20.Q4,21.Q1 | 19 | 96 | 100 | 0 | %
DC_E_ERBS_EVENTS_EUTRANCELLFDD_V | pmPrbDlUtilDistrPartition16 | L16B,16B,17Q1,L17.Q4,17.Q4,L17A,L17B,17B,17A,17.Q3,17.Q2,17.Q1,L17.Q3,L17.Q2,L17.Q1,L18.Q3,L18.Q2,L18.Q1,18.Q3,18.Q2,18.Q1,L18.Q4,18.Q4,L19.Q1,19.Q1,L19.Q2,19.Q2,19.Q3,L19.Q3,L19.Q4,19.Q4,L20.Q1,20.Q1,20.Q2,20.Q3,20.Q4,21.Q1 | 2 | 11 | 15 | 0 | %
DC_E_ERBS_EVENTS_EUTRANCELLFDD_V | pmPrbDlUtilDistrPartition16 | L16B,16B,17Q1,L17.Q4,17.Q4,L17A,L17B,17B,17A,17.Q3,17.Q2,17.Q1,L17.Q3,L17.Q2,L17.Q1,L18.Q3,L18.Q2,L18.Q1,18.Q3,18.Q2,18.Q1,L18.Q4,18.Q4,L19.Q1,19.Q1,L19.Q2,19.Q2,19.Q3,L19.Q3,L19.Q4,19.Q4,L20.Q1,20.Q1,20.Q2,20.Q3,20.Q4,21.Q1 | 3 | 16 | 20 | 0 | %
DC_E_ERBS_EVENTS_EUTRANCELLFDD_V | pmPrbDlUtilDistrPartition16 | L16B,16B,17Q1,L17.Q4,17.Q4,L17A,L17B,17B,17A,17.Q3,17.Q2,17.Q1,L17.Q3,L17.Q2,L17.Q1,L18.Q3,L18.Q2,L18.Q1,18.Q3,18.Q2,18.Q1,L18.Q4,18.Q4,L19.Q1,19.Q1,L19.Q2,19.Q2,19.Q3,L19.Q3,L19.Q4,19.Q4,L20.Q1,20.Q1,20.Q2,20.Q3,20.Q4,21.Q1 | 4 | 21 | 25 | 0 | %
DC_E_ERBS_EVENTS_EUTRANCELLFDD_V | pmPrbDlUtilDistrPartition16 | L16B,16B,17Q1,L17.Q4,17.Q4,L17A,L17B,17B,17A,17.Q3,17.Q2,17.Q1,L17.Q3,L17.Q2,L17.Q1,L18.Q3,L18.Q2,L18.Q1,18.Q3,18.Q2,18.Q1,L18.Q4,18.Q4,L19.Q1,19.Q1,L19.Q2,19.Q2,19.Q3,L19.Q3,L19.Q4,19.Q4,L20.Q1,20.Q1,20.Q2,20.Q3,20.Q4,21.Q1 | 5 | 26 | 30 | 0 | %
DC_E_ERBS_EVENTS_EUTRANCELLFDD_V | pmPrbDlUtilDistrPartition16 | L16B,16B,17Q1,L17.Q4,17.Q4,L17A,L17B,17B,17A,17.Q3,17.Q2,17.Q1,L17.Q3,L17.Q2,L17.Q1,L18.Q3,L18.Q2,L18.Q1,18.Q3,18.Q2,18.Q1,L18.Q4,18.Q4,L19.Q1,19.Q1,L19.Q2,19.Q2,19.Q3,L19.Q3,L19.Q4,19.Q4,L20.Q1,20.Q1,20.Q2,20.Q3,20.Q4,21.Q1 | 6 | 31 | 35 | 0 | %
DC_E_ERBS_EVENTS_EUTRANCELLFDD_V | pmPrbDlUtilDistrPartition16 | L16B,16B,17Q1,L17.Q4,17.Q4,L17A,L17B,17B,17A,17.Q3,17.Q2,17.Q1,L17.Q3,L17.Q2,L17.Q1,L18.Q3,L18.Q2,L18.Q1,18.Q3,18.Q2,18.Q1,L18.Q4,18.Q4,L19.Q1,19.Q1,L19.Q2,19.Q2,19.Q3,L19.Q3,L19.Q4,19.Q4,L20.Q1,20.Q1,20.Q2,20.Q3,20.Q4,21.Q1 | 7 | 36 | 40 | 0 | %
DC_E_ERBS_EVENTS_EUTRANCELLFDD_V | pmPrbDlUtilDistrPartition16 | L16B,16B,17Q1,L17.Q4,17.Q4,L17A,L17B,17B,17A,17.Q3,17.Q2,17.Q1,L17.Q3,L17.Q2,L17.Q1,L18.Q3,L18.Q2,L18.Q1,18.Q3,18.Q2,18.Q1,L18.Q4,18.Q4,L19.Q1,19.Q1,L19.Q2,19.Q2,19.Q3,L19.Q3,L19.Q4,19.Q4,L20.Q1,20.Q1,20.Q2,20.Q3,20.Q4,21.Q1 | 8 | 41 | 45 | 0 | %
DC_E_ERBS_EVENTS_EUTRANCELLFDD_V | pmPrbDlUtilDistrPartition16 | L16B,16B,17Q1,L17.Q4,17.Q4,L17A,L17B,17B,17A,17.Q3,17.Q2,17.Q1,L17.Q3,L17.Q2,L17.Q1,L18.Q3,L18.Q2,L18.Q1,18.Q3,18.Q2,18.Q1,L18.Q4,18.Q4,L19.Q1,19.Q1,L19.Q2,19.Q2,19.Q3,L19.Q3,L19.Q4,19.Q4,L20.Q1,20.Q1,20.Q2,20.Q3,20.Q4,21.Q1 | 9 | 46 | 50 | 0 | %
DC_E_ERBS_EVENTS_EUTRANCELLFDD_V | pmCceUtilDistrPartition12 | L16B,16B,17Q1,L17.Q4,17.Q4,L17A,L17B,17B,17A,17.Q3,17.Q2,17.Q1,L17.Q3,L17.Q2,L17.Q1,L18.Q3,L18.Q2,L18.Q1,18.Q3,18.Q2,18.Q1,L18.Q4,18.Q4,L19.Q1,19.Q1,L19.Q2,19.Q2,19.Q3,L19.Q3,L19.Q4,19.Q4,L20.Q1,20.Q1,20.Q2,20.Q3,20.Q4,21.Q1 | 0 | 0 | 5 | 0 | %
DC_E_ERBS_EVENTS_EUTRANCELLFDD_V | pmCceUtilDistrPartition12 | L16B,16B,17Q1,L17.Q4,17.Q4,L17A,L17B,17B,17A,17.Q3,17.Q2,17.Q1,L17.Q3,L17.Q2,L17.Q1,L18.Q3,L18.Q2,L18.Q1,18.Q3,18.Q2,18.Q1,L18.Q4,18.Q4,L19.Q1,19.Q1,L19.Q2,19.Q2,19.Q3,L19.Q3,L19.Q4,19.Q4,L20.Q1,20.Q1,20.Q2,20.Q3,20.Q4,21.Q1 | 1 | 6 | 10 | 0 | %
DC_E_ERBS_EVENTS_EUTRANCELLFDD_V | pmCceUtilDistrPartition12 | L16B,16B,17Q1,L17.Q4,17.Q4,L17A,L17B,17B,17A,17.Q3,17.Q2,17.Q1,L17.Q3,L17.Q2,L17.Q1,L18.Q3,L18.Q2,L18.Q1,18.Q3,18.Q2,18.Q1,L18.Q4,18.Q4,L19.Q1,19.Q1,L19.Q2,19.Q2,19.Q3,L19.Q3,L19.Q4,19.Q4,L20.Q1,20.Q1,20.Q2,20.Q3,20.Q4,21.Q1 | 10 | 51 | 55 | 0 | %
DC_E_ERBS_EVENTS_EUTRANCELLFDD_V | pmCceUtilDistrPartition12 | L16B,16B,17Q1,L17.Q4,17.Q4,L17A,L17B,17B,17A,17.Q3,17.Q2,17.Q1,L17.Q3,L17.Q2,L17.Q1,L18.Q3,L18.Q2,L18.Q1,18.Q3,18.Q2,18.Q1,L18.Q4,18.Q4,L19.Q1,19.Q1,L19.Q2,19.Q2,19.Q3,L19.Q3,L19.Q4,19.Q4,L20.Q1,20.Q1,20.Q2,20.Q3,20.Q4,21.Q1 | 11 | 56 | 60 | 0 | %
DC_E_ERBS_EVENTS_EUTRANCELLFDD_V | pmCceUtilDistrPartition12 | L16B,16B,17Q1,L17.Q4,17.Q4,L17A,L17B,17B,17A,17.Q3,17.Q2,17.Q1,L17.Q3,L17.Q2,L17.Q1,L18.Q3,L18.Q2,L18.Q1,18.Q3,18.Q2,18.Q1,L18.Q4,18.Q4,L19.Q1,19.Q1,L19.Q2,19.Q2,19.Q3,L19.Q3,L19.Q4,19.Q4,L20.Q1,20.Q1,20.Q2,20.Q3,20.Q4,21.Q1 | 12 | 61 | 65 | 0 | %
DC_E_ERBS_EVENTS_EUTRANCELLFDD_V | pmCceUtilDistrPartition12 | L16B,16B,17Q1,L17.Q4,17.Q4,L17A,L17B,17B,17A,17.Q3,17.Q2,17.Q1,L17.Q3,L17.Q2,L17.Q1,L18.Q3,L18.Q2,L18.Q1,18.Q3,18.Q2,18.Q1,L18.Q4,18.Q4,L19.Q1,19.Q1,L19.Q2,19.Q2,19.Q3,L19.Q3,L19.Q4,19.Q4,L20.Q1,20.Q1,20.Q2,20.Q3,20.Q4,21.Q1 | 13 | 66 | 70 | 0 | %
DC_E_ERBS_EVENTS_EUTRANCELLFDD_V | pmCceUtilDistrPartition12 | L16B,16B,17Q1,L17.Q4,17.Q4,L17A,L17B,17B,17A,17.Q3,17.Q2,17.Q1,L17.Q3,L17.Q2,L17.Q1,L18.Q3,L18.Q2,L18.Q1,18.Q3,18.Q2,18.Q1,L18.Q4,18.Q4,L19.Q1,19.Q1,L19.Q2,19.Q2,19.Q3,L19.Q3,L19.Q4,19.Q4,L20.Q1,20.Q1,20.Q2,20.Q3,20.Q4,21.Q1 | 14 | 71 | 75 | 0 | %
DC_E_ERBS_EVENTS_EUTRANCELLFDD_V | pmCceUtilDistrPartition12 | L16B,16B,17Q1,L17.Q4,17.Q4,L17A,L17B,17B,17A,17.Q3,17.Q2,17.Q1,L17.Q3,L17.Q2,L17.Q1,L18.Q3,L18.Q2,L18.Q1,18.Q3,18.Q2,18.Q1,L18.Q4,18.Q4,L19.Q1,19.Q1,L19.Q2,19.Q2,19.Q3,L19.Q3,L19.Q4,19.Q4,L20.Q1,20.Q1,20.Q2,20.Q3,20.Q4,21.Q1 | 15 | 76 | 80 | 0 | %
DC_E_ERBS_EVENTS_EUTRANCELLFDD_V | pmCceUtilDistrPartition12 | L16B,16B,17Q1,L17.Q4,17.Q4,L17A,L17B,17B,17A,17.Q3,17.Q2,17.Q1,L17.Q3,L17.Q2,L17.Q1,L18.Q3,L18.Q2,L18.Q1,18.Q3,18.Q2,18.Q1,L18.Q4,18.Q4,L19.Q1,19.Q1,L19.Q2,19.Q2,19.Q3,L19.Q3,L19.Q4,19.Q4,L20.Q1,20.Q1,20.Q2,20.Q3,20.Q4,21.Q1 | 16 | 81 | 85 | 0 | %
DC_E_ERBS_EVENTS_EUTRANCELLFDD_V | pmCceUtilDistrPartition12 | L16B,16B,17Q1,L17.Q4,17.Q4,L17A,L17B,17B,17A,17.Q3,17.Q2,17.Q1,L17.Q3,L17.Q2,L17.Q1,L18.Q3,L18.Q2,L18.Q1,18.Q3,18.Q2,18.Q1,L18.Q4,18.Q4,L19.Q1,19.Q1,L19.Q2,19.Q2,19.Q3,L19.Q3,L19.Q4,19.Q4,L20.Q1,20.Q1,20.Q2,20.Q3,20.Q4,21.Q1 | 17 | 86 | 90 | 0 | %
DC_E_ERBS_EVENTS_EUTRANCELLFDD_V | pmCceUtilDistrPartition12 | L16B,16B,17Q1,L17.Q4,17.Q4,L17A,L17B,17B,17A,17.Q3,17.Q2,17.Q1,L17.Q3,L17.Q2,L17.Q1,L18.Q3,L18.Q2,L18.Q1,18.Q3,18.Q2,18.Q1,L18.Q4,18.Q4,L19.Q1,19.Q1,L19.Q2,19.Q2,19.Q3,L19.Q3,L19.Q4,19.Q4,L20.Q1,20.Q1,20.Q2,20.Q3,20.Q4,21.Q1 | 18 | 91 | 95 | 0 | %
DC_E_ERBS_EVENTS_EUTRANCELLFDD_V | pmCceUtilDistrPartition12 | L16B,16B,17Q1,L17.Q4,17.Q4,L17A,L17B,17B,17A,17.Q3,17.Q2,17.Q1,L17.Q3,L17.Q2,L17.Q1,L18.Q3,L18.Q2,L18.Q1,18.Q3,18.Q2,18.Q1,L18.Q4,18.Q4,L19.Q1,19.Q1,L19.Q2,19.Q2,19.Q3,L19.Q3,L19.Q4,19.Q4,L20.Q1,20.Q1,20.Q2,20.Q3,20.Q4,21.Q1 | 19 | 96 | 100 | 0 | %
DC_E_ERBS_EVENTS_EUTRANCELLFDD_V | pmCceUtilDistrPartition12 | L16B,16B,17Q1,L17.Q4,17.Q4,L17A,L17B,17B,17A,17.Q3,17.Q2,17.Q1,L17.Q3,L17.Q2,L17.Q1,L18.Q3,L18.Q2,L18.Q1,18.Q3,18.Q2,18.Q1,L18.Q4,18.Q4,L19.Q1,19.Q1,L19.Q2,19.Q2,19.Q3,L19.Q3,L19.Q4,19.Q4,L20.Q1,20.Q1,20.Q2,20.Q3,20.Q4,21.Q1 | 2 | 11 | 15 | 0 | %
DC_E_ERBS_EVENTS_EUTRANCELLFDD_V | pmCceUtilDistrPartition12 | L16B,16B,17Q1,L17.Q4,17.Q4,L17A,L17B,17B,17A,17.Q3,17.Q2,17.Q1,L17.Q3,L17.Q2,L17.Q1,L18.Q3,L18.Q2,L18.Q1,18.Q3,18.Q2,18.Q1,L18.Q4,18.Q4,L19.Q1,19.Q1,L19.Q2,19.Q2,19.Q3,L19.Q3,L19.Q4,19.Q4,L20.Q1,20.Q1,20.Q2,20.Q3,20.Q4,21.Q1 | 3 | 16 | 20 | 0 | %
DC_E_ERBS_EVENTS_EUTRANCELLFDD_V | pmCceUtilDistrPartition12 | L16B,16B,17Q1,L17.Q4,17.Q4,L17A,L17B,17B,17A,17.Q3,17.Q2,17.Q1,L17.Q3,L17.Q2,L17.Q1,L18.Q3,L18.Q2,L18.Q1,18.Q3,18.Q2,18.Q1,L18.Q4,18.Q4,L19.Q1,19.Q1,L19.Q2,19.Q2,19.Q3,L19.Q3,L19.Q4,19.Q4,L20.Q1,20.Q1,20.Q2,20.Q3,20.Q4,21.Q1 | 4 | 21 | 25 | 0 | %
DC_E_ERBS_EVENTS_EUTRANCELLFDD_V | pmCceUtilDistrPartition12 | L16B,16B,17Q1,L17.Q4,17.Q4,L17A,L17B,17B,17A,17.Q3,17.Q2,17.Q1,L17.Q3,L17.Q2,L17.Q1,L18.Q3,L18.Q2,L18.Q1,18.Q3,18.Q2,18.Q1,L18.Q4,18.Q4,L19.Q1,19.Q1,L19.Q2,19.Q2,19.Q3,L19.Q3,L19.Q4,19.Q4,L20.Q1,20.Q1,20.Q2,20.Q3,20.Q4,21.Q1 | 5 | 26 | 30 | 0 | %
DC_E_ERBS_EVENTS_EUTRANCELLFDD_V | pmCceUtilDistrPartition12 | L16B,16B,17Q1,L17.Q4,17.Q4,L17A,L17B,17B,17A,17.Q3,17.Q2,17.Q1,L17.Q3,L17.Q2,L17.Q1,L18.Q3,L18.Q2,L18.Q1,18.Q3,18.Q2,18.Q1,L18.Q4,18.Q4,L19.Q1,19.Q1,L19.Q2,19.Q2,19.Q3,L19.Q3,L19.Q4,19.Q4,L20.Q1,20.Q1,20.Q2,20.Q3,20.Q4,21.Q1 | 6 | 31 | 35 | 0 | %
DC_E_ERBS_EVENTS_EUTRANCELLFDD_V | pmCceUtilDistrPartition12 | L16B,16B,17Q1,L17.Q4,17.Q4,L17A,L17B,17B,17A,17.Q3,17.Q2,17.Q1,L17.Q3,L17.Q2,L17.Q1,L18.Q3,L18.Q2,L18.Q1,18.Q3,18.Q2,18.Q1,L18.Q4,18.Q4,L19.Q1,19.Q1,L19.Q2,19.Q2,19.Q3,L19.Q3,L19.Q4,19.Q4,L20.Q1,20.Q1,20.Q2,20.Q3,20.Q4,21.Q1 | 7 | 36 | 40 | 0 | %
DC_E_ERBS_EVENTS_EUTRANCELLFDD_V | pmCceUtilDistrPartition12 | L16B,16B,17Q1,L17.Q4,17.Q4,L17A,L17B,17B,17A,17.Q3,17.Q2,17.Q1,L17.Q3,L17.Q2,L17.Q1,L18.Q3,L18.Q2,L18.Q1,18.Q3,18.Q2,18.Q1,L18.Q4,18.Q4,L19.Q1,19.Q1,L19.Q2,19.Q2,19.Q3,L19.Q3,L19.Q4,19.Q4,L20.Q1,20.Q1,20.Q2,20.Q3,20.Q4,21.Q1 | 8 | 41 | 45 | 0 | %
DC_E_ERBS_EVENTS_EUTRANCELLFDD_V | pmCceUtilDistrPartition12 | L16B,16B,17Q1,L17.Q4,17.Q4,L17A,L17B,17B,17A,17.Q3,17.Q2,17.Q1,L17.Q3,L17.Q2,L17.Q1,L18.Q3,L18.Q2,L18.Q1,18.Q3,18.Q2,18.Q1,L18.Q4,18.Q4,L19.Q1,19.Q1,L19.Q2,19.Q2,19.Q3,L19.Q3,L19.Q4,19.Q4,L20.Q1,20.Q1,20.Q2,20.Q3,20.Q4,21.Q1 | 9 | 46 | 50 | 0 | %
DC_E_ERBS_EVENTS_EUTRANCELLFDD_V | pmPrbDlUtilDistrPartition1 | L16B,16B,17Q1,L17.Q4,17.Q4,L17A,L17B,17B,17A,17.Q3,17.Q2,17.Q1,L17.Q3,L17.Q2,L17.Q1,L18.Q3,L18.Q2,L18.Q1,18.Q3,18.Q2,18.Q1,L18.Q4,18.Q4,L19.Q1,19.Q1,L19.Q2,19.Q2,19.Q3,L19.Q3,L19.Q4,19.Q4,L20.Q1,20.Q1,20.Q2,20.Q3,20.Q4,21.Q1 | 0 | 0 | 5 | 0 | %
DC_E_ERBS_EVENTS_EUTRANCELLFDD_V | pmPrbDlUtilDistrPartition1 | L16B,16B,17Q1,L17.Q4,17.Q4,L17A,L17B,17B,17A,17.Q3,17.Q2,17.Q1,L17.Q3,L17.Q2,L17.Q1,L18.Q3,L18.Q2,L18.Q1,18.Q3,18.Q2,18.Q1,L18.Q4,18.Q4,L19.Q1,19.Q1,L19.Q2,19.Q2,19.Q3,L19.Q3,L19.Q4,19.Q4,L20.Q1,20.Q1,20.Q2,20.Q3,20.Q4,21.Q1 | 1 | 6 | 10 | 0 | %
DC_E_ERBS_EVENTS_EUTRANCELLFDD_V | pmPrbDlUtilDistrPartition1 | L16B,16B,17Q1,L17.Q4,17.Q4,L17A,L17B,17B,17A,17.Q3,17.Q2,17.Q1,L17.Q3,L17.Q2,L17.Q1,L18.Q3,L18.Q2,L18.Q1,18.Q3,18.Q2,18.Q1,L18.Q4,18.Q4,L19.Q1,19.Q1,L19.Q2,19.Q2,19.Q3,L19.Q3,L19.Q4,19.Q4,L20.Q1,20.Q1,20.Q2,20.Q3,20.Q4,21.Q1 | 10 | 51 | 55 | 0 | %
DC_E_ERBS_EVENTS_EUTRANCELLFDD_V | pmPrbDlUtilDistrPartition1 | L16B,16B,17Q1,L17.Q4,17.Q4,L17A,L17B,17B,17A,17.Q3,17.Q2,17.Q1,L17.Q3,L17.Q2,L17.Q1,L18.Q3,L18.Q2,L18.Q1,18.Q3,18.Q2,18.Q1,L18.Q4,18.Q4,L19.Q1,19.Q1,L19.Q2,19.Q2,19.Q3,L19.Q3,L19.Q4,19.Q4,L20.Q1,20.Q1,20.Q2,20.Q3,20.Q4,21.Q1 | 11 | 56 | 60 | 0 | %
DC_E_ERBS_EVENTS_EUTRANCELLFDD_V | pmPrbDlUtilDistrPartition1 | L16B,16B,17Q1,L17.Q4,17.Q4,L17A,L17B,17B,17A,17.Q3,17.Q2,17.Q1,L17.Q3,L17.Q2,L17.Q1,L18.Q3,L18.Q2,L18.Q1,18.Q3,18.Q2,18.Q1,L18.Q4,18.Q4,L19.Q1,19.Q1,L19.Q2,19.Q2,19.Q3,L19.Q3,L19.Q4,19.Q4,L20.Q1,20.Q1,20.Q2,20.Q3,20.Q4,21.Q1 | 12 | 61 | 65 | 0 | %
DC_E_ERBS_EVENTS_EUTRANCELLFDD_V | pmPrbDlUtilDistrPartition1 | L16B,16B,17Q1,L17.Q4,17.Q4,L17A,L17B,17B,17A,17.Q3,17.Q2,17.Q1,L17.Q3,L17.Q2,L17.Q1,L18.Q3,L18.Q2,L18.Q1,18.Q3,18.Q2,18.Q1,L18.Q4,18.Q4,L19.Q1,19.Q1,L19.Q2,19.Q2,19.Q3,L19.Q3,L19.Q4,19.Q4,L20.Q1,20.Q1,20.Q2,20.Q3,20.Q4,21.Q1 | 13 | 66 | 70 | 0 | %
DC_E_ERBS_EVENTS_EUTRANCELLFDD_V | pmPrbDlUtilDistrPartition1 | L16B,16B,17Q1,L17.Q4,17.Q4,L17A,L17B,17B,17A,17.Q3,17.Q2,17.Q1,L17.Q3,L17.Q2,L17.Q1,L18.Q3,L18.Q2,L18.Q1,18.Q3,18.Q2,18.Q1,L18.Q4,18.Q4,L19.Q1,19.Q1,L19.Q2,19.Q2,19.Q3,L19.Q3,L19.Q4,19.Q4,L20.Q1,20.Q1,20.Q2,20.Q3,20.Q4,21.Q1 | 14 | 71 | 75 | 0 | %
DC_E_ERBS_EVENTS_EUTRANCELLFDD_V | pmPrbDlUtilDistrPartition1 | L16B,16B,17Q1,L17.Q4,17.Q4,L17A,L17B,17B,17A,17.Q3,17.Q2,17.Q1,L17.Q3,L17.Q2,L17.Q1,L18.Q3,L18.Q2,L18.Q1,18.Q3,18.Q2,18.Q1,L18.Q4,18.Q4,L19.Q1,19.Q1,L19.Q2,19.Q2,19.Q3,L19.Q3,L19.Q4,19.Q4,L20.Q1,20.Q1,20.Q2,20.Q3,20.Q4,21.Q1 | 15 | 76 | 80 | 0 | %
DC_E_ERBS_EVENTS_EUTRANCELLFDD_V | pmPrbDlUtilDistrPartition1 | L16B,16B,17Q1,L17.Q4,17.Q4,L17A,L17B,17B,17A,17.Q3,17.Q2,17.Q1,L17.Q3,L17.Q2,L17.Q1,L18.Q3,L18.Q2,L18.Q1,18.Q3,18.Q2,18.Q1,L18.Q4,18.Q4,L19.Q1,19.Q1,L19.Q2,19.Q2,19.Q3,L19.Q3,L19.Q4,19.Q4,L20.Q1,20.Q1,20.Q2,20.Q3,20.Q4,21.Q1 | 16 | 81 | 85 | 0 | %
DC_E_ERBS_EVENTS_EUTRANCELLFDD_V | pmPrbDlUtilDistrPartition1 | L16B,16B,17Q1,L17.Q4,17.Q4,L17A,L17B,17B,17A,17.Q3,17.Q2,17.Q1,L17.Q3,L17.Q2,L17.Q1,L18.Q3,L18.Q2,L18.Q1,18.Q3,18.Q2,18.Q1,L18.Q4,18.Q4,L19.Q1,19.Q1,L19.Q2,19.Q2,19.Q3,L19.Q3,L19.Q4,19.Q4,L20.Q1,20.Q1,20.Q2,20.Q3,20.Q4,21.Q1 | 17 | 86 | 90 | 0 | %
DC_E_ERBS_EVENTS_EUTRANCELLFDD_V | pmPrbDlUtilDistrPartition1 | L16B,16B,17Q1,L17.Q4,17.Q4,L17A,L17B,17B,17A,17.Q3,17.Q2,17.Q1,L17.Q3,L17.Q2,L17.Q1,L18.Q3,L18.Q2,L18.Q1,18.Q3,18.Q2,18.Q1,L18.Q4,18.Q4,L19.Q1,19.Q1,L19.Q2,19.Q2,19.Q3,L19.Q3,L19.Q4,19.Q4,L20.Q1,20.Q1,20.Q2,20.Q3,20.Q4,21.Q1 | 18 | 91 | 95 | 0 | %
DC_E_ERBS_EVENTS_EUTRANCELLFDD_V | pmPrbDlUtilDistrPartition1 | L16B,16B,17Q1,L17.Q4,17.Q4,L17A,L17B,17B,17A,17.Q3,17.Q2,17.Q1,L17.Q3,L17.Q2,L17.Q1,L18.Q3,L18.Q2,L18.Q1,18.Q3,18.Q2,18.Q1,L18.Q4,18.Q4,L19.Q1,19.Q1,L19.Q2,19.Q2,19.Q3,L19.Q3,L19.Q4,19.Q4,L20.Q1,20.Q1,20.Q2,20.Q3,20.Q4,21.Q1 | 19 | 96 | 100 | 0 | %
DC_E_ERBS_EVENTS_EUTRANCELLFDD_V | pmPrbDlUtilDistrPartition1 | L16B,16B,17Q1,L17.Q4,17.Q4,L17A,L17B,17B,17A,17.Q3,17.Q2,17.Q1,L17.Q3,L17.Q2,L17.Q1,L18.Q3,L18.Q2,L18.Q1,18.Q3,18.Q2,18.Q1,L18.Q4,18.Q4,L19.Q1,19.Q1,L19.Q2,19.Q2,19.Q3,L19.Q3,L19.Q4,19.Q4,L20.Q1,20.Q1,20.Q2,20.Q3,20.Q4,21.Q1 | 2 | 11 | 15 | 0 | %
DC_E_ERBS_EVENTS_EUTRANCELLFDD_V | pmPrbDlUtilDistrPartition1 | L16B,16B,17Q1,L17.Q4,17.Q4,L17A,L17B,17B,17A,17.Q3,17.Q2,17.Q1,L17.Q3,L17.Q2,L17.Q1,L18.Q3,L18.Q2,L18.Q1,18.Q3,18.Q2,18.Q1,L18.Q4,18.Q4,L19.Q1,19.Q1,L19.Q2,19.Q2,19.Q3,L19.Q3,L19.Q4,19.Q4,L20.Q1,20.Q1,20.Q2,20.Q3,20.Q4,21.Q1 | 3 | 16 | 20 | 0 | %
DC_E_ERBS_EVENTS_EUTRANCELLFDD_V | pmPrbDlUtilDistrPartition1 | L16B,16B,17Q1,L17.Q4,17.Q4,L17A,L17B,17B,17A,17.Q3,17.Q2,17.Q1,L17.Q3,L17.Q2,L17.Q1,L18.Q3,L18.Q2,L18.Q1,18.Q3,18.Q2,18.Q1,L18.Q4,18.Q4,L19.Q1,19.Q1,L19.Q2,19.Q2,19.Q3,L19.Q3,L19.Q4,19.Q4,L20.Q1,20.Q1,20.Q2,20.Q3,20.Q4,21.Q1 | 4 | 21 | 25 | 0 | %
DC_E_ERBS_EVENTS_EUTRANCELLFDD_V | pmPrbDlUtilDistrPartition1 | L16B,16B,17Q1,L17.Q4,17.Q4,L17A,L17B,17B,17A,17.Q3,17.Q2,17.Q1,L17.Q3,L17.Q2,L17.Q1,L18.Q3,L18.Q2,L18.Q1,18.Q3,18.Q2,18.Q1,L18.Q4,18.Q4,L19.Q1,19.Q1,L19.Q2,19.Q2,19.Q3,L19.Q3,L19.Q4,19.Q4,L20.Q1,20.Q1,20.Q2,20.Q3,20.Q4,21.Q1 | 5 | 26 | 30 | 0 | %
DC_E_ERBS_EVENTS_EUTRANCELLFDD_V | pmPrbDlUtilDistrPartition1 | L16B,16B,17Q1,L17.Q4,17.Q4,L17A,L17B,17B,17A,17.Q3,17.Q2,17.Q1,L17.Q3,L17.Q2,L17.Q1,L18.Q3,L18.Q2,L18.Q1,18.Q3,18.Q2,18.Q1,L18.Q4,18.Q4,L19.Q1,19.Q1,L19.Q2,19.Q2,19.Q3,L19.Q3,L19.Q4,19.Q4,L20.Q1,20.Q1,20.Q2,20.Q3,20.Q4,21.Q1 | 6 | 31 | 35 | 0 | %
DC_E_ERBS_EVENTS_EUTRANCELLFDD_V | pmPrbDlUtilDistrPartition1 | L16B,16B,17Q1,L17.Q4,17.Q4,L17A,L17B,17B,17A,17.Q3,17.Q2,17.Q1,L17.Q3,L17.Q2,L17.Q1,L18.Q3,L18.Q2,L18.Q1,18.Q3,18.Q2,18.Q1,L18.Q4,18.Q4,L19.Q1,19.Q1,L19.Q2,19.Q2,19.Q3,L19.Q3,L19.Q4,19.Q4,L20.Q1,20.Q1,20.Q2,20.Q3,20.Q4,21.Q1 | 7 | 36 | 40 | 0 | %
DC_E_ERBS_EVENTS_EUTRANCELLFDD_V | pmPrbDlUtilDistrPartition1 | L16B,16B,17Q1,L17.Q4,17.Q4,L17A,L17B,17B,17A,17.Q3,17.Q2,17.Q1,L17.Q3,L17.Q2,L17.Q1,L18.Q3,L18.Q2,L18.Q1,18.Q3,18.Q2,18.Q1,L18.Q4,18.Q4,L19.Q1,19.Q1,L19.Q2,19.Q2,19.Q3,L19.Q3,L19.Q4,19.Q4,L20.Q1,20.Q1,20.Q2,20.Q3,20.Q4,21.Q1 | 8 | 41 | 45 | 0 | %
DC_E_ERBS_EVENTS_EUTRANCELLFDD_V | pmPrbDlUtilDistrPartition1 | L16B,16B,17Q1,L17.Q4,17.Q4,L17A,L17B,17B,17A,17.Q3,17.Q2,17.Q1,L17.Q3,L17.Q2,L17.Q1,L18.Q3,L18.Q2,L18.Q1,18.Q3,18.Q2,18.Q1,L18.Q4,18.Q4,L19.Q1,19.Q1,L19.Q2,19.Q2,19.Q3,L19.Q3,L19.Q4,19.Q4,L20.Q1,20.Q1,20.Q2,20.Q3,20.Q4,21.Q1 | 9 | 46 | 50 | 0 | %
DC_E_ERBS_EVENTS_EUTRANCELLFDD_V | pmPrbUlUtilDistrPartition5 | L16B,16B,17Q1,L17.Q4,17.Q4,L17A,L17B,17B,17A,17.Q3,17.Q2,17.Q1,L17.Q3,L17.Q2,L17.Q1,L18.Q3,L18.Q2,L18.Q1,18.Q3,18.Q2,18.Q1,L18.Q4,18.Q4,L19.Q1,19.Q1,L19.Q2,19.Q2,19.Q3,L19.Q3,L19.Q4,19.Q4,L20.Q1,20.Q1,20.Q2,20.Q3,20.Q4,21.Q1 | 0 | 0 | 5 | 0 | %
DC_E_ERBS_EVENTS_EUTRANCELLFDD_V | pmPrbUlUtilDistrPartition5 | L16B,16B,17Q1,L17.Q4,17.Q4,L17A,L17B,17B,17A,17.Q3,17.Q2,17.Q1,L17.Q3,L17.Q2,L17.Q1,L18.Q3,L18.Q2,L18.Q1,18.Q3,18.Q2,18.Q1,L18.Q4,18.Q4,L19.Q1,19.Q1,L19.Q2,19.Q2,19.Q3,L19.Q3,L19.Q4,19.Q4,L20.Q1,20.Q1,20.Q2,20.Q3,20.Q4,21.Q1 | 1 | 6 | 10 | 0 | %
DC_E_ERBS_EVENTS_EUTRANCELLFDD_V | pmPrbUlUtilDistrPartition5 | L16B,16B,17Q1,L17.Q4,17.Q4,L17A,L17B,17B,17A,17.Q3,17.Q2,17.Q1,L17.Q3,L17.Q2,L17.Q1,L18.Q3,L18.Q2,L18.Q1,18.Q3,18.Q2,18.Q1,L18.Q4,18.Q4,L19.Q1,19.Q1,L19.Q2,19.Q2,19.Q3,L19.Q3,L19.Q4,19.Q4,L20.Q1,20.Q1,20.Q2,20.Q3,20.Q4,21.Q1 | 10 | 51 | 55 | 0 | %
DC_E_ERBS_EVENTS_EUTRANCELLFDD_V | pmPrbUlUtilDistrPartition5 | L16B,16B,17Q1,L17.Q4,17.Q4,L17A,L17B,17B,17A,17.Q3,17.Q2,17.Q1,L17.Q3,L17.Q2,L17.Q1,L18.Q3,L18.Q2,L18.Q1,18.Q3,18.Q2,18.Q1,L18.Q4,18.Q4,L19.Q1,19.Q1,L19.Q2,19.Q2,19.Q3,L19.Q3,L19.Q4,19.Q4,L20.Q1,20.Q1,20.Q2,20.Q3,20.Q4,21.Q1 | 11 | 56 | 60 | 0 | %
DC_E_ERBS_EVENTS_EUTRANCELLFDD_V | pmPrbUlUtilDistrPartition5 | L16B,16B,17Q1,L17.Q4,17.Q4,L17A,L17B,17B,17A,17.Q3,17.Q2,17.Q1,L17.Q3,L17.Q2,L17.Q1,L18.Q3,L18.Q2,L18.Q1,18.Q3,18.Q2,18.Q1,L18.Q4,18.Q4,L19.Q1,19.Q1,L19.Q2,19.Q2,19.Q3,L19.Q3,L19.Q4,19.Q4,L20.Q1,20.Q1,20.Q2,20.Q3,20.Q4,21.Q1 | 12 | 61 | 65 | 0 | %
DC_E_ERBS_EVENTS_EUTRANCELLFDD_V | pmPrbUlUtilDistrPartition5 | L16B,16B,17Q1,L17.Q4,17.Q4,L17A,L17B,17B,17A,17.Q3,17.Q2,17.Q1,L17.Q3,L17.Q2,L17.Q1,L18.Q3,L18.Q2,L18.Q1,18.Q3,18.Q2,18.Q1,L18.Q4,18.Q4,L19.Q1,19.Q1,L19.Q2,19.Q2,19.Q3,L19.Q3,L19.Q4,19.Q4,L20.Q1,20.Q1,20.Q2,20.Q3,20.Q4,21.Q1 | 13 | 66 | 70 | 0 | %
DC_E_ERBS_EVENTS_EUTRANCELLFDD_V | pmPrbUlUtilDistrPartition5 | L16B,16B,17Q1,L17.Q4,17.Q4,L17A,L17B,17B,17A,17.Q3,17.Q2,17.Q1,L17.Q3,L17.Q2,L17.Q1,L18.Q3,L18.Q2,L18.Q1,18.Q3,18.Q2,18.Q1,L18.Q4,18.Q4,L19.Q1,19.Q1,L19.Q2,19.Q2,19.Q3,L19.Q3,L19.Q4,19.Q4,L20.Q1,20.Q1,20.Q2,20.Q3,20.Q4,21.Q1 | 14 | 71 | 75 | 0 | %
DC_E_ERBS_EVENTS_EUTRANCELLFDD_V | pmPrbUlUtilDistrPartition5 | L16B,16B,17Q1,L17.Q4,17.Q4,L17A,L17B,17B,17A,17.Q3,17.Q2,17.Q1,L17.Q3,L17.Q2,L17.Q1,L18.Q3,L18.Q2,L18.Q1,18.Q3,18.Q2,18.Q1,L18.Q4,18.Q4,L19.Q1,19.Q1,L19.Q2,19.Q2,19.Q3,L19.Q3,L19.Q4,19.Q4,L20.Q1,20.Q1,20.Q2,20.Q3,20.Q4,21.Q1 | 15 | 76 | 80 | 0 | %
DC_E_ERBS_EVENTS_EUTRANCELLFDD_V | pmPrbUlUtilDistrPartition5 | L16B,16B,17Q1,L17.Q4,17.Q4,L17A,L17B,17B,17A,17.Q3,17.Q2,17.Q1,L17.Q3,L17.Q2,L17.Q1,L18.Q3,L18.Q2,L18.Q1,18.Q3,18.Q2,18.Q1,L18.Q4,18.Q4,L19.Q1,19.Q1,L19.Q2,19.Q2,19.Q3,L19.Q3,L19.Q4,19.Q4,L20.Q1,20.Q1,20.Q2,20.Q3,20.Q4,21.Q1 | 16 | 81 | 85 | 0 | %
DC_E_ERBS_EVENTS_EUTRANCELLFDD_V | pmPrbUlUtilDistrPartition5 | L16B,16B,17Q1,L17.Q4,17.Q4,L17A,L17B,17B,17A,17.Q3,17.Q2,17.Q1,L17.Q3,L17.Q2,L17.Q1,L18.Q3,L18.Q2,L18.Q1,18.Q3,18.Q2,18.Q1,L18.Q4,18.Q4,L19.Q1,19.Q1,L19.Q2,19.Q2,19.Q3,L19.Q3,L19.Q4,19.Q4,L20.Q1,20.Q1,20.Q2,20.Q3,20.Q4,21.Q1 | 17 | 86 | 90 | 0 | %
DC_E_ERBS_EVENTS_EUTRANCELLFDD_V | pmPrbUlUtilDistrPartition5 | L16B,16B,17Q1,L17.Q4,17.Q4,L17A,L17B,17B,17A,17.Q3,17.Q2,17.Q1,L17.Q3,L17.Q2,L17.Q1,L18.Q3,L18.Q2,L18.Q1,18.Q3,18.Q2,18.Q1,L18.Q4,18.Q4,L19.Q1,19.Q1,L19.Q2,19.Q2,19.Q3,L19.Q3,L19.Q4,19.Q4,L20.Q1,20.Q1,20.Q2,20.Q3,20.Q4,21.Q1 | 18 | 91 | 95 | 0 | %
DC_E_ERBS_EVENTS_EUTRANCELLFDD_V | pmPrbUlUtilDistrPartition5 | L16B,16B,17Q1,L17.Q4,17.Q4,L17A,L17B,17B,17A,17.Q3,17.Q2,17.Q1,L17.Q3,L17.Q2,L17.Q1,L18.Q3,L18.Q2,L18.Q1,18.Q3,18.Q2,18.Q1,L18.Q4,18.Q4,L19.Q1,19.Q1,L19.Q2,19.Q2,19.Q3,L19.Q3,L19.Q4,19.Q4,L20.Q1,20.Q1,20.Q2,20.Q3,20.Q4,21.Q1 | 19 | 96 | 100 | 0 | %
DC_E_ERBS_EVENTS_EUTRANCELLFDD_V | pmPrbUlUtilDistrPartition5 | L16B,16B,17Q1,L17.Q4,17.Q4,L17A,L17B,17B,17A,17.Q3,17.Q2,17.Q1,L17.Q3,L17.Q2,L17.Q1,L18.Q3,L18.Q2,L18.Q1,18.Q3,18.Q2,18.Q1,L18.Q4,18.Q4,L19.Q1,19.Q1,L19.Q2,19.Q2,19.Q3,L19.Q3,L19.Q4,19.Q4,L20.Q1,20.Q1,20.Q2,20.Q3,20.Q4,21.Q1 | 2 | 11 | 15 | 0 | %
DC_E_ERBS_EVENTS_EUTRANCELLFDD_V | pmPrbUlUtilDistrPartition5 | L16B,16B,17Q1,L17.Q4,17.Q4,L17A,L17B,17B,17A,17.Q3,17.Q2,17.Q1,L17.Q3,L17.Q2,L17.Q1,L18.Q3,L18.Q2,L18.Q1,18.Q3,18.Q2,18.Q1,L18.Q4,18.Q4,L19.Q1,19.Q1,L19.Q2,19.Q2,19.Q3,L19.Q3,L19.Q4,19.Q4,L20.Q1,20.Q1,20.Q2,20.Q3,20.Q4,21.Q1 | 3 | 16 | 20 | 0 | %
DC_E_ERBS_EVENTS_EUTRANCELLFDD_V | pmPrbUlUtilDistrPartition5 | L16B,16B,17Q1,L17.Q4,17.Q4,L17A,L17B,17B,17A,17.Q3,17.Q2,17.Q1,L17.Q3,L17.Q2,L17.Q1,L18.Q3,L18.Q2,L18.Q1,18.Q3,18.Q2,18.Q1,L18.Q4,18.Q4,L19.Q1,19.Q1,L19.Q2,19.Q2,19.Q3,L19.Q3,L19.Q4,19.Q4,L20.Q1,20.Q1,20.Q2,20.Q3,20.Q4,21.Q1 | 4 | 21 | 25 | 0 | %
DC_E_ERBS_EVENTS_EUTRANCELLFDD_V | pmPrbUlUtilDistrPartition5 | L16B,16B,17Q1,L17.Q4,17.Q4,L17A,L17B,17B,17A,17.Q3,17.Q2,17.Q1,L17.Q3,L17.Q2,L17.Q1,L18.Q3,L18.Q2,L18.Q1,18.Q3,18.Q2,18.Q1,L18.Q4,18.Q4,L19.Q1,19.Q1,L19.Q2,19.Q2,19.Q3,L19.Q3,L19.Q4,19.Q4,L20.Q1,20.Q1,20.Q2,20.Q3,20.Q4,21.Q1 | 5 | 26 | 30 | 0 | %
DC_E_ERBS_EVENTS_EUTRANCELLFDD_V | pmPrbUlUtilDistrPartition5 | L16B,16B,17Q1,L17.Q4,17.Q4,L17A,L17B,17B,17A,17.Q3,17.Q2,17.Q1,L17.Q3,L17.Q2,L17.Q1,L18.Q3,L18.Q2,L18.Q1,18.Q3,18.Q2,18.Q1,L18.Q4,18.Q4,L19.Q1,19.Q1,L19.Q2,19.Q2,19.Q3,L19.Q3,L19.Q4,19.Q4,L20.Q1,20.Q1,20.Q2,20.Q3,20.Q4,21.Q1 | 6 | 31 | 35 | 0 | %
DC_E_ERBS_EVENTS_EUTRANCELLFDD_V | pmPrbUlUtilDistrPartition5 | L16B,16B,17Q1,L17.Q4,17.Q4,L17A,L17B,17B,17A,17.Q3,17.Q2,17.Q1,L17.Q3,L17.Q2,L17.Q1,L18.Q3,L18.Q2,L18.Q1,18.Q3,18.Q2,18.Q1,L18.Q4,18.Q4,L19.Q1,19.Q1,L19.Q2,19.Q2,19.Q3,L19.Q3,L19.Q4,19.Q4,L20.Q1,20.Q1,20.Q2,20.Q3,20.Q4,21.Q1 | 7 | 36 | 40 | 0 | %
DC_E_ERBS_EVENTS_EUTRANCELLFDD_V | pmPrbUlUtilDistrPartition5 | L16B,16B,17Q1,L17.Q4,17.Q4,L17A,L17B,17B,17A,17.Q3,17.Q2,17.Q1,L17.Q3,L17.Q2,L17.Q1,L18.Q3,L18.Q2,L18.Q1,18.Q3,18.Q2,18.Q1,L18.Q4,18.Q4,L19.Q1,19.Q1,L19.Q2,19.Q2,19.Q3,L19.Q3,L19.Q4,19.Q4,L20.Q1,20.Q1,20.Q2,20.Q3,20.Q4,21.Q1 | 8 | 41 | 45 | 0 | %
DC_E_ERBS_EVENTS_EUTRANCELLFDD_V | pmPrbUlUtilDistrPartition5 | L16B,16B,17Q1,L17.Q4,17.Q4,L17A,L17B,17B,17A,17.Q3,17.Q2,17.Q1,L17.Q3,L17.Q2,L17.Q1,L18.Q3,L18.Q2,L18.Q1,18.Q3,18.Q2,18.Q1,L18.Q4,18.Q4,L19.Q1,19.Q1,L19.Q2,19.Q2,19.Q3,L19.Q3,L19.Q4,19.Q4,L20.Q1,20.Q1,20.Q2,20.Q3,20.Q4,21.Q1 | 9 | 46 | 50 | 0 | %
DC_E_ERBS_EVENTS_EUTRANCELLFDD_V | pmCceUtilDistrPartition16 | L16B,16B,17Q1,L17.Q4,17.Q4,L17A,L17B,17B,17A,17.Q3,17.Q2,17.Q1,L17.Q3,L17.Q2,L17.Q1,L18.Q3,L18.Q2,L18.Q1,18.Q3,18.Q2,18.Q1,L18.Q4,18.Q4,L19.Q1,19.Q1,L19.Q2,19.Q2,19.Q3,L19.Q3,L19.Q4,19.Q4,L20.Q1,20.Q1,20.Q2,20.Q3,20.Q4,21.Q1 | 0 | 0 | 5 | 0 | %
DC_E_ERBS_EVENTS_EUTRANCELLFDD_V | pmCceUtilDistrPartition16 | L16B,16B,17Q1,L17.Q4,17.Q4,L17A,L17B,17B,17A,17.Q3,17.Q2,17.Q1,L17.Q3,L17.Q2,L17.Q1,L18.Q3,L18.Q2,L18.Q1,18.Q3,18.Q2,18.Q1,L18.Q4,18.Q4,L19.Q1,19.Q1,L19.Q2,19.Q2,19.Q3,L19.Q3,L19.Q4,19.Q4,L20.Q1,20.Q1,20.Q2,20.Q3,20.Q4,21.Q1 | 1 | 6 | 10 | 0 | %
DC_E_ERBS_EVENTS_EUTRANCELLFDD_V | pmCceUtilDistrPartition16 | L16B,16B,17Q1,L17.Q4,17.Q4,L17A,L17B,17B,17A,17.Q3,17.Q2,17.Q1,L17.Q3,L17.Q2,L17.Q1,L18.Q3,L18.Q2,L18.Q1,18.Q3,18.Q2,18.Q1,L18.Q4,18.Q4,L19.Q1,19.Q1,L19.Q2,19.Q2,19.Q3,L19.Q3,L19.Q4,19.Q4,L20.Q1,20.Q1,20.Q2,20.Q3,20.Q4,21.Q1 | 10 | 51 | 55 | 0 | %
DC_E_ERBS_EVENTS_EUTRANCELLFDD_V | pmCceUtilDistrPartition16 | L16B,16B,17Q1,L17.Q4,17.Q4,L17A,L17B,17B,17A,17.Q3,17.Q2,17.Q1,L17.Q3,L17.Q2,L17.Q1,L18.Q3,L18.Q2,L18.Q1,18.Q3,18.Q2,18.Q1,L18.Q4,18.Q4,L19.Q1,19.Q1,L19.Q2,19.Q2,19.Q3,L19.Q3,L19.Q4,19.Q4,L20.Q1,20.Q1,20.Q2,20.Q3,20.Q4,21.Q1 | 11 | 56 | 60 | 0 | %
DC_E_ERBS_EVENTS_EUTRANCELLFDD_V | pmCceUtilDistrPartition16 | L16B,16B,17Q1,L17.Q4,17.Q4,L17A,L17B,17B,17A,17.Q3,17.Q2,17.Q1,L17.Q3,L17.Q2,L17.Q1,L18.Q3,L18.Q2,L18.Q1,18.Q3,18.Q2,18.Q1,L18.Q4,18.Q4,L19.Q1,19.Q1,L19.Q2,19.Q2,19.Q3,L19.Q3,L19.Q4,19.Q4,L20.Q1,20.Q1,20.Q2,20.Q3,20.Q4,21.Q1 | 12 | 61 | 65 | 0 | %
DC_E_ERBS_EVENTS_EUTRANCELLFDD_V | pmCceUtilDistrPartition16 | L16B,16B,17Q1,L17.Q4,17.Q4,L17A,L17B,17B,17A,17.Q3,17.Q2,17.Q1,L17.Q3,L17.Q2,L17.Q1,L18.Q3,L18.Q2,L18.Q1,18.Q3,18.Q2,18.Q1,L18.Q4,18.Q4,L19.Q1,19.Q1,L19.Q2,19.Q2,19.Q3,L19.Q3,L19.Q4,19.Q4,L20.Q1,20.Q1,20.Q2,20.Q3,20.Q4,21.Q1 | 13 | 66 | 70 | 0 | %
DC_E_ERBS_EVENTS_EUTRANCELLFDD_V | pmCceUtilDistrPartition16 | L16B,16B,17Q1,L17.Q4,17.Q4,L17A,L17B,17B,17A,17.Q3,17.Q2,17.Q1,L17.Q3,L17.Q2,L17.Q1,L18.Q3,L18.Q2,L18.Q1,18.Q3,18.Q2,18.Q1,L18.Q4,18.Q4,L19.Q1,19.Q1,L19.Q2,19.Q2,19.Q3,L19.Q3,L19.Q4,19.Q4,L20.Q1,20.Q1,20.Q2,20.Q3,20.Q4,21.Q1 | 14 | 71 | 75 | 0 | %
DC_E_ERBS_EVENTS_EUTRANCELLFDD_V | pmCceUtilDistrPartition16 | L16B,16B,17Q1,L17.Q4,17.Q4,L17A,L17B,17B,17A,17.Q3,17.Q2,17.Q1,L17.Q3,L17.Q2,L17.Q1,L18.Q3,L18.Q2,L18.Q1,18.Q3,18.Q2,18.Q1,L18.Q4,18.Q4,L19.Q1,19.Q1,L19.Q2,19.Q2,19.Q3,L19.Q3,L19.Q4,19.Q4,L20.Q1,20.Q1,20.Q2,20.Q3,20.Q4,21.Q1 | 15 | 76 | 80 | 0 | %
DC_E_ERBS_EVENTS_EUTRANCELLFDD_V | pmCceUtilDistrPartition16 | L16B,16B,17Q1,L17.Q4,17.Q4,L17A,L17B,17B,17A,17.Q3,17.Q2,17.Q1,L17.Q3,L17.Q2,L17.Q1,L18.Q3,L18.Q2,L18.Q1,18.Q3,18.Q2,18.Q1,L18.Q4,18.Q4,L19.Q1,19.Q1,L19.Q2,19.Q2,19.Q3,L19.Q3,L19.Q4,19.Q4,L20.Q1,20.Q1,20.Q2,20.Q3,20.Q4,21.Q1 | 16 | 81 | 85 | 0 | %
DC_E_ERBS_EVENTS_EUTRANCELLFDD_V | pmCceUtilDistrPartition16 | L16B,16B,17Q1,L17.Q4,17.Q4,L17A,L17B,17B,17A,17.Q3,17.Q2,17.Q1,L17.Q3,L17.Q2,L17.Q1,L18.Q3,L18.Q2,L18.Q1,18.Q3,18.Q2,18.Q1,L18.Q4,18.Q4,L19.Q1,19.Q1,L19.Q2,19.Q2,19.Q3,L19.Q3,L19.Q4,19.Q4,L20.Q1,20.Q1,20.Q2,20.Q3,20.Q4,21.Q1 | 17 | 86 | 90 | 0 | %
DC_E_ERBS_EVENTS_EUTRANCELLFDD_V | pmCceUtilDistrPartition16 | L16B,16B,17Q1,L17.Q4,17.Q4,L17A,L17B,17B,17A,17.Q3,17.Q2,17.Q1,L17.Q3,L17.Q2,L17.Q1,L18.Q3,L18.Q2,L18.Q1,18.Q3,18.Q2,18.Q1,L18.Q4,18.Q4,L19.Q1,19.Q1,L19.Q2,19.Q2,19.Q3,L19.Q3,L19.Q4,19.Q4,L20.Q1,20.Q1,20.Q2,20.Q3,20.Q4,21.Q1 | 18 | 91 | 95 | 0 | %
DC_E_ERBS_EVENTS_EUTRANCELLFDD_V | pmCceUtilDistrPartition16 | L16B,16B,17Q1,L17.Q4,17.Q4,L17A,L17B,17B,17A,17.Q3,17.Q2,17.Q1,L17.Q3,L17.Q2,L17.Q1,L18.Q3,L18.Q2,L18.Q1,18.Q3,18.Q2,18.Q1,L18.Q4,18.Q4,L19.Q1,19.Q1,L19.Q2,19.Q2,19.Q3,L19.Q3,L19.Q4,19.Q4,L20.Q1,20.Q1,20.Q2,20.Q3,20.Q4,21.Q1 | 19 | 96 | 100 | 0 | %
DC_E_ERBS_EVENTS_EUTRANCELLFDD_V | pmCceUtilDistrPartition16 | L16B,16B,17Q1,L17.Q4,17.Q4,L17A,L17B,17B,17A,17.Q3,17.Q2,17.Q1,L17.Q3,L17.Q2,L17.Q1,L18.Q3,L18.Q2,L18.Q1,18.Q3,18.Q2,18.Q1,L18.Q4,18.Q4,L19.Q1,19.Q1,L19.Q2,19.Q2,19.Q3,L19.Q3,L19.Q4,19.Q4,L20.Q1,20.Q1,20.Q2,20.Q3,20.Q4,21.Q1 | 2 | 11 | 15 | 0 | %
DC_E_ERBS_EVENTS_EUTRANCELLFDD_V | pmCceUtilDistrPartition16 | L16B,16B,17Q1,L17.Q4,17.Q4,L17A,L17B,17B,17A,17.Q3,17.Q2,17.Q1,L17.Q3,L17.Q2,L17.Q1,L18.Q3,L18.Q2,L18.Q1,18.Q3,18.Q2,18.Q1,L18.Q4,18.Q4,L19.Q1,19.Q1,L19.Q2,19.Q2,19.Q3,L19.Q3,L19.Q4,19.Q4,L20.Q1,20.Q1,20.Q2,20.Q3,20.Q4,21.Q1 | 3 | 16 | 20 | 0 | %
DC_E_ERBS_EVENTS_EUTRANCELLFDD_V | pmCceUtilDistrPartition16 | L16B,16B,17Q1,L17.Q4,17.Q4,L17A,L17B,17B,17A,17.Q3,17.Q2,17.Q1,L17.Q3,L17.Q2,L17.Q1,L18.Q3,L18.Q2,L18.Q1,18.Q3,18.Q2,18.Q1,L18.Q4,18.Q4,L19.Q1,19.Q1,L19.Q2,19.Q2,19.Q3,L19.Q3,L19.Q4,19.Q4,L20.Q1,20.Q1,20.Q2,20.Q3,20.Q4,21.Q1 | 4 | 21 | 25 | 0 | %
DC_E_ERBS_EVENTS_EUTRANCELLFDD_V | pmCceUtilDistrPartition16 | L16B,16B,17Q1,L17.Q4,17.Q4,L17A,L17B,17B,17A,17.Q3,17.Q2,17.Q1,L17.Q3,L17.Q2,L17.Q1,L18.Q3,L18.Q2,L18.Q1,18.Q3,18.Q2,18.Q1,L18.Q4,18.Q4,L19.Q1,19.Q1,L19.Q2,19.Q2,19.Q3,L19.Q3,L19.Q4,19.Q4,L20.Q1,20.Q1,20.Q2,20.Q3,20.Q4,21.Q1 | 5 | 26 | 30 | 0 | %
DC_E_ERBS_EVENTS_EUTRANCELLFDD_V | pmCceUtilDistrPartition16 | L16B,16B,17Q1,L17.Q4,17.Q4,L17A,L17B,17B,17A,17.Q3,17.Q2,17.Q1,L17.Q3,L17.Q2,L17.Q1,L18.Q3,L18.Q2,L18.Q1,18.Q3,18.Q2,18.Q1,L18.Q4,18.Q4,L19.Q1,19.Q1,L19.Q2,19.Q2,19.Q3,L19.Q3,L19.Q4,19.Q4,L20.Q1,20.Q1,20.Q2,20.Q3,20.Q4,21.Q1 | 6 | 31 | 35 | 0 | %
DC_E_ERBS_EVENTS_EUTRANCELLFDD_V | pmCceUtilDistrPartition16 | L16B,16B,17Q1,L17.Q4,17.Q4,L17A,L17B,17B,17A,17.Q3,17.Q2,17.Q1,L17.Q3,L17.Q2,L17.Q1,L18.Q3,L18.Q2,L18.Q1,18.Q3,18.Q2,18.Q1,L18.Q4,18.Q4,L19.Q1,19.Q1,L19.Q2,19.Q2,19.Q3,L19.Q3,L19.Q4,19.Q4,L20.Q1,20.Q1,20.Q2,20.Q3,20.Q4,21.Q1 | 7 | 36 | 40 | 0 | %
DC_E_ERBS_EVENTS_EUTRANCELLFDD_V | pmCceUtilDistrPartition16 | L16B,16B,17Q1,L17.Q4,17.Q4,L17A,L17B,17B,17A,17.Q3,17.Q2,17.Q1,L17.Q3,L17.Q2,L17.Q1,L18.Q3,L18.Q2,L18.Q1,18.Q3,18.Q2,18.Q1,L18.Q4,18.Q4,L19.Q1,19.Q1,L19.Q2,19.Q2,19.Q3,L19.Q3,L19.Q4,19.Q4,L20.Q1,20.Q1,20.Q2,20.Q3,20.Q4,21.Q1 | 8 | 41 | 45 | 0 | %
DC_E_ERBS_EVENTS_EUTRANCELLFDD_V | pmCceUtilDistrPartition16 | L16B,16B,17Q1,L17.Q4,17.Q4,L17A,L17B,17B,17A,17.Q3,17.Q2,17.Q1,L17.Q3,L17.Q2,L17.Q1,L18.Q3,L18.Q2,L18.Q1,18.Q3,18.Q2,18.Q1,L18.Q4,18.Q4,L19.Q1,19.Q1,L19.Q2,19.Q2,19.Q3,L19.Q3,L19.Q4,19.Q4,L20.Q1,20.Q1,20.Q2,20.Q3,20.Q4,21.Q1 | 9 | 46 | 50 | 0 | %
DC_E_ERBS_EVENTS_EUTRANCELLFDD_V | pmPrbDlUtilDistrPartition19 | L16B,16B,17Q1,L17.Q4,17.Q4,L17A,L17B,17B,17A,17.Q3,17.Q2,17.Q1,L17.Q3,L17.Q2,L17.Q1,L18.Q3,L18.Q2,L18.Q1,18.Q3,18.Q2,18.Q1,L18.Q4,18.Q4,L19.Q1,19.Q1,L19.Q2,19.Q2,19.Q3,L19.Q3,L19.Q4,19.Q4,L20.Q1,20.Q1,20.Q2,20.Q3,20.Q4,21.Q1 | 0 | 0 | 5 | 0 | %
DC_E_ERBS_EVENTS_EUTRANCELLFDD_V | pmPrbDlUtilDistrPartition19 | L16B,16B,17Q1,L17.Q4,17.Q4,L17A,L17B,17B,17A,17.Q3,17.Q2,17.Q1,L17.Q3,L17.Q2,L17.Q1,L18.Q3,L18.Q2,L18.Q1,18.Q3,18.Q2,18.Q1,L18.Q4,18.Q4,L19.Q1,19.Q1,L19.Q2,19.Q2,19.Q3,L19.Q3,L19.Q4,19.Q4,L20.Q1,20.Q1,20.Q2,20.Q3,20.Q4,21.Q1 | 1 | 6 | 10 | 0 | %
DC_E_ERBS_EVENTS_EUTRANCELLFDD_V | pmPrbDlUtilDistrPartition19 | L16B,16B,17Q1,L17.Q4,17.Q4,L17A,L17B,17B,17A,17.Q3,17.Q2,17.Q1,L17.Q3,L17.Q2,L17.Q1,L18.Q3,L18.Q2,L18.Q1,18.Q3,18.Q2,18.Q1,L18.Q4,18.Q4,L19.Q1,19.Q1,L19.Q2,19.Q2,19.Q3,L19.Q3,L19.Q4,19.Q4,L20.Q1,20.Q1,20.Q2,20.Q3,20.Q4,21.Q1 | 10 | 51 | 55 | 0 | %
DC_E_ERBS_EVENTS_EUTRANCELLFDD_V | pmPrbDlUtilDistrPartition19 | L16B,16B,17Q1,L17.Q4,17.Q4,L17A,L17B,17B,17A,17.Q3,17.Q2,17.Q1,L17.Q3,L17.Q2,L17.Q1,L18.Q3,L18.Q2,L18.Q1,18.Q3,18.Q2,18.Q1,L18.Q4,18.Q4,L19.Q1,19.Q1,L19.Q2,19.Q2,19.Q3,L19.Q3,L19.Q4,19.Q4,L20.Q1,20.Q1,20.Q2,20.Q3,20.Q4,21.Q1 | 11 | 56 | 60 | 0 | %
DC_E_ERBS_EVENTS_EUTRANCELLFDD_V | pmPrbDlUtilDistrPartition19 | L16B,16B,17Q1,L17.Q4,17.Q4,L17A,L17B,17B,17A,17.Q3,17.Q2,17.Q1,L17.Q3,L17.Q2,L17.Q1,L18.Q3,L18.Q2,L18.Q1,18.Q3,18.Q2,18.Q1,L18.Q4,18.Q4,L19.Q1,19.Q1,L19.Q2,19.Q2,19.Q3,L19.Q3,L19.Q4,19.Q4,L20.Q1,20.Q1,20.Q2,20.Q3,20.Q4,21.Q1 | 12 | 61 | 65 | 0 | %
DC_E_ERBS_EVENTS_EUTRANCELLFDD_V | pmPrbDlUtilDistrPartition19 | L16B,16B,17Q1,L17.Q4,17.Q4,L17A,L17B,17B,17A,17.Q3,17.Q2,17.Q1,L17.Q3,L17.Q2,L17.Q1,L18.Q3,L18.Q2,L18.Q1,18.Q3,18.Q2,18.Q1,L18.Q4,18.Q4,L19.Q1,19.Q1,L19.Q2,19.Q2,19.Q3,L19.Q3,L19.Q4,19.Q4,L20.Q1,20.Q1,20.Q2,20.Q3,20.Q4,21.Q1 | 13 | 66 | 70 | 0 | %
DC_E_ERBS_EVENTS_EUTRANCELLFDD_V | pmPrbDlUtilDistrPartition19 | L16B,16B,17Q1,L17.Q4,17.Q4,L17A,L17B,17B,17A,17.Q3,17.Q2,17.Q1,L17.Q3,L17.Q2,L17.Q1,L18.Q3,L18.Q2,L18.Q1,18.Q3,18.Q2,18.Q1,L18.Q4,18.Q4,L19.Q1,19.Q1,L19.Q2,19.Q2,19.Q3,L19.Q3,L19.Q4,19.Q4,L20.Q1,20.Q1,20.Q2,20.Q3,20.Q4,21.Q1 | 14 | 71 | 75 | 0 | %
DC_E_ERBS_EVENTS_EUTRANCELLFDD_V | pmPrbDlUtilDistrPartition19 | L16B,16B,17Q1,L17.Q4,17.Q4,L17A,L17B,17B,17A,17.Q3,17.Q2,17.Q1,L17.Q3,L17.Q2,L17.Q1,L18.Q3,L18.Q2,L18.Q1,18.Q3,18.Q2,18.Q1,L18.Q4,18.Q4,L19.Q1,19.Q1,L19.Q2,19.Q2,19.Q3,L19.Q3,L19.Q4,19.Q4,L20.Q1,20.Q1,20.Q2,20.Q3,20.Q4,21.Q1 | 15 | 76 | 80 | 0 | %
DC_E_ERBS_EVENTS_EUTRANCELLFDD_V | pmPrbDlUtilDistrPartition19 | L16B,16B,17Q1,L17.Q4,17.Q4,L17A,L17B,17B,17A,17.Q3,17.Q2,17.Q1,L17.Q3,L17.Q2,L17.Q1,L18.Q3,L18.Q2,L18.Q1,18.Q3,18.Q2,18.Q1,L18.Q4,18.Q4,L19.Q1,19.Q1,L19.Q2,19.Q2,19.Q3,L19.Q3,L19.Q4,19.Q4,L20.Q1,20.Q1,20.Q2,20.Q3,20.Q4,21.Q1 | 16 | 81 | 85 | 0 | %
DC_E_ERBS_EVENTS_EUTRANCELLFDD_V | pmPrbDlUtilDistrPartition19 | L16B,16B,17Q1,L17.Q4,17.Q4,L17A,L17B,17B,17A,17.Q3,17.Q2,17.Q1,L17.Q3,L17.Q2,L17.Q1,L18.Q3,L18.Q2,L18.Q1,18.Q3,18.Q2,18.Q1,L18.Q4,18.Q4,L19.Q1,19.Q1,L19.Q2,19.Q2,19.Q3,L19.Q3,L19.Q4,19.Q4,L20.Q1,20.Q1,20.Q2,20.Q3,20.Q4,21.Q1 | 17 | 86 | 90 | 0 | %
DC_E_ERBS_EVENTS_EUTRANCELLFDD_V | pmPrbDlUtilDistrPartition19 | L16B,16B,17Q1,L17.Q4,17.Q4,L17A,L17B,17B,17A,17.Q3,17.Q2,17.Q1,L17.Q3,L17.Q2,L17.Q1,L18.Q3,L18.Q2,L18.Q1,18.Q3,18.Q2,18.Q1,L18.Q4,18.Q4,L19.Q1,19.Q1,L19.Q2,19.Q2,19.Q3,L19.Q3,L19.Q4,19.Q4,L20.Q1,20.Q1,20.Q2,20.Q3,20.Q4,21.Q1 | 18 | 91 | 95 | 0 | %
DC_E_ERBS_EVENTS_EUTRANCELLFDD_V | pmPrbDlUtilDistrPartition19 | L16B,16B,17Q1,L17.Q4,17.Q4,L17A,L17B,17B,17A,17.Q3,17.Q2,17.Q1,L17.Q3,L17.Q2,L17.Q1,L18.Q3,L18.Q2,L18.Q1,18.Q3,18.Q2,18.Q1,L18.Q4,18.Q4,L19.Q1,19.Q1,L19.Q2,19.Q2,19.Q3,L19.Q3,L19.Q4,19.Q4,L20.Q1,20.Q1,20.Q2,20.Q3,20.Q4,21.Q1 | 19 | 96 | 100 | 0 | %
DC_E_ERBS_EVENTS_EUTRANCELLFDD_V | pmPrbDlUtilDistrPartition19 | L16B,16B,17Q1,L17.Q4,17.Q4,L17A,L17B,17B,17A,17.Q3,17.Q2,17.Q1,L17.Q3,L17.Q2,L17.Q1,L18.Q3,L18.Q2,L18.Q1,18.Q3,18.Q2,18.Q1,L18.Q4,18.Q4,L19.Q1,19.Q1,L19.Q2,19.Q2,19.Q3,L19.Q3,L19.Q4,19.Q4,L20.Q1,20.Q1,20.Q2,20.Q3,20.Q4,21.Q1 | 2 | 11 | 15 | 0 | %
DC_E_ERBS_EVENTS_EUTRANCELLFDD_V | pmPrbDlUtilDistrPartition19 | L16B,16B,17Q1,L17.Q4,17.Q4,L17A,L17B,17B,17A,17.Q3,17.Q2,17.Q1,L17.Q3,L17.Q2,L17.Q1,L18.Q3,L18.Q2,L18.Q1,18.Q3,18.Q2,18.Q1,L18.Q4,18.Q4,L19.Q1,19.Q1,L19.Q2,19.Q2,19.Q3,L19.Q3,L19.Q4,19.Q4,L20.Q1,20.Q1,20.Q2,20.Q3,20.Q4,21.Q1 | 3 | 16 | 20 | 0 | %
DC_E_ERBS_EVENTS_EUTRANCELLFDD_V | pmPrbDlUtilDistrPartition19 | L16B,16B,17Q1,L17.Q4,17.Q4,L17A,L17B,17B,17A,17.Q3,17.Q2,17.Q1,L17.Q3,L17.Q2,L17.Q1,L18.Q3,L18.Q2,L18.Q1,18.Q3,18.Q2,18.Q1,L18.Q4,18.Q4,L19.Q1,19.Q1,L19.Q2,19.Q2,19.Q3,L19.Q3,L19.Q4,19.Q4,L20.Q1,20.Q1,20.Q2,20.Q3,20.Q4,21.Q1 | 4 | 21 | 25 | 0 | %
DC_E_ERBS_EVENTS_EUTRANCELLFDD_V | pmPrbDlUtilDistrPartition19 | L16B,16B,17Q1,L17.Q4,17.Q4,L17A,L17B,17B,17A,17.Q3,17.Q2,17.Q1,L17.Q3,L17.Q2,L17.Q1,L18.Q3,L18.Q2,L18.Q1,18.Q3,18.Q2,18.Q1,L18.Q4,18.Q4,L19.Q1,19.Q1,L19.Q2,19.Q2,19.Q3,L19.Q3,L19.Q4,19.Q4,L20.Q1,20.Q1,20.Q2,20.Q3,20.Q4,21.Q1 | 5 | 26 | 30 | 0 | %
DC_E_ERBS_EVENTS_EUTRANCELLFDD_V | pmPrbDlUtilDistrPartition19 | L16B,16B,17Q1,L17.Q4,17.Q4,L17A,L17B,17B,17A,17.Q3,17.Q2,17.Q1,L17.Q3,L17.Q2,L17.Q1,L18.Q3,L18.Q2,L18.Q1,18.Q3,18.Q2,18.Q1,L18.Q4,18.Q4,L19.Q1,19.Q1,L19.Q2,19.Q2,19.Q3,L19.Q3,L19.Q4,19.Q4,L20.Q1,20.Q1,20.Q2,20.Q3,20.Q4,21.Q1 | 6 | 31 | 35 | 0 | %
DC_E_ERBS_EVENTS_EUTRANCELLFDD_V | pmPrbDlUtilDistrPartition19 | L16B,16B,17Q1,L17.Q4,17.Q4,L17A,L17B,17B,17A,17.Q3,17.Q2,17.Q1,L17.Q3,L17.Q2,L17.Q1,L18.Q3,L18.Q2,L18.Q1,18.Q3,18.Q2,18.Q1,L18.Q4,18.Q4,L19.Q1,19.Q1,L19.Q2,19.Q2,19.Q3,L19.Q3,L19.Q4,19.Q4,L20.Q1,20.Q1,20.Q2,20.Q3,20.Q4,21.Q1 | 7 | 36 | 40 | 0 | %
DC_E_ERBS_EVENTS_EUTRANCELLFDD_V | pmPrbDlUtilDistrPartition19 | L16B,16B,17Q1,L17.Q4,17.Q4,L17A,L17B,17B,17A,17.Q3,17.Q2,17.Q1,L17.Q3,L17.Q2,L17.Q1,L18.Q3,L18.Q2,L18.Q1,18.Q3,18.Q2,18.Q1,L18.Q4,18.Q4,L19.Q1,19.Q1,L19.Q2,19.Q2,19.Q3,L19.Q3,L19.Q4,19.Q4,L20.Q1,20.Q1,20.Q2,20.Q3,20.Q4,21.Q1 | 8 | 41 | 45 | 0 | %
DC_E_ERBS_EVENTS_EUTRANCELLFDD_V | pmPrbDlUtilDistrPartition19 | L16B,16B,17Q1,L17.Q4,17.Q4,L17A,L17B,17B,17A,17.Q3,17.Q2,17.Q1,L17.Q3,L17.Q2,L17.Q1,L18.Q3,L18.Q2,L18.Q1,18.Q3,18.Q2,18.Q1,L18.Q4,18.Q4,L19.Q1,19.Q1,L19.Q2,19.Q2,19.Q3,L19.Q3,L19.Q4,19.Q4,L20.Q1,20.Q1,20.Q2,20.Q3,20.Q4,21.Q1 | 9 | 46 | 50 | 0 | %
DC_E_ERBS_EVENTS_EUTRANCELLFDD_V | pmPrbUlUtilDistrPartition13 | L16B,16B,17Q1,L17.Q4,17.Q4,L17A,L17B,17B,17A,17.Q3,17.Q2,17.Q1,L17.Q3,L17.Q2,L17.Q1,L18.Q3,L18.Q2,L18.Q1,18.Q3,18.Q2,18.Q1,L18.Q4,18.Q4,L19.Q1,19.Q1,L19.Q2,19.Q2,19.Q3,L19.Q3,L19.Q4,19.Q4,L20.Q1,20.Q1,20.Q2,20.Q3,20.Q4,21.Q1 | 0 | 0 | 5 | 0 | %
DC_E_ERBS_EVENTS_EUTRANCELLFDD_V | pmPrbUlUtilDistrPartition13 | L16B,16B,17Q1,L17.Q4,17.Q4,L17A,L17B,17B,17A,17.Q3,17.Q2,17.Q1,L17.Q3,L17.Q2,L17.Q1,L18.Q3,L18.Q2,L18.Q1,18.Q3,18.Q2,18.Q1,L18.Q4,18.Q4,L19.Q1,19.Q1,L19.Q2,19.Q2,19.Q3,L19.Q3,L19.Q4,19.Q4,L20.Q1,20.Q1,20.Q2,20.Q3,20.Q4,21.Q1 | 1 | 6 | 10 | 0 | %
DC_E_ERBS_EVENTS_EUTRANCELLFDD_V | pmPrbUlUtilDistrPartition13 | L16B,16B,17Q1,L17.Q4,17.Q4,L17A,L17B,17B,17A,17.Q3,17.Q2,17.Q1,L17.Q3,L17.Q2,L17.Q1,L18.Q3,L18.Q2,L18.Q1,18.Q3,18.Q2,18.Q1,L18.Q4,18.Q4,L19.Q1,19.Q1,L19.Q2,19.Q2,19.Q3,L19.Q3,L19.Q4,19.Q4,L20.Q1,20.Q1,20.Q2,20.Q3,20.Q4,21.Q1 | 10 | 51 | 55 | 0 | %
DC_E_ERBS_EVENTS_EUTRANCELLFDD_V | pmPrbUlUtilDistrPartition13 | L16B,16B,17Q1,L17.Q4,17.Q4,L17A,L17B,17B,17A,17.Q3,17.Q2,17.Q1,L17.Q3,L17.Q2,L17.Q1,L18.Q3,L18.Q2,L18.Q1,18.Q3,18.Q2,18.Q1,L18.Q4,18.Q4,L19.Q1,19.Q1,L19.Q2,19.Q2,19.Q3,L19.Q3,L19.Q4,19.Q4,L20.Q1,20.Q1,20.Q2,20.Q3,20.Q4,21.Q1 | 11 | 56 | 60 | 0 | %
DC_E_ERBS_EVENTS_EUTRANCELLFDD_V | pmPrbUlUtilDistrPartition13 | L16B,16B,17Q1,L17.Q4,17.Q4,L17A,L17B,17B,17A,17.Q3,17.Q2,17.Q1,L17.Q3,L17.Q2,L17.Q1,L18.Q3,L18.Q2,L18.Q1,18.Q3,18.Q2,18.Q1,L18.Q4,18.Q4,L19.Q1,19.Q1,L19.Q2,19.Q2,19.Q3,L19.Q3,L19.Q4,19.Q4,L20.Q1,20.Q1,20.Q2,20.Q3,20.Q4,21.Q1 | 12 | 61 | 65 | 0 | %
DC_E_ERBS_EVENTS_EUTRANCELLFDD_V | pmPrbUlUtilDistrPartition13 | L16B,16B,17Q1,L17.Q4,17.Q4,L17A,L17B,17B,17A,17.Q3,17.Q2,17.Q1,L17.Q3,L17.Q2,L17.Q1,L18.Q3,L18.Q2,L18.Q1,18.Q3,18.Q2,18.Q1,L18.Q4,18.Q4,L19.Q1,19.Q1,L19.Q2,19.Q2,19.Q3,L19.Q3,L19.Q4,19.Q4,L20.Q1,20.Q1,20.Q2,20.Q3,20.Q4,21.Q1 | 13 | 66 | 70 | 0 | %
DC_E_ERBS_EVENTS_EUTRANCELLFDD_V | pmPrbUlUtilDistrPartition13 | L16B,16B,17Q1,L17.Q4,17.Q4,L17A,L17B,17B,17A,17.Q3,17.Q2,17.Q1,L17.Q3,L17.Q2,L17.Q1,L18.Q3,L18.Q2,L18.Q1,18.Q3,18.Q2,18.Q1,L18.Q4,18.Q4,L19.Q1,19.Q1,L19.Q2,19.Q2,19.Q3,L19.Q3,L19.Q4,19.Q4,L20.Q1,20.Q1,20.Q2,20.Q3,20.Q4,21.Q1 | 14 | 71 | 75 | 0 | %
DC_E_ERBS_EVENTS_EUTRANCELLFDD_V | pmPrbUlUtilDistrPartition13 | L16B,16B,17Q1,L17.Q4,17.Q4,L17A,L17B,17B,17A,17.Q3,17.Q2,17.Q1,L17.Q3,L17.Q2,L17.Q1,L18.Q3,L18.Q2,L18.Q1,18.Q3,18.Q2,18.Q1,L18.Q4,18.Q4,L19.Q1,19.Q1,L19.Q2,19.Q2,19.Q3,L19.Q3,L19.Q4,19.Q4,L20.Q1,20.Q1,20.Q2,20.Q3,20.Q4,21.Q1 | 15 | 76 | 80 | 0 | %
DC_E_ERBS_EVENTS_EUTRANCELLFDD_V | pmPrbUlUtilDistrPartition13 | L16B,16B,17Q1,L17.Q4,17.Q4,L17A,L17B,17B,17A,17.Q3,17.Q2,17.Q1,L17.Q3,L17.Q2,L17.Q1,L18.Q3,L18.Q2,L18.Q1,18.Q3,18.Q2,18.Q1,L18.Q4,18.Q4,L19.Q1,19.Q1,L19.Q2,19.Q2,19.Q3,L19.Q3,L19.Q4,19.Q4,L20.Q1,20.Q1,20.Q2,20.Q3,20.Q4,21.Q1 | 16 | 81 | 85 | 0 | %
DC_E_ERBS_EVENTS_EUTRANCELLFDD_V | pmPrbUlUtilDistrPartition13 | L16B,16B,17Q1,L17.Q4,17.Q4,L17A,L17B,17B,17A,17.Q3,17.Q2,17.Q1,L17.Q3,L17.Q2,L17.Q1,L18.Q3,L18.Q2,L18.Q1,18.Q3,18.Q2,18.Q1,L18.Q4,18.Q4,L19.Q1,19.Q1,L19.Q2,19.Q2,19.Q3,L19.Q3,L19.Q4,19.Q4,L20.Q1,20.Q1,20.Q2,20.Q3,20.Q4,21.Q1 | 17 | 86 | 90 | 0 | %
DC_E_ERBS_EVENTS_EUTRANCELLFDD_V | pmPrbUlUtilDistrPartition13 | L16B,16B,17Q1,L17.Q4,17.Q4,L17A,L17B,17B,17A,17.Q3,17.Q2,17.Q1,L17.Q3,L17.Q2,L17.Q1,L18.Q3,L18.Q2,L18.Q1,18.Q3,18.Q2,18.Q1,L18.Q4,18.Q4,L19.Q1,19.Q1,L19.Q2,19.Q2,19.Q3,L19.Q3,L19.Q4,19.Q4,L20.Q1,20.Q1,20.Q2,20.Q3,20.Q4,21.Q1 | 18 | 91 | 95 | 0 | %
DC_E_ERBS_EVENTS_EUTRANCELLFDD_V | pmPrbUlUtilDistrPartition13 | L16B,16B,17Q1,L17.Q4,17.Q4,L17A,L17B,17B,17A,17.Q3,17.Q2,17.Q1,L17.Q3,L17.Q2,L17.Q1,L18.Q3,L18.Q2,L18.Q1,18.Q3,18.Q2,18.Q1,L18.Q4,18.Q4,L19.Q1,19.Q1,L19.Q2,19.Q2,19.Q3,L19.Q3,L19.Q4,19.Q4,L20.Q1,20.Q1,20.Q2,20.Q3,20.Q4,21.Q1 | 19 | 96 | 100 | 0 | %
DC_E_ERBS_EVENTS_EUTRANCELLFDD_V | pmPrbUlUtilDistrPartition13 | L16B,16B,17Q1,L17.Q4,17.Q4,L17A,L17B,17B,17A,17.Q3,17.Q2,17.Q1,L17.Q3,L17.Q2,L17.Q1,L18.Q3,L18.Q2,L18.Q1,18.Q3,18.Q2,18.Q1,L18.Q4,18.Q4,L19.Q1,19.Q1,L19.Q2,19.Q2,19.Q3,L19.Q3,L19.Q4,19.Q4,L20.Q1,20.Q1,20.Q2,20.Q3,20.Q4,21.Q1 | 2 | 11 | 15 | 0 | %
DC_E_ERBS_EVENTS_EUTRANCELLFDD_V | pmPrbUlUtilDistrPartition13 | L16B,16B,17Q1,L17.Q4,17.Q4,L17A,L17B,17B,17A,17.Q3,17.Q2,17.Q1,L17.Q3,L17.Q2,L17.Q1,L18.Q3,L18.Q2,L18.Q1,18.Q3,18.Q2,18.Q1,L18.Q4,18.Q4,L19.Q1,19.Q1,L19.Q2,19.Q2,19.Q3,L19.Q3,L19.Q4,19.Q4,L20.Q1,20.Q1,20.Q2,20.Q3,20.Q4,21.Q1 | 3 | 16 | 20 | 0 | %
DC_E_ERBS_EVENTS_EUTRANCELLFDD_V | pmPrbUlUtilDistrPartition13 | L16B,16B,17Q1,L17.Q4,17.Q4,L17A,L17B,17B,17A,17.Q3,17.Q2,17.Q1,L17.Q3,L17.Q2,L17.Q1,L18.Q3,L18.Q2,L18.Q1,18.Q3,18.Q2,18.Q1,L18.Q4,18.Q4,L19.Q1,19.Q1,L19.Q2,19.Q2,19.Q3,L19.Q3,L19.Q4,19.Q4,L20.Q1,20.Q1,20.Q2,20.Q3,20.Q4,21.Q1 | 4 | 21 | 25 | 0 | %
DC_E_ERBS_EVENTS_EUTRANCELLFDD_V | pmPrbUlUtilDistrPartition13 | L16B,16B,17Q1,L17.Q4,17.Q4,L17A,L17B,17B,17A,17.Q3,17.Q2,17.Q1,L17.Q3,L17.Q2,L17.Q1,L18.Q3,L18.Q2,L18.Q1,18.Q3,18.Q2,18.Q1,L18.Q4,18.Q4,L19.Q1,19.Q1,L19.Q2,19.Q2,19.Q3,L19.Q3,L19.Q4,19.Q4,L20.Q1,20.Q1,20.Q2,20.Q3,20.Q4,21.Q1 | 5 | 26 | 30 | 0 | %
DC_E_ERBS_EVENTS_EUTRANCELLFDD_V | pmPrbUlUtilDistrPartition13 | L16B,16B,17Q1,L17.Q4,17.Q4,L17A,L17B,17B,17A,17.Q3,17.Q2,17.Q1,L17.Q3,L17.Q2,L17.Q1,L18.Q3,L18.Q2,L18.Q1,18.Q3,18.Q2,18.Q1,L18.Q4,18.Q4,L19.Q1,19.Q1,L19.Q2,19.Q2,19.Q3,L19.Q3,L19.Q4,19.Q4,L20.Q1,20.Q1,20.Q2,20.Q3,20.Q4,21.Q1 | 6 | 31 | 35 | 0 | %
DC_E_ERBS_EVENTS_EUTRANCELLFDD_V | pmPrbUlUtilDistrPartition13 | L16B,16B,17Q1,L17.Q4,17.Q4,L17A,L17B,17B,17A,17.Q3,17.Q2,17.Q1,L17.Q3,L17.Q2,L17.Q1,L18.Q3,L18.Q2,L18.Q1,18.Q3,18.Q2,18.Q1,L18.Q4,18.Q4,L19.Q1,19.Q1,L19.Q2,19.Q2,19.Q3,L19.Q3,L19.Q4,19.Q4,L20.Q1,20.Q1,20.Q2,20.Q3,20.Q4,21.Q1 | 7 | 36 | 40 | 0 | %
DC_E_ERBS_EVENTS_EUTRANCELLFDD_V | pmPrbUlUtilDistrPartition13 | L16B,16B,17Q1,L17.Q4,17.Q4,L17A,L17B,17B,17A,17.Q3,17.Q2,17.Q1,L17.Q3,L17.Q2,L17.Q1,L18.Q3,L18.Q2,L18.Q1,18.Q3,18.Q2,18.Q1,L18.Q4,18.Q4,L19.Q1,19.Q1,L19.Q2,19.Q2,19.Q3,L19.Q3,L19.Q4,19.Q4,L20.Q1,20.Q1,20.Q2,20.Q3,20.Q4,21.Q1 | 8 | 41 | 45 | 0 | %
DC_E_ERBS_EVENTS_EUTRANCELLFDD_V | pmPrbUlUtilDistrPartition13 | L16B,16B,17Q1,L17.Q4,17.Q4,L17A,L17B,17B,17A,17.Q3,17.Q2,17.Q1,L17.Q3,L17.Q2,L17.Q1,L18.Q3,L18.Q2,L18.Q1,18.Q3,18.Q2,18.Q1,L18.Q4,18.Q4,L19.Q1,19.Q1,L19.Q2,19.Q2,19.Q3,L19.Q3,L19.Q4,19.Q4,L20.Q1,20.Q1,20.Q2,20.Q3,20.Q4,21.Q1 | 9 | 46 | 50 | 0 | %
DC_E_ERBS_EVENTS_EUTRANCELLFDD_V | pmPrbUlUtilDistrPartition6 | L16B,16B,17Q1,L17.Q4,17.Q4,L17A,L17B,17B,17A,17.Q3,17.Q2,17.Q1,L17.Q3,L17.Q2,L17.Q1,L18.Q3,L18.Q2,L18.Q1,18.Q3,18.Q2,18.Q1,L18.Q4,18.Q4,L19.Q1,19.Q1,L19.Q2,19.Q2,19.Q3,L19.Q3,L19.Q4,19.Q4,L20.Q1,20.Q1,20.Q2,20.Q3,20.Q4,21.Q1 | 0 | 0 | 5 | 0 | %
DC_E_ERBS_EVENTS_EUTRANCELLFDD_V | pmPrbUlUtilDistrPartition6 | L16B,16B,17Q1,L17.Q4,17.Q4,L17A,L17B,17B,17A,17.Q3,17.Q2,17.Q1,L17.Q3,L17.Q2,L17.Q1,L18.Q3,L18.Q2,L18.Q1,18.Q3,18.Q2,18.Q1,L18.Q4,18.Q4,L19.Q1,19.Q1,L19.Q2,19.Q2,19.Q3,L19.Q3,L19.Q4,19.Q4,L20.Q1,20.Q1,20.Q2,20.Q3,20.Q4,21.Q1 | 1 | 6 | 10 | 0 | %
DC_E_ERBS_EVENTS_EUTRANCELLFDD_V | pmPrbUlUtilDistrPartition6 | L16B,16B,17Q1,L17.Q4,17.Q4,L17A,L17B,17B,17A,17.Q3,17.Q2,17.Q1,L17.Q3,L17.Q2,L17.Q1,L18.Q3,L18.Q2,L18.Q1,18.Q3,18.Q2,18.Q1,L18.Q4,18.Q4,L19.Q1,19.Q1,L19.Q2,19.Q2,19.Q3,L19.Q3,L19.Q4,19.Q4,L20.Q1,20.Q1,20.Q2,20.Q3,20.Q4,21.Q1 | 10 | 51 | 55 | 0 | %
DC_E_ERBS_EVENTS_EUTRANCELLFDD_V | pmPrbUlUtilDistrPartition6 | L16B,16B,17Q1,L17.Q4,17.Q4,L17A,L17B,17B,17A,17.Q3,17.Q2,17.Q1,L17.Q3,L17.Q2,L17.Q1,L18.Q3,L18.Q2,L18.Q1,18.Q3,18.Q2,18.Q1,L18.Q4,18.Q4,L19.Q1,19.Q1,L19.Q2,19.Q2,19.Q3,L19.Q3,L19.Q4,19.Q4,L20.Q1,20.Q1,20.Q2,20.Q3,20.Q4,21.Q1 | 11 | 56 | 60 | 0 | %
DC_E_ERBS_EVENTS_EUTRANCELLFDD_V | pmPrbUlUtilDistrPartition6 | L16B,16B,17Q1,L17.Q4,17.Q4,L17A,L17B,17B,17A,17.Q3,17.Q2,17.Q1,L17.Q3,L17.Q2,L17.Q1,L18.Q3,L18.Q2,L18.Q1,18.Q3,18.Q2,18.Q1,L18.Q4,18.Q4,L19.Q1,19.Q1,L19.Q2,19.Q2,19.Q3,L19.Q3,L19.Q4,19.Q4,L20.Q1,20.Q1,20.Q2,20.Q3,20.Q4,21.Q1 | 12 | 61 | 65 | 0 | %
DC_E_ERBS_EVENTS_EUTRANCELLFDD_V | pmPrbUlUtilDistrPartition6 | L16B,16B,17Q1,L17.Q4,17.Q4,L17A,L17B,17B,17A,17.Q3,17.Q2,17.Q1,L17.Q3,L17.Q2,L17.Q1,L18.Q3,L18.Q2,L18.Q1,18.Q3,18.Q2,18.Q1,L18.Q4,18.Q4,L19.Q1,19.Q1,L19.Q2,19.Q2,19.Q3,L19.Q3,L19.Q4,19.Q4,L20.Q1,20.Q1,20.Q2,20.Q3,20.Q4,21.Q1 | 13 | 66 | 70 | 0 | %
DC_E_ERBS_EVENTS_EUTRANCELLFDD_V | pmPrbUlUtilDistrPartition6 | L16B,16B,17Q1,L17.Q4,17.Q4,L17A,L17B,17B,17A,17.Q3,17.Q2,17.Q1,L17.Q3,L17.Q2,L17.Q1,L18.Q3,L18.Q2,L18.Q1,18.Q3,18.Q2,18.Q1,L18.Q4,18.Q4,L19.Q1,19.Q1,L19.Q2,19.Q2,19.Q3,L19.Q3,L19.Q4,19.Q4,L20.Q1,20.Q1,20.Q2,20.Q3,20.Q4,21.Q1 | 14 | 71 | 75 | 0 | %
DC_E_ERBS_EVENTS_EUTRANCELLFDD_V | pmPrbUlUtilDistrPartition6 | L16B,16B,17Q1,L17.Q4,17.Q4,L17A,L17B,17B,17A,17.Q3,17.Q2,17.Q1,L17.Q3,L17.Q2,L17.Q1,L18.Q3,L18.Q2,L18.Q1,18.Q3,18.Q2,18.Q1,L18.Q4,18.Q4,L19.Q1,19.Q1,L19.Q2,19.Q2,19.Q3,L19.Q3,L19.Q4,19.Q4,L20.Q1,20.Q1,20.Q2,20.Q3,20.Q4,21.Q1 | 15 | 76 | 80 | 0 | %
DC_E_ERBS_EVENTS_EUTRANCELLFDD_V | pmPrbUlUtilDistrPartition6 | L16B,16B,17Q1,L17.Q4,17.Q4,L17A,L17B,17B,17A,17.Q3,17.Q2,17.Q1,L17.Q3,L17.Q2,L17.Q1,L18.Q3,L18.Q2,L18.Q1,18.Q3,18.Q2,18.Q1,L18.Q4,18.Q4,L19.Q1,19.Q1,L19.Q2,19.Q2,19.Q3,L19.Q3,L19.Q4,19.Q4,L20.Q1,20.Q1,20.Q2,20.Q3,20.Q4,21.Q1 | 16 | 81 | 85 | 0 | %
DC_E_ERBS_EVENTS_EUTRANCELLFDD_V | pmPrbUlUtilDistrPartition6 | L16B,16B,17Q1,L17.Q4,17.Q4,L17A,L17B,17B,17A,17.Q3,17.Q2,17.Q1,L17.Q3,L17.Q2,L17.Q1,L18.Q3,L18.Q2,L18.Q1,18.Q3,18.Q2,18.Q1,L18.Q4,18.Q4,L19.Q1,19.Q1,L19.Q2,19.Q2,19.Q3,L19.Q3,L19.Q4,19.Q4,L20.Q1,20.Q1,20.Q2,20.Q3,20.Q4,21.Q1 | 17 | 86 | 90 | 0 | %
DC_E_ERBS_EVENTS_EUTRANCELLFDD_V | pmPrbUlUtilDistrPartition6 | L16B,16B,17Q1,L17.Q4,17.Q4,L17A,L17B,17B,17A,17.Q3,17.Q2,17.Q1,L17.Q3,L17.Q2,L17.Q1,L18.Q3,L18.Q2,L18.Q1,18.Q3,18.Q2,18.Q1,L18.Q4,18.Q4,L19.Q1,19.Q1,L19.Q2,19.Q2,19.Q3,L19.Q3,L19.Q4,19.Q4,L20.Q1,20.Q1,20.Q2,20.Q3,20.Q4,21.Q1 | 18 | 91 | 95 | 0 | %
DC_E_ERBS_EVENTS_EUTRANCELLFDD_V | pmPrbUlUtilDistrPartition6 | L16B,16B,17Q1,L17.Q4,17.Q4,L17A,L17B,17B,17A,17.Q3,17.Q2,17.Q1,L17.Q3,L17.Q2,L17.Q1,L18.Q3,L18.Q2,L18.Q1,18.Q3,18.Q2,18.Q1,L18.Q4,18.Q4,L19.Q1,19.Q1,L19.Q2,19.Q2,19.Q3,L19.Q3,L19.Q4,19.Q4,L20.Q1,20.Q1,20.Q2,20.Q3,20.Q4,21.Q1 | 19 | 96 | 100 | 0 | %
DC_E_ERBS_EVENTS_EUTRANCELLFDD_V | pmPrbUlUtilDistrPartition6 | L16B,16B,17Q1,L17.Q4,17.Q4,L17A,L17B,17B,17A,17.Q3,17.Q2,17.Q1,L17.Q3,L17.Q2,L17.Q1,L18.Q3,L18.Q2,L18.Q1,18.Q3,18.Q2,18.Q1,L18.Q4,18.Q4,L19.Q1,19.Q1,L19.Q2,19.Q2,19.Q3,L19.Q3,L19.Q4,19.Q4,L20.Q1,20.Q1,20.Q2,20.Q3,20.Q4,21.Q1 | 2 | 11 | 15 | 0 | %
DC_E_ERBS_EVENTS_EUTRANCELLFDD_V | pmPrbUlUtilDistrPartition6 | L16B,16B,17Q1,L17.Q4,17.Q4,L17A,L17B,17B,17A,17.Q3,17.Q2,17.Q1,L17.Q3,L17.Q2,L17.Q1,L18.Q3,L18.Q2,L18.Q1,18.Q3,18.Q2,18.Q1,L18.Q4,18.Q4,L19.Q1,19.Q1,L19.Q2,19.Q2,19.Q3,L19.Q3,L19.Q4,19.Q4,L20.Q1,20.Q1,20.Q2,20.Q3,20.Q4,21.Q1 | 3 | 16 | 20 | 0 | %
DC_E_ERBS_EVENTS_EUTRANCELLFDD_V | pmPrbUlUtilDistrPartition6 | L16B,16B,17Q1,L17.Q4,17.Q4,L17A,L17B,17B,17A,17.Q3,17.Q2,17.Q1,L17.Q3,L17.Q2,L17.Q1,L18.Q3,L18.Q2,L18.Q1,18.Q3,18.Q2,18.Q1,L18.Q4,18.Q4,L19.Q1,19.Q1,L19.Q2,19.Q2,19.Q3,L19.Q3,L19.Q4,19.Q4,L20.Q1,20.Q1,20.Q2,20.Q3,20.Q4,21.Q1 | 4 | 21 | 25 | 0 | %
DC_E_ERBS_EVENTS_EUTRANCELLFDD_V | pmPrbUlUtilDistrPartition6 | L16B,16B,17Q1,L17.Q4,17.Q4,L17A,L17B,17B,17A,17.Q3,17.Q2,17.Q1,L17.Q3,L17.Q2,L17.Q1,L18.Q3,L18.Q2,L18.Q1,18.Q3,18.Q2,18.Q1,L18.Q4,18.Q4,L19.Q1,19.Q1,L19.Q2,19.Q2,19.Q3,L19.Q3,L19.Q4,19.Q4,L20.Q1,20.Q1,20.Q2,20.Q3,20.Q4,21.Q1 | 5 | 26 | 30 | 0 | %
DC_E_ERBS_EVENTS_EUTRANCELLFDD_V | pmPrbUlUtilDistrPartition6 | L16B,16B,17Q1,L17.Q4,17.Q4,L17A,L17B,17B,17A,17.Q3,17.Q2,17.Q1,L17.Q3,L17.Q2,L17.Q1,L18.Q3,L18.Q2,L18.Q1,18.Q3,18.Q2,18.Q1,L18.Q4,18.Q4,L19.Q1,19.Q1,L19.Q2,19.Q2,19.Q3,L19.Q3,L19.Q4,19.Q4,L20.Q1,20.Q1,20.Q2,20.Q3,20.Q4,21.Q1 | 6 | 31 | 35 | 0 | %
DC_E_ERBS_EVENTS_EUTRANCELLFDD_V | pmPrbUlUtilDistrPartition6 | L16B,16B,17Q1,L17.Q4,17.Q4,L17A,L17B,17B,17A,17.Q3,17.Q2,17.Q1,L17.Q3,L17.Q2,L17.Q1,L18.Q3,L18.Q2,L18.Q1,18.Q3,18.Q2,18.Q1,L18.Q4,18.Q4,L19.Q1,19.Q1,L19.Q2,19.Q2,19.Q3,L19.Q3,L19.Q4,19.Q4,L20.Q1,20.Q1,20.Q2,20.Q3,20.Q4,21.Q1 | 7 | 36 | 40 | 0 | %
DC_E_ERBS_EVENTS_EUTRANCELLFDD_V | pmPrbUlUtilDistrPartition6 | L16B,16B,17Q1,L17.Q4,17.Q4,L17A,L17B,17B,17A,17.Q3,17.Q2,17.Q1,L17.Q3,L17.Q2,L17.Q1,L18.Q3,L18.Q2,L18.Q1,18.Q3,18.Q2,18.Q1,L18.Q4,18.Q4,L19.Q1,19.Q1,L19.Q2,19.Q2,19.Q3,L19.Q3,L19.Q4,19.Q4,L20.Q1,20.Q1,20.Q2,20.Q3,20.Q4,21.Q1 | 8 | 41 | 45 | 0 | %
DC_E_ERBS_EVENTS_EUTRANCELLFDD_V | pmPrbUlUtilDistrPartition6 | L16B,16B,17Q1,L17.Q4,17.Q4,L17A,L17B,17B,17A,17.Q3,17.Q2,17.Q1,L17.Q3,L17.Q2,L17.Q1,L18.Q3,L18.Q2,L18.Q1,18.Q3,18.Q2,18.Q1,L18.Q4,18.Q4,L19.Q1,19.Q1,L19.Q2,19.Q2,19.Q3,L19.Q3,L19.Q4,19.Q4,L20.Q1,20.Q1,20.Q2,20.Q3,20.Q4,21.Q1 | 9 | 46 | 50 | 0 | %
DC_E_ERBS_EVENTS_EUTRANCELLFDD_V | pmPrbUlUtilDistrPartition21 | L16B,16B,17Q1,L17.Q4,17.Q4,L17A,L17B,17B,17A,17.Q3,17.Q2,17.Q1,L17.Q3,L17.Q2,L17.Q1,L18.Q3,L18.Q2,L18.Q1,18.Q3,18.Q2,18.Q1,L18.Q4,18.Q4,L19.Q1,19.Q1,L19.Q2,19.Q2,19.Q3,L19.Q3,L19.Q4,19.Q4,L20.Q1,20.Q1,20.Q2,20.Q3,20.Q4,21.Q1 | 0 | 0 | 5 | 0 | %
DC_E_ERBS_EVENTS_EUTRANCELLFDD_V | pmPrbUlUtilDistrPartition21 | L16B,16B,17Q1,L17.Q4,17.Q4,L17A,L17B,17B,17A,17.Q3,17.Q2,17.Q1,L17.Q3,L17.Q2,L17.Q1,L18.Q3,L18.Q2,L18.Q1,18.Q3,18.Q2,18.Q1,L18.Q4,18.Q4,L19.Q1,19.Q1,L19.Q2,19.Q2,19.Q3,L19.Q3,L19.Q4,19.Q4,L20.Q1,20.Q1,20.Q2,20.Q3,20.Q4,21.Q1 | 1 | 6 | 10 | 0 | %
DC_E_ERBS_EVENTS_EUTRANCELLFDD_V | pmPrbUlUtilDistrPartition21 | L16B,16B,17Q1,L17.Q4,17.Q4,L17A,L17B,17B,17A,17.Q3,17.Q2,17.Q1,L17.Q3,L17.Q2,L17.Q1,L18.Q3,L18.Q2,L18.Q1,18.Q3,18.Q2,18.Q1,L18.Q4,18.Q4,L19.Q1,19.Q1,L19.Q2,19.Q2,19.Q3,L19.Q3,L19.Q4,19.Q4,L20.Q1,20.Q1,20.Q2,20.Q3,20.Q4,21.Q1 | 10 | 51 | 55 | 0 | %
DC_E_ERBS_EVENTS_EUTRANCELLFDD_V | pmPrbUlUtilDistrPartition21 | L16B,16B,17Q1,L17.Q4,17.Q4,L17A,L17B,17B,17A,17.Q3,17.Q2,17.Q1,L17.Q3,L17.Q2,L17.Q1,L18.Q3,L18.Q2,L18.Q1,18.Q3,18.Q2,18.Q1,L18.Q4,18.Q4,L19.Q1,19.Q1,L19.Q2,19.Q2,19.Q3,L19.Q3,L19.Q4,19.Q4,L20.Q1,20.Q1,20.Q2,20.Q3,20.Q4,21.Q1 | 11 | 56 | 60 | 0 | %
DC_E_ERBS_EVENTS_EUTRANCELLFDD_V | pmPrbUlUtilDistrPartition21 | L16B,16B,17Q1,L17.Q4,17.Q4,L17A,L17B,17B,17A,17.Q3,17.Q2,17.Q1,L17.Q3,L17.Q2,L17.Q1,L18.Q3,L18.Q2,L18.Q1,18.Q3,18.Q2,18.Q1,L18.Q4,18.Q4,L19.Q1,19.Q1,L19.Q2,19.Q2,19.Q3,L19.Q3,L19.Q4,19.Q4,L20.Q1,20.Q1,20.Q2,20.Q3,20.Q4,21.Q1 | 12 | 61 | 65 | 0 | %
DC_E_ERBS_EVENTS_EUTRANCELLFDD_V | pmPrbUlUtilDistrPartition21 | L16B,16B,17Q1,L17.Q4,17.Q4,L17A,L17B,17B,17A,17.Q3,17.Q2,17.Q1,L17.Q3,L17.Q2,L17.Q1,L18.Q3,L18.Q2,L18.Q1,18.Q3,18.Q2,18.Q1,L18.Q4,18.Q4,L19.Q1,19.Q1,L19.Q2,19.Q2,19.Q3,L19.Q3,L19.Q4,19.Q4,L20.Q1,20.Q1,20.Q2,20.Q3,20.Q4,21.Q1 | 13 | 66 | 70 | 0 | %
DC_E_ERBS_EVENTS_EUTRANCELLFDD_V | pmPrbUlUtilDistrPartition21 | L16B,16B,17Q1,L17.Q4,17.Q4,L17A,L17B,17B,17A,17.Q3,17.Q2,17.Q1,L17.Q3,L17.Q2,L17.Q1,L18.Q3,L18.Q2,L18.Q1,18.Q3,18.Q2,18.Q1,L18.Q4,18.Q4,L19.Q1,19.Q1,L19.Q2,19.Q2,19.Q3,L19.Q3,L19.Q4,19.Q4,L20.Q1,20.Q1,20.Q2,20.Q3,20.Q4,21.Q1 | 14 | 71 | 75 | 0 | %
DC_E_ERBS_EVENTS_EUTRANCELLFDD_V | pmPrbUlUtilDistrPartition21 | L16B,16B,17Q1,L17.Q4,17.Q4,L17A,L17B,17B,17A,17.Q3,17.Q2,17.Q1,L17.Q3,L17.Q2,L17.Q1,L18.Q3,L18.Q2,L18.Q1,18.Q3,18.Q2,18.Q1,L18.Q4,18.Q4,L19.Q1,19.Q1,L19.Q2,19.Q2,19.Q3,L19.Q3,L19.Q4,19.Q4,L20.Q1,20.Q1,20.Q2,20.Q3,20.Q4,21.Q1 | 15 | 76 | 80 | 0 | %
DC_E_ERBS_EVENTS_EUTRANCELLFDD_V | pmPrbUlUtilDistrPartition21 | L16B,16B,17Q1,L17.Q4,17.Q4,L17A,L17B,17B,17A,17.Q3,17.Q2,17.Q1,L17.Q3,L17.Q2,L17.Q1,L18.Q3,L18.Q2,L18.Q1,18.Q3,18.Q2,18.Q1,L18.Q4,18.Q4,L19.Q1,19.Q1,L19.Q2,19.Q2,19.Q3,L19.Q3,L19.Q4,19.Q4,L20.Q1,20.Q1,20.Q2,20.Q3,20.Q4,21.Q1 | 16 | 81 | 85 | 0 | %
DC_E_ERBS_EVENTS_EUTRANCELLFDD_V | pmPrbUlUtilDistrPartition21 | L16B,16B,17Q1,L17.Q4,17.Q4,L17A,L17B,17B,17A,17.Q3,17.Q2,17.Q1,L17.Q3,L17.Q2,L17.Q1,L18.Q3,L18.Q2,L18.Q1,18.Q3,18.Q2,18.Q1,L18.Q4,18.Q4,L19.Q1,19.Q1,L19.Q2,19.Q2,19.Q3,L19.Q3,L19.Q4,19.Q4,L20.Q1,20.Q1,20.Q2,20.Q3,20.Q4,21.Q1 | 17 | 86 | 90 | 0 | %
DC_E_ERBS_EVENTS_EUTRANCELLFDD_V | pmPrbUlUtilDistrPartition21 | L16B,16B,17Q1,L17.Q4,17.Q4,L17A,L17B,17B,17A,17.Q3,17.Q2,17.Q1,L17.Q3,L17.Q2,L17.Q1,L18.Q3,L18.Q2,L18.Q1,18.Q3,18.Q2,18.Q1,L18.Q4,18.Q4,L19.Q1,19.Q1,L19.Q2,19.Q2,19.Q3,L19.Q3,L19.Q4,19.Q4,L20.Q1,20.Q1,20.Q2,20.Q3,20.Q4,21.Q1 | 18 | 91 | 95 | 0 | %
DC_E_ERBS_EVENTS_EUTRANCELLFDD_V | pmPrbUlUtilDistrPartition21 | L16B,16B,17Q1,L17.Q4,17.Q4,L17A,L17B,17B,17A,17.Q3,17.Q2,17.Q1,L17.Q3,L17.Q2,L17.Q1,L18.Q3,L18.Q2,L18.Q1,18.Q3,18.Q2,18.Q1,L18.Q4,18.Q4,L19.Q1,19.Q1,L19.Q2,19.Q2,19.Q3,L19.Q3,L19.Q4,19.Q4,L20.Q1,20.Q1,20.Q2,20.Q3,20.Q4,21.Q1 | 19 | 96 | 100 | 0 | %
DC_E_ERBS_EVENTS_EUTRANCELLFDD_V | pmPrbUlUtilDistrPartition21 | L16B,16B,17Q1,L17.Q4,17.Q4,L17A,L17B,17B,17A,17.Q3,17.Q2,17.Q1,L17.Q3,L17.Q2,L17.Q1,L18.Q3,L18.Q2,L18.Q1,18.Q3,18.Q2,18.Q1,L18.Q4,18.Q4,L19.Q1,19.Q1,L19.Q2,19.Q2,19.Q3,L19.Q3,L19.Q4,19.Q4,L20.Q1,20.Q1,20.Q2,20.Q3,20.Q4,21.Q1 | 2 | 11 | 15 | 0 | %
DC_E_ERBS_EVENTS_EUTRANCELLFDD_V | pmPrbUlUtilDistrPartition21 | L16B,16B,17Q1,L17.Q4,17.Q4,L17A,L17B,17B,17A,17.Q3,17.Q2,17.Q1,L17.Q3,L17.Q2,L17.Q1,L18.Q3,L18.Q2,L18.Q1,18.Q3,18.Q2,18.Q1,L18.Q4,18.Q4,L19.Q1,19.Q1,L19.Q2,19.Q2,19.Q3,L19.Q3,L19.Q4,19.Q4,L20.Q1,20.Q1,20.Q2,20.Q3,20.Q4,21.Q1 | 3 | 16 | 20 | 0 | %
DC_E_ERBS_EVENTS_EUTRANCELLFDD_V | pmPrbUlUtilDistrPartition21 | L16B,16B,17Q1,L17.Q4,17.Q4,L17A,L17B,17B,17A,17.Q3,17.Q2,17.Q1,L17.Q3,L17.Q2,L17.Q1,L18.Q3,L18.Q2,L18.Q1,18.Q3,18.Q2,18.Q1,L18.Q4,18.Q4,L19.Q1,19.Q1,L19.Q2,19.Q2,19.Q3,L19.Q3,L19.Q4,19.Q4,L20.Q1,20.Q1,20.Q2,20.Q3,20.Q4,21.Q1 | 4 | 21 | 25 | 0 | %
DC_E_ERBS_EVENTS_EUTRANCELLFDD_V | pmPrbUlUtilDistrPartition21 | L16B,16B,17Q1,L17.Q4,17.Q4,L17A,L17B,17B,17A,17.Q3,17.Q2,17.Q1,L17.Q3,L17.Q2,L17.Q1,L18.Q3,L18.Q2,L18.Q1,18.Q3,18.Q2,18.Q1,L18.Q4,18.Q4,L19.Q1,19.Q1,L19.Q2,19.Q2,19.Q3,L19.Q3,L19.Q4,19.Q4,L20.Q1,20.Q1,20.Q2,20.Q3,20.Q4,21.Q1 | 5 | 26 | 30 | 0 | %
DC_E_ERBS_EVENTS_EUTRANCELLFDD_V | pmPrbUlUtilDistrPartition21 | L16B,16B,17Q1,L17.Q4,17.Q4,L17A,L17B,17B,17A,17.Q3,17.Q2,17.Q1,L17.Q3,L17.Q2,L17.Q1,L18.Q3,L18.Q2,L18.Q1,18.Q3,18.Q2,18.Q1,L18.Q4,18.Q4,L19.Q1,19.Q1,L19.Q2,19.Q2,19.Q3,L19.Q3,L19.Q4,19.Q4,L20.Q1,20.Q1,20.Q2,20.Q3,20.Q4,21.Q1 | 6 | 31 | 35 | 0 | %
DC_E_ERBS_EVENTS_EUTRANCELLFDD_V | pmPrbUlUtilDistrPartition21 | L16B,16B,17Q1,L17.Q4,17.Q4,L17A,L17B,17B,17A,17.Q3,17.Q2,17.Q1,L17.Q3,L17.Q2,L17.Q1,L18.Q3,L18.Q2,L18.Q1,18.Q3,18.Q2,18.Q1,L18.Q4,18.Q4,L19.Q1,19.Q1,L19.Q2,19.Q2,19.Q3,L19.Q3,L19.Q4,19.Q4,L20.Q1,20.Q1,20.Q2,20.Q3,20.Q4,21.Q1 | 7 | 36 | 40 | 0 | %
DC_E_ERBS_EVENTS_EUTRANCELLFDD_V | pmPrbUlUtilDistrPartition21 | L16B,16B,17Q1,L17.Q4,17.Q4,L17A,L17B,17B,17A,17.Q3,17.Q2,17.Q1,L17.Q3,L17.Q2,L17.Q1,L18.Q3,L18.Q2,L18.Q1,18.Q3,18.Q2,18.Q1,L18.Q4,18.Q4,L19.Q1,19.Q1,L19.Q2,19.Q2,19.Q3,L19.Q3,L19.Q4,19.Q4,L20.Q1,20.Q1,20.Q2,20.Q3,20.Q4,21.Q1 | 8 | 41 | 45 | 0 | %
DC_E_ERBS_EVENTS_EUTRANCELLFDD_V | pmPrbUlUtilDistrPartition21 | L16B,16B,17Q1,L17.Q4,17.Q4,L17A,L17B,17B,17A,17.Q3,17.Q2,17.Q1,L17.Q3,L17.Q2,L17.Q1,L18.Q3,L18.Q2,L18.Q1,18.Q3,18.Q2,18.Q1,L18.Q4,18.Q4,L19.Q1,19.Q1,L19.Q2,19.Q2,19.Q3,L19.Q3,L19.Q4,19.Q4,L20.Q1,20.Q1,20.Q2,20.Q3,20.Q4,21.Q1 | 9 | 46 | 50 | 0 | %
DC_E_ERBS_EVENTS_EUTRANCELLFDD_V | pmPrbUlUtilDistrPartition22 | L16B,16B,17Q1,L17.Q4,17.Q4,L17A,L17B,17B,17A,17.Q3,17.Q2,17.Q1,L17.Q3,L17.Q2,L17.Q1,L18.Q3,L18.Q2,L18.Q1,18.Q3,18.Q2,18.Q1,L18.Q4,18.Q4,L19.Q1,19.Q1,L19.Q2,19.Q2,19.Q3,L19.Q3,L19.Q4,19.Q4,L20.Q1,20.Q1,20.Q2,20.Q3,20.Q4,21.Q1 | 0 | 0 | 5 | 0 | %
DC_E_ERBS_EVENTS_EUTRANCELLFDD_V | pmPrbUlUtilDistrPartition22 | L16B,16B,17Q1,L17.Q4,17.Q4,L17A,L17B,17B,17A,17.Q3,17.Q2,17.Q1,L17.Q3,L17.Q2,L17.Q1,L18.Q3,L18.Q2,L18.Q1,18.Q3,18.Q2,18.Q1,L18.Q4,18.Q4,L19.Q1,19.Q1,L19.Q2,19.Q2,19.Q3,L19.Q3,L19.Q4,19.Q4,L20.Q1,20.Q1,20.Q2,20.Q3,20.Q4,21.Q1 | 1 | 6 | 10 | 0 | %
DC_E_ERBS_EVENTS_EUTRANCELLFDD_V | pmPrbUlUtilDistrPartition22 | L16B,16B,17Q1,L17.Q4,17.Q4,L17A,L17B,17B,17A,17.Q3,17.Q2,17.Q1,L17.Q3,L17.Q2,L17.Q1,L18.Q3,L18.Q2,L18.Q1,18.Q3,18.Q2,18.Q1,L18.Q4,18.Q4,L19.Q1,19.Q1,L19.Q2,19.Q2,19.Q3,L19.Q3,L19.Q4,19.Q4,L20.Q1,20.Q1,20.Q2,20.Q3,20.Q4,21.Q1 | 10 | 51 | 55 | 0 | %
DC_E_ERBS_EVENTS_EUTRANCELLFDD_V | pmPrbUlUtilDistrPartition22 | L16B,16B,17Q1,L17.Q4,17.Q4,L17A,L17B,17B,17A,17.Q3,17.Q2,17.Q1,L17.Q3,L17.Q2,L17.Q1,L18.Q3,L18.Q2,L18.Q1,18.Q3,18.Q2,18.Q1,L18.Q4,18.Q4,L19.Q1,19.Q1,L19.Q2,19.Q2,19.Q3,L19.Q3,L19.Q4,19.Q4,L20.Q1,20.Q1,20.Q2,20.Q3,20.Q4,21.Q1 | 11 | 56 | 60 | 0 | %
DC_E_ERBS_EVENTS_EUTRANCELLFDD_V | pmPrbUlUtilDistrPartition22 | L16B,16B,17Q1,L17.Q4,17.Q4,L17A,L17B,17B,17A,17.Q3,17.Q2,17.Q1,L17.Q3,L17.Q2,L17.Q1,L18.Q3,L18.Q2,L18.Q1,18.Q3,18.Q2,18.Q1,L18.Q4,18.Q4,L19.Q1,19.Q1,L19.Q2,19.Q2,19.Q3,L19.Q3,L19.Q4,19.Q4,L20.Q1,20.Q1,20.Q2,20.Q3,20.Q4,21.Q1 | 12 | 61 | 65 | 0 | %
DC_E_ERBS_EVENTS_EUTRANCELLFDD_V | pmPrbUlUtilDistrPartition22 | L16B,16B,17Q1,L17.Q4,17.Q4,L17A,L17B,17B,17A,17.Q3,17.Q2,17.Q1,L17.Q3,L17.Q2,L17.Q1,L18.Q3,L18.Q2,L18.Q1,18.Q3,18.Q2,18.Q1,L18.Q4,18.Q4,L19.Q1,19.Q1,L19.Q2,19.Q2,19.Q3,L19.Q3,L19.Q4,19.Q4,L20.Q1,20.Q1,20.Q2,20.Q3,20.Q4,21.Q1 | 13 | 66 | 70 | 0 | %
DC_E_ERBS_EVENTS_EUTRANCELLFDD_V | pmPrbUlUtilDistrPartition22 | L16B,16B,17Q1,L17.Q4,17.Q4,L17A,L17B,17B,17A,17.Q3,17.Q2,17.Q1,L17.Q3,L17.Q2,L17.Q1,L18.Q3,L18.Q2,L18.Q1,18.Q3,18.Q2,18.Q1,L18.Q4,18.Q4,L19.Q1,19.Q1,L19.Q2,19.Q2,19.Q3,L19.Q3,L19.Q4,19.Q4,L20.Q1,20.Q1,20.Q2,20.Q3,20.Q4,21.Q1 | 14 | 71 | 75 | 0 | %
DC_E_ERBS_EVENTS_EUTRANCELLFDD_V | pmPrbUlUtilDistrPartition22 | L16B,16B,17Q1,L17.Q4,17.Q4,L17A,L17B,17B,17A,17.Q3,17.Q2,17.Q1,L17.Q3,L17.Q2,L17.Q1,L18.Q3,L18.Q2,L18.Q1,18.Q3,18.Q2,18.Q1,L18.Q4,18.Q4,L19.Q1,19.Q1,L19.Q2,19.Q2,19.Q3,L19.Q3,L19.Q4,19.Q4,L20.Q1,20.Q1,20.Q2,20.Q3,20.Q4,21.Q1 | 15 | 76 | 80 | 0 | %
DC_E_ERBS_EVENTS_EUTRANCELLFDD_V | pmPrbUlUtilDistrPartition22 | L16B,16B,17Q1,L17.Q4,17.Q4,L17A,L17B,17B,17A,17.Q3,17.Q2,17.Q1,L17.Q3,L17.Q2,L17.Q1,L18.Q3,L18.Q2,L18.Q1,18.Q3,18.Q2,18.Q1,L18.Q4,18.Q4,L19.Q1,19.Q1,L19.Q2,19.Q2,19.Q3,L19.Q3,L19.Q4,19.Q4,L20.Q1,20.Q1,20.Q2,20.Q3,20.Q4,21.Q1 | 16 | 81 | 85 | 0 | %
DC_E_ERBS_EVENTS_EUTRANCELLFDD_V | pmPrbUlUtilDistrPartition22 | L16B,16B,17Q1,L17.Q4,17.Q4,L17A,L17B,17B,17A,17.Q3,17.Q2,17.Q1,L17.Q3,L17.Q2,L17.Q1,L18.Q3,L18.Q2,L18.Q1,18.Q3,18.Q2,18.Q1,L18.Q4,18.Q4,L19.Q1,19.Q1,L19.Q2,19.Q2,19.Q3,L19.Q3,L19.Q4,19.Q4,L20.Q1,20.Q1,20.Q2,20.Q3,20.Q4,21.Q1 | 17 | 86 | 90 | 0 | %
DC_E_ERBS_EVENTS_EUTRANCELLFDD_V | pmPrbUlUtilDistrPartition22 | L16B,16B,17Q1,L17.Q4,17.Q4,L17A,L17B,17B,17A,17.Q3,17.Q2,17.Q1,L17.Q3,L17.Q2,L17.Q1,L18.Q3,L18.Q2,L18.Q1,18.Q3,18.Q2,18.Q1,L18.Q4,18.Q4,L19.Q1,19.Q1,L19.Q2,19.Q2,19.Q3,L19.Q3,L19.Q4,19.Q4,L20.Q1,20.Q1,20.Q2,20.Q3,20.Q4,21.Q1 | 18 | 91 | 95 | 0 | %
DC_E_ERBS_EVENTS_EUTRANCELLFDD_V | pmPrbUlUtilDistrPartition22 | L16B,16B,17Q1,L17.Q4,17.Q4,L17A,L17B,17B,17A,17.Q3,17.Q2,17.Q1,L17.Q3,L17.Q2,L17.Q1,L18.Q3,L18.Q2,L18.Q1,18.Q3,18.Q2,18.Q1,L18.Q4,18.Q4,L19.Q1,19.Q1,L19.Q2,19.Q2,19.Q3,L19.Q3,L19.Q4,19.Q4,L20.Q1,20.Q1,20.Q2,20.Q3,20.Q4,21.Q1 | 19 | 96 | 100 | 0 | %
DC_E_ERBS_EVENTS_EUTRANCELLFDD_V | pmPrbUlUtilDistrPartition22 | L16B,16B,17Q1,L17.Q4,17.Q4,L17A,L17B,17B,17A,17.Q3,17.Q2,17.Q1,L17.Q3,L17.Q2,L17.Q1,L18.Q3,L18.Q2,L18.Q1,18.Q3,18.Q2,18.Q1,L18.Q4,18.Q4,L19.Q1,19.Q1,L19.Q2,19.Q2,19.Q3,L19.Q3,L19.Q4,19.Q4,L20.Q1,20.Q1,20.Q2,20.Q3,20.Q4,21.Q1 | 2 | 11 | 15 | 0 | %
DC_E_ERBS_EVENTS_EUTRANCELLFDD_V | pmPrbUlUtilDistrPartition22 | L16B,16B,17Q1,L17.Q4,17.Q4,L17A,L17B,17B,17A,17.Q3,17.Q2,17.Q1,L17.Q3,L17.Q2,L17.Q1,L18.Q3,L18.Q2,L18.Q1,18.Q3,18.Q2,18.Q1,L18.Q4,18.Q4,L19.Q1,19.Q1,L19.Q2,19.Q2,19.Q3,L19.Q3,L19.Q4,19.Q4,L20.Q1,20.Q1,20.Q2,20.Q3,20.Q4,21.Q1 | 3 | 16 | 20 | 0 | %
DC_E_ERBS_EVENTS_EUTRANCELLFDD_V | pmPrbUlUtilDistrPartition22 | L16B,16B,17Q1,L17.Q4,17.Q4,L17A,L17B,17B,17A,17.Q3,17.Q2,17.Q1,L17.Q3,L17.Q2,L17.Q1,L18.Q3,L18.Q2,L18.Q1,18.Q3,18.Q2,18.Q1,L18.Q4,18.Q4,L19.Q1,19.Q1,L19.Q2,19.Q2,19.Q3,L19.Q3,L19.Q4,19.Q4,L20.Q1,20.Q1,20.Q2,20.Q3,20.Q4,21.Q1 | 4 | 21 | 25 | 0 | %
DC_E_ERBS_EVENTS_EUTRANCELLFDD_V | pmPrbUlUtilDistrPartition22 | L16B,16B,17Q1,L17.Q4,17.Q4,L17A,L17B,17B,17A,17.Q3,17.Q2,17.Q1,L17.Q3,L17.Q2,L17.Q1,L18.Q3,L18.Q2,L18.Q1,18.Q3,18.Q2,18.Q1,L18.Q4,18.Q4,L19.Q1,19.Q1,L19.Q2,19.Q2,19.Q3,L19.Q3,L19.Q4,19.Q4,L20.Q1,20.Q1,20.Q2,20.Q3,20.Q4,21.Q1 | 5 | 26 | 30 | 0 | %
DC_E_ERBS_EVENTS_EUTRANCELLFDD_V | pmPrbUlUtilDistrPartition22 | L16B,16B,17Q1,L17.Q4,17.Q4,L17A,L17B,17B,17A,17.Q3,17.Q2,17.Q1,L17.Q3,L17.Q2,L17.Q1,L18.Q3,L18.Q2,L18.Q1,18.Q3,18.Q2,18.Q1,L18.Q4,18.Q4,L19.Q1,19.Q1,L19.Q2,19.Q2,19.Q3,L19.Q3,L19.Q4,19.Q4,L20.Q1,20.Q1,20.Q2,20.Q3,20.Q4,21.Q1 | 6 | 31 | 35 | 0 | %
DC_E_ERBS_EVENTS_EUTRANCELLFDD_V | pmPrbUlUtilDistrPartition22 | L16B,16B,17Q1,L17.Q4,17.Q4,L17A,L17B,17B,17A,17.Q3,17.Q2,17.Q1,L17.Q3,L17.Q2,L17.Q1,L18.Q3,L18.Q2,L18.Q1,18.Q3,18.Q2,18.Q1,L18.Q4,18.Q4,L19.Q1,19.Q1,L19.Q2,19.Q2,19.Q3,L19.Q3,L19.Q4,19.Q4,L20.Q1,20.Q1,20.Q2,20.Q3,20.Q4,21.Q1 | 7 | 36 | 40 | 0 | %
DC_E_ERBS_EVENTS_EUTRANCELLFDD_V | pmPrbUlUtilDistrPartition22 | L16B,16B,17Q1,L17.Q4,17.Q4,L17A,L17B,17B,17A,17.Q3,17.Q2,17.Q1,L17.Q3,L17.Q2,L17.Q1,L18.Q3,L18.Q2,L18.Q1,18.Q3,18.Q2,18.Q1,L18.Q4,18.Q4,L19.Q1,19.Q1,L19.Q2,19.Q2,19.Q3,L19.Q3,L19.Q4,19.Q4,L20.Q1,20.Q1,20.Q2,20.Q3,20.Q4,21.Q1 | 8 | 41 | 45 | 0 | %
DC_E_ERBS_EVENTS_EUTRANCELLFDD_V | pmPrbUlUtilDistrPartition22 | L16B,16B,17Q1,L17.Q4,17.Q4,L17A,L17B,17B,17A,17.Q3,17.Q2,17.Q1,L17.Q3,L17.Q2,L17.Q1,L18.Q3,L18.Q2,L18.Q1,18.Q3,18.Q2,18.Q1,L18.Q4,18.Q4,L19.Q1,19.Q1,L19.Q2,19.Q2,19.Q3,L19.Q3,L19.Q4,19.Q4,L20.Q1,20.Q1,20.Q2,20.Q3,20.Q4,21.Q1 | 9 | 46 | 50 | 0 | %
DC_E_ERBS_EVENTS_EUTRANCELLFDD_V | pmCceUtilDistrPartition21 | L16B,16B,17Q1,L17.Q4,17.Q4,L17A,L17B,17B,17A,17.Q3,17.Q2,17.Q1,L17.Q3,L17.Q2,L17.Q1,L18.Q3,L18.Q2,L18.Q1,18.Q3,18.Q2,18.Q1,L18.Q4,18.Q4,L19.Q1,19.Q1,L19.Q2,19.Q2,19.Q3,L19.Q3,L19.Q4,19.Q4,L20.Q1,20.Q1,20.Q2,20.Q3,20.Q4,21.Q1 | 0 | 0 | 5 | 0 | %
DC_E_ERBS_EVENTS_EUTRANCELLFDD_V | pmCceUtilDistrPartition21 | L16B,16B,17Q1,L17.Q4,17.Q4,L17A,L17B,17B,17A,17.Q3,17.Q2,17.Q1,L17.Q3,L17.Q2,L17.Q1,L18.Q3,L18.Q2,L18.Q1,18.Q3,18.Q2,18.Q1,L18.Q4,18.Q4,L19.Q1,19.Q1,L19.Q2,19.Q2,19.Q3,L19.Q3,L19.Q4,19.Q4,L20.Q1,20.Q1,20.Q2,20.Q3,20.Q4,21.Q1 | 1 | 6 | 10 | 0 | %
DC_E_ERBS_EVENTS_EUTRANCELLFDD_V | pmCceUtilDistrPartition21 | L16B,16B,17Q1,L17.Q4,17.Q4,L17A,L17B,17B,17A,17.Q3,17.Q2,17.Q1,L17.Q3,L17.Q2,L17.Q1,L18.Q3,L18.Q2,L18.Q1,18.Q3,18.Q2,18.Q1,L18.Q4,18.Q4,L19.Q1,19.Q1,L19.Q2,19.Q2,19.Q3,L19.Q3,L19.Q4,19.Q4,L20.Q1,20.Q1,20.Q2,20.Q3,20.Q4,21.Q1 | 10 | 51 | 55 | 0 | %
DC_E_ERBS_EVENTS_EUTRANCELLFDD_V | pmCceUtilDistrPartition21 | L16B,16B,17Q1,L17.Q4,17.Q4,L17A,L17B,17B,17A,17.Q3,17.Q2,17.Q1,L17.Q3,L17.Q2,L17.Q1,L18.Q3,L18.Q2,L18.Q1,18.Q3,18.Q2,18.Q1,L18.Q4,18.Q4,L19.Q1,19.Q1,L19.Q2,19.Q2,19.Q3,L19.Q3,L19.Q4,19.Q4,L20.Q1,20.Q1,20.Q2,20.Q3,20.Q4,21.Q1 | 11 | 56 | 60 | 0 | %
DC_E_ERBS_EVENTS_EUTRANCELLFDD_V | pmCceUtilDistrPartition21 | L16B,16B,17Q1,L17.Q4,17.Q4,L17A,L17B,17B,17A,17.Q3,17.Q2,17.Q1,L17.Q3,L17.Q2,L17.Q1,L18.Q3,L18.Q2,L18.Q1,18.Q3,18.Q2,18.Q1,L18.Q4,18.Q4,L19.Q1,19.Q1,L19.Q2,19.Q2,19.Q3,L19.Q3,L19.Q4,19.Q4,L20.Q1,20.Q1,20.Q2,20.Q3,20.Q4,21.Q1 | 12 | 61 | 65 | 0 | %
DC_E_ERBS_EVENTS_EUTRANCELLFDD_V | pmCceUtilDistrPartition21 | L16B,16B,17Q1,L17.Q4,17.Q4,L17A,L17B,17B,17A,17.Q3,17.Q2,17.Q1,L17.Q3,L17.Q2,L17.Q1,L18.Q3,L18.Q2,L18.Q1,18.Q3,18.Q2,18.Q1,L18.Q4,18.Q4,L19.Q1,19.Q1,L19.Q2,19.Q2,19.Q3,L19.Q3,L19.Q4,19.Q4,L20.Q1,20.Q1,20.Q2,20.Q3,20.Q4,21.Q1 | 13 | 66 | 70 | 0 | %
DC_E_ERBS_EVENTS_EUTRANCELLFDD_V | pmCceUtilDistrPartition21 | L16B,16B,17Q1,L17.Q4,17.Q4,L17A,L17B,17B,17A,17.Q3,17.Q2,17.Q1,L17.Q3,L17.Q2,L17.Q1,L18.Q3,L18.Q2,L18.Q1,18.Q3,18.Q2,18.Q1,L18.Q4,18.Q4,L19.Q1,19.Q1,L19.Q2,19.Q2,19.Q3,L19.Q3,L19.Q4,19.Q4,L20.Q1,20.Q1,20.Q2,20.Q3,20.Q4,21.Q1 | 14 | 71 | 75 | 0 | %
DC_E_ERBS_EVENTS_EUTRANCELLFDD_V | pmCceUtilDistrPartition21 | L16B,16B,17Q1,L17.Q4,17.Q4,L17A,L17B,17B,17A,17.Q3,17.Q2,17.Q1,L17.Q3,L17.Q2,L17.Q1,L18.Q3,L18.Q2,L18.Q1,18.Q3,18.Q2,18.Q1,L18.Q4,18.Q4,L19.Q1,19.Q1,L19.Q2,19.Q2,19.Q3,L19.Q3,L19.Q4,19.Q4,L20.Q1,20.Q1,20.Q2,20.Q3,20.Q4,21.Q1 | 15 | 76 | 80 | 0 | %
DC_E_ERBS_EVENTS_EUTRANCELLFDD_V | pmCceUtilDistrPartition21 | L16B,16B,17Q1,L17.Q4,17.Q4,L17A,L17B,17B,17A,17.Q3,17.Q2,17.Q1,L17.Q3,L17.Q2,L17.Q1,L18.Q3,L18.Q2,L18.Q1,18.Q3,18.Q2,18.Q1,L18.Q4,18.Q4,L19.Q1,19.Q1,L19.Q2,19.Q2,19.Q3,L19.Q3,L19.Q4,19.Q4,L20.Q1,20.Q1,20.Q2,20.Q3,20.Q4,21.Q1 | 16 | 81 | 85 | 0 | %
DC_E_ERBS_EVENTS_EUTRANCELLFDD_V | pmCceUtilDistrPartition21 | L16B,16B,17Q1,L17.Q4,17.Q4,L17A,L17B,17B,17A,17.Q3,17.Q2,17.Q1,L17.Q3,L17.Q2,L17.Q1,L18.Q3,L18.Q2,L18.Q1,18.Q3,18.Q2,18.Q1,L18.Q4,18.Q4,L19.Q1,19.Q1,L19.Q2,19.Q2,19.Q3,L19.Q3,L19.Q4,19.Q4,L20.Q1,20.Q1,20.Q2,20.Q3,20.Q4,21.Q1 | 17 | 86 | 90 | 0 | %
DC_E_ERBS_EVENTS_EUTRANCELLFDD_V | pmCceUtilDistrPartition21 | L16B,16B,17Q1,L17.Q4,17.Q4,L17A,L17B,17B,17A,17.Q3,17.Q2,17.Q1,L17.Q3,L17.Q2,L17.Q1,L18.Q3,L18.Q2,L18.Q1,18.Q3,18.Q2,18.Q1,L18.Q4,18.Q4,L19.Q1,19.Q1,L19.Q2,19.Q2,19.Q3,L19.Q3,L19.Q4,19.Q4,L20.Q1,20.Q1,20.Q2,20.Q3,20.Q4,21.Q1 | 18 | 91 | 95 | 0 | %
DC_E_ERBS_EVENTS_EUTRANCELLFDD_V | pmCceUtilDistrPartition21 | L16B,16B,17Q1,L17.Q4,17.Q4,L17A,L17B,17B,17A,17.Q3,17.Q2,17.Q1,L17.Q3,L17.Q2,L17.Q1,L18.Q3,L18.Q2,L18.Q1,18.Q3,18.Q2,18.Q1,L18.Q4,18.Q4,L19.Q1,19.Q1,L19.Q2,19.Q2,19.Q3,L19.Q3,L19.Q4,19.Q4,L20.Q1,20.Q1,20.Q2,20.Q3,20.Q4,21.Q1 | 19 | 96 | 100 | 0 | %
DC_E_ERBS_EVENTS_EUTRANCELLFDD_V | pmCceUtilDistrPartition21 | L16B,16B,17Q1,L17.Q4,17.Q4,L17A,L17B,17B,17A,17.Q3,17.Q2,17.Q1,L17.Q3,L17.Q2,L17.Q1,L18.Q3,L18.Q2,L18.Q1,18.Q3,18.Q2,18.Q1,L18.Q4,18.Q4,L19.Q1,19.Q1,L19.Q2,19.Q2,19.Q3,L19.Q3,L19.Q4,19.Q4,L20.Q1,20.Q1,20.Q2,20.Q3,20.Q4,21.Q1 | 2 | 11 | 15 | 0 | %
DC_E_ERBS_EVENTS_EUTRANCELLFDD_V | pmCceUtilDistrPartition21 | L16B,16B,17Q1,L17.Q4,17.Q4,L17A,L17B,17B,17A,17.Q3,17.Q2,17.Q1,L17.Q3,L17.Q2,L17.Q1,L18.Q3,L18.Q2,L18.Q1,18.Q3,18.Q2,18.Q1,L18.Q4,18.Q4,L19.Q1,19.Q1,L19.Q2,19.Q2,19.Q3,L19.Q3,L19.Q4,19.Q4,L20.Q1,20.Q1,20.Q2,20.Q3,20.Q4,21.Q1 | 3 | 16 | 20 | 0 | %
DC_E_ERBS_EVENTS_EUTRANCELLFDD_V | pmCceUtilDistrPartition21 | L16B,16B,17Q1,L17.Q4,17.Q4,L17A,L17B,17B,17A,17.Q3,17.Q2,17.Q1,L17.Q3,L17.Q2,L17.Q1,L18.Q3,L18.Q2,L18.Q1,18.Q3,18.Q2,18.Q1,L18.Q4,18.Q4,L19.Q1,19.Q1,L19.Q2,19.Q2,19.Q3,L19.Q3,L19.Q4,19.Q4,L20.Q1,20.Q1,20.Q2,20.Q3,20.Q4,21.Q1 | 4 | 21 | 25 | 0 | %
DC_E_ERBS_EVENTS_EUTRANCELLFDD_V | pmCceUtilDistrPartition21 | L16B,16B,17Q1,L17.Q4,17.Q4,L17A,L17B,17B,17A,17.Q3,17.Q2,17.Q1,L17.Q3,L17.Q2,L17.Q1,L18.Q3,L18.Q2,L18.Q1,18.Q3,18.Q2,18.Q1,L18.Q4,18.Q4,L19.Q1,19.Q1,L19.Q2,19.Q2,19.Q3,L19.Q3,L19.Q4,19.Q4,L20.Q1,20.Q1,20.Q2,20.Q3,20.Q4,21.Q1 | 5 | 26 | 30 | 0 | %
DC_E_ERBS_EVENTS_EUTRANCELLFDD_V | pmCceUtilDistrPartition21 | L16B,16B,17Q1,L17.Q4,17.Q4,L17A,L17B,17B,17A,17.Q3,17.Q2,17.Q1,L17.Q3,L17.Q2,L17.Q1,L18.Q3,L18.Q2,L18.Q1,18.Q3,18.Q2,18.Q1,L18.Q4,18.Q4,L19.Q1,19.Q1,L19.Q2,19.Q2,19.Q3,L19.Q3,L19.Q4,19.Q4,L20.Q1,20.Q1,20.Q2,20.Q3,20.Q4,21.Q1 | 6 | 31 | 35 | 0 | %
DC_E_ERBS_EVENTS_EUTRANCELLFDD_V | pmCceUtilDistrPartition21 | L16B,16B,17Q1,L17.Q4,17.Q4,L17A,L17B,17B,17A,17.Q3,17.Q2,17.Q1,L17.Q3,L17.Q2,L17.Q1,L18.Q3,L18.Q2,L18.Q1,18.Q3,18.Q2,18.Q1,L18.Q4,18.Q4,L19.Q1,19.Q1,L19.Q2,19.Q2,19.Q3,L19.Q3,L19.Q4,19.Q4,L20.Q1,20.Q1,20.Q2,20.Q3,20.Q4,21.Q1 | 7 | 36 | 40 | 0 | %
DC_E_ERBS_EVENTS_EUTRANCELLFDD_V | pmCceUtilDistrPartition21 | L16B,16B,17Q1,L17.Q4,17.Q4,L17A,L17B,17B,17A,17.Q3,17.Q2,17.Q1,L17.Q3,L17.Q2,L17.Q1,L18.Q3,L18.Q2,L18.Q1,18.Q3,18.Q2,18.Q1,L18.Q4,18.Q4,L19.Q1,19.Q1,L19.Q2,19.Q2,19.Q3,L19.Q3,L19.Q4,19.Q4,L20.Q1,20.Q1,20.Q2,20.Q3,20.Q4,21.Q1 | 8 | 41 | 45 | 0 | %
DC_E_ERBS_EVENTS_EUTRANCELLFDD_V | pmCceUtilDistrPartition21 | L16B,16B,17Q1,L17.Q4,17.Q4,L17A,L17B,17B,17A,17.Q3,17.Q2,17.Q1,L17.Q3,L17.Q2,L17.Q1,L18.Q3,L18.Q2,L18.Q1,18.Q3,18.Q2,18.Q1,L18.Q4,18.Q4,L19.Q1,19.Q1,L19.Q2,19.Q2,19.Q3,L19.Q3,L19.Q4,19.Q4,L20.Q1,20.Q1,20.Q2,20.Q3,20.Q4,21.Q1 | 9 | 46 | 50 | 0 | %
DC_E_ERBS_EVENTS_EUTRANCELLFDD_V | pmPrbUlUtilDistrPartition7 | L16B,16B,17Q1,L17.Q4,17.Q4,L17A,L17B,17B,17A,17.Q3,17.Q2,17.Q1,L17.Q3,L17.Q2,L17.Q1,L18.Q3,L18.Q2,L18.Q1,18.Q3,18.Q2,18.Q1,L18.Q4,18.Q4,L19.Q1,19.Q1,L19.Q2,19.Q2,19.Q3,L19.Q3,L19.Q4,19.Q4,L20.Q1,20.Q1,20.Q2,20.Q3,20.Q4,21.Q1 | 0 | 0 | 5 | 0 | %
DC_E_ERBS_EVENTS_EUTRANCELLFDD_V | pmPrbUlUtilDistrPartition7 | L16B,16B,17Q1,L17.Q4,17.Q4,L17A,L17B,17B,17A,17.Q3,17.Q2,17.Q1,L17.Q3,L17.Q2,L17.Q1,L18.Q3,L18.Q2,L18.Q1,18.Q3,18.Q2,18.Q1,L18.Q4,18.Q4,L19.Q1,19.Q1,L19.Q2,19.Q2,19.Q3,L19.Q3,L19.Q4,19.Q4,L20.Q1,20.Q1,20.Q2,20.Q3,20.Q4,21.Q1 | 1 | 6 | 10 | 0 | %
DC_E_ERBS_EVENTS_EUTRANCELLFDD_V | pmPrbUlUtilDistrPartition7 | L16B,16B,17Q1,L17.Q4,17.Q4,L17A,L17B,17B,17A,17.Q3,17.Q2,17.Q1,L17.Q3,L17.Q2,L17.Q1,L18.Q3,L18.Q2,L18.Q1,18.Q3,18.Q2,18.Q1,L18.Q4,18.Q4,L19.Q1,19.Q1,L19.Q2,19.Q2,19.Q3,L19.Q3,L19.Q4,19.Q4,L20.Q1,20.Q1,20.Q2,20.Q3,20.Q4,21.Q1 | 10 | 51 | 55 | 0 | %
DC_E_ERBS_EVENTS_EUTRANCELLFDD_V | pmPrbUlUtilDistrPartition7 | L16B,16B,17Q1,L17.Q4,17.Q4,L17A,L17B,17B,17A,17.Q3,17.Q2,17.Q1,L17.Q3,L17.Q2,L17.Q1,L18.Q3,L18.Q2,L18.Q1,18.Q3,18.Q2,18.Q1,L18.Q4,18.Q4,L19.Q1,19.Q1,L19.Q2,19.Q2,19.Q3,L19.Q3,L19.Q4,19.Q4,L20.Q1,20.Q1,20.Q2,20.Q3,20.Q4,21.Q1 | 11 | 56 | 60 | 0 | %
DC_E_ERBS_EVENTS_EUTRANCELLFDD_V | pmPrbUlUtilDistrPartition7 | L16B,16B,17Q1,L17.Q4,17.Q4,L17A,L17B,17B,17A,17.Q3,17.Q2,17.Q1,L17.Q3,L17.Q2,L17.Q1,L18.Q3,L18.Q2,L18.Q1,18.Q3,18.Q2,18.Q1,L18.Q4,18.Q4,L19.Q1,19.Q1,L19.Q2,19.Q2,19.Q3,L19.Q3,L19.Q4,19.Q4,L20.Q1,20.Q1,20.Q2,20.Q3,20.Q4,21.Q1 | 12 | 61 | 65 | 0 | %
DC_E_ERBS_EVENTS_EUTRANCELLFDD_V | pmPrbUlUtilDistrPartition7 | L16B,16B,17Q1,L17.Q4,17.Q4,L17A,L17B,17B,17A,17.Q3,17.Q2,17.Q1,L17.Q3,L17.Q2,L17.Q1,L18.Q3,L18.Q2,L18.Q1,18.Q3,18.Q2,18.Q1,L18.Q4,18.Q4,L19.Q1,19.Q1,L19.Q2,19.Q2,19.Q3,L19.Q3,L19.Q4,19.Q4,L20.Q1,20.Q1,20.Q2,20.Q3,20.Q4,21.Q1 | 13 | 66 | 70 | 0 | %
DC_E_ERBS_EVENTS_EUTRANCELLFDD_V | pmPrbUlUtilDistrPartition7 | L16B,16B,17Q1,L17.Q4,17.Q4,L17A,L17B,17B,17A,17.Q3,17.Q2,17.Q1,L17.Q3,L17.Q2,L17.Q1,L18.Q3,L18.Q2,L18.Q1,18.Q3,18.Q2,18.Q1,L18.Q4,18.Q4,L19.Q1,19.Q1,L19.Q2,19.Q2,19.Q3,L19.Q3,L19.Q4,19.Q4,L20.Q1,20.Q1,20.Q2,20.Q3,20.Q4,21.Q1 | 14 | 71 | 75 | 0 | %
DC_E_ERBS_EVENTS_EUTRANCELLFDD_V | pmPrbUlUtilDistrPartition7 | L16B,16B,17Q1,L17.Q4,17.Q4,L17A,L17B,17B,17A,17.Q3,17.Q2,17.Q1,L17.Q3,L17.Q2,L17.Q1,L18.Q3,L18.Q2,L18.Q1,18.Q3,18.Q2,18.Q1,L18.Q4,18.Q4,L19.Q1,19.Q1,L19.Q2,19.Q2,19.Q3,L19.Q3,L19.Q4,19.Q4,L20.Q1,20.Q1,20.Q2,20.Q3,20.Q4,21.Q1 | 15 | 76 | 80 | 0 | %
DC_E_ERBS_EVENTS_EUTRANCELLFDD_V | pmPrbUlUtilDistrPartition7 | L16B,16B,17Q1,L17.Q4,17.Q4,L17A,L17B,17B,17A,17.Q3,17.Q2,17.Q1,L17.Q3,L17.Q2,L17.Q1,L18.Q3,L18.Q2,L18.Q1,18.Q3,18.Q2,18.Q1,L18.Q4,18.Q4,L19.Q1,19.Q1,L19.Q2,19.Q2,19.Q3,L19.Q3,L19.Q4,19.Q4,L20.Q1,20.Q1,20.Q2,20.Q3,20.Q4,21.Q1 | 16 | 81 | 85 | 0 | %
DC_E_ERBS_EVENTS_EUTRANCELLFDD_V | pmPrbUlUtilDistrPartition7 | L16B,16B,17Q1,L17.Q4,17.Q4,L17A,L17B,17B,17A,17.Q3,17.Q2,17.Q1,L17.Q3,L17.Q2,L17.Q1,L18.Q3,L18.Q2,L18.Q1,18.Q3,18.Q2,18.Q1,L18.Q4,18.Q4,L19.Q1,19.Q1,L19.Q2,19.Q2,19.Q3,L19.Q3,L19.Q4,19.Q4,L20.Q1,20.Q1,20.Q2,20.Q3,20.Q4,21.Q1 | 17 | 86 | 90 | 0 | %
DC_E_ERBS_EVENTS_EUTRANCELLFDD_V | pmPrbUlUtilDistrPartition7 | L16B,16B,17Q1,L17.Q4,17.Q4,L17A,L17B,17B,17A,17.Q3,17.Q2,17.Q1,L17.Q3,L17.Q2,L17.Q1,L18.Q3,L18.Q2,L18.Q1,18.Q3,18.Q2,18.Q1,L18.Q4,18.Q4,L19.Q1,19.Q1,L19.Q2,19.Q2,19.Q3,L19.Q3,L19.Q4,19.Q4,L20.Q1,20.Q1,20.Q2,20.Q3,20.Q4,21.Q1 | 18 | 91 | 95 | 0 | %
DC_E_ERBS_EVENTS_EUTRANCELLFDD_V | pmPrbUlUtilDistrPartition7 | L16B,16B,17Q1,L17.Q4,17.Q4,L17A,L17B,17B,17A,17.Q3,17.Q2,17.Q1,L17.Q3,L17.Q2,L17.Q1,L18.Q3,L18.Q2,L18.Q1,18.Q3,18.Q2,18.Q1,L18.Q4,18.Q4,L19.Q1,19.Q1,L19.Q2,19.Q2,19.Q3,L19.Q3,L19.Q4,19.Q4,L20.Q1,20.Q1,20.Q2,20.Q3,20.Q4,21.Q1 | 19 | 96 | 100 | 0 | %
DC_E_ERBS_EVENTS_EUTRANCELLFDD_V | pmPrbUlUtilDistrPartition7 | L16B,16B,17Q1,L17.Q4,17.Q4,L17A,L17B,17B,17A,17.Q3,17.Q2,17.Q1,L17.Q3,L17.Q2,L17.Q1,L18.Q3,L18.Q2,L18.Q1,18.Q3,18.Q2,18.Q1,L18.Q4,18.Q4,L19.Q1,19.Q1,L19.Q2,19.Q2,19.Q3,L19.Q3,L19.Q4,19.Q4,L20.Q1,20.Q1,20.Q2,20.Q3,20.Q4,21.Q1 | 2 | 11 | 15 | 0 | %
DC_E_ERBS_EVENTS_EUTRANCELLFDD_V | pmPrbUlUtilDistrPartition7 | L16B,16B,17Q1,L17.Q4,17.Q4,L17A,L17B,17B,17A,17.Q3,17.Q2,17.Q1,L17.Q3,L17.Q2,L17.Q1,L18.Q3,L18.Q2,L18.Q1,18.Q3,18.Q2,18.Q1,L18.Q4,18.Q4,L19.Q1,19.Q1,L19.Q2,19.Q2,19.Q3,L19.Q3,L19.Q4,19.Q4,L20.Q1,20.Q1,20.Q2,20.Q3,20.Q4,21.Q1 | 3 | 16 | 20 | 0 | %
DC_E_ERBS_EVENTS_EUTRANCELLFDD_V | pmPrbUlUtilDistrPartition7 | L16B,16B,17Q1,L17.Q4,17.Q4,L17A,L17B,17B,17A,17.Q3,17.Q2,17.Q1,L17.Q3,L17.Q2,L17.Q1,L18.Q3,L18.Q2,L18.Q1,18.Q3,18.Q2,18.Q1,L18.Q4,18.Q4,L19.Q1,19.Q1,L19.Q2,19.Q2,19.Q3,L19.Q3,L19.Q4,19.Q4,L20.Q1,20.Q1,20.Q2,20.Q3,20.Q4,21.Q1 | 4 | 21 | 25 | 0 | %
DC_E_ERBS_EVENTS_EUTRANCELLFDD_V | pmPrbUlUtilDistrPartition7 | L16B,16B,17Q1,L17.Q4,17.Q4,L17A,L17B,17B,17A,17.Q3,17.Q2,17.Q1,L17.Q3,L17.Q2,L17.Q1,L18.Q3,L18.Q2,L18.Q1,18.Q3,18.Q2,18.Q1,L18.Q4,18.Q4,L19.Q1,19.Q1,L19.Q2,19.Q2,19.Q3,L19.Q3,L19.Q4,19.Q4,L20.Q1,20.Q1,20.Q2,20.Q3,20.Q4,21.Q1 | 5 | 26 | 30 | 0 | %
DC_E_ERBS_EVENTS_EUTRANCELLFDD_V | pmPrbUlUtilDistrPartition7 | L16B,16B,17Q1,L17.Q4,17.Q4,L17A,L17B,17B,17A,17.Q3,17.Q2,17.Q1,L17.Q3,L17.Q2,L17.Q1,L18.Q3,L18.Q2,L18.Q1,18.Q3,18.Q2,18.Q1,L18.Q4,18.Q4,L19.Q1,19.Q1,L19.Q2,19.Q2,19.Q3,L19.Q3,L19.Q4,19.Q4,L20.Q1,20.Q1,20.Q2,20.Q3,20.Q4,21.Q1 | 6 | 31 | 35 | 0 | %
DC_E_ERBS_EVENTS_EUTRANCELLFDD_V | pmPrbUlUtilDistrPartition7 | L16B,16B,17Q1,L17.Q4,17.Q4,L17A,L17B,17B,17A,17.Q3,17.Q2,17.Q1,L17.Q3,L17.Q2,L17.Q1,L18.Q3,L18.Q2,L18.Q1,18.Q3,18.Q2,18.Q1,L18.Q4,18.Q4,L19.Q1,19.Q1,L19.Q2,19.Q2,19.Q3,L19.Q3,L19.Q4,19.Q4,L20.Q1,20.Q1,20.Q2,20.Q3,20.Q4,21.Q1 | 7 | 36 | 40 | 0 | %
DC_E_ERBS_EVENTS_EUTRANCELLFDD_V | pmPrbUlUtilDistrPartition7 | L16B,16B,17Q1,L17.Q4,17.Q4,L17A,L17B,17B,17A,17.Q3,17.Q2,17.Q1,L17.Q3,L17.Q2,L17.Q1,L18.Q3,L18.Q2,L18.Q1,18.Q3,18.Q2,18.Q1,L18.Q4,18.Q4,L19.Q1,19.Q1,L19.Q2,19.Q2,19.Q3,L19.Q3,L19.Q4,19.Q4,L20.Q1,20.Q1,20.Q2,20.Q3,20.Q4,21.Q1 | 8 | 41 | 45 | 0 | %
DC_E_ERBS_EVENTS_EUTRANCELLFDD_V | pmPrbUlUtilDistrPartition7 | L16B,16B,17Q1,L17.Q4,17.Q4,L17A,L17B,17B,17A,17.Q3,17.Q2,17.Q1,L17.Q3,L17.Q2,L17.Q1,L18.Q3,L18.Q2,L18.Q1,18.Q3,18.Q2,18.Q1,L18.Q4,18.Q4,L19.Q1,19.Q1,L19.Q2,19.Q2,19.Q3,L19.Q3,L19.Q4,19.Q4,L20.Q1,20.Q1,20.Q2,20.Q3,20.Q4,21.Q1 | 9 | 46 | 50 | 0 | %
DC_E_ERBS_EVENTS_EUTRANCELLFDD_V | pmPrbUlUtilDistrPartition23 | L16B,16B,17Q1,L17.Q4,17.Q4,L17A,L17B,17B,17A,17.Q3,17.Q2,17.Q1,L17.Q3,L17.Q2,L17.Q1,L18.Q3,L18.Q2,L18.Q1,18.Q3,18.Q2,18.Q1,L18.Q4,18.Q4,L19.Q1,19.Q1,L19.Q2,19.Q2,19.Q3,L19.Q3,L19.Q4,19.Q4,L20.Q1,20.Q1,20.Q2,20.Q3,20.Q4,21.Q1 | 0 | 0 | 5 | 0 | %
DC_E_ERBS_EVENTS_EUTRANCELLFDD_V | pmPrbUlUtilDistrPartition23 | L16B,16B,17Q1,L17.Q4,17.Q4,L17A,L17B,17B,17A,17.Q3,17.Q2,17.Q1,L17.Q3,L17.Q2,L17.Q1,L18.Q3,L18.Q2,L18.Q1,18.Q3,18.Q2,18.Q1,L18.Q4,18.Q4,L19.Q1,19.Q1,L19.Q2,19.Q2,19.Q3,L19.Q3,L19.Q4,19.Q4,L20.Q1,20.Q1,20.Q2,20.Q3,20.Q4,21.Q1 | 1 | 6 | 10 | 0 | %
DC_E_ERBS_EVENTS_EUTRANCELLFDD_V | pmPrbUlUtilDistrPartition23 | L16B,16B,17Q1,L17.Q4,17.Q4,L17A,L17B,17B,17A,17.Q3,17.Q2,17.Q1,L17.Q3,L17.Q2,L17.Q1,L18.Q3,L18.Q2,L18.Q1,18.Q3,18.Q2,18.Q1,L18.Q4,18.Q4,L19.Q1,19.Q1,L19.Q2,19.Q2,19.Q3,L19.Q3,L19.Q4,19.Q4,L20.Q1,20.Q1,20.Q2,20.Q3,20.Q4,21.Q1 | 10 | 51 | 55 | 0 | %
DC_E_ERBS_EVENTS_EUTRANCELLFDD_V | pmPrbUlUtilDistrPartition23 | L16B,16B,17Q1,L17.Q4,17.Q4,L17A,L17B,17B,17A,17.Q3,17.Q2,17.Q1,L17.Q3,L17.Q2,L17.Q1,L18.Q3,L18.Q2,L18.Q1,18.Q3,18.Q2,18.Q1,L18.Q4,18.Q4,L19.Q1,19.Q1,L19.Q2,19.Q2,19.Q3,L19.Q3,L19.Q4,19.Q4,L20.Q1,20.Q1,20.Q2,20.Q3,20.Q4,21.Q1 | 11 | 56 | 60 | 0 | %
DC_E_ERBS_EVENTS_EUTRANCELLFDD_V | pmPrbUlUtilDistrPartition23 | L16B,16B,17Q1,L17.Q4,17.Q4,L17A,L17B,17B,17A,17.Q3,17.Q2,17.Q1,L17.Q3,L17.Q2,L17.Q1,L18.Q3,L18.Q2,L18.Q1,18.Q3,18.Q2,18.Q1,L18.Q4,18.Q4,L19.Q1,19.Q1,L19.Q2,19.Q2,19.Q3,L19.Q3,L19.Q4,19.Q4,L20.Q1,20.Q1,20.Q2,20.Q3,20.Q4,21.Q1 | 12 | 61 | 65 | 0 | %
DC_E_ERBS_EVENTS_EUTRANCELLFDD_V | pmPrbUlUtilDistrPartition23 | L16B,16B,17Q1,L17.Q4,17.Q4,L17A,L17B,17B,17A,17.Q3,17.Q2,17.Q1,L17.Q3,L17.Q2,L17.Q1,L18.Q3,L18.Q2,L18.Q1,18.Q3,18.Q2,18.Q1,L18.Q4,18.Q4,L19.Q1,19.Q1,L19.Q2,19.Q2,19.Q3,L19.Q3,L19.Q4,19.Q4,L20.Q1,20.Q1,20.Q2,20.Q3,20.Q4,21.Q1 | 13 | 66 | 70 | 0 | %
DC_E_ERBS_EVENTS_EUTRANCELLFDD_V | pmPrbUlUtilDistrPartition23 | L16B,16B,17Q1,L17.Q4,17.Q4,L17A,L17B,17B,17A,17.Q3,17.Q2,17.Q1,L17.Q3,L17.Q2,L17.Q1,L18.Q3,L18.Q2,L18.Q1,18.Q3,18.Q2,18.Q1,L18.Q4,18.Q4,L19.Q1,19.Q1,L19.Q2,19.Q2,19.Q3,L19.Q3,L19.Q4,19.Q4,L20.Q1,20.Q1,20.Q2,20.Q3,20.Q4,21.Q1 | 14 | 71 | 75 | 0 | %
DC_E_ERBS_EVENTS_EUTRANCELLFDD_V | pmPrbUlUtilDistrPartition23 | L16B,16B,17Q1,L17.Q4,17.Q4,L17A,L17B,17B,17A,17.Q3,17.Q2,17.Q1,L17.Q3,L17.Q2,L17.Q1,L18.Q3,L18.Q2,L18.Q1,18.Q3,18.Q2,18.Q1,L18.Q4,18.Q4,L19.Q1,19.Q1,L19.Q2,19.Q2,19.Q3,L19.Q3,L19.Q4,19.Q4,L20.Q1,20.Q1,20.Q2,20.Q3,20.Q4,21.Q1 | 15 | 76 | 80 | 0 | %
DC_E_ERBS_EVENTS_EUTRANCELLFDD_V | pmPrbUlUtilDistrPartition23 | L16B,16B,17Q1,L17.Q4,17.Q4,L17A,L17B,17B,17A,17.Q3,17.Q2,17.Q1,L17.Q3,L17.Q2,L17.Q1,L18.Q3,L18.Q2,L18.Q1,18.Q3,18.Q2,18.Q1,L18.Q4,18.Q4,L19.Q1,19.Q1,L19.Q2,19.Q2,19.Q3,L19.Q3,L19.Q4,19.Q4,L20.Q1,20.Q1,20.Q2,20.Q3,20.Q4,21.Q1 | 16 | 81 | 85 | 0 | %
DC_E_ERBS_EVENTS_EUTRANCELLFDD_V | pmPrbUlUtilDistrPartition23 | L16B,16B,17Q1,L17.Q4,17.Q4,L17A,L17B,17B,17A,17.Q3,17.Q2,17.Q1,L17.Q3,L17.Q2,L17.Q1,L18.Q3,L18.Q2,L18.Q1,18.Q3,18.Q2,18.Q1,L18.Q4,18.Q4,L19.Q1,19.Q1,L19.Q2,19.Q2,19.Q3,L19.Q3,L19.Q4,19.Q4,L20.Q1,20.Q1,20.Q2,20.Q3,20.Q4,21.Q1 | 17 | 86 | 90 | 0 | %
DC_E_ERBS_EVENTS_EUTRANCELLFDD_V | pmPrbUlUtilDistrPartition23 | L16B,16B,17Q1,L17.Q4,17.Q4,L17A,L17B,17B,17A,17.Q3,17.Q2,17.Q1,L17.Q3,L17.Q2,L17.Q1,L18.Q3,L18.Q2,L18.Q1,18.Q3,18.Q2,18.Q1,L18.Q4,18.Q4,L19.Q1,19.Q1,L19.Q2,19.Q2,19.Q3,L19.Q3,L19.Q4,19.Q4,L20.Q1,20.Q1,20.Q2,20.Q3,20.Q4,21.Q1 | 18 | 91 | 95 | 0 | %
DC_E_ERBS_EVENTS_EUTRANCELLFDD_V | pmPrbUlUtilDistrPartition23 | L16B,16B,17Q1,L17.Q4,17.Q4,L17A,L17B,17B,17A,17.Q3,17.Q2,17.Q1,L17.Q3,L17.Q2,L17.Q1,L18.Q3,L18.Q2,L18.Q1,18.Q3,18.Q2,18.Q1,L18.Q4,18.Q4,L19.Q1,19.Q1,L19.Q2,19.Q2,19.Q3,L19.Q3,L19.Q4,19.Q4,L20.Q1,20.Q1,20.Q2,20.Q3,20.Q4,21.Q1 | 19 | 96 | 100 | 0 | %
DC_E_ERBS_EVENTS_EUTRANCELLFDD_V | pmPrbUlUtilDistrPartition23 | L16B,16B,17Q1,L17.Q4,17.Q4,L17A,L17B,17B,17A,17.Q3,17.Q2,17.Q1,L17.Q3,L17.Q2,L17.Q1,L18.Q3,L18.Q2,L18.Q1,18.Q3,18.Q2,18.Q1,L18.Q4,18.Q4,L19.Q1,19.Q1,L19.Q2,19.Q2,19.Q3,L19.Q3,L19.Q4,19.Q4,L20.Q1,20.Q1,20.Q2,20.Q3,20.Q4,21.Q1 | 2 | 11 | 15 | 0 | %
DC_E_ERBS_EVENTS_EUTRANCELLFDD_V | pmPrbUlUtilDistrPartition23 | L16B,16B,17Q1,L17.Q4,17.Q4,L17A,L17B,17B,17A,17.Q3,17.Q2,17.Q1,L17.Q3,L17.Q2,L17.Q1,L18.Q3,L18.Q2,L18.Q1,18.Q3,18.Q2,18.Q1,L18.Q4,18.Q4,L19.Q1,19.Q1,L19.Q2,19.Q2,19.Q3,L19.Q3,L19.Q4,19.Q4,L20.Q1,20.Q1,20.Q2,20.Q3,20.Q4,21.Q1 | 3 | 16 | 20 | 0 | %
DC_E_ERBS_EVENTS_EUTRANCELLFDD_V | pmPrbUlUtilDistrPartition23 | L16B,16B,17Q1,L17.Q4,17.Q4,L17A,L17B,17B,17A,17.Q3,17.Q2,17.Q1,L17.Q3,L17.Q2,L17.Q1,L18.Q3,L18.Q2,L18.Q1,18.Q3,18.Q2,18.Q1,L18.Q4,18.Q4,L19.Q1,19.Q1,L19.Q2,19.Q2,19.Q3,L19.Q3,L19.Q4,19.Q4,L20.Q1,20.Q1,20.Q2,20.Q3,20.Q4,21.Q1 | 4 | 21 | 25 | 0 | %
DC_E_ERBS_EVENTS_EUTRANCELLFDD_V | pmPrbUlUtilDistrPartition23 | L16B,16B,17Q1,L17.Q4,17.Q4,L17A,L17B,17B,17A,17.Q3,17.Q2,17.Q1,L17.Q3,L17.Q2,L17.Q1,L18.Q3,L18.Q2,L18.Q1,18.Q3,18.Q2,18.Q1,L18.Q4,18.Q4,L19.Q1,19.Q1,L19.Q2,19.Q2,19.Q3,L19.Q3,L19.Q4,19.Q4,L20.Q1,20.Q1,20.Q2,20.Q3,20.Q4,21.Q1 | 5 | 26 | 30 | 0 | %
DC_E_ERBS_EVENTS_EUTRANCELLFDD_V | pmPrbUlUtilDistrPartition23 | L16B,16B,17Q1,L17.Q4,17.Q4,L17A,L17B,17B,17A,17.Q3,17.Q2,17.Q1,L17.Q3,L17.Q2,L17.Q1,L18.Q3,L18.Q2,L18.Q1,18.Q3,18.Q2,18.Q1,L18.Q4,18.Q4,L19.Q1,19.Q1,L19.Q2,19.Q2,19.Q3,L19.Q3,L19.Q4,19.Q4,L20.Q1,20.Q1,20.Q2,20.Q3,20.Q4,21.Q1 | 6 | 31 | 35 | 0 | %
DC_E_ERBS_EVENTS_EUTRANCELLFDD_V | pmPrbUlUtilDistrPartition23 | L16B,16B,17Q1,L17.Q4,17.Q4,L17A,L17B,17B,17A,17.Q3,17.Q2,17.Q1,L17.Q3,L17.Q2,L17.Q1,L18.Q3,L18.Q2,L18.Q1,18.Q3,18.Q2,18.Q1,L18.Q4,18.Q4,L19.Q1,19.Q1,L19.Q2,19.Q2,19.Q3,L19.Q3,L19.Q4,19.Q4,L20.Q1,20.Q1,20.Q2,20.Q3,20.Q4,21.Q1 | 7 | 36 | 40 | 0 | %
DC_E_ERBS_EVENTS_EUTRANCELLFDD_V | pmPrbUlUtilDistrPartition23 | L16B,16B,17Q1,L17.Q4,17.Q4,L17A,L17B,17B,17A,17.Q3,17.Q2,17.Q1,L17.Q3,L17.Q2,L17.Q1,L18.Q3,L18.Q2,L18.Q1,18.Q3,18.Q2,18.Q1,L18.Q4,18.Q4,L19.Q1,19.Q1,L19.Q2,19.Q2,19.Q3,L19.Q3,L19.Q4,19.Q4,L20.Q1,20.Q1,20.Q2,20.Q3,20.Q4,21.Q1 | 8 | 41 | 45 | 0 | %
DC_E_ERBS_EVENTS_EUTRANCELLFDD_V | pmPrbUlUtilDistrPartition23 | L16B,16B,17Q1,L17.Q4,17.Q4,L17A,L17B,17B,17A,17.Q3,17.Q2,17.Q1,L17.Q3,L17.Q2,L17.Q1,L18.Q3,L18.Q2,L18.Q1,18.Q3,18.Q2,18.Q1,L18.Q4,18.Q4,L19.Q1,19.Q1,L19.Q2,19.Q2,19.Q3,L19.Q3,L19.Q4,19.Q4,L20.Q1,20.Q1,20.Q2,20.Q3,20.Q4,21.Q1 | 9 | 46 | 50 | 0 | %
DC_E_ERBS_EVENTS_EUTRANCELLFDD_V | pmCceUtilDistrPartition17 | L16B,16B,17Q1,L17.Q4,17.Q4,L17A,L17B,17B,17A,17.Q3,17.Q2,17.Q1,L17.Q3,L17.Q2,L17.Q1,L18.Q3,L18.Q2,L18.Q1,18.Q3,18.Q2,18.Q1,L18.Q4,18.Q4,L19.Q1,19.Q1,L19.Q2,19.Q2,19.Q3,L19.Q3,L19.Q4,19.Q4,L20.Q1,20.Q1,20.Q2,20.Q3,20.Q4,21.Q1 | 0 | 0 | 5 | 0 | %
DC_E_ERBS_EVENTS_EUTRANCELLFDD_V | pmCceUtilDistrPartition17 | L16B,16B,17Q1,L17.Q4,17.Q4,L17A,L17B,17B,17A,17.Q3,17.Q2,17.Q1,L17.Q3,L17.Q2,L17.Q1,L18.Q3,L18.Q2,L18.Q1,18.Q3,18.Q2,18.Q1,L18.Q4,18.Q4,L19.Q1,19.Q1,L19.Q2,19.Q2,19.Q3,L19.Q3,L19.Q4,19.Q4,L20.Q1,20.Q1,20.Q2,20.Q3,20.Q4,21.Q1 | 1 | 6 | 10 | 0 | %
DC_E_ERBS_EVENTS_EUTRANCELLFDD_V | pmCceUtilDistrPartition17 | L16B,16B,17Q1,L17.Q4,17.Q4,L17A,L17B,17B,17A,17.Q3,17.Q2,17.Q1,L17.Q3,L17.Q2,L17.Q1,L18.Q3,L18.Q2,L18.Q1,18.Q3,18.Q2,18.Q1,L18.Q4,18.Q4,L19.Q1,19.Q1,L19.Q2,19.Q2,19.Q3,L19.Q3,L19.Q4,19.Q4,L20.Q1,20.Q1,20.Q2,20.Q3,20.Q4,21.Q1 | 10 | 51 | 55 | 0 | %
DC_E_ERBS_EVENTS_EUTRANCELLFDD_V | pmCceUtilDistrPartition17 | L16B,16B,17Q1,L17.Q4,17.Q4,L17A,L17B,17B,17A,17.Q3,17.Q2,17.Q1,L17.Q3,L17.Q2,L17.Q1,L18.Q3,L18.Q2,L18.Q1,18.Q3,18.Q2,18.Q1,L18.Q4,18.Q4,L19.Q1,19.Q1,L19.Q2,19.Q2,19.Q3,L19.Q3,L19.Q4,19.Q4,L20.Q1,20.Q1,20.Q2,20.Q3,20.Q4,21.Q1 | 11 | 56 | 60 | 0 | %
DC_E_ERBS_EVENTS_EUTRANCELLFDD_V | pmCceUtilDistrPartition17 | L16B,16B,17Q1,L17.Q4,17.Q4,L17A,L17B,17B,17A,17.Q3,17.Q2,17.Q1,L17.Q3,L17.Q2,L17.Q1,L18.Q3,L18.Q2,L18.Q1,18.Q3,18.Q2,18.Q1,L18.Q4,18.Q4,L19.Q1,19.Q1,L19.Q2,19.Q2,19.Q3,L19.Q3,L19.Q4,19.Q4,L20.Q1,20.Q1,20.Q2,20.Q3,20.Q4,21.Q1 | 12 | 61 | 65 | 0 | %
DC_E_ERBS_EVENTS_EUTRANCELLFDD_V | pmCceUtilDistrPartition17 | L16B,16B,17Q1,L17.Q4,17.Q4,L17A,L17B,17B,17A,17.Q3,17.Q2,17.Q1,L17.Q3,L17.Q2,L17.Q1,L18.Q3,L18.Q2,L18.Q1,18.Q3,18.Q2,18.Q1,L18.Q4,18.Q4,L19.Q1,19.Q1,L19.Q2,19.Q2,19.Q3,L19.Q3,L19.Q4,19.Q4,L20.Q1,20.Q1,20.Q2,20.Q3,20.Q4,21.Q1 | 13 | 66 | 70 | 0 | %
DC_E_ERBS_EVENTS_EUTRANCELLFDD_V | pmCceUtilDistrPartition17 | L16B,16B,17Q1,L17.Q4,17.Q4,L17A,L17B,17B,17A,17.Q3,17.Q2,17.Q1,L17.Q3,L17.Q2,L17.Q1,L18.Q3,L18.Q2,L18.Q1,18.Q3,18.Q2,18.Q1,L18.Q4,18.Q4,L19.Q1,19.Q1,L19.Q2,19.Q2,19.Q3,L19.Q3,L19.Q4,19.Q4,L20.Q1,20.Q1,20.Q2,20.Q3,20.Q4,21.Q1 | 14 | 71 | 75 | 0 | %
DC_E_ERBS_EVENTS_EUTRANCELLFDD_V | pmCceUtilDistrPartition17 | L16B,16B,17Q1,L17.Q4,17.Q4,L17A,L17B,17B,17A,17.Q3,17.Q2,17.Q1,L17.Q3,L17.Q2,L17.Q1,L18.Q3,L18.Q2,L18.Q1,18.Q3,18.Q2,18.Q1,L18.Q4,18.Q4,L19.Q1,19.Q1,L19.Q2,19.Q2,19.Q3,L19.Q3,L19.Q4,19.Q4,L20.Q1,20.Q1,20.Q2,20.Q3,20.Q4,21.Q1 | 15 | 76 | 80 | 0 | %
DC_E_ERBS_EVENTS_EUTRANCELLFDD_V | pmCceUtilDistrPartition17 | L16B,16B,17Q1,L17.Q4,17.Q4,L17A,L17B,17B,17A,17.Q3,17.Q2,17.Q1,L17.Q3,L17.Q2,L17.Q1,L18.Q3,L18.Q2,L18.Q1,18.Q3,18.Q2,18.Q1,L18.Q4,18.Q4,L19.Q1,19.Q1,L19.Q2,19.Q2,19.Q3,L19.Q3,L19.Q4,19.Q4,L20.Q1,20.Q1,20.Q2,20.Q3,20.Q4,21.Q1 | 16 | 81 | 85 | 0 | %
DC_E_ERBS_EVENTS_EUTRANCELLFDD_V | pmCceUtilDistrPartition17 | L16B,16B,17Q1,L17.Q4,17.Q4,L17A,L17B,17B,17A,17.Q3,17.Q2,17.Q1,L17.Q3,L17.Q2,L17.Q1,L18.Q3,L18.Q2,L18.Q1,18.Q3,18.Q2,18.Q1,L18.Q4,18.Q4,L19.Q1,19.Q1,L19.Q2,19.Q2,19.Q3,L19.Q3,L19.Q4,19.Q4,L20.Q1,20.Q1,20.Q2,20.Q3,20.Q4,21.Q1 | 17 | 86 | 90 | 0 | %
DC_E_ERBS_EVENTS_EUTRANCELLFDD_V | pmCceUtilDistrPartition17 | L16B,16B,17Q1,L17.Q4,17.Q4,L17A,L17B,17B,17A,17.Q3,17.Q2,17.Q1,L17.Q3,L17.Q2,L17.Q1,L18.Q3,L18.Q2,L18.Q1,18.Q3,18.Q2,18.Q1,L18.Q4,18.Q4,L19.Q1,19.Q1,L19.Q2,19.Q2,19.Q3,L19.Q3,L19.Q4,19.Q4,L20.Q1,20.Q1,20.Q2,20.Q3,20.Q4,21.Q1 | 18 | 91 | 95 | 0 | %
DC_E_ERBS_EVENTS_EUTRANCELLFDD_V | pmCceUtilDistrPartition17 | L16B,16B,17Q1,L17.Q4,17.Q4,L17A,L17B,17B,17A,17.Q3,17.Q2,17.Q1,L17.Q3,L17.Q2,L17.Q1,L18.Q3,L18.Q2,L18.Q1,18.Q3,18.Q2,18.Q1,L18.Q4,18.Q4,L19.Q1,19.Q1,L19.Q2,19.Q2,19.Q3,L19.Q3,L19.Q4,19.Q4,L20.Q1,20.Q1,20.Q2,20.Q3,20.Q4,21.Q1 | 19 | 96 | 100 | 0 | %
DC_E_ERBS_EVENTS_EUTRANCELLFDD_V | pmCceUtilDistrPartition17 | L16B,16B,17Q1,L17.Q4,17.Q4,L17A,L17B,17B,17A,17.Q3,17.Q2,17.Q1,L17.Q3,L17.Q2,L17.Q1,L18.Q3,L18.Q2,L18.Q1,18.Q3,18.Q2,18.Q1,L18.Q4,18.Q4,L19.Q1,19.Q1,L19.Q2,19.Q2,19.Q3,L19.Q3,L19.Q4,19.Q4,L20.Q1,20.Q1,20.Q2,20.Q3,20.Q4,21.Q1 | 2 | 11 | 15 | 0 | %
DC_E_ERBS_EVENTS_EUTRANCELLFDD_V | pmCceUtilDistrPartition17 | L16B,16B,17Q1,L17.Q4,17.Q4,L17A,L17B,17B,17A,17.Q3,17.Q2,17.Q1,L17.Q3,L17.Q2,L17.Q1,L18.Q3,L18.Q2,L18.Q1,18.Q3,18.Q2,18.Q1,L18.Q4,18.Q4,L19.Q1,19.Q1,L19.Q2,19.Q2,19.Q3,L19.Q3,L19.Q4,19.Q4,L20.Q1,20.Q1,20.Q2,20.Q3,20.Q4,21.Q1 | 3 | 16 | 20 | 0 | %
DC_E_ERBS_EVENTS_EUTRANCELLFDD_V | pmCceUtilDistrPartition17 | L16B,16B,17Q1,L17.Q4,17.Q4,L17A,L17B,17B,17A,17.Q3,17.Q2,17.Q1,L17.Q3,L17.Q2,L17.Q1,L18.Q3,L18.Q2,L18.Q1,18.Q3,18.Q2,18.Q1,L18.Q4,18.Q4,L19.Q1,19.Q1,L19.Q2,19.Q2,19.Q3,L19.Q3,L19.Q4,19.Q4,L20.Q1,20.Q1,20.Q2,20.Q3,20.Q4,21.Q1 | 4 | 21 | 25 | 0 | %
DC_E_ERBS_EVENTS_EUTRANCELLFDD_V | pmCceUtilDistrPartition17 | L16B,16B,17Q1,L17.Q4,17.Q4,L17A,L17B,17B,17A,17.Q3,17.Q2,17.Q1,L17.Q3,L17.Q2,L17.Q1,L18.Q3,L18.Q2,L18.Q1,18.Q3,18.Q2,18.Q1,L18.Q4,18.Q4,L19.Q1,19.Q1,L19.Q2,19.Q2,19.Q3,L19.Q3,L19.Q4,19.Q4,L20.Q1,20.Q1,20.Q2,20.Q3,20.Q4,21.Q1 | 5 | 26 | 30 | 0 | %
DC_E_ERBS_EVENTS_EUTRANCELLFDD_V | pmCceUtilDistrPartition17 | L16B,16B,17Q1,L17.Q4,17.Q4,L17A,L17B,17B,17A,17.Q3,17.Q2,17.Q1,L17.Q3,L17.Q2,L17.Q1,L18.Q3,L18.Q2,L18.Q1,18.Q3,18.Q2,18.Q1,L18.Q4,18.Q4,L19.Q1,19.Q1,L19.Q2,19.Q2,19.Q3,L19.Q3,L19.Q4,19.Q4,L20.Q1,20.Q1,20.Q2,20.Q3,20.Q4,21.Q1 | 6 | 31 | 35 | 0 | %
DC_E_ERBS_EVENTS_EUTRANCELLFDD_V | pmCceUtilDistrPartition17 | L16B,16B,17Q1,L17.Q4,17.Q4,L17A,L17B,17B,17A,17.Q3,17.Q2,17.Q1,L17.Q3,L17.Q2,L17.Q1,L18.Q3,L18.Q2,L18.Q1,18.Q3,18.Q2,18.Q1,L18.Q4,18.Q4,L19.Q1,19.Q1,L19.Q2,19.Q2,19.Q3,L19.Q3,L19.Q4,19.Q4,L20.Q1,20.Q1,20.Q2,20.Q3,20.Q4,21.Q1 | 7 | 36 | 40 | 0 | %
DC_E_ERBS_EVENTS_EUTRANCELLFDD_V | pmCceUtilDistrPartition17 | L16B,16B,17Q1,L17.Q4,17.Q4,L17A,L17B,17B,17A,17.Q3,17.Q2,17.Q1,L17.Q3,L17.Q2,L17.Q1,L18.Q3,L18.Q2,L18.Q1,18.Q3,18.Q2,18.Q1,L18.Q4,18.Q4,L19.Q1,19.Q1,L19.Q2,19.Q2,19.Q3,L19.Q3,L19.Q4,19.Q4,L20.Q1,20.Q1,20.Q2,20.Q3,20.Q4,21.Q1 | 8 | 41 | 45 | 0 | %
DC_E_ERBS_EVENTS_EUTRANCELLFDD_V | pmCceUtilDistrPartition17 | L16B,16B,17Q1,L17.Q4,17.Q4,L17A,L17B,17B,17A,17.Q3,17.Q2,17.Q1,L17.Q3,L17.Q2,L17.Q1,L18.Q3,L18.Q2,L18.Q1,18.Q3,18.Q2,18.Q1,L18.Q4,18.Q4,L19.Q1,19.Q1,L19.Q2,19.Q2,19.Q3,L19.Q3,L19.Q4,19.Q4,L20.Q1,20.Q1,20.Q2,20.Q3,20.Q4,21.Q1 | 9 | 46 | 50 | 0 | %
DC_E_ERBS_EVENTS_EUTRANCELLFDD_V | pmPrbDlUtilDistrPartition2 | L16B,16B,17Q1,L17.Q4,17.Q4,L17A,L17B,17B,17A,17.Q3,17.Q2,17.Q1,L17.Q3,L17.Q2,L17.Q1,L18.Q3,L18.Q2,L18.Q1,18.Q3,18.Q2,18.Q1,L18.Q4,18.Q4,L19.Q1,19.Q1,L19.Q2,19.Q2,19.Q3,L19.Q3,L19.Q4,19.Q4,L20.Q1,20.Q1,20.Q2,20.Q3,20.Q4,21.Q1 | 0 | 0 | 5 | 0 | %
DC_E_ERBS_EVENTS_EUTRANCELLFDD_V | pmPrbDlUtilDistrPartition2 | L16B,16B,17Q1,L17.Q4,17.Q4,L17A,L17B,17B,17A,17.Q3,17.Q2,17.Q1,L17.Q3,L17.Q2,L17.Q1,L18.Q3,L18.Q2,L18.Q1,18.Q3,18.Q2,18.Q1,L18.Q4,18.Q4,L19.Q1,19.Q1,L19.Q2,19.Q2,19.Q3,L19.Q3,L19.Q4,19.Q4,L20.Q1,20.Q1,20.Q2,20.Q3,20.Q4,21.Q1 | 1 | 6 | 10 | 0 | %
DC_E_ERBS_EVENTS_EUTRANCELLFDD_V | pmPrbDlUtilDistrPartition2 | L16B,16B,17Q1,L17.Q4,17.Q4,L17A,L17B,17B,17A,17.Q3,17.Q2,17.Q1,L17.Q3,L17.Q2,L17.Q1,L18.Q3,L18.Q2,L18.Q1,18.Q3,18.Q2,18.Q1,L18.Q4,18.Q4,L19.Q1,19.Q1,L19.Q2,19.Q2,19.Q3,L19.Q3,L19.Q4,19.Q4,L20.Q1,20.Q1,20.Q2,20.Q3,20.Q4,21.Q1 | 10 | 51 | 55 | 0 | %
DC_E_ERBS_EVENTS_EUTRANCELLFDD_V | pmPrbDlUtilDistrPartition2 | L16B,16B,17Q1,L17.Q4,17.Q4,L17A,L17B,17B,17A,17.Q3,17.Q2,17.Q1,L17.Q3,L17.Q2,L17.Q1,L18.Q3,L18.Q2,L18.Q1,18.Q3,18.Q2,18.Q1,L18.Q4,18.Q4,L19.Q1,19.Q1,L19.Q2,19.Q2,19.Q3,L19.Q3,L19.Q4,19.Q4,L20.Q1,20.Q1,20.Q2,20.Q3,20.Q4,21.Q1 | 11 | 56 | 60 | 0 | %
DC_E_ERBS_EVENTS_EUTRANCELLFDD_V | pmPrbDlUtilDistrPartition2 | L16B,16B,17Q1,L17.Q4,17.Q4,L17A,L17B,17B,17A,17.Q3,17.Q2,17.Q1,L17.Q3,L17.Q2,L17.Q1,L18.Q3,L18.Q2,L18.Q1,18.Q3,18.Q2,18.Q1,L18.Q4,18.Q4,L19.Q1,19.Q1,L19.Q2,19.Q2,19.Q3,L19.Q3,L19.Q4,19.Q4,L20.Q1,20.Q1,20.Q2,20.Q3,20.Q4,21.Q1 | 12 | 61 | 65 | 0 | %
DC_E_ERBS_EVENTS_EUTRANCELLFDD_V | pmPrbDlUtilDistrPartition2 | L16B,16B,17Q1,L17.Q4,17.Q4,L17A,L17B,17B,17A,17.Q3,17.Q2,17.Q1,L17.Q3,L17.Q2,L17.Q1,L18.Q3,L18.Q2,L18.Q1,18.Q3,18.Q2,18.Q1,L18.Q4,18.Q4,L19.Q1,19.Q1,L19.Q2,19.Q2,19.Q3,L19.Q3,L19.Q4,19.Q4,L20.Q1,20.Q1,20.Q2,20.Q3,20.Q4,21.Q1 | 13 | 66 | 70 | 0 | %
DC_E_ERBS_EVENTS_EUTRANCELLFDD_V | pmPrbDlUtilDistrPartition2 | L16B,16B,17Q1,L17.Q4,17.Q4,L17A,L17B,17B,17A,17.Q3,17.Q2,17.Q1,L17.Q3,L17.Q2,L17.Q1,L18.Q3,L18.Q2,L18.Q1,18.Q3,18.Q2,18.Q1,L18.Q4,18.Q4,L19.Q1,19.Q1,L19.Q2,19.Q2,19.Q3,L19.Q3,L19.Q4,19.Q4,L20.Q1,20.Q1,20.Q2,20.Q3,20.Q4,21.Q1 | 14 | 71 | 75 | 0 | %
DC_E_ERBS_EVENTS_EUTRANCELLFDD_V | pmPrbDlUtilDistrPartition2 | L16B,16B,17Q1,L17.Q4,17.Q4,L17A,L17B,17B,17A,17.Q3,17.Q2,17.Q1,L17.Q3,L17.Q2,L17.Q1,L18.Q3,L18.Q2,L18.Q1,18.Q3,18.Q2,18.Q1,L18.Q4,18.Q4,L19.Q1,19.Q1,L19.Q2,19.Q2,19.Q3,L19.Q3,L19.Q4,19.Q4,L20.Q1,20.Q1,20.Q2,20.Q3,20.Q4,21.Q1 | 15 | 76 | 80 | 0 | %
DC_E_ERBS_EVENTS_EUTRANCELLFDD_V | pmPrbDlUtilDistrPartition2 | L16B,16B,17Q1,L17.Q4,17.Q4,L17A,L17B,17B,17A,17.Q3,17.Q2,17.Q1,L17.Q3,L17.Q2,L17.Q1,L18.Q3,L18.Q2,L18.Q1,18.Q3,18.Q2,18.Q1,L18.Q4,18.Q4,L19.Q1,19.Q1,L19.Q2,19.Q2,19.Q3,L19.Q3,L19.Q4,19.Q4,L20.Q1,20.Q1,20.Q2,20.Q3,20.Q4,21.Q1 | 16 | 81 | 85 | 0 | %
DC_E_ERBS_EVENTS_EUTRANCELLFDD_V | pmPrbDlUtilDistrPartition2 | L16B,16B,17Q1,L17.Q4,17.Q4,L17A,L17B,17B,17A,17.Q3,17.Q2,17.Q1,L17.Q3,L17.Q2,L17.Q1,L18.Q3,L18.Q2,L18.Q1,18.Q3,18.Q2,18.Q1,L18.Q4,18.Q4,L19.Q1,19.Q1,L19.Q2,19.Q2,19.Q3,L19.Q3,L19.Q4,19.Q4,L20.Q1,20.Q1,20.Q2,20.Q3,20.Q4,21.Q1 | 17 | 86 | 90 | 0 | %
DC_E_ERBS_EVENTS_EUTRANCELLFDD_V | pmPrbDlUtilDistrPartition2 | L16B,16B,17Q1,L17.Q4,17.Q4,L17A,L17B,17B,17A,17.Q3,17.Q2,17.Q1,L17.Q3,L17.Q2,L17.Q1,L18.Q3,L18.Q2,L18.Q1,18.Q3,18.Q2,18.Q1,L18.Q4,18.Q4,L19.Q1,19.Q1,L19.Q2,19.Q2,19.Q3,L19.Q3,L19.Q4,19.Q4,L20.Q1,20.Q1,20.Q2,20.Q3,20.Q4,21.Q1 | 18 | 91 | 95 | 0 | %
DC_E_ERBS_EVENTS_EUTRANCELLFDD_V | pmPrbDlUtilDistrPartition2 | L16B,16B,17Q1,L17.Q4,17.Q4,L17A,L17B,17B,17A,17.Q3,17.Q2,17.Q1,L17.Q3,L17.Q2,L17.Q1,L18.Q3,L18.Q2,L18.Q1,18.Q3,18.Q2,18.Q1,L18.Q4,18.Q4,L19.Q1,19.Q1,L19.Q2,19.Q2,19.Q3,L19.Q3,L19.Q4,19.Q4,L20.Q1,20.Q1,20.Q2,20.Q3,20.Q4,21.Q1 | 19 | 96 | 100 | 0 | %
DC_E_ERBS_EVENTS_EUTRANCELLFDD_V | pmPrbDlUtilDistrPartition2 | L16B,16B,17Q1,L17.Q4,17.Q4,L17A,L17B,17B,17A,17.Q3,17.Q2,17.Q1,L17.Q3,L17.Q2,L17.Q1,L18.Q3,L18.Q2,L18.Q1,18.Q3,18.Q2,18.Q1,L18.Q4,18.Q4,L19.Q1,19.Q1,L19.Q2,19.Q2,19.Q3,L19.Q3,L19.Q4,19.Q4,L20.Q1,20.Q1,20.Q2,20.Q3,20.Q4,21.Q1 | 2 | 11 | 15 | 0 | %
DC_E_ERBS_EVENTS_EUTRANCELLFDD_V | pmPrbDlUtilDistrPartition2 | L16B,16B,17Q1,L17.Q4,17.Q4,L17A,L17B,17B,17A,17.Q3,17.Q2,17.Q1,L17.Q3,L17.Q2,L17.Q1,L18.Q3,L18.Q2,L18.Q1,18.Q3,18.Q2,18.Q1,L18.Q4,18.Q4,L19.Q1,19.Q1,L19.Q2,19.Q2,19.Q3,L19.Q3,L19.Q4,19.Q4,L20.Q1,20.Q1,20.Q2,20.Q3,20.Q4,21.Q1 | 3 | 16 | 20 | 0 | %
DC_E_ERBS_EVENTS_EUTRANCELLFDD_V | pmPrbDlUtilDistrPartition2 | L16B,16B,17Q1,L17.Q4,17.Q4,L17A,L17B,17B,17A,17.Q3,17.Q2,17.Q1,L17.Q3,L17.Q2,L17.Q1,L18.Q3,L18.Q2,L18.Q1,18.Q3,18.Q2,18.Q1,L18.Q4,18.Q4,L19.Q1,19.Q1,L19.Q2,19.Q2,19.Q3,L19.Q3,L19.Q4,19.Q4,L20.Q1,20.Q1,20.Q2,20.Q3,20.Q4,21.Q1 | 4 | 21 | 25 | 0 | %
DC_E_ERBS_EVENTS_EUTRANCELLFDD_V | pmPrbDlUtilDistrPartition2 | L16B,16B,17Q1,L17.Q4,17.Q4,L17A,L17B,17B,17A,17.Q3,17.Q2,17.Q1,L17.Q3,L17.Q2,L17.Q1,L18.Q3,L18.Q2,L18.Q1,18.Q3,18.Q2,18.Q1,L18.Q4,18.Q4,L19.Q1,19.Q1,L19.Q2,19.Q2,19.Q3,L19.Q3,L19.Q4,19.Q4,L20.Q1,20.Q1,20.Q2,20.Q3,20.Q4,21.Q1 | 5 | 26 | 30 | 0 | %
DC_E_ERBS_EVENTS_EUTRANCELLFDD_V | pmPrbDlUtilDistrPartition2 | L16B,16B,17Q1,L17.Q4,17.Q4,L17A,L17B,17B,17A,17.Q3,17.Q2,17.Q1,L17.Q3,L17.Q2,L17.Q1,L18.Q3,L18.Q2,L18.Q1,18.Q3,18.Q2,18.Q1,L18.Q4,18.Q4,L19.Q1,19.Q1,L19.Q2,19.Q2,19.Q3,L19.Q3,L19.Q4,19.Q4,L20.Q1,20.Q1,20.Q2,20.Q3,20.Q4,21.Q1 | 6 | 31 | 35 | 0 | %
DC_E_ERBS_EVENTS_EUTRANCELLFDD_V | pmPrbDlUtilDistrPartition2 | L16B,16B,17Q1,L17.Q4,17.Q4,L17A,L17B,17B,17A,17.Q3,17.Q2,17.Q1,L17.Q3,L17.Q2,L17.Q1,L18.Q3,L18.Q2,L18.Q1,18.Q3,18.Q2,18.Q1,L18.Q4,18.Q4,L19.Q1,19.Q1,L19.Q2,19.Q2,19.Q3,L19.Q3,L19.Q4,19.Q4,L20.Q1,20.Q1,20.Q2,20.Q3,20.Q4,21.Q1 | 7 | 36 | 40 | 0 | %
DC_E_ERBS_EVENTS_EUTRANCELLFDD_V | pmPrbDlUtilDistrPartition2 | L16B,16B,17Q1,L17.Q4,17.Q4,L17A,L17B,17B,17A,17.Q3,17.Q2,17.Q1,L17.Q3,L17.Q2,L17.Q1,L18.Q3,L18.Q2,L18.Q1,18.Q3,18.Q2,18.Q1,L18.Q4,18.Q4,L19.Q1,19.Q1,L19.Q2,19.Q2,19.Q3,L19.Q3,L19.Q4,19.Q4,L20.Q1,20.Q1,20.Q2,20.Q3,20.Q4,21.Q1 | 8 | 41 | 45 | 0 | %
DC_E_ERBS_EVENTS_EUTRANCELLFDD_V | pmPrbDlUtilDistrPartition2 | L16B,16B,17Q1,L17.Q4,17.Q4,L17A,L17B,17B,17A,17.Q3,17.Q2,17.Q1,L17.Q3,L17.Q2,L17.Q1,L18.Q3,L18.Q2,L18.Q1,18.Q3,18.Q2,18.Q1,L18.Q4,18.Q4,L19.Q1,19.Q1,L19.Q2,19.Q2,19.Q3,L19.Q3,L19.Q4,19.Q4,L20.Q1,20.Q1,20.Q2,20.Q3,20.Q4,21.Q1 | 9 | 46 | 50 | 0 | %
DC_E_ERBS_EVENTS_EUTRANCELLFDD_V | pmPrbDlUtilDistrPartition8 | L16B,16B,17Q1,L17.Q4,17.Q4,L17A,L17B,17B,17A,17.Q3,17.Q2,17.Q1,L17.Q3,L17.Q2,L17.Q1,L18.Q3,L18.Q2,L18.Q1,18.Q3,18.Q2,18.Q1,L18.Q4,18.Q4,L19.Q1,19.Q1,L19.Q2,19.Q2,19.Q3,L19.Q3,L19.Q4,19.Q4,L20.Q1,20.Q1,20.Q2,20.Q3,20.Q4,21.Q1 | 0 | 0 | 5 | 0 | %
DC_E_ERBS_EVENTS_EUTRANCELLFDD_V | pmPrbDlUtilDistrPartition8 | L16B,16B,17Q1,L17.Q4,17.Q4,L17A,L17B,17B,17A,17.Q3,17.Q2,17.Q1,L17.Q3,L17.Q2,L17.Q1,L18.Q3,L18.Q2,L18.Q1,18.Q3,18.Q2,18.Q1,L18.Q4,18.Q4,L19.Q1,19.Q1,L19.Q2,19.Q2,19.Q3,L19.Q3,L19.Q4,19.Q4,L20.Q1,20.Q1,20.Q2,20.Q3,20.Q4,21.Q1 | 1 | 6 | 10 | 0 | %
DC_E_ERBS_EVENTS_EUTRANCELLFDD_V | pmPrbDlUtilDistrPartition8 | L16B,16B,17Q1,L17.Q4,17.Q4,L17A,L17B,17B,17A,17.Q3,17.Q2,17.Q1,L17.Q3,L17.Q2,L17.Q1,L18.Q3,L18.Q2,L18.Q1,18.Q3,18.Q2,18.Q1,L18.Q4,18.Q4,L19.Q1,19.Q1,L19.Q2,19.Q2,19.Q3,L19.Q3,L19.Q4,19.Q4,L20.Q1,20.Q1,20.Q2,20.Q3,20.Q4,21.Q1 | 10 | 51 | 55 | 0 | %
DC_E_ERBS_EVENTS_EUTRANCELLFDD_V | pmPrbDlUtilDistrPartition8 | L16B,16B,17Q1,L17.Q4,17.Q4,L17A,L17B,17B,17A,17.Q3,17.Q2,17.Q1,L17.Q3,L17.Q2,L17.Q1,L18.Q3,L18.Q2,L18.Q1,18.Q3,18.Q2,18.Q1,L18.Q4,18.Q4,L19.Q1,19.Q1,L19.Q2,19.Q2,19.Q3,L19.Q3,L19.Q4,19.Q4,L20.Q1,20.Q1,20.Q2,20.Q3,20.Q4,21.Q1 | 11 | 56 | 60 | 0 | %
DC_E_ERBS_EVENTS_EUTRANCELLFDD_V | pmPrbDlUtilDistrPartition8 | L16B,16B,17Q1,L17.Q4,17.Q4,L17A,L17B,17B,17A,17.Q3,17.Q2,17.Q1,L17.Q3,L17.Q2,L17.Q1,L18.Q3,L18.Q2,L18.Q1,18.Q3,18.Q2,18.Q1,L18.Q4,18.Q4,L19.Q1,19.Q1,L19.Q2,19.Q2,19.Q3,L19.Q3,L19.Q4,19.Q4,L20.Q1,20.Q1,20.Q2,20.Q3,20.Q4,21.Q1 | 12 | 61 | 65 | 0 | %
DC_E_ERBS_EVENTS_EUTRANCELLFDD_V | pmPrbDlUtilDistrPartition8 | L16B,16B,17Q1,L17.Q4,17.Q4,L17A,L17B,17B,17A,17.Q3,17.Q2,17.Q1,L17.Q3,L17.Q2,L17.Q1,L18.Q3,L18.Q2,L18.Q1,18.Q3,18.Q2,18.Q1,L18.Q4,18.Q4,L19.Q1,19.Q1,L19.Q2,19.Q2,19.Q3,L19.Q3,L19.Q4,19.Q4,L20.Q1,20.Q1,20.Q2,20.Q3,20.Q4,21.Q1 | 13 | 66 | 70 | 0 | %
DC_E_ERBS_EVENTS_EUTRANCELLFDD_V | pmPrbDlUtilDistrPartition8 | L16B,16B,17Q1,L17.Q4,17.Q4,L17A,L17B,17B,17A,17.Q3,17.Q2,17.Q1,L17.Q3,L17.Q2,L17.Q1,L18.Q3,L18.Q2,L18.Q1,18.Q3,18.Q2,18.Q1,L18.Q4,18.Q4,L19.Q1,19.Q1,L19.Q2,19.Q2,19.Q3,L19.Q3,L19.Q4,19.Q4,L20.Q1,20.Q1,20.Q2,20.Q3,20.Q4,21.Q1 | 14 | 71 | 75 | 0 | %
DC_E_ERBS_EVENTS_EUTRANCELLFDD_V | pmPrbDlUtilDistrPartition8 | L16B,16B,17Q1,L17.Q4,17.Q4,L17A,L17B,17B,17A,17.Q3,17.Q2,17.Q1,L17.Q3,L17.Q2,L17.Q1,L18.Q3,L18.Q2,L18.Q1,18.Q3,18.Q2,18.Q1,L18.Q4,18.Q4,L19.Q1,19.Q1,L19.Q2,19.Q2,19.Q3,L19.Q3,L19.Q4,19.Q4,L20.Q1,20.Q1,20.Q2,20.Q3,20.Q4,21.Q1 | 15 | 76 | 80 | 0 | %
DC_E_ERBS_EVENTS_EUTRANCELLFDD_V | pmPrbDlUtilDistrPartition8 | L16B,16B,17Q1,L17.Q4,17.Q4,L17A,L17B,17B,17A,17.Q3,17.Q2,17.Q1,L17.Q3,L17.Q2,L17.Q1,L18.Q3,L18.Q2,L18.Q1,18.Q3,18.Q2,18.Q1,L18.Q4,18.Q4,L19.Q1,19.Q1,L19.Q2,19.Q2,19.Q3,L19.Q3,L19.Q4,19.Q4,L20.Q1,20.Q1,20.Q2,20.Q3,20.Q4,21.Q1 | 16 | 81 | 85 | 0 | %
DC_E_ERBS_EVENTS_EUTRANCELLFDD_V | pmPrbDlUtilDistrPartition8 | L16B,16B,17Q1,L17.Q4,17.Q4,L17A,L17B,17B,17A,17.Q3,17.Q2,17.Q1,L17.Q3,L17.Q2,L17.Q1,L18.Q3,L18.Q2,L18.Q1,18.Q3,18.Q2,18.Q1,L18.Q4,18.Q4,L19.Q1,19.Q1,L19.Q2,19.Q2,19.Q3,L19.Q3,L19.Q4,19.Q4,L20.Q1,20.Q1,20.Q2,20.Q3,20.Q4,21.Q1 | 17 | 86 | 90 | 0 | %
DC_E_ERBS_EVENTS_EUTRANCELLFDD_V | pmPrbDlUtilDistrPartition8 | L16B,16B,17Q1,L17.Q4,17.Q4,L17A,L17B,17B,17A,17.Q3,17.Q2,17.Q1,L17.Q3,L17.Q2,L17.Q1,L18.Q3,L18.Q2,L18.Q1,18.Q3,18.Q2,18.Q1,L18.Q4,18.Q4,L19.Q1,19.Q1,L19.Q2,19.Q2,19.Q3,L19.Q3,L19.Q4,19.Q4,L20.Q1,20.Q1,20.Q2,20.Q3,20.Q4,21.Q1 | 18 | 91 | 95 | 0 | %
DC_E_ERBS_EVENTS_EUTRANCELLFDD_V | pmPrbDlUtilDistrPartition8 | L16B,16B,17Q1,L17.Q4,17.Q4,L17A,L17B,17B,17A,17.Q3,17.Q2,17.Q1,L17.Q3,L17.Q2,L17.Q1,L18.Q3,L18.Q2,L18.Q1,18.Q3,18.Q2,18.Q1,L18.Q4,18.Q4,L19.Q1,19.Q1,L19.Q2,19.Q2,19.Q3,L19.Q3,L19.Q4,19.Q4,L20.Q1,20.Q1,20.Q2,20.Q3,20.Q4,21.Q1 | 19 | 96 | 100 | 0 | %
DC_E_ERBS_EVENTS_EUTRANCELLFDD_V | pmPrbDlUtilDistrPartition8 | L16B,16B,17Q1,L17.Q4,17.Q4,L17A,L17B,17B,17A,17.Q3,17.Q2,17.Q1,L17.Q3,L17.Q2,L17.Q1,L18.Q3,L18.Q2,L18.Q1,18.Q3,18.Q2,18.Q1,L18.Q4,18.Q4,L19.Q1,19.Q1,L19.Q2,19.Q2,19.Q3,L19.Q3,L19.Q4,19.Q4,L20.Q1,20.Q1,20.Q2,20.Q3,20.Q4,21.Q1 | 2 | 11 | 15 | 0 | %
DC_E_ERBS_EVENTS_EUTRANCELLFDD_V | pmPrbDlUtilDistrPartition8 | L16B,16B,17Q1,L17.Q4,17.Q4,L17A,L17B,17B,17A,17.Q3,17.Q2,17.Q1,L17.Q3,L17.Q2,L17.Q1,L18.Q3,L18.Q2,L18.Q1,18.Q3,18.Q2,18.Q1,L18.Q4,18.Q4,L19.Q1,19.Q1,L19.Q2,19.Q2,19.Q3,L19.Q3,L19.Q4,19.Q4,L20.Q1,20.Q1,20.Q2,20.Q3,20.Q4,21.Q1 | 3 | 16 | 20 | 0 | %
DC_E_ERBS_EVENTS_EUTRANCELLFDD_V | pmPrbDlUtilDistrPartition8 | L16B,16B,17Q1,L17.Q4,17.Q4,L17A,L17B,17B,17A,17.Q3,17.Q2,17.Q1,L17.Q3,L17.Q2,L17.Q1,L18.Q3,L18.Q2,L18.Q1,18.Q3,18.Q2,18.Q1,L18.Q4,18.Q4,L19.Q1,19.Q1,L19.Q2,19.Q2,19.Q3,L19.Q3,L19.Q4,19.Q4,L20.Q1,20.Q1,20.Q2,20.Q3,20.Q4,21.Q1 | 4 | 21 | 25 | 0 | %
DC_E_ERBS_EVENTS_EUTRANCELLFDD_V | pmPrbDlUtilDistrPartition8 | L16B,16B,17Q1,L17.Q4,17.Q4,L17A,L17B,17B,17A,17.Q3,17.Q2,17.Q1,L17.Q3,L17.Q2,L17.Q1,L18.Q3,L18.Q2,L18.Q1,18.Q3,18.Q2,18.Q1,L18.Q4,18.Q4,L19.Q1,19.Q1,L19.Q2,19.Q2,19.Q3,L19.Q3,L19.Q4,19.Q4,L20.Q1,20.Q1,20.Q2,20.Q3,20.Q4,21.Q1 | 5 | 26 | 30 | 0 | %
DC_E_ERBS_EVENTS_EUTRANCELLFDD_V | pmPrbDlUtilDistrPartition8 | L16B,16B,17Q1,L17.Q4,17.Q4,L17A,L17B,17B,17A,17.Q3,17.Q2,17.Q1,L17.Q3,L17.Q2,L17.Q1,L18.Q3,L18.Q2,L18.Q1,18.Q3,18.Q2,18.Q1,L18.Q4,18.Q4,L19.Q1,19.Q1,L19.Q2,19.Q2,19.Q3,L19.Q3,L19.Q4,19.Q4,L20.Q1,20.Q1,20.Q2,20.Q3,20.Q4,21.Q1 | 6 | 31 | 35 | 0 | %
DC_E_ERBS_EVENTS_EUTRANCELLFDD_V | pmPrbDlUtilDistrPartition8 | L16B,16B,17Q1,L17.Q4,17.Q4,L17A,L17B,17B,17A,17.Q3,17.Q2,17.Q1,L17.Q3,L17.Q2,L17.Q1,L18.Q3,L18.Q2,L18.Q1,18.Q3,18.Q2,18.Q1,L18.Q4,18.Q4,L19.Q1,19.Q1,L19.Q2,19.Q2,19.Q3,L19.Q3,L19.Q4,19.Q4,L20.Q1,20.Q1,20.Q2,20.Q3,20.Q4,21.Q1 | 7 | 36 | 40 | 0 | %
DC_E_ERBS_EVENTS_EUTRANCELLFDD_V | pmPrbDlUtilDistrPartition8 | L16B,16B,17Q1,L17.Q4,17.Q4,L17A,L17B,17B,17A,17.Q3,17.Q2,17.Q1,L17.Q3,L17.Q2,L17.Q1,L18.Q3,L18.Q2,L18.Q1,18.Q3,18.Q2,18.Q1,L18.Q4,18.Q4,L19.Q1,19.Q1,L19.Q2,19.Q2,19.Q3,L19.Q3,L19.Q4,19.Q4,L20.Q1,20.Q1,20.Q2,20.Q3,20.Q4,21.Q1 | 8 | 41 | 45 | 0 | %
DC_E_ERBS_EVENTS_EUTRANCELLFDD_V | pmPrbDlUtilDistrPartition8 | L16B,16B,17Q1,L17.Q4,17.Q4,L17A,L17B,17B,17A,17.Q3,17.Q2,17.Q1,L17.Q3,L17.Q2,L17.Q1,L18.Q3,L18.Q2,L18.Q1,18.Q3,18.Q2,18.Q1,L18.Q4,18.Q4,L19.Q1,19.Q1,L19.Q2,19.Q2,19.Q3,L19.Q3,L19.Q4,19.Q4,L20.Q1,20.Q1,20.Q2,20.Q3,20.Q4,21.Q1 | 9 | 46 | 50 | 0 | %
DC_E_ERBS_EVENTS_EUTRANCELLFDD_V | pmPrbUlUtilDistrPartition18 | L16B,16B,17Q1,L17.Q4,17.Q4,L17A,L17B,17B,17A,17.Q3,17.Q2,17.Q1,L17.Q3,L17.Q2,L17.Q1,L18.Q3,L18.Q2,L18.Q1,18.Q3,18.Q2,18.Q1,L18.Q4,18.Q4,L19.Q1,19.Q1,L19.Q2,19.Q2,19.Q3,L19.Q3,L19.Q4,19.Q4,L20.Q1,20.Q1,20.Q2,20.Q3,20.Q4,21.Q1 | 0 | 0 | 5 | 0 | %
DC_E_ERBS_EVENTS_EUTRANCELLFDD_V | pmPrbUlUtilDistrPartition18 | L16B,16B,17Q1,L17.Q4,17.Q4,L17A,L17B,17B,17A,17.Q3,17.Q2,17.Q1,L17.Q3,L17.Q2,L17.Q1,L18.Q3,L18.Q2,L18.Q1,18.Q3,18.Q2,18.Q1,L18.Q4,18.Q4,L19.Q1,19.Q1,L19.Q2,19.Q2,19.Q3,L19.Q3,L19.Q4,19.Q4,L20.Q1,20.Q1,20.Q2,20.Q3,20.Q4,21.Q1 | 1 | 6 | 10 | 0 | %
DC_E_ERBS_EVENTS_EUTRANCELLFDD_V | pmPrbUlUtilDistrPartition18 | L16B,16B,17Q1,L17.Q4,17.Q4,L17A,L17B,17B,17A,17.Q3,17.Q2,17.Q1,L17.Q3,L17.Q2,L17.Q1,L18.Q3,L18.Q2,L18.Q1,18.Q3,18.Q2,18.Q1,L18.Q4,18.Q4,L19.Q1,19.Q1,L19.Q2,19.Q2,19.Q3,L19.Q3,L19.Q4,19.Q4,L20.Q1,20.Q1,20.Q2,20.Q3,20.Q4,21.Q1 | 10 | 51 | 55 | 0 | %
DC_E_ERBS_EVENTS_EUTRANCELLFDD_V | pmPrbUlUtilDistrPartition18 | L16B,16B,17Q1,L17.Q4,17.Q4,L17A,L17B,17B,17A,17.Q3,17.Q2,17.Q1,L17.Q3,L17.Q2,L17.Q1,L18.Q3,L18.Q2,L18.Q1,18.Q3,18.Q2,18.Q1,L18.Q4,18.Q4,L19.Q1,19.Q1,L19.Q2,19.Q2,19.Q3,L19.Q3,L19.Q4,19.Q4,L20.Q1,20.Q1,20.Q2,20.Q3,20.Q4,21.Q1 | 11 | 56 | 60 | 0 | %
DC_E_ERBS_EVENTS_EUTRANCELLFDD_V | pmPrbUlUtilDistrPartition18 | L16B,16B,17Q1,L17.Q4,17.Q4,L17A,L17B,17B,17A,17.Q3,17.Q2,17.Q1,L17.Q3,L17.Q2,L17.Q1,L18.Q3,L18.Q2,L18.Q1,18.Q3,18.Q2,18.Q1,L18.Q4,18.Q4,L19.Q1,19.Q1,L19.Q2,19.Q2,19.Q3,L19.Q3,L19.Q4,19.Q4,L20.Q1,20.Q1,20.Q2,20.Q3,20.Q4,21.Q1 | 12 | 61 | 65 | 0 | %
DC_E_ERBS_EVENTS_EUTRANCELLFDD_V | pmPrbUlUtilDistrPartition18 | L16B,16B,17Q1,L17.Q4,17.Q4,L17A,L17B,17B,17A,17.Q3,17.Q2,17.Q1,L17.Q3,L17.Q2,L17.Q1,L18.Q3,L18.Q2,L18.Q1,18.Q3,18.Q2,18.Q1,L18.Q4,18.Q4,L19.Q1,19.Q1,L19.Q2,19.Q2,19.Q3,L19.Q3,L19.Q4,19.Q4,L20.Q1,20.Q1,20.Q2,20.Q3,20.Q4,21.Q1 | 13 | 66 | 70 | 0 | %
DC_E_ERBS_EVENTS_EUTRANCELLFDD_V | pmPrbUlUtilDistrPartition18 | L16B,16B,17Q1,L17.Q4,17.Q4,L17A,L17B,17B,17A,17.Q3,17.Q2,17.Q1,L17.Q3,L17.Q2,L17.Q1,L18.Q3,L18.Q2,L18.Q1,18.Q3,18.Q2,18.Q1,L18.Q4,18.Q4,L19.Q1,19.Q1,L19.Q2,19.Q2,19.Q3,L19.Q3,L19.Q4,19.Q4,L20.Q1,20.Q1,20.Q2,20.Q3,20.Q4,21.Q1 | 14 | 71 | 75 | 0 | %
DC_E_ERBS_EVENTS_EUTRANCELLFDD_V | pmPrbUlUtilDistrPartition18 | L16B,16B,17Q1,L17.Q4,17.Q4,L17A,L17B,17B,17A,17.Q3,17.Q2,17.Q1,L17.Q3,L17.Q2,L17.Q1,L18.Q3,L18.Q2,L18.Q1,18.Q3,18.Q2,18.Q1,L18.Q4,18.Q4,L19.Q1,19.Q1,L19.Q2,19.Q2,19.Q3,L19.Q3,L19.Q4,19.Q4,L20.Q1,20.Q1,20.Q2,20.Q3,20.Q4,21.Q1 | 15 | 76 | 80 | 0 | %
DC_E_ERBS_EVENTS_EUTRANCELLFDD_V | pmPrbUlUtilDistrPartition18 | L16B,16B,17Q1,L17.Q4,17.Q4,L17A,L17B,17B,17A,17.Q3,17.Q2,17.Q1,L17.Q3,L17.Q2,L17.Q1,L18.Q3,L18.Q2,L18.Q1,18.Q3,18.Q2,18.Q1,L18.Q4,18.Q4,L19.Q1,19.Q1,L19.Q2,19.Q2,19.Q3,L19.Q3,L19.Q4,19.Q4,L20.Q1,20.Q1,20.Q2,20.Q3,20.Q4,21.Q1 | 16 | 81 | 85 | 0 | %
DC_E_ERBS_EVENTS_EUTRANCELLFDD_V | pmPrbUlUtilDistrPartition18 | L16B,16B,17Q1,L17.Q4,17.Q4,L17A,L17B,17B,17A,17.Q3,17.Q2,17.Q1,L17.Q3,L17.Q2,L17.Q1,L18.Q3,L18.Q2,L18.Q1,18.Q3,18.Q2,18.Q1,L18.Q4,18.Q4,L19.Q1,19.Q1,L19.Q2,19.Q2,19.Q3,L19.Q3,L19.Q4,19.Q4,L20.Q1,20.Q1,20.Q2,20.Q3,20.Q4,21.Q1 | 17 | 86 | 90 | 0 | %
DC_E_ERBS_EVENTS_EUTRANCELLFDD_V | pmPrbUlUtilDistrPartition18 | L16B,16B,17Q1,L17.Q4,17.Q4,L17A,L17B,17B,17A,17.Q3,17.Q2,17.Q1,L17.Q3,L17.Q2,L17.Q1,L18.Q3,L18.Q2,L18.Q1,18.Q3,18.Q2,18.Q1,L18.Q4,18.Q4,L19.Q1,19.Q1,L19.Q2,19.Q2,19.Q3,L19.Q3,L19.Q4,19.Q4,L20.Q1,20.Q1,20.Q2,20.Q3,20.Q4,21.Q1 | 18 | 91 | 95 | 0 | %
DC_E_ERBS_EVENTS_EUTRANCELLFDD_V | pmPrbUlUtilDistrPartition18 | L16B,16B,17Q1,L17.Q4,17.Q4,L17A,L17B,17B,17A,17.Q3,17.Q2,17.Q1,L17.Q3,L17.Q2,L17.Q1,L18.Q3,L18.Q2,L18.Q1,18.Q3,18.Q2,18.Q1,L18.Q4,18.Q4,L19.Q1,19.Q1,L19.Q2,19.Q2,19.Q3,L19.Q3,L19.Q4,19.Q4,L20.Q1,20.Q1,20.Q2,20.Q3,20.Q4,21.Q1 | 19 | 96 | 100 | 0 | %
DC_E_ERBS_EVENTS_EUTRANCELLFDD_V | pmPrbUlUtilDistrPartition18 | L16B,16B,17Q1,L17.Q4,17.Q4,L17A,L17B,17B,17A,17.Q3,17.Q2,17.Q1,L17.Q3,L17.Q2,L17.Q1,L18.Q3,L18.Q2,L18.Q1,18.Q3,18.Q2,18.Q1,L18.Q4,18.Q4,L19.Q1,19.Q1,L19.Q2,19.Q2,19.Q3,L19.Q3,L19.Q4,19.Q4,L20.Q1,20.Q1,20.Q2,20.Q3,20.Q4,21.Q1 | 2 | 11 | 15 | 0 | %
DC_E_ERBS_EVENTS_EUTRANCELLFDD_V | pmPrbUlUtilDistrPartition18 | L16B,16B,17Q1,L17.Q4,17.Q4,L17A,L17B,17B,17A,17.Q3,17.Q2,17.Q1,L17.Q3,L17.Q2,L17.Q1,L18.Q3,L18.Q2,L18.Q1,18.Q3,18.Q2,18.Q1,L18.Q4,18.Q4,L19.Q1,19.Q1,L19.Q2,19.Q2,19.Q3,L19.Q3,L19.Q4,19.Q4,L20.Q1,20.Q1,20.Q2,20.Q3,20.Q4,21.Q1 | 3 | 16 | 20 | 0 | %
DC_E_ERBS_EVENTS_EUTRANCELLFDD_V | pmPrbUlUtilDistrPartition18 | L16B,16B,17Q1,L17.Q4,17.Q4,L17A,L17B,17B,17A,17.Q3,17.Q2,17.Q1,L17.Q3,L17.Q2,L17.Q1,L18.Q3,L18.Q2,L18.Q1,18.Q3,18.Q2,18.Q1,L18.Q4,18.Q4,L19.Q1,19.Q1,L19.Q2,19.Q2,19.Q3,L19.Q3,L19.Q4,19.Q4,L20.Q1,20.Q1,20.Q2,20.Q3,20.Q4,21.Q1 | 4 | 21 | 25 | 0 | %
DC_E_ERBS_EVENTS_EUTRANCELLFDD_V | pmPrbUlUtilDistrPartition18 | L16B,16B,17Q1,L17.Q4,17.Q4,L17A,L17B,17B,17A,17.Q3,17.Q2,17.Q1,L17.Q3,L17.Q2,L17.Q1,L18.Q3,L18.Q2,L18.Q1,18.Q3,18.Q2,18.Q1,L18.Q4,18.Q4,L19.Q1,19.Q1,L19.Q2,19.Q2,19.Q3,L19.Q3,L19.Q4,19.Q4,L20.Q1,20.Q1,20.Q2,20.Q3,20.Q4,21.Q1 | 5 | 26 | 30 | 0 | %
DC_E_ERBS_EVENTS_EUTRANCELLFDD_V | pmPrbUlUtilDistrPartition18 | L16B,16B,17Q1,L17.Q4,17.Q4,L17A,L17B,17B,17A,17.Q3,17.Q2,17.Q1,L17.Q3,L17.Q2,L17.Q1,L18.Q3,L18.Q2,L18.Q1,18.Q3,18.Q2,18.Q1,L18.Q4,18.Q4,L19.Q1,19.Q1,L19.Q2,19.Q2,19.Q3,L19.Q3,L19.Q4,19.Q4,L20.Q1,20.Q1,20.Q2,20.Q3,20.Q4,21.Q1 | 6 | 31 | 35 | 0 | %
DC_E_ERBS_EVENTS_EUTRANCELLFDD_V | pmPrbUlUtilDistrPartition18 | L16B,16B,17Q1,L17.Q4,17.Q4,L17A,L17B,17B,17A,17.Q3,17.Q2,17.Q1,L17.Q3,L17.Q2,L17.Q1,L18.Q3,L18.Q2,L18.Q1,18.Q3,18.Q2,18.Q1,L18.Q4,18.Q4,L19.Q1,19.Q1,L19.Q2,19.Q2,19.Q3,L19.Q3,L19.Q4,19.Q4,L20.Q1,20.Q1,20.Q2,20.Q3,20.Q4,21.Q1 | 7 | 36 | 40 | 0 | %
DC_E_ERBS_EVENTS_EUTRANCELLFDD_V | pmPrbUlUtilDistrPartition18 | L16B,16B,17Q1,L17.Q4,17.Q4,L17A,L17B,17B,17A,17.Q3,17.Q2,17.Q1,L17.Q3,L17.Q2,L17.Q1,L18.Q3,L18.Q2,L18.Q1,18.Q3,18.Q2,18.Q1,L18.Q4,18.Q4,L19.Q1,19.Q1,L19.Q2,19.Q2,19.Q3,L19.Q3,L19.Q4,19.Q4,L20.Q1,20.Q1,20.Q2,20.Q3,20.Q4,21.Q1 | 8 | 41 | 45 | 0 | %
DC_E_ERBS_EVENTS_EUTRANCELLFDD_V | pmPrbUlUtilDistrPartition18 | L16B,16B,17Q1,L17.Q4,17.Q4,L17A,L17B,17B,17A,17.Q3,17.Q2,17.Q1,L17.Q3,L17.Q2,L17.Q1,L18.Q3,L18.Q2,L18.Q1,18.Q3,18.Q2,18.Q1,L18.Q4,18.Q4,L19.Q1,19.Q1,L19.Q2,19.Q2,19.Q3,L19.Q3,L19.Q4,19.Q4,L20.Q1,20.Q1,20.Q2,20.Q3,20.Q4,21.Q1 | 9 | 46 | 50 | 0 | %
DC_E_ERBS_EVENTS_EUTRANCELLFDD_V | pmPrbDlUtilDistrPartition18 | L16B,16B,17Q1,L17.Q4,17.Q4,L17A,L17B,17B,17A,17.Q3,17.Q2,17.Q1,L17.Q3,L17.Q2,L17.Q1,L18.Q3,L18.Q2,L18.Q1,18.Q3,18.Q2,18.Q1,L18.Q4,18.Q4,L19.Q1,19.Q1,L19.Q2,19.Q2,19.Q3,L19.Q3,L19.Q4,19.Q4,L20.Q1,20.Q1,20.Q2,20.Q3,20.Q4,21.Q1 | 0 | 0 | 5 | 0 | %
DC_E_ERBS_EVENTS_EUTRANCELLFDD_V | pmPrbDlUtilDistrPartition18 | L16B,16B,17Q1,L17.Q4,17.Q4,L17A,L17B,17B,17A,17.Q3,17.Q2,17.Q1,L17.Q3,L17.Q2,L17.Q1,L18.Q3,L18.Q2,L18.Q1,18.Q3,18.Q2,18.Q1,L18.Q4,18.Q4,L19.Q1,19.Q1,L19.Q2,19.Q2,19.Q3,L19.Q3,L19.Q4,19.Q4,L20.Q1,20.Q1,20.Q2,20.Q3,20.Q4,21.Q1 | 1 | 6 | 10 | 0 | %
DC_E_ERBS_EVENTS_EUTRANCELLFDD_V | pmPrbDlUtilDistrPartition18 | L16B,16B,17Q1,L17.Q4,17.Q4,L17A,L17B,17B,17A,17.Q3,17.Q2,17.Q1,L17.Q3,L17.Q2,L17.Q1,L18.Q3,L18.Q2,L18.Q1,18.Q3,18.Q2,18.Q1,L18.Q4,18.Q4,L19.Q1,19.Q1,L19.Q2,19.Q2,19.Q3,L19.Q3,L19.Q4,19.Q4,L20.Q1,20.Q1,20.Q2,20.Q3,20.Q4,21.Q1 | 10 | 51 | 55 | 0 | %
DC_E_ERBS_EVENTS_EUTRANCELLFDD_V | pmPrbDlUtilDistrPartition18 | L16B,16B,17Q1,L17.Q4,17.Q4,L17A,L17B,17B,17A,17.Q3,17.Q2,17.Q1,L17.Q3,L17.Q2,L17.Q1,L18.Q3,L18.Q2,L18.Q1,18.Q3,18.Q2,18.Q1,L18.Q4,18.Q4,L19.Q1,19.Q1,L19.Q2,19.Q2,19.Q3,L19.Q3,L19.Q4,19.Q4,L20.Q1,20.Q1,20.Q2,20.Q3,20.Q4,21.Q1 | 11 | 56 | 60 | 0 | %
DC_E_ERBS_EVENTS_EUTRANCELLFDD_V | pmPrbDlUtilDistrPartition18 | L16B,16B,17Q1,L17.Q4,17.Q4,L17A,L17B,17B,17A,17.Q3,17.Q2,17.Q1,L17.Q3,L17.Q2,L17.Q1,L18.Q3,L18.Q2,L18.Q1,18.Q3,18.Q2,18.Q1,L18.Q4,18.Q4,L19.Q1,19.Q1,L19.Q2,19.Q2,19.Q3,L19.Q3,L19.Q4,19.Q4,L20.Q1,20.Q1,20.Q2,20.Q3,20.Q4,21.Q1 | 12 | 61 | 65 | 0 | %
DC_E_ERBS_EVENTS_EUTRANCELLFDD_V | pmPrbDlUtilDistrPartition18 | L16B,16B,17Q1,L17.Q4,17.Q4,L17A,L17B,17B,17A,17.Q3,17.Q2,17.Q1,L17.Q3,L17.Q2,L17.Q1,L18.Q3,L18.Q2,L18.Q1,18.Q3,18.Q2,18.Q1,L18.Q4,18.Q4,L19.Q1,19.Q1,L19.Q2,19.Q2,19.Q3,L19.Q3,L19.Q4,19.Q4,L20.Q1,20.Q1,20.Q2,20.Q3,20.Q4,21.Q1 | 13 | 66 | 70 | 0 | %
DC_E_ERBS_EVENTS_EUTRANCELLFDD_V | pmPrbDlUtilDistrPartition18 | L16B,16B,17Q1,L17.Q4,17.Q4,L17A,L17B,17B,17A,17.Q3,17.Q2,17.Q1,L17.Q3,L17.Q2,L17.Q1,L18.Q3,L18.Q2,L18.Q1,18.Q3,18.Q2,18.Q1,L18.Q4,18.Q4,L19.Q1,19.Q1,L19.Q2,19.Q2,19.Q3,L19.Q3,L19.Q4,19.Q4,L20.Q1,20.Q1,20.Q2,20.Q3,20.Q4,21.Q1 | 14 | 71 | 75 | 0 | %
DC_E_ERBS_EVENTS_EUTRANCELLFDD_V | pmPrbDlUtilDistrPartition18 | L16B,16B,17Q1,L17.Q4,17.Q4,L17A,L17B,17B,17A,17.Q3,17.Q2,17.Q1,L17.Q3,L17.Q2,L17.Q1,L18.Q3,L18.Q2,L18.Q1,18.Q3,18.Q2,18.Q1,L18.Q4,18.Q4,L19.Q1,19.Q1,L19.Q2,19.Q2,19.Q3,L19.Q3,L19.Q4,19.Q4,L20.Q1,20.Q1,20.Q2,20.Q3,20.Q4,21.Q1 | 15 | 76 | 80 | 0 | %
DC_E_ERBS_EVENTS_EUTRANCELLFDD_V | pmPrbDlUtilDistrPartition18 | L16B,16B,17Q1,L17.Q4,17.Q4,L17A,L17B,17B,17A,17.Q3,17.Q2,17.Q1,L17.Q3,L17.Q2,L17.Q1,L18.Q3,L18.Q2,L18.Q1,18.Q3,18.Q2,18.Q1,L18.Q4,18.Q4,L19.Q1,19.Q1,L19.Q2,19.Q2,19.Q3,L19.Q3,L19.Q4,19.Q4,L20.Q1,20.Q1,20.Q2,20.Q3,20.Q4,21.Q1 | 16 | 81 | 85 | 0 | %
DC_E_ERBS_EVENTS_EUTRANCELLFDD_V | pmPrbDlUtilDistrPartition18 | L16B,16B,17Q1,L17.Q4,17.Q4,L17A,L17B,17B,17A,17.Q3,17.Q2,17.Q1,L17.Q3,L17.Q2,L17.Q1,L18.Q3,L18.Q2,L18.Q1,18.Q3,18.Q2,18.Q1,L18.Q4,18.Q4,L19.Q1,19.Q1,L19.Q2,19.Q2,19.Q3,L19.Q3,L19.Q4,19.Q4,L20.Q1,20.Q1,20.Q2,20.Q3,20.Q4,21.Q1 | 17 | 86 | 90 | 0 | %
DC_E_ERBS_EVENTS_EUTRANCELLFDD_V | pmPrbDlUtilDistrPartition18 | L16B,16B,17Q1,L17.Q4,17.Q4,L17A,L17B,17B,17A,17.Q3,17.Q2,17.Q1,L17.Q3,L17.Q2,L17.Q1,L18.Q3,L18.Q2,L18.Q1,18.Q3,18.Q2,18.Q1,L18.Q4,18.Q4,L19.Q1,19.Q1,L19.Q2,19.Q2,19.Q3,L19.Q3,L19.Q4,19.Q4,L20.Q1,20.Q1,20.Q2,20.Q3,20.Q4,21.Q1 | 18 | 91 | 95 | 0 | %
DC_E_ERBS_EVENTS_EUTRANCELLFDD_V | pmPrbDlUtilDistrPartition18 | L16B,16B,17Q1,L17.Q4,17.Q4,L17A,L17B,17B,17A,17.Q3,17.Q2,17.Q1,L17.Q3,L17.Q2,L17.Q1,L18.Q3,L18.Q2,L18.Q1,18.Q3,18.Q2,18.Q1,L18.Q4,18.Q4,L19.Q1,19.Q1,L19.Q2,19.Q2,19.Q3,L19.Q3,L19.Q4,19.Q4,L20.Q1,20.Q1,20.Q2,20.Q3,20.Q4,21.Q1 | 19 | 96 | 100 | 0 | %
DC_E_ERBS_EVENTS_EUTRANCELLFDD_V | pmPrbDlUtilDistrPartition18 | L16B,16B,17Q1,L17.Q4,17.Q4,L17A,L17B,17B,17A,17.Q3,17.Q2,17.Q1,L17.Q3,L17.Q2,L17.Q1,L18.Q3,L18.Q2,L18.Q1,18.Q3,18.Q2,18.Q1,L18.Q4,18.Q4,L19.Q1,19.Q1,L19.Q2,19.Q2,19.Q3,L19.Q3,L19.Q4,19.Q4,L20.Q1,20.Q1,20.Q2,20.Q3,20.Q4,21.Q1 | 2 | 11 | 15 | 0 | %
DC_E_ERBS_EVENTS_EUTRANCELLFDD_V | pmPrbDlUtilDistrPartition18 | L16B,16B,17Q1,L17.Q4,17.Q4,L17A,L17B,17B,17A,17.Q3,17.Q2,17.Q1,L17.Q3,L17.Q2,L17.Q1,L18.Q3,L18.Q2,L18.Q1,18.Q3,18.Q2,18.Q1,L18.Q4,18.Q4,L19.Q1,19.Q1,L19.Q2,19.Q2,19.Q3,L19.Q3,L19.Q4,19.Q4,L20.Q1,20.Q1,20.Q2,20.Q3,20.Q4,21.Q1 | 3 | 16 | 20 | 0 | %
DC_E_ERBS_EVENTS_EUTRANCELLFDD_V | pmPrbDlUtilDistrPartition18 | L16B,16B,17Q1,L17.Q4,17.Q4,L17A,L17B,17B,17A,17.Q3,17.Q2,17.Q1,L17.Q3,L17.Q2,L17.Q1,L18.Q3,L18.Q2,L18.Q1,18.Q3,18.Q2,18.Q1,L18.Q4,18.Q4,L19.Q1,19.Q1,L19.Q2,19.Q2,19.Q3,L19.Q3,L19.Q4,19.Q4,L20.Q1,20.Q1,20.Q2,20.Q3,20.Q4,21.Q1 | 4 | 21 | 25 | 0 | %
DC_E_ERBS_EVENTS_EUTRANCELLFDD_V | pmPrbDlUtilDistrPartition18 | L16B,16B,17Q1,L17.Q4,17.Q4,L17A,L17B,17B,17A,17.Q3,17.Q2,17.Q1,L17.Q3,L17.Q2,L17.Q1,L18.Q3,L18.Q2,L18.Q1,18.Q3,18.Q2,18.Q1,L18.Q4,18.Q4,L19.Q1,19.Q1,L19.Q2,19.Q2,19.Q3,L19.Q3,L19.Q4,19.Q4,L20.Q1,20.Q1,20.Q2,20.Q3,20.Q4,21.Q1 | 5 | 26 | 30 | 0 | %
DC_E_ERBS_EVENTS_EUTRANCELLFDD_V | pmPrbDlUtilDistrPartition18 | L16B,16B,17Q1,L17.Q4,17.Q4,L17A,L17B,17B,17A,17.Q3,17.Q2,17.Q1,L17.Q3,L17.Q2,L17.Q1,L18.Q3,L18.Q2,L18.Q1,18.Q3,18.Q2,18.Q1,L18.Q4,18.Q4,L19.Q1,19.Q1,L19.Q2,19.Q2,19.Q3,L19.Q3,L19.Q4,19.Q4,L20.Q1,20.Q1,20.Q2,20.Q3,20.Q4,21.Q1 | 6 | 31 | 35 | 0 | %
DC_E_ERBS_EVENTS_EUTRANCELLFDD_V | pmPrbDlUtilDistrPartition18 | L16B,16B,17Q1,L17.Q4,17.Q4,L17A,L17B,17B,17A,17.Q3,17.Q2,17.Q1,L17.Q3,L17.Q2,L17.Q1,L18.Q3,L18.Q2,L18.Q1,18.Q3,18.Q2,18.Q1,L18.Q4,18.Q4,L19.Q1,19.Q1,L19.Q2,19.Q2,19.Q3,L19.Q3,L19.Q4,19.Q4,L20.Q1,20.Q1,20.Q2,20.Q3,20.Q4,21.Q1 | 7 | 36 | 40 | 0 | %
DC_E_ERBS_EVENTS_EUTRANCELLFDD_V | pmPrbDlUtilDistrPartition18 | L16B,16B,17Q1,L17.Q4,17.Q4,L17A,L17B,17B,17A,17.Q3,17.Q2,17.Q1,L17.Q3,L17.Q2,L17.Q1,L18.Q3,L18.Q2,L18.Q1,18.Q3,18.Q2,18.Q1,L18.Q4,18.Q4,L19.Q1,19.Q1,L19.Q2,19.Q2,19.Q3,L19.Q3,L19.Q4,19.Q4,L20.Q1,20.Q1,20.Q2,20.Q3,20.Q4,21.Q1 | 8 | 41 | 45 | 0 | %
DC_E_ERBS_EVENTS_EUTRANCELLFDD_V | pmPrbDlUtilDistrPartition18 | L16B,16B,17Q1,L17.Q4,17.Q4,L17A,L17B,17B,17A,17.Q3,17.Q2,17.Q1,L17.Q3,L17.Q2,L17.Q1,L18.Q3,L18.Q2,L18.Q1,18.Q3,18.Q2,18.Q1,L18.Q4,18.Q4,L19.Q1,19.Q1,L19.Q2,19.Q2,19.Q3,L19.Q3,L19.Q4,19.Q4,L20.Q1,20.Q1,20.Q2,20.Q3,20.Q4,21.Q1 | 9 | 46 | 50 | 0 | %
DC_E_ERBS_EVENTS_EUTRANCELLFDD_V | pmCceUtilDistrPartition10 | L16B,16B,17Q1,L17.Q4,17.Q4,L17A,L17B,17B,17A,17.Q3,17.Q2,17.Q1,L17.Q3,L17.Q2,L17.Q1,L18.Q3,L18.Q2,L18.Q1,18.Q3,18.Q2,18.Q1,L18.Q4,18.Q4,L19.Q1,19.Q1,L19.Q2,19.Q2,19.Q3,L19.Q3,L19.Q4,19.Q4,L20.Q1,20.Q1,20.Q2,20.Q3,20.Q4,21.Q1 | 0 | 0 | 5 | 0 | %
DC_E_ERBS_EVENTS_EUTRANCELLFDD_V | pmCceUtilDistrPartition10 | L16B,16B,17Q1,L17.Q4,17.Q4,L17A,L17B,17B,17A,17.Q3,17.Q2,17.Q1,L17.Q3,L17.Q2,L17.Q1,L18.Q3,L18.Q2,L18.Q1,18.Q3,18.Q2,18.Q1,L18.Q4,18.Q4,L19.Q1,19.Q1,L19.Q2,19.Q2,19.Q3,L19.Q3,L19.Q4,19.Q4,L20.Q1,20.Q1,20.Q2,20.Q3,20.Q4,21.Q1 | 1 | 6 | 10 | 0 | %
DC_E_ERBS_EVENTS_EUTRANCELLFDD_V | pmCceUtilDistrPartition10 | L16B,16B,17Q1,L17.Q4,17.Q4,L17A,L17B,17B,17A,17.Q3,17.Q2,17.Q1,L17.Q3,L17.Q2,L17.Q1,L18.Q3,L18.Q2,L18.Q1,18.Q3,18.Q2,18.Q1,L18.Q4,18.Q4,L19.Q1,19.Q1,L19.Q2,19.Q2,19.Q3,L19.Q3,L19.Q4,19.Q4,L20.Q1,20.Q1,20.Q2,20.Q3,20.Q4,21.Q1 | 10 | 51 | 55 | 0 | %
DC_E_ERBS_EVENTS_EUTRANCELLFDD_V | pmCceUtilDistrPartition10 | L16B,16B,17Q1,L17.Q4,17.Q4,L17A,L17B,17B,17A,17.Q3,17.Q2,17.Q1,L17.Q3,L17.Q2,L17.Q1,L18.Q3,L18.Q2,L18.Q1,18.Q3,18.Q2,18.Q1,L18.Q4,18.Q4,L19.Q1,19.Q1,L19.Q2,19.Q2,19.Q3,L19.Q3,L19.Q4,19.Q4,L20.Q1,20.Q1,20.Q2,20.Q3,20.Q4,21.Q1 | 11 | 56 | 60 | 0 | %
DC_E_ERBS_EVENTS_EUTRANCELLFDD_V | pmCceUtilDistrPartition10 | L16B,16B,17Q1,L17.Q4,17.Q4,L17A,L17B,17B,17A,17.Q3,17.Q2,17.Q1,L17.Q3,L17.Q2,L17.Q1,L18.Q3,L18.Q2,L18.Q1,18.Q3,18.Q2,18.Q1,L18.Q4,18.Q4,L19.Q1,19.Q1,L19.Q2,19.Q2,19.Q3,L19.Q3,L19.Q4,19.Q4,L20.Q1,20.Q1,20.Q2,20.Q3,20.Q4,21.Q1 | 12 | 61 | 65 | 0 | %
DC_E_ERBS_EVENTS_EUTRANCELLFDD_V | pmCceUtilDistrPartition10 | L16B,16B,17Q1,L17.Q4,17.Q4,L17A,L17B,17B,17A,17.Q3,17.Q2,17.Q1,L17.Q3,L17.Q2,L17.Q1,L18.Q3,L18.Q2,L18.Q1,18.Q3,18.Q2,18.Q1,L18.Q4,18.Q4,L19.Q1,19.Q1,L19.Q2,19.Q2,19.Q3,L19.Q3,L19.Q4,19.Q4,L20.Q1,20.Q1,20.Q2,20.Q3,20.Q4,21.Q1 | 13 | 66 | 70 | 0 | %
DC_E_ERBS_EVENTS_EUTRANCELLFDD_V | pmCceUtilDistrPartition10 | L16B,16B,17Q1,L17.Q4,17.Q4,L17A,L17B,17B,17A,17.Q3,17.Q2,17.Q1,L17.Q3,L17.Q2,L17.Q1,L18.Q3,L18.Q2,L18.Q1,18.Q3,18.Q2,18.Q1,L18.Q4,18.Q4,L19.Q1,19.Q1,L19.Q2,19.Q2,19.Q3,L19.Q3,L19.Q4,19.Q4,L20.Q1,20.Q1,20.Q2,20.Q3,20.Q4,21.Q1 | 14 | 71 | 75 | 0 | %
DC_E_ERBS_EVENTS_EUTRANCELLFDD_V | pmCceUtilDistrPartition10 | L16B,16B,17Q1,L17.Q4,17.Q4,L17A,L17B,17B,17A,17.Q3,17.Q2,17.Q1,L17.Q3,L17.Q2,L17.Q1,L18.Q3,L18.Q2,L18.Q1,18.Q3,18.Q2,18.Q1,L18.Q4,18.Q4,L19.Q1,19.Q1,L19.Q2,19.Q2,19.Q3,L19.Q3,L19.Q4,19.Q4,L20.Q1,20.Q1,20.Q2,20.Q3,20.Q4,21.Q1 | 15 | 76 | 80 | 0 | %
DC_E_ERBS_EVENTS_EUTRANCELLFDD_V | pmCceUtilDistrPartition10 | L16B,16B,17Q1,L17.Q4,17.Q4,L17A,L17B,17B,17A,17.Q3,17.Q2,17.Q1,L17.Q3,L17.Q2,L17.Q1,L18.Q3,L18.Q2,L18.Q1,18.Q3,18.Q2,18.Q1,L18.Q4,18.Q4,L19.Q1,19.Q1,L19.Q2,19.Q2,19.Q3,L19.Q3,L19.Q4,19.Q4,L20.Q1,20.Q1,20.Q2,20.Q3,20.Q4,21.Q1 | 16 | 81 | 85 | 0 | %
DC_E_ERBS_EVENTS_EUTRANCELLFDD_V | pmCceUtilDistrPartition10 | L16B,16B,17Q1,L17.Q4,17.Q4,L17A,L17B,17B,17A,17.Q3,17.Q2,17.Q1,L17.Q3,L17.Q2,L17.Q1,L18.Q3,L18.Q2,L18.Q1,18.Q3,18.Q2,18.Q1,L18.Q4,18.Q4,L19.Q1,19.Q1,L19.Q2,19.Q2,19.Q3,L19.Q3,L19.Q4,19.Q4,L20.Q1,20.Q1,20.Q2,20.Q3,20.Q4,21.Q1 | 17 | 86 | 90 | 0 | %
DC_E_ERBS_EVENTS_EUTRANCELLFDD_V | pmCceUtilDistrPartition10 | L16B,16B,17Q1,L17.Q4,17.Q4,L17A,L17B,17B,17A,17.Q3,17.Q2,17.Q1,L17.Q3,L17.Q2,L17.Q1,L18.Q3,L18.Q2,L18.Q1,18.Q3,18.Q2,18.Q1,L18.Q4,18.Q4,L19.Q1,19.Q1,L19.Q2,19.Q2,19.Q3,L19.Q3,L19.Q4,19.Q4,L20.Q1,20.Q1,20.Q2,20.Q3,20.Q4,21.Q1 | 18 | 91 | 95 | 0 | %
DC_E_ERBS_EVENTS_EUTRANCELLFDD_V | pmCceUtilDistrPartition10 | L16B,16B,17Q1,L17.Q4,17.Q4,L17A,L17B,17B,17A,17.Q3,17.Q2,17.Q1,L17.Q3,L17.Q2,L17.Q1,L18.Q3,L18.Q2,L18.Q1,18.Q3,18.Q2,18.Q1,L18.Q4,18.Q4,L19.Q1,19.Q1,L19.Q2,19.Q2,19.Q3,L19.Q3,L19.Q4,19.Q4,L20.Q1,20.Q1,20.Q2,20.Q3,20.Q4,21.Q1 | 19 | 96 | 100 | 0 | %
DC_E_ERBS_EVENTS_EUTRANCELLFDD_V | pmCceUtilDistrPartition10 | L16B,16B,17Q1,L17.Q4,17.Q4,L17A,L17B,17B,17A,17.Q3,17.Q2,17.Q1,L17.Q3,L17.Q2,L17.Q1,L18.Q3,L18.Q2,L18.Q1,18.Q3,18.Q2,18.Q1,L18.Q4,18.Q4,L19.Q1,19.Q1,L19.Q2,19.Q2,19.Q3,L19.Q3,L19.Q4,19.Q4,L20.Q1,20.Q1,20.Q2,20.Q3,20.Q4,21.Q1 | 2 | 11 | 15 | 0 | %
DC_E_ERBS_EVENTS_EUTRANCELLFDD_V | pmCceUtilDistrPartition10 | L16B,16B,17Q1,L17.Q4,17.Q4,L17A,L17B,17B,17A,17.Q3,17.Q2,17.Q1,L17.Q3,L17.Q2,L17.Q1,L18.Q3,L18.Q2,L18.Q1,18.Q3,18.Q2,18.Q1,L18.Q4,18.Q4,L19.Q1,19.Q1,L19.Q2,19.Q2,19.Q3,L19.Q3,L19.Q4,19.Q4,L20.Q1,20.Q1,20.Q2,20.Q3,20.Q4,21.Q1 | 3 | 16 | 20 | 0 | %
DC_E_ERBS_EVENTS_EUTRANCELLFDD_V | pmCceUtilDistrPartition10 | L16B,16B,17Q1,L17.Q4,17.Q4,L17A,L17B,17B,17A,17.Q3,17.Q2,17.Q1,L17.Q3,L17.Q2,L17.Q1,L18.Q3,L18.Q2,L18.Q1,18.Q3,18.Q2,18.Q1,L18.Q4,18.Q4,L19.Q1,19.Q1,L19.Q2,19.Q2,19.Q3,L19.Q3,L19.Q4,19.Q4,L20.Q1,20.Q1,20.Q2,20.Q3,20.Q4,21.Q1 | 4 | 21 | 25 | 0 | %
DC_E_ERBS_EVENTS_EUTRANCELLFDD_V | pmCceUtilDistrPartition10 | L16B,16B,17Q1,L17.Q4,17.Q4,L17A,L17B,17B,17A,17.Q3,17.Q2,17.Q1,L17.Q3,L17.Q2,L17.Q1,L18.Q3,L18.Q2,L18.Q1,18.Q3,18.Q2,18.Q1,L18.Q4,18.Q4,L19.Q1,19.Q1,L19.Q2,19.Q2,19.Q3,L19.Q3,L19.Q4,19.Q4,L20.Q1,20.Q1,20.Q2,20.Q3,20.Q4,21.Q1 | 5 | 26 | 30 | 0 | %
DC_E_ERBS_EVENTS_EUTRANCELLFDD_V | pmCceUtilDistrPartition10 | L16B,16B,17Q1,L17.Q4,17.Q4,L17A,L17B,17B,17A,17.Q3,17.Q2,17.Q1,L17.Q3,L17.Q2,L17.Q1,L18.Q3,L18.Q2,L18.Q1,18.Q3,18.Q2,18.Q1,L18.Q4,18.Q4,L19.Q1,19.Q1,L19.Q2,19.Q2,19.Q3,L19.Q3,L19.Q4,19.Q4,L20.Q1,20.Q1,20.Q2,20.Q3,20.Q4,21.Q1 | 6 | 31 | 35 | 0 | %
DC_E_ERBS_EVENTS_EUTRANCELLFDD_V | pmCceUtilDistrPartition10 | L16B,16B,17Q1,L17.Q4,17.Q4,L17A,L17B,17B,17A,17.Q3,17.Q2,17.Q1,L17.Q3,L17.Q2,L17.Q1,L18.Q3,L18.Q2,L18.Q1,18.Q3,18.Q2,18.Q1,L18.Q4,18.Q4,L19.Q1,19.Q1,L19.Q2,19.Q2,19.Q3,L19.Q3,L19.Q4,19.Q4,L20.Q1,20.Q1,20.Q2,20.Q3,20.Q4,21.Q1 | 7 | 36 | 40 | 0 | %
DC_E_ERBS_EVENTS_EUTRANCELLFDD_V | pmCceUtilDistrPartition10 | L16B,16B,17Q1,L17.Q4,17.Q4,L17A,L17B,17B,17A,17.Q3,17.Q2,17.Q1,L17.Q3,L17.Q2,L17.Q1,L18.Q3,L18.Q2,L18.Q1,18.Q3,18.Q2,18.Q1,L18.Q4,18.Q4,L19.Q1,19.Q1,L19.Q2,19.Q2,19.Q3,L19.Q3,L19.Q4,19.Q4,L20.Q1,20.Q1,20.Q2,20.Q3,20.Q4,21.Q1 | 8 | 41 | 45 | 0 | %
DC_E_ERBS_EVENTS_EUTRANCELLFDD_V | pmCceUtilDistrPartition10 | L16B,16B,17Q1,L17.Q4,17.Q4,L17A,L17B,17B,17A,17.Q3,17.Q2,17.Q1,L17.Q3,L17.Q2,L17.Q1,L18.Q3,L18.Q2,L18.Q1,18.Q3,18.Q2,18.Q1,L18.Q4,18.Q4,L19.Q1,19.Q1,L19.Q2,19.Q2,19.Q3,L19.Q3,L19.Q4,19.Q4,L20.Q1,20.Q1,20.Q2,20.Q3,20.Q4,21.Q1 | 9 | 46 | 50 | 0 | %
DC_E_ERBS_EVENTS_EUTRANCELLFDD_V | pmPrbUlUtilDistrPartition20 | L16B,16B,17Q1,L17.Q4,17.Q4,L17A,L17B,17B,17A,17.Q3,17.Q2,17.Q1,L17.Q3,L17.Q2,L17.Q1,L18.Q3,L18.Q2,L18.Q1,18.Q3,18.Q2,18.Q1,L18.Q4,18.Q4,L19.Q1,19.Q1,L19.Q2,19.Q2,19.Q3,L19.Q3,L19.Q4,19.Q4,L20.Q1,20.Q1,20.Q2,20.Q3,20.Q4,21.Q1 | 0 | 0 | 5 | 0 | %
DC_E_ERBS_EVENTS_EUTRANCELLFDD_V | pmPrbUlUtilDistrPartition20 | L16B,16B,17Q1,L17.Q4,17.Q4,L17A,L17B,17B,17A,17.Q3,17.Q2,17.Q1,L17.Q3,L17.Q2,L17.Q1,L18.Q3,L18.Q2,L18.Q1,18.Q3,18.Q2,18.Q1,L18.Q4,18.Q4,L19.Q1,19.Q1,L19.Q2,19.Q2,19.Q3,L19.Q3,L19.Q4,19.Q4,L20.Q1,20.Q1,20.Q2,20.Q3,20.Q4,21.Q1 | 1 | 6 | 10 | 0 | %
DC_E_ERBS_EVENTS_EUTRANCELLFDD_V | pmPrbUlUtilDistrPartition20 | L16B,16B,17Q1,L17.Q4,17.Q4,L17A,L17B,17B,17A,17.Q3,17.Q2,17.Q1,L17.Q3,L17.Q2,L17.Q1,L18.Q3,L18.Q2,L18.Q1,18.Q3,18.Q2,18.Q1,L18.Q4,18.Q4,L19.Q1,19.Q1,L19.Q2,19.Q2,19.Q3,L19.Q3,L19.Q4,19.Q4,L20.Q1,20.Q1,20.Q2,20.Q3,20.Q4,21.Q1 | 10 | 51 | 55 | 0 | %
DC_E_ERBS_EVENTS_EUTRANCELLFDD_V | pmPrbUlUtilDistrPartition20 | L16B,16B,17Q1,L17.Q4,17.Q4,L17A,L17B,17B,17A,17.Q3,17.Q2,17.Q1,L17.Q3,L17.Q2,L17.Q1,L18.Q3,L18.Q2,L18.Q1,18.Q3,18.Q2,18.Q1,L18.Q4,18.Q4,L19.Q1,19.Q1,L19.Q2,19.Q2,19.Q3,L19.Q3,L19.Q4,19.Q4,L20.Q1,20.Q1,20.Q2,20.Q3,20.Q4,21.Q1 | 11 | 56 | 60 | 0 | %
DC_E_ERBS_EVENTS_EUTRANCELLFDD_V | pmPrbUlUtilDistrPartition20 | L16B,16B,17Q1,L17.Q4,17.Q4,L17A,L17B,17B,17A,17.Q3,17.Q2,17.Q1,L17.Q3,L17.Q2,L17.Q1,L18.Q3,L18.Q2,L18.Q1,18.Q3,18.Q2,18.Q1,L18.Q4,18.Q4,L19.Q1,19.Q1,L19.Q2,19.Q2,19.Q3,L19.Q3,L19.Q4,19.Q4,L20.Q1,20.Q1,20.Q2,20.Q3,20.Q4,21.Q1 | 12 | 61 | 65 | 0 | %
DC_E_ERBS_EVENTS_EUTRANCELLFDD_V | pmPrbUlUtilDistrPartition20 | L16B,16B,17Q1,L17.Q4,17.Q4,L17A,L17B,17B,17A,17.Q3,17.Q2,17.Q1,L17.Q3,L17.Q2,L17.Q1,L18.Q3,L18.Q2,L18.Q1,18.Q3,18.Q2,18.Q1,L18.Q4,18.Q4,L19.Q1,19.Q1,L19.Q2,19.Q2,19.Q3,L19.Q3,L19.Q4,19.Q4,L20.Q1,20.Q1,20.Q2,20.Q3,20.Q4,21.Q1 | 13 | 66 | 70 | 0 | %
DC_E_ERBS_EVENTS_EUTRANCELLFDD_V | pmPrbUlUtilDistrPartition20 | L16B,16B,17Q1,L17.Q4,17.Q4,L17A,L17B,17B,17A,17.Q3,17.Q2,17.Q1,L17.Q3,L17.Q2,L17.Q1,L18.Q3,L18.Q2,L18.Q1,18.Q3,18.Q2,18.Q1,L18.Q4,18.Q4,L19.Q1,19.Q1,L19.Q2,19.Q2,19.Q3,L19.Q3,L19.Q4,19.Q4,L20.Q1,20.Q1,20.Q2,20.Q3,20.Q4,21.Q1 | 14 | 71 | 75 | 0 | %
DC_E_ERBS_EVENTS_EUTRANCELLFDD_V | pmPrbUlUtilDistrPartition20 | L16B,16B,17Q1,L17.Q4,17.Q4,L17A,L17B,17B,17A,17.Q3,17.Q2,17.Q1,L17.Q3,L17.Q2,L17.Q1,L18.Q3,L18.Q2,L18.Q1,18.Q3,18.Q2,18.Q1,L18.Q4,18.Q4,L19.Q1,19.Q1,L19.Q2,19.Q2,19.Q3,L19.Q3,L19.Q4,19.Q4,L20.Q1,20.Q1,20.Q2,20.Q3,20.Q4,21.Q1 | 15 | 76 | 80 | 0 | %
DC_E_ERBS_EVENTS_EUTRANCELLFDD_V | pmPrbUlUtilDistrPartition20 | L16B,16B,17Q1,L17.Q4,17.Q4,L17A,L17B,17B,17A,17.Q3,17.Q2,17.Q1,L17.Q3,L17.Q2,L17.Q1,L18.Q3,L18.Q2,L18.Q1,18.Q3,18.Q2,18.Q1,L18.Q4,18.Q4,L19.Q1,19.Q1,L19.Q2,19.Q2,19.Q3,L19.Q3,L19.Q4,19.Q4,L20.Q1,20.Q1,20.Q2,20.Q3,20.Q4,21.Q1 | 16 | 81 | 85 | 0 | %
DC_E_ERBS_EVENTS_EUTRANCELLFDD_V | pmPrbUlUtilDistrPartition20 | L16B,16B,17Q1,L17.Q4,17.Q4,L17A,L17B,17B,17A,17.Q3,17.Q2,17.Q1,L17.Q3,L17.Q2,L17.Q1,L18.Q3,L18.Q2,L18.Q1,18.Q3,18.Q2,18.Q1,L18.Q4,18.Q4,L19.Q1,19.Q1,L19.Q2,19.Q2,19.Q3,L19.Q3,L19.Q4,19.Q4,L20.Q1,20.Q1,20.Q2,20.Q3,20.Q4,21.Q1 | 17 | 86 | 90 | 0 | %
DC_E_ERBS_EVENTS_EUTRANCELLFDD_V | pmPrbUlUtilDistrPartition20 | L16B,16B,17Q1,L17.Q4,17.Q4,L17A,L17B,17B,17A,17.Q3,17.Q2,17.Q1,L17.Q3,L17.Q2,L17.Q1,L18.Q3,L18.Q2,L18.Q1,18.Q3,18.Q2,18.Q1,L18.Q4,18.Q4,L19.Q1,19.Q1,L19.Q2,19.Q2,19.Q3,L19.Q3,L19.Q4,19.Q4,L20.Q1,20.Q1,20.Q2,20.Q3,20.Q4,21.Q1 | 18 | 91 | 95 | 0 | %
DC_E_ERBS_EVENTS_EUTRANCELLFDD_V | pmPrbUlUtilDistrPartition20 | L16B,16B,17Q1,L17.Q4,17.Q4,L17A,L17B,17B,17A,17.Q3,17.Q2,17.Q1,L17.Q3,L17.Q2,L17.Q1,L18.Q3,L18.Q2,L18.Q1,18.Q3,18.Q2,18.Q1,L18.Q4,18.Q4,L19.Q1,19.Q1,L19.Q2,19.Q2,19.Q3,L19.Q3,L19.Q4,19.Q4,L20.Q1,20.Q1,20.Q2,20.Q3,20.Q4,21.Q1 | 19 | 96 | 100 | 0 | %
DC_E_ERBS_EVENTS_EUTRANCELLFDD_V | pmPrbUlUtilDistrPartition20 | L16B,16B,17Q1,L17.Q4,17.Q4,L17A,L17B,17B,17A,17.Q3,17.Q2,17.Q1,L17.Q3,L17.Q2,L17.Q1,L18.Q3,L18.Q2,L18.Q1,18.Q3,18.Q2,18.Q1,L18.Q4,18.Q4,L19.Q1,19.Q1,L19.Q2,19.Q2,19.Q3,L19.Q3,L19.Q4,19.Q4,L20.Q1,20.Q1,20.Q2,20.Q3,20.Q4,21.Q1 | 2 | 11 | 15 | 0 | %
DC_E_ERBS_EVENTS_EUTRANCELLFDD_V | pmPrbUlUtilDistrPartition20 | L16B,16B,17Q1,L17.Q4,17.Q4,L17A,L17B,17B,17A,17.Q3,17.Q2,17.Q1,L17.Q3,L17.Q2,L17.Q1,L18.Q3,L18.Q2,L18.Q1,18.Q3,18.Q2,18.Q1,L18.Q4,18.Q4,L19.Q1,19.Q1,L19.Q2,19.Q2,19.Q3,L19.Q3,L19.Q4,19.Q4,L20.Q1,20.Q1,20.Q2,20.Q3,20.Q4,21.Q1 | 3 | 16 | 20 | 0 | %
DC_E_ERBS_EVENTS_EUTRANCELLFDD_V | pmPrbUlUtilDistrPartition20 | L16B,16B,17Q1,L17.Q4,17.Q4,L17A,L17B,17B,17A,17.Q3,17.Q2,17.Q1,L17.Q3,L17.Q2,L17.Q1,L18.Q3,L18.Q2,L18.Q1,18.Q3,18.Q2,18.Q1,L18.Q4,18.Q4,L19.Q1,19.Q1,L19.Q2,19.Q2,19.Q3,L19.Q3,L19.Q4,19.Q4,L20.Q1,20.Q1,20.Q2,20.Q3,20.Q4,21.Q1 | 4 | 21 | 25 | 0 | %
DC_E_ERBS_EVENTS_EUTRANCELLFDD_V | pmPrbUlUtilDistrPartition20 | L16B,16B,17Q1,L17.Q4,17.Q4,L17A,L17B,17B,17A,17.Q3,17.Q2,17.Q1,L17.Q3,L17.Q2,L17.Q1,L18.Q3,L18.Q2,L18.Q1,18.Q3,18.Q2,18.Q1,L18.Q4,18.Q4,L19.Q1,19.Q1,L19.Q2,19.Q2,19.Q3,L19.Q3,L19.Q4,19.Q4,L20.Q1,20.Q1,20.Q2,20.Q3,20.Q4,21.Q1 | 5 | 26 | 30 | 0 | %
DC_E_ERBS_EVENTS_EUTRANCELLFDD_V | pmPrbUlUtilDistrPartition20 | L16B,16B,17Q1,L17.Q4,17.Q4,L17A,L17B,17B,17A,17.Q3,17.Q2,17.Q1,L17.Q3,L17.Q2,L17.Q1,L18.Q3,L18.Q2,L18.Q1,18.Q3,18.Q2,18.Q1,L18.Q4,18.Q4,L19.Q1,19.Q1,L19.Q2,19.Q2,19.Q3,L19.Q3,L19.Q4,19.Q4,L20.Q1,20.Q1,20.Q2,20.Q3,20.Q4,21.Q1 | 6 | 31 | 35 | 0 | %
DC_E_ERBS_EVENTS_EUTRANCELLFDD_V | pmPrbUlUtilDistrPartition20 | L16B,16B,17Q1,L17.Q4,17.Q4,L17A,L17B,17B,17A,17.Q3,17.Q2,17.Q1,L17.Q3,L17.Q2,L17.Q1,L18.Q3,L18.Q2,L18.Q1,18.Q3,18.Q2,18.Q1,L18.Q4,18.Q4,L19.Q1,19.Q1,L19.Q2,19.Q2,19.Q3,L19.Q3,L19.Q4,19.Q4,L20.Q1,20.Q1,20.Q2,20.Q3,20.Q4,21.Q1 | 7 | 36 | 40 | 0 | %
DC_E_ERBS_EVENTS_EUTRANCELLFDD_V | pmPrbUlUtilDistrPartition20 | L16B,16B,17Q1,L17.Q4,17.Q4,L17A,L17B,17B,17A,17.Q3,17.Q2,17.Q1,L17.Q3,L17.Q2,L17.Q1,L18.Q3,L18.Q2,L18.Q1,18.Q3,18.Q2,18.Q1,L18.Q4,18.Q4,L19.Q1,19.Q1,L19.Q2,19.Q2,19.Q3,L19.Q3,L19.Q4,19.Q4,L20.Q1,20.Q1,20.Q2,20.Q3,20.Q4,21.Q1 | 8 | 41 | 45 | 0 | %
DC_E_ERBS_EVENTS_EUTRANCELLFDD_V | pmPrbUlUtilDistrPartition20 | L16B,16B,17Q1,L17.Q4,17.Q4,L17A,L17B,17B,17A,17.Q3,17.Q2,17.Q1,L17.Q3,L17.Q2,L17.Q1,L18.Q3,L18.Q2,L18.Q1,18.Q3,18.Q2,18.Q1,L18.Q4,18.Q4,L19.Q1,19.Q1,L19.Q2,19.Q2,19.Q3,L19.Q3,L19.Q4,19.Q4,L20.Q1,20.Q1,20.Q2,20.Q3,20.Q4,21.Q1 | 9 | 46 | 50 | 0 | %
DC_E_ERBS_EVENTS_EUTRANCELLFDD_V | pmPrbDlUtilDistrPartition13 | L16B,16B,17Q1,L17.Q4,17.Q4,L17A,L17B,17B,17A,17.Q3,17.Q2,17.Q1,L17.Q3,L17.Q2,L17.Q1,L18.Q3,L18.Q2,L18.Q1,18.Q3,18.Q2,18.Q1,L18.Q4,18.Q4,L19.Q1,19.Q1,L19.Q2,19.Q2,19.Q3,L19.Q3,L19.Q4,19.Q4,L20.Q1,20.Q1,20.Q2,20.Q3,20.Q4,21.Q1 | 0 | 0 | 5 | 0 | %
DC_E_ERBS_EVENTS_EUTRANCELLFDD_V | pmPrbDlUtilDistrPartition13 | L16B,16B,17Q1,L17.Q4,17.Q4,L17A,L17B,17B,17A,17.Q3,17.Q2,17.Q1,L17.Q3,L17.Q2,L17.Q1,L18.Q3,L18.Q2,L18.Q1,18.Q3,18.Q2,18.Q1,L18.Q4,18.Q4,L19.Q1,19.Q1,L19.Q2,19.Q2,19.Q3,L19.Q3,L19.Q4,19.Q4,L20.Q1,20.Q1,20.Q2,20.Q3,20.Q4,21.Q1 | 1 | 6 | 10 | 0 | %
DC_E_ERBS_EVENTS_EUTRANCELLFDD_V | pmPrbDlUtilDistrPartition13 | L16B,16B,17Q1,L17.Q4,17.Q4,L17A,L17B,17B,17A,17.Q3,17.Q2,17.Q1,L17.Q3,L17.Q2,L17.Q1,L18.Q3,L18.Q2,L18.Q1,18.Q3,18.Q2,18.Q1,L18.Q4,18.Q4,L19.Q1,19.Q1,L19.Q2,19.Q2,19.Q3,L19.Q3,L19.Q4,19.Q4,L20.Q1,20.Q1,20.Q2,20.Q3,20.Q4,21.Q1 | 10 | 51 | 55 | 0 | %
DC_E_ERBS_EVENTS_EUTRANCELLFDD_V | pmPrbDlUtilDistrPartition13 | L16B,16B,17Q1,L17.Q4,17.Q4,L17A,L17B,17B,17A,17.Q3,17.Q2,17.Q1,L17.Q3,L17.Q2,L17.Q1,L18.Q3,L18.Q2,L18.Q1,18.Q3,18.Q2,18.Q1,L18.Q4,18.Q4,L19.Q1,19.Q1,L19.Q2,19.Q2,19.Q3,L19.Q3,L19.Q4,19.Q4,L20.Q1,20.Q1,20.Q2,20.Q3,20.Q4,21.Q1 | 11 | 56 | 60 | 0 | %
DC_E_ERBS_EVENTS_EUTRANCELLFDD_V | pmPrbDlUtilDistrPartition13 | L16B,16B,17Q1,L17.Q4,17.Q4,L17A,L17B,17B,17A,17.Q3,17.Q2,17.Q1,L17.Q3,L17.Q2,L17.Q1,L18.Q3,L18.Q2,L18.Q1,18.Q3,18.Q2,18.Q1,L18.Q4,18.Q4,L19.Q1,19.Q1,L19.Q2,19.Q2,19.Q3,L19.Q3,L19.Q4,19.Q4,L20.Q1,20.Q1,20.Q2,20.Q3,20.Q4,21.Q1 | 12 | 61 | 65 | 0 | %
DC_E_ERBS_EVENTS_EUTRANCELLFDD_V | pmPrbDlUtilDistrPartition13 | L16B,16B,17Q1,L17.Q4,17.Q4,L17A,L17B,17B,17A,17.Q3,17.Q2,17.Q1,L17.Q3,L17.Q2,L17.Q1,L18.Q3,L18.Q2,L18.Q1,18.Q3,18.Q2,18.Q1,L18.Q4,18.Q4,L19.Q1,19.Q1,L19.Q2,19.Q2,19.Q3,L19.Q3,L19.Q4,19.Q4,L20.Q1,20.Q1,20.Q2,20.Q3,20.Q4,21.Q1 | 13 | 66 | 70 | 0 | %
DC_E_ERBS_EVENTS_EUTRANCELLFDD_V | pmPrbDlUtilDistrPartition13 | L16B,16B,17Q1,L17.Q4,17.Q4,L17A,L17B,17B,17A,17.Q3,17.Q2,17.Q1,L17.Q3,L17.Q2,L17.Q1,L18.Q3,L18.Q2,L18.Q1,18.Q3,18.Q2,18.Q1,L18.Q4,18.Q4,L19.Q1,19.Q1,L19.Q2,19.Q2,19.Q3,L19.Q3,L19.Q4,19.Q4,L20.Q1,20.Q1,20.Q2,20.Q3,20.Q4,21.Q1 | 14 | 71 | 75 | 0 | %
DC_E_ERBS_EVENTS_EUTRANCELLFDD_V | pmPrbDlUtilDistrPartition13 | L16B,16B,17Q1,L17.Q4,17.Q4,L17A,L17B,17B,17A,17.Q3,17.Q2,17.Q1,L17.Q3,L17.Q2,L17.Q1,L18.Q3,L18.Q2,L18.Q1,18.Q3,18.Q2,18.Q1,L18.Q4,18.Q4,L19.Q1,19.Q1,L19.Q2,19.Q2,19.Q3,L19.Q3,L19.Q4,19.Q4,L20.Q1,20.Q1,20.Q2,20.Q3,20.Q4,21.Q1 | 15 | 76 | 80 | 0 | %
DC_E_ERBS_EVENTS_EUTRANCELLFDD_V | pmPrbDlUtilDistrPartition13 | L16B,16B,17Q1,L17.Q4,17.Q4,L17A,L17B,17B,17A,17.Q3,17.Q2,17.Q1,L17.Q3,L17.Q2,L17.Q1,L18.Q3,L18.Q2,L18.Q1,18.Q3,18.Q2,18.Q1,L18.Q4,18.Q4,L19.Q1,19.Q1,L19.Q2,19.Q2,19.Q3,L19.Q3,L19.Q4,19.Q4,L20.Q1,20.Q1,20.Q2,20.Q3,20.Q4,21.Q1 | 16 | 81 | 85 | 0 | %
DC_E_ERBS_EVENTS_EUTRANCELLFDD_V | pmPrbDlUtilDistrPartition13 | L16B,16B,17Q1,L17.Q4,17.Q4,L17A,L17B,17B,17A,17.Q3,17.Q2,17.Q1,L17.Q3,L17.Q2,L17.Q1,L18.Q3,L18.Q2,L18.Q1,18.Q3,18.Q2,18.Q1,L18.Q4,18.Q4,L19.Q1,19.Q1,L19.Q2,19.Q2,19.Q3,L19.Q3,L19.Q4,19.Q4,L20.Q1,20.Q1,20.Q2,20.Q3,20.Q4,21.Q1 | 17 | 86 | 90 | 0 | %
DC_E_ERBS_EVENTS_EUTRANCELLFDD_V | pmPrbDlUtilDistrPartition13 | L16B,16B,17Q1,L17.Q4,17.Q4,L17A,L17B,17B,17A,17.Q3,17.Q2,17.Q1,L17.Q3,L17.Q2,L17.Q1,L18.Q3,L18.Q2,L18.Q1,18.Q3,18.Q2,18.Q1,L18.Q4,18.Q4,L19.Q1,19.Q1,L19.Q2,19.Q2,19.Q3,L19.Q3,L19.Q4,19.Q4,L20.Q1,20.Q1,20.Q2,20.Q3,20.Q4,21.Q1 | 18 | 91 | 95 | 0 | %
DC_E_ERBS_EVENTS_EUTRANCELLFDD_V | pmPrbDlUtilDistrPartition13 | L16B,16B,17Q1,L17.Q4,17.Q4,L17A,L17B,17B,17A,17.Q3,17.Q2,17.Q1,L17.Q3,L17.Q2,L17.Q1,L18.Q3,L18.Q2,L18.Q1,18.Q3,18.Q2,18.Q1,L18.Q4,18.Q4,L19.Q1,19.Q1,L19.Q2,19.Q2,19.Q3,L19.Q3,L19.Q4,19.Q4,L20.Q1,20.Q1,20.Q2,20.Q3,20.Q4,21.Q1 | 19 | 96 | 100 | 0 | %
DC_E_ERBS_EVENTS_EUTRANCELLFDD_V | pmPrbDlUtilDistrPartition13 | L16B,16B,17Q1,L17.Q4,17.Q4,L17A,L17B,17B,17A,17.Q3,17.Q2,17.Q1,L17.Q3,L17.Q2,L17.Q1,L18.Q3,L18.Q2,L18.Q1,18.Q3,18.Q2,18.Q1,L18.Q4,18.Q4,L19.Q1,19.Q1,L19.Q2,19.Q2,19.Q3,L19.Q3,L19.Q4,19.Q4,L20.Q1,20.Q1,20.Q2,20.Q3,20.Q4,21.Q1 | 2 | 11 | 15 | 0 | %
DC_E_ERBS_EVENTS_EUTRANCELLFDD_V | pmPrbDlUtilDistrPartition13 | L16B,16B,17Q1,L17.Q4,17.Q4,L17A,L17B,17B,17A,17.Q3,17.Q2,17.Q1,L17.Q3,L17.Q2,L17.Q1,L18.Q3,L18.Q2,L18.Q1,18.Q3,18.Q2,18.Q1,L18.Q4,18.Q4,L19.Q1,19.Q1,L19.Q2,19.Q2,19.Q3,L19.Q3,L19.Q4,19.Q4,L20.Q1,20.Q1,20.Q2,20.Q3,20.Q4,21.Q1 | 3 | 16 | 20 | 0 | %
DC_E_ERBS_EVENTS_EUTRANCELLFDD_V | pmPrbDlUtilDistrPartition13 | L16B,16B,17Q1,L17.Q4,17.Q4,L17A,L17B,17B,17A,17.Q3,17.Q2,17.Q1,L17.Q3,L17.Q2,L17.Q1,L18.Q3,L18.Q2,L18.Q1,18.Q3,18.Q2,18.Q1,L18.Q4,18.Q4,L19.Q1,19.Q1,L19.Q2,19.Q2,19.Q3,L19.Q3,L19.Q4,19.Q4,L20.Q1,20.Q1,20.Q2,20.Q3,20.Q4,21.Q1 | 4 | 21 | 25 | 0 | %
DC_E_ERBS_EVENTS_EUTRANCELLFDD_V | pmPrbDlUtilDistrPartition13 | L16B,16B,17Q1,L17.Q4,17.Q4,L17A,L17B,17B,17A,17.Q3,17.Q2,17.Q1,L17.Q3,L17.Q2,L17.Q1,L18.Q3,L18.Q2,L18.Q1,18.Q3,18.Q2,18.Q1,L18.Q4,18.Q4,L19.Q1,19.Q1,L19.Q2,19.Q2,19.Q3,L19.Q3,L19.Q4,19.Q4,L20.Q1,20.Q1,20.Q2,20.Q3,20.Q4,21.Q1 | 5 | 26 | 30 | 0 | %
DC_E_ERBS_EVENTS_EUTRANCELLFDD_V | pmPrbDlUtilDistrPartition13 | L16B,16B,17Q1,L17.Q4,17.Q4,L17A,L17B,17B,17A,17.Q3,17.Q2,17.Q1,L17.Q3,L17.Q2,L17.Q1,L18.Q3,L18.Q2,L18.Q1,18.Q3,18.Q2,18.Q1,L18.Q4,18.Q4,L19.Q1,19.Q1,L19.Q2,19.Q2,19.Q3,L19.Q3,L19.Q4,19.Q4,L20.Q1,20.Q1,20.Q2,20.Q3,20.Q4,21.Q1 | 6 | 31 | 35 | 0 | %
DC_E_ERBS_EVENTS_EUTRANCELLFDD_V | pmPrbDlUtilDistrPartition13 | L16B,16B,17Q1,L17.Q4,17.Q4,L17A,L17B,17B,17A,17.Q3,17.Q2,17.Q1,L17.Q3,L17.Q2,L17.Q1,L18.Q3,L18.Q2,L18.Q1,18.Q3,18.Q2,18.Q1,L18.Q4,18.Q4,L19.Q1,19.Q1,L19.Q2,19.Q2,19.Q3,L19.Q3,L19.Q4,19.Q4,L20.Q1,20.Q1,20.Q2,20.Q3,20.Q4,21.Q1 | 7 | 36 | 40 | 0 | %
DC_E_ERBS_EVENTS_EUTRANCELLFDD_V | pmPrbDlUtilDistrPartition13 | L16B,16B,17Q1,L17.Q4,17.Q4,L17A,L17B,17B,17A,17.Q3,17.Q2,17.Q1,L17.Q3,L17.Q2,L17.Q1,L18.Q3,L18.Q2,L18.Q1,18.Q3,18.Q2,18.Q1,L18.Q4,18.Q4,L19.Q1,19.Q1,L19.Q2,19.Q2,19.Q3,L19.Q3,L19.Q4,19.Q4,L20.Q1,20.Q1,20.Q2,20.Q3,20.Q4,21.Q1 | 8 | 41 | 45 | 0 | %
DC_E_ERBS_EVENTS_EUTRANCELLFDD_V | pmPrbDlUtilDistrPartition13 | L16B,16B,17Q1,L17.Q4,17.Q4,L17A,L17B,17B,17A,17.Q3,17.Q2,17.Q1,L17.Q3,L17.Q2,L17.Q1,L18.Q3,L18.Q2,L18.Q1,18.Q3,18.Q2,18.Q1,L18.Q4,18.Q4,L19.Q1,19.Q1,L19.Q2,19.Q2,19.Q3,L19.Q3,L19.Q4,19.Q4,L20.Q1,20.Q1,20.Q2,20.Q3,20.Q4,21.Q1 | 9 | 46 | 50 | 0 | %
DC_E_ERBS_EVENTS_EUTRANCELLFDD_V | pmPrbDlUtilDistrPartition20 | L16B,16B,17Q1,L17.Q4,17.Q4,L17A,L17B,17B,17A,17.Q3,17.Q2,17.Q1,L17.Q3,L17.Q2,L17.Q1,L18.Q3,L18.Q2,L18.Q1,18.Q3,18.Q2,18.Q1,L18.Q4,18.Q4,L19.Q1,19.Q1,L19.Q2,19.Q2,19.Q3,L19.Q3,L19.Q4,19.Q4,L20.Q1,20.Q1,20.Q2,20.Q3,20.Q4,21.Q1 | 0 | 0 | 5 | 0 | %
DC_E_ERBS_EVENTS_EUTRANCELLFDD_V | pmPrbDlUtilDistrPartition20 | L16B,16B,17Q1,L17.Q4,17.Q4,L17A,L17B,17B,17A,17.Q3,17.Q2,17.Q1,L17.Q3,L17.Q2,L17.Q1,L18.Q3,L18.Q2,L18.Q1,18.Q3,18.Q2,18.Q1,L18.Q4,18.Q4,L19.Q1,19.Q1,L19.Q2,19.Q2,19.Q3,L19.Q3,L19.Q4,19.Q4,L20.Q1,20.Q1,20.Q2,20.Q3,20.Q4,21.Q1 | 1 | 6 | 10 | 0 | %
DC_E_ERBS_EVENTS_EUTRANCELLFDD_V | pmPrbDlUtilDistrPartition20 | L16B,16B,17Q1,L17.Q4,17.Q4,L17A,L17B,17B,17A,17.Q3,17.Q2,17.Q1,L17.Q3,L17.Q2,L17.Q1,L18.Q3,L18.Q2,L18.Q1,18.Q3,18.Q2,18.Q1,L18.Q4,18.Q4,L19.Q1,19.Q1,L19.Q2,19.Q2,19.Q3,L19.Q3,L19.Q4,19.Q4,L20.Q1,20.Q1,20.Q2,20.Q3,20.Q4,21.Q1 | 10 | 51 | 55 | 0 | %
DC_E_ERBS_EVENTS_EUTRANCELLFDD_V | pmPrbDlUtilDistrPartition20 | L16B,16B,17Q1,L17.Q4,17.Q4,L17A,L17B,17B,17A,17.Q3,17.Q2,17.Q1,L17.Q3,L17.Q2,L17.Q1,L18.Q3,L18.Q2,L18.Q1,18.Q3,18.Q2,18.Q1,L18.Q4,18.Q4,L19.Q1,19.Q1,L19.Q2,19.Q2,19.Q3,L19.Q3,L19.Q4,19.Q4,L20.Q1,20.Q1,20.Q2,20.Q3,20.Q4,21.Q1 | 11 | 56 | 60 | 0 | %
DC_E_ERBS_EVENTS_EUTRANCELLFDD_V | pmPrbDlUtilDistrPartition20 | L16B,16B,17Q1,L17.Q4,17.Q4,L17A,L17B,17B,17A,17.Q3,17.Q2,17.Q1,L17.Q3,L17.Q2,L17.Q1,L18.Q3,L18.Q2,L18.Q1,18.Q3,18.Q2,18.Q1,L18.Q4,18.Q4,L19.Q1,19.Q1,L19.Q2,19.Q2,19.Q3,L19.Q3,L19.Q4,19.Q4,L20.Q1,20.Q1,20.Q2,20.Q3,20.Q4,21.Q1 | 12 | 61 | 65 | 0 | %
DC_E_ERBS_EVENTS_EUTRANCELLFDD_V | pmPrbDlUtilDistrPartition20 | L16B,16B,17Q1,L17.Q4,17.Q4,L17A,L17B,17B,17A,17.Q3,17.Q2,17.Q1,L17.Q3,L17.Q2,L17.Q1,L18.Q3,L18.Q2,L18.Q1,18.Q3,18.Q2,18.Q1,L18.Q4,18.Q4,L19.Q1,19.Q1,L19.Q2,19.Q2,19.Q3,L19.Q3,L19.Q4,19.Q4,L20.Q1,20.Q1,20.Q2,20.Q3,20.Q4,21.Q1 | 13 | 66 | 70 | 0 | %
DC_E_ERBS_EVENTS_EUTRANCELLFDD_V | pmPrbDlUtilDistrPartition20 | L16B,16B,17Q1,L17.Q4,17.Q4,L17A,L17B,17B,17A,17.Q3,17.Q2,17.Q1,L17.Q3,L17.Q2,L17.Q1,L18.Q3,L18.Q2,L18.Q1,18.Q3,18.Q2,18.Q1,L18.Q4,18.Q4,L19.Q1,19.Q1,L19.Q2,19.Q2,19.Q3,L19.Q3,L19.Q4,19.Q4,L20.Q1,20.Q1,20.Q2,20.Q3,20.Q4,21.Q1 | 14 | 71 | 75 | 0 | %
DC_E_ERBS_EVENTS_EUTRANCELLFDD_V | pmPrbDlUtilDistrPartition20 | L16B,16B,17Q1,L17.Q4,17.Q4,L17A,L17B,17B,17A,17.Q3,17.Q2,17.Q1,L17.Q3,L17.Q2,L17.Q1,L18.Q3,L18.Q2,L18.Q1,18.Q3,18.Q2,18.Q1,L18.Q4,18.Q4,L19.Q1,19.Q1,L19.Q2,19.Q2,19.Q3,L19.Q3,L19.Q4,19.Q4,L20.Q1,20.Q1,20.Q2,20.Q3,20.Q4,21.Q1 | 15 | 76 | 80 | 0 | %
DC_E_ERBS_EVENTS_EUTRANCELLFDD_V | pmPrbDlUtilDistrPartition20 | L16B,16B,17Q1,L17.Q4,17.Q4,L17A,L17B,17B,17A,17.Q3,17.Q2,17.Q1,L17.Q3,L17.Q2,L17.Q1,L18.Q3,L18.Q2,L18.Q1,18.Q3,18.Q2,18.Q1,L18.Q4,18.Q4,L19.Q1,19.Q1,L19.Q2,19.Q2,19.Q3,L19.Q3,L19.Q4,19.Q4,L20.Q1,20.Q1,20.Q2,20.Q3,20.Q4,21.Q1 | 16 | 81 | 85 | 0 | %
DC_E_ERBS_EVENTS_EUTRANCELLFDD_V | pmPrbDlUtilDistrPartition20 | L16B,16B,17Q1,L17.Q4,17.Q4,L17A,L17B,17B,17A,17.Q3,17.Q2,17.Q1,L17.Q3,L17.Q2,L17.Q1,L18.Q3,L18.Q2,L18.Q1,18.Q3,18.Q2,18.Q1,L18.Q4,18.Q4,L19.Q1,19.Q1,L19.Q2,19.Q2,19.Q3,L19.Q3,L19.Q4,19.Q4,L20.Q1,20.Q1,20.Q2,20.Q3,20.Q4,21.Q1 | 17 | 86 | 90 | 0 | %
DC_E_ERBS_EVENTS_EUTRANCELLFDD_V | pmPrbDlUtilDistrPartition20 | L16B,16B,17Q1,L17.Q4,17.Q4,L17A,L17B,17B,17A,17.Q3,17.Q2,17.Q1,L17.Q3,L17.Q2,L17.Q1,L18.Q3,L18.Q2,L18.Q1,18.Q3,18.Q2,18.Q1,L18.Q4,18.Q4,L19.Q1,19.Q1,L19.Q2,19.Q2,19.Q3,L19.Q3,L19.Q4,19.Q4,L20.Q1,20.Q1,20.Q2,20.Q3,20.Q4,21.Q1 | 18 | 91 | 95 | 0 | %
DC_E_ERBS_EVENTS_EUTRANCELLFDD_V | pmPrbDlUtilDistrPartition20 | L16B,16B,17Q1,L17.Q4,17.Q4,L17A,L17B,17B,17A,17.Q3,17.Q2,17.Q1,L17.Q3,L17.Q2,L17.Q1,L18.Q3,L18.Q2,L18.Q1,18.Q3,18.Q2,18.Q1,L18.Q4,18.Q4,L19.Q1,19.Q1,L19.Q2,19.Q2,19.Q3,L19.Q3,L19.Q4,19.Q4,L20.Q1,20.Q1,20.Q2,20.Q3,20.Q4,21.Q1 | 19 | 96 | 100 | 0 | %
DC_E_ERBS_EVENTS_EUTRANCELLFDD_V | pmPrbDlUtilDistrPartition20 | L16B,16B,17Q1,L17.Q4,17.Q4,L17A,L17B,17B,17A,17.Q3,17.Q2,17.Q1,L17.Q3,L17.Q2,L17.Q1,L18.Q3,L18.Q2,L18.Q1,18.Q3,18.Q2,18.Q1,L18.Q4,18.Q4,L19.Q1,19.Q1,L19.Q2,19.Q2,19.Q3,L19.Q3,L19.Q4,19.Q4,L20.Q1,20.Q1,20.Q2,20.Q3,20.Q4,21.Q1 | 2 | 11 | 15 | 0 | %
DC_E_ERBS_EVENTS_EUTRANCELLFDD_V | pmPrbDlUtilDistrPartition20 | L16B,16B,17Q1,L17.Q4,17.Q4,L17A,L17B,17B,17A,17.Q3,17.Q2,17.Q1,L17.Q3,L17.Q2,L17.Q1,L18.Q3,L18.Q2,L18.Q1,18.Q3,18.Q2,18.Q1,L18.Q4,18.Q4,L19.Q1,19.Q1,L19.Q2,19.Q2,19.Q3,L19.Q3,L19.Q4,19.Q4,L20.Q1,20.Q1,20.Q2,20.Q3,20.Q4,21.Q1 | 3 | 16 | 20 | 0 | %
DC_E_ERBS_EVENTS_EUTRANCELLFDD_V | pmPrbDlUtilDistrPartition20 | L16B,16B,17Q1,L17.Q4,17.Q4,L17A,L17B,17B,17A,17.Q3,17.Q2,17.Q1,L17.Q3,L17.Q2,L17.Q1,L18.Q3,L18.Q2,L18.Q1,18.Q3,18.Q2,18.Q1,L18.Q4,18.Q4,L19.Q1,19.Q1,L19.Q2,19.Q2,19.Q3,L19.Q3,L19.Q4,19.Q4,L20.Q1,20.Q1,20.Q2,20.Q3,20.Q4,21.Q1 | 4 | 21 | 25 | 0 | %
DC_E_ERBS_EVENTS_EUTRANCELLFDD_V | pmPrbDlUtilDistrPartition20 | L16B,16B,17Q1,L17.Q4,17.Q4,L17A,L17B,17B,17A,17.Q3,17.Q2,17.Q1,L17.Q3,L17.Q2,L17.Q1,L18.Q3,L18.Q2,L18.Q1,18.Q3,18.Q2,18.Q1,L18.Q4,18.Q4,L19.Q1,19.Q1,L19.Q2,19.Q2,19.Q3,L19.Q3,L19.Q4,19.Q4,L20.Q1,20.Q1,20.Q2,20.Q3,20.Q4,21.Q1 | 5 | 26 | 30 | 0 | %
DC_E_ERBS_EVENTS_EUTRANCELLFDD_V | pmPrbDlUtilDistrPartition20 | L16B,16B,17Q1,L17.Q4,17.Q4,L17A,L17B,17B,17A,17.Q3,17.Q2,17.Q1,L17.Q3,L17.Q2,L17.Q1,L18.Q3,L18.Q2,L18.Q1,18.Q3,18.Q2,18.Q1,L18.Q4,18.Q4,L19.Q1,19.Q1,L19.Q2,19.Q2,19.Q3,L19.Q3,L19.Q4,19.Q4,L20.Q1,20.Q1,20.Q2,20.Q3,20.Q4,21.Q1 | 6 | 31 | 35 | 0 | %
DC_E_ERBS_EVENTS_EUTRANCELLFDD_V | pmPrbDlUtilDistrPartition20 | L16B,16B,17Q1,L17.Q4,17.Q4,L17A,L17B,17B,17A,17.Q3,17.Q2,17.Q1,L17.Q3,L17.Q2,L17.Q1,L18.Q3,L18.Q2,L18.Q1,18.Q3,18.Q2,18.Q1,L18.Q4,18.Q4,L19.Q1,19.Q1,L19.Q2,19.Q2,19.Q3,L19.Q3,L19.Q4,19.Q4,L20.Q1,20.Q1,20.Q2,20.Q3,20.Q4,21.Q1 | 7 | 36 | 40 | 0 | %
DC_E_ERBS_EVENTS_EUTRANCELLFDD_V | pmPrbDlUtilDistrPartition20 | L16B,16B,17Q1,L17.Q4,17.Q4,L17A,L17B,17B,17A,17.Q3,17.Q2,17.Q1,L17.Q3,L17.Q2,L17.Q1,L18.Q3,L18.Q2,L18.Q1,18.Q3,18.Q2,18.Q1,L18.Q4,18.Q4,L19.Q1,19.Q1,L19.Q2,19.Q2,19.Q3,L19.Q3,L19.Q4,19.Q4,L20.Q1,20.Q1,20.Q2,20.Q3,20.Q4,21.Q1 | 8 | 41 | 45 | 0 | %
DC_E_ERBS_EVENTS_EUTRANCELLFDD_V | pmPrbDlUtilDistrPartition20 | L16B,16B,17Q1,L17.Q4,17.Q4,L17A,L17B,17B,17A,17.Q3,17.Q2,17.Q1,L17.Q3,L17.Q2,L17.Q1,L18.Q3,L18.Q2,L18.Q1,18.Q3,18.Q2,18.Q1,L18.Q4,18.Q4,L19.Q1,19.Q1,L19.Q2,19.Q2,19.Q3,L19.Q3,L19.Q4,19.Q4,L20.Q1,20.Q1,20.Q2,20.Q3,20.Q4,21.Q1 | 9 | 46 | 50 | 0 | %
DC_E_ERBS_EVENTS_EUTRANCELLFDD_V | pmPrbDlUtilDistrPartition5 | L16B,16B,17Q1,L17.Q4,17.Q4,L17A,L17B,17B,17A,17.Q3,17.Q2,17.Q1,L17.Q3,L17.Q2,L17.Q1,L18.Q3,L18.Q2,L18.Q1,18.Q3,18.Q2,18.Q1,L18.Q4,18.Q4,L19.Q1,19.Q1,L19.Q2,19.Q2,19.Q3,L19.Q3,L19.Q4,19.Q4,L20.Q1,20.Q1,20.Q2,20.Q3,20.Q4,21.Q1 | 0 | 0 | 5 | 0 | %
DC_E_ERBS_EVENTS_EUTRANCELLFDD_V | pmPrbDlUtilDistrPartition5 | L16B,16B,17Q1,L17.Q4,17.Q4,L17A,L17B,17B,17A,17.Q3,17.Q2,17.Q1,L17.Q3,L17.Q2,L17.Q1,L18.Q3,L18.Q2,L18.Q1,18.Q3,18.Q2,18.Q1,L18.Q4,18.Q4,L19.Q1,19.Q1,L19.Q2,19.Q2,19.Q3,L19.Q3,L19.Q4,19.Q4,L20.Q1,20.Q1,20.Q2,20.Q3,20.Q4,21.Q1 | 1 | 6 | 10 | 0 | %
DC_E_ERBS_EVENTS_EUTRANCELLFDD_V | pmPrbDlUtilDistrPartition5 | L16B,16B,17Q1,L17.Q4,17.Q4,L17A,L17B,17B,17A,17.Q3,17.Q2,17.Q1,L17.Q3,L17.Q2,L17.Q1,L18.Q3,L18.Q2,L18.Q1,18.Q3,18.Q2,18.Q1,L18.Q4,18.Q4,L19.Q1,19.Q1,L19.Q2,19.Q2,19.Q3,L19.Q3,L19.Q4,19.Q4,L20.Q1,20.Q1,20.Q2,20.Q3,20.Q4,21.Q1 | 10 | 51 | 55 | 0 | %
DC_E_ERBS_EVENTS_EUTRANCELLFDD_V | pmPrbDlUtilDistrPartition5 | L16B,16B,17Q1,L17.Q4,17.Q4,L17A,L17B,17B,17A,17.Q3,17.Q2,17.Q1,L17.Q3,L17.Q2,L17.Q1,L18.Q3,L18.Q2,L18.Q1,18.Q3,18.Q2,18.Q1,L18.Q4,18.Q4,L19.Q1,19.Q1,L19.Q2,19.Q2,19.Q3,L19.Q3,L19.Q4,19.Q4,L20.Q1,20.Q1,20.Q2,20.Q3,20.Q4,21.Q1 | 11 | 56 | 60 | 0 | %
DC_E_ERBS_EVENTS_EUTRANCELLFDD_V | pmPrbDlUtilDistrPartition5 | L16B,16B,17Q1,L17.Q4,17.Q4,L17A,L17B,17B,17A,17.Q3,17.Q2,17.Q1,L17.Q3,L17.Q2,L17.Q1,L18.Q3,L18.Q2,L18.Q1,18.Q3,18.Q2,18.Q1,L18.Q4,18.Q4,L19.Q1,19.Q1,L19.Q2,19.Q2,19.Q3,L19.Q3,L19.Q4,19.Q4,L20.Q1,20.Q1,20.Q2,20.Q3,20.Q4,21.Q1 | 12 | 61 | 65 | 0 | %
DC_E_ERBS_EVENTS_EUTRANCELLFDD_V | pmPrbDlUtilDistrPartition5 | L16B,16B,17Q1,L17.Q4,17.Q4,L17A,L17B,17B,17A,17.Q3,17.Q2,17.Q1,L17.Q3,L17.Q2,L17.Q1,L18.Q3,L18.Q2,L18.Q1,18.Q3,18.Q2,18.Q1,L18.Q4,18.Q4,L19.Q1,19.Q1,L19.Q2,19.Q2,19.Q3,L19.Q3,L19.Q4,19.Q4,L20.Q1,20.Q1,20.Q2,20.Q3,20.Q4,21.Q1 | 13 | 66 | 70 | 0 | %
DC_E_ERBS_EVENTS_EUTRANCELLFDD_V | pmPrbDlUtilDistrPartition5 | L16B,16B,17Q1,L17.Q4,17.Q4,L17A,L17B,17B,17A,17.Q3,17.Q2,17.Q1,L17.Q3,L17.Q2,L17.Q1,L18.Q3,L18.Q2,L18.Q1,18.Q3,18.Q2,18.Q1,L18.Q4,18.Q4,L19.Q1,19.Q1,L19.Q2,19.Q2,19.Q3,L19.Q3,L19.Q4,19.Q4,L20.Q1,20.Q1,20.Q2,20.Q3,20.Q4,21.Q1 | 14 | 71 | 75 | 0 | %
DC_E_ERBS_EVENTS_EUTRANCELLFDD_V | pmPrbDlUtilDistrPartition5 | L16B,16B,17Q1,L17.Q4,17.Q4,L17A,L17B,17B,17A,17.Q3,17.Q2,17.Q1,L17.Q3,L17.Q2,L17.Q1,L18.Q3,L18.Q2,L18.Q1,18.Q3,18.Q2,18.Q1,L18.Q4,18.Q4,L19.Q1,19.Q1,L19.Q2,19.Q2,19.Q3,L19.Q3,L19.Q4,19.Q4,L20.Q1,20.Q1,20.Q2,20.Q3,20.Q4,21.Q1 | 15 | 76 | 80 | 0 | %
DC_E_ERBS_EVENTS_EUTRANCELLFDD_V | pmPrbDlUtilDistrPartition5 | L16B,16B,17Q1,L17.Q4,17.Q4,L17A,L17B,17B,17A,17.Q3,17.Q2,17.Q1,L17.Q3,L17.Q2,L17.Q1,L18.Q3,L18.Q2,L18.Q1,18.Q3,18.Q2,18.Q1,L18.Q4,18.Q4,L19.Q1,19.Q1,L19.Q2,19.Q2,19.Q3,L19.Q3,L19.Q4,19.Q4,L20.Q1,20.Q1,20.Q2,20.Q3,20.Q4,21.Q1 | 16 | 81 | 85 | 0 | %
DC_E_ERBS_EVENTS_EUTRANCELLFDD_V | pmPrbDlUtilDistrPartition5 | L16B,16B,17Q1,L17.Q4,17.Q4,L17A,L17B,17B,17A,17.Q3,17.Q2,17.Q1,L17.Q3,L17.Q2,L17.Q1,L18.Q3,L18.Q2,L18.Q1,18.Q3,18.Q2,18.Q1,L18.Q4,18.Q4,L19.Q1,19.Q1,L19.Q2,19.Q2,19.Q3,L19.Q3,L19.Q4,19.Q4,L20.Q1,20.Q1,20.Q2,20.Q3,20.Q4,21.Q1 | 17 | 86 | 90 | 0 | %
DC_E_ERBS_EVENTS_EUTRANCELLFDD_V | pmPrbDlUtilDistrPartition5 | L16B,16B,17Q1,L17.Q4,17.Q4,L17A,L17B,17B,17A,17.Q3,17.Q2,17.Q1,L17.Q3,L17.Q2,L17.Q1,L18.Q3,L18.Q2,L18.Q1,18.Q3,18.Q2,18.Q1,L18.Q4,18.Q4,L19.Q1,19.Q1,L19.Q2,19.Q2,19.Q3,L19.Q3,L19.Q4,19.Q4,L20.Q1,20.Q1,20.Q2,20.Q3,20.Q4,21.Q1 | 18 | 91 | 95 | 0 | %
DC_E_ERBS_EVENTS_EUTRANCELLFDD_V | pmPrbDlUtilDistrPartition5 | L16B,16B,17Q1,L17.Q4,17.Q4,L17A,L17B,17B,17A,17.Q3,17.Q2,17.Q1,L17.Q3,L17.Q2,L17.Q1,L18.Q3,L18.Q2,L18.Q1,18.Q3,18.Q2,18.Q1,L18.Q4,18.Q4,L19.Q1,19.Q1,L19.Q2,19.Q2,19.Q3,L19.Q3,L19.Q4,19.Q4,L20.Q1,20.Q1,20.Q2,20.Q3,20.Q4,21.Q1 | 19 | 96 | 100 | 0 | %
DC_E_ERBS_EVENTS_EUTRANCELLFDD_V | pmPrbDlUtilDistrPartition5 | L16B,16B,17Q1,L17.Q4,17.Q4,L17A,L17B,17B,17A,17.Q3,17.Q2,17.Q1,L17.Q3,L17.Q2,L17.Q1,L18.Q3,L18.Q2,L18.Q1,18.Q3,18.Q2,18.Q1,L18.Q4,18.Q4,L19.Q1,19.Q1,L19.Q2,19.Q2,19.Q3,L19.Q3,L19.Q4,19.Q4,L20.Q1,20.Q1,20.Q2,20.Q3,20.Q4,21.Q1 | 2 | 11 | 15 | 0 | %
DC_E_ERBS_EVENTS_EUTRANCELLFDD_V | pmPrbDlUtilDistrPartition5 | L16B,16B,17Q1,L17.Q4,17.Q4,L17A,L17B,17B,17A,17.Q3,17.Q2,17.Q1,L17.Q3,L17.Q2,L17.Q1,L18.Q3,L18.Q2,L18.Q1,18.Q3,18.Q2,18.Q1,L18.Q4,18.Q4,L19.Q1,19.Q1,L19.Q2,19.Q2,19.Q3,L19.Q3,L19.Q4,19.Q4,L20.Q1,20.Q1,20.Q2,20.Q3,20.Q4,21.Q1 | 3 | 16 | 20 | 0 | %
DC_E_ERBS_EVENTS_EUTRANCELLFDD_V | pmPrbDlUtilDistrPartition5 | L16B,16B,17Q1,L17.Q4,17.Q4,L17A,L17B,17B,17A,17.Q3,17.Q2,17.Q1,L17.Q3,L17.Q2,L17.Q1,L18.Q3,L18.Q2,L18.Q1,18.Q3,18.Q2,18.Q1,L18.Q4,18.Q4,L19.Q1,19.Q1,L19.Q2,19.Q2,19.Q3,L19.Q3,L19.Q4,19.Q4,L20.Q1,20.Q1,20.Q2,20.Q3,20.Q4,21.Q1 | 4 | 21 | 25 | 0 | %
DC_E_ERBS_EVENTS_EUTRANCELLFDD_V | pmPrbDlUtilDistrPartition5 | L16B,16B,17Q1,L17.Q4,17.Q4,L17A,L17B,17B,17A,17.Q3,17.Q2,17.Q1,L17.Q3,L17.Q2,L17.Q1,L18.Q3,L18.Q2,L18.Q1,18.Q3,18.Q2,18.Q1,L18.Q4,18.Q4,L19.Q1,19.Q1,L19.Q2,19.Q2,19.Q3,L19.Q3,L19.Q4,19.Q4,L20.Q1,20.Q1,20.Q2,20.Q3,20.Q4,21.Q1 | 5 | 26 | 30 | 0 | %
DC_E_ERBS_EVENTS_EUTRANCELLFDD_V | pmPrbDlUtilDistrPartition5 | L16B,16B,17Q1,L17.Q4,17.Q4,L17A,L17B,17B,17A,17.Q3,17.Q2,17.Q1,L17.Q3,L17.Q2,L17.Q1,L18.Q3,L18.Q2,L18.Q1,18.Q3,18.Q2,18.Q1,L18.Q4,18.Q4,L19.Q1,19.Q1,L19.Q2,19.Q2,19.Q3,L19.Q3,L19.Q4,19.Q4,L20.Q1,20.Q1,20.Q2,20.Q3,20.Q4,21.Q1 | 6 | 31 | 35 | 0 | %
DC_E_ERBS_EVENTS_EUTRANCELLFDD_V | pmPrbDlUtilDistrPartition5 | L16B,16B,17Q1,L17.Q4,17.Q4,L17A,L17B,17B,17A,17.Q3,17.Q2,17.Q1,L17.Q3,L17.Q2,L17.Q1,L18.Q3,L18.Q2,L18.Q1,18.Q3,18.Q2,18.Q1,L18.Q4,18.Q4,L19.Q1,19.Q1,L19.Q2,19.Q2,19.Q3,L19.Q3,L19.Q4,19.Q4,L20.Q1,20.Q1,20.Q2,20.Q3,20.Q4,21.Q1 | 7 | 36 | 40 | 0 | %
DC_E_ERBS_EVENTS_EUTRANCELLFDD_V | pmPrbDlUtilDistrPartition5 | L16B,16B,17Q1,L17.Q4,17.Q4,L17A,L17B,17B,17A,17.Q3,17.Q2,17.Q1,L17.Q3,L17.Q2,L17.Q1,L18.Q3,L18.Q2,L18.Q1,18.Q3,18.Q2,18.Q1,L18.Q4,18.Q4,L19.Q1,19.Q1,L19.Q2,19.Q2,19.Q3,L19.Q3,L19.Q4,19.Q4,L20.Q1,20.Q1,20.Q2,20.Q3,20.Q4,21.Q1 | 8 | 41 | 45 | 0 | %
DC_E_ERBS_EVENTS_EUTRANCELLFDD_V | pmPrbDlUtilDistrPartition5 | L16B,16B,17Q1,L17.Q4,17.Q4,L17A,L17B,17B,17A,17.Q3,17.Q2,17.Q1,L17.Q3,L17.Q2,L17.Q1,L18.Q3,L18.Q2,L18.Q1,18.Q3,18.Q2,18.Q1,L18.Q4,18.Q4,L19.Q1,19.Q1,L19.Q2,19.Q2,19.Q3,L19.Q3,L19.Q4,19.Q4,L20.Q1,20.Q1,20.Q2,20.Q3,20.Q4,21.Q1 | 9 | 46 | 50 | 0 | %
DC_E_ERBS_EVENTS_EUTRANCELLFDD_V | pmPrbUlUtilDistrPartition4 | L16B,16B,17Q1,L17.Q4,17.Q4,L17A,L17B,17B,17A,17.Q3,17.Q2,17.Q1,L17.Q3,L17.Q2,L17.Q1,L18.Q3,L18.Q2,L18.Q1,18.Q3,18.Q2,18.Q1,L18.Q4,18.Q4,L19.Q1,19.Q1,L19.Q2,19.Q2,19.Q3,L19.Q3,L19.Q4,19.Q4,L20.Q1,20.Q1,20.Q2,20.Q3,20.Q4,21.Q1 | 0 | 0 | 5 | 0 | %
DC_E_ERBS_EVENTS_EUTRANCELLFDD_V | pmPrbUlUtilDistrPartition4 | L16B,16B,17Q1,L17.Q4,17.Q4,L17A,L17B,17B,17A,17.Q3,17.Q2,17.Q1,L17.Q3,L17.Q2,L17.Q1,L18.Q3,L18.Q2,L18.Q1,18.Q3,18.Q2,18.Q1,L18.Q4,18.Q4,L19.Q1,19.Q1,L19.Q2,19.Q2,19.Q3,L19.Q3,L19.Q4,19.Q4,L20.Q1,20.Q1,20.Q2,20.Q3,20.Q4,21.Q1 | 1 | 6 | 10 | 0 | %
DC_E_ERBS_EVENTS_EUTRANCELLFDD_V | pmPrbUlUtilDistrPartition4 | L16B,16B,17Q1,L17.Q4,17.Q4,L17A,L17B,17B,17A,17.Q3,17.Q2,17.Q1,L17.Q3,L17.Q2,L17.Q1,L18.Q3,L18.Q2,L18.Q1,18.Q3,18.Q2,18.Q1,L18.Q4,18.Q4,L19.Q1,19.Q1,L19.Q2,19.Q2,19.Q3,L19.Q3,L19.Q4,19.Q4,L20.Q1,20.Q1,20.Q2,20.Q3,20.Q4,21.Q1 | 10 | 51 | 55 | 0 | %
DC_E_ERBS_EVENTS_EUTRANCELLFDD_V | pmPrbUlUtilDistrPartition4 | L16B,16B,17Q1,L17.Q4,17.Q4,L17A,L17B,17B,17A,17.Q3,17.Q2,17.Q1,L17.Q3,L17.Q2,L17.Q1,L18.Q3,L18.Q2,L18.Q1,18.Q3,18.Q2,18.Q1,L18.Q4,18.Q4,L19.Q1,19.Q1,L19.Q2,19.Q2,19.Q3,L19.Q3,L19.Q4,19.Q4,L20.Q1,20.Q1,20.Q2,20.Q3,20.Q4,21.Q1 | 11 | 56 | 60 | 0 | %
DC_E_ERBS_EVENTS_EUTRANCELLFDD_V | pmPrbUlUtilDistrPartition4 | L16B,16B,17Q1,L17.Q4,17.Q4,L17A,L17B,17B,17A,17.Q3,17.Q2,17.Q1,L17.Q3,L17.Q2,L17.Q1,L18.Q3,L18.Q2,L18.Q1,18.Q3,18.Q2,18.Q1,L18.Q4,18.Q4,L19.Q1,19.Q1,L19.Q2,19.Q2,19.Q3,L19.Q3,L19.Q4,19.Q4,L20.Q1,20.Q1,20.Q2,20.Q3,20.Q4,21.Q1 | 12 | 61 | 65 | 0 | %
DC_E_ERBS_EVENTS_EUTRANCELLFDD_V | pmPrbUlUtilDistrPartition4 | L16B,16B,17Q1,L17.Q4,17.Q4,L17A,L17B,17B,17A,17.Q3,17.Q2,17.Q1,L17.Q3,L17.Q2,L17.Q1,L18.Q3,L18.Q2,L18.Q1,18.Q3,18.Q2,18.Q1,L18.Q4,18.Q4,L19.Q1,19.Q1,L19.Q2,19.Q2,19.Q3,L19.Q3,L19.Q4,19.Q4,L20.Q1,20.Q1,20.Q2,20.Q3,20.Q4,21.Q1 | 13 | 66 | 70 | 0 | %
DC_E_ERBS_EVENTS_EUTRANCELLFDD_V | pmPrbUlUtilDistrPartition4 | L16B,16B,17Q1,L17.Q4,17.Q4,L17A,L17B,17B,17A,17.Q3,17.Q2,17.Q1,L17.Q3,L17.Q2,L17.Q1,L18.Q3,L18.Q2,L18.Q1,18.Q3,18.Q2,18.Q1,L18.Q4,18.Q4,L19.Q1,19.Q1,L19.Q2,19.Q2,19.Q3,L19.Q3,L19.Q4,19.Q4,L20.Q1,20.Q1,20.Q2,20.Q3,20.Q4,21.Q1 | 14 | 71 | 75 | 0 | %
DC_E_ERBS_EVENTS_EUTRANCELLFDD_V | pmPrbUlUtilDistrPartition4 | L16B,16B,17Q1,L17.Q4,17.Q4,L17A,L17B,17B,17A,17.Q3,17.Q2,17.Q1,L17.Q3,L17.Q2,L17.Q1,L18.Q3,L18.Q2,L18.Q1,18.Q3,18.Q2,18.Q1,L18.Q4,18.Q4,L19.Q1,19.Q1,L19.Q2,19.Q2,19.Q3,L19.Q3,L19.Q4,19.Q4,L20.Q1,20.Q1,20.Q2,20.Q3,20.Q4,21.Q1 | 15 | 76 | 80 | 0 | %
DC_E_ERBS_EVENTS_EUTRANCELLFDD_V | pmPrbUlUtilDistrPartition4 | L16B,16B,17Q1,L17.Q4,17.Q4,L17A,L17B,17B,17A,17.Q3,17.Q2,17.Q1,L17.Q3,L17.Q2,L17.Q1,L18.Q3,L18.Q2,L18.Q1,18.Q3,18.Q2,18.Q1,L18.Q4,18.Q4,L19.Q1,19.Q1,L19.Q2,19.Q2,19.Q3,L19.Q3,L19.Q4,19.Q4,L20.Q1,20.Q1,20.Q2,20.Q3,20.Q4,21.Q1 | 16 | 81 | 85 | 0 | %
DC_E_ERBS_EVENTS_EUTRANCELLFDD_V | pmPrbUlUtilDistrPartition4 | L16B,16B,17Q1,L17.Q4,17.Q4,L17A,L17B,17B,17A,17.Q3,17.Q2,17.Q1,L17.Q3,L17.Q2,L17.Q1,L18.Q3,L18.Q2,L18.Q1,18.Q3,18.Q2,18.Q1,L18.Q4,18.Q4,L19.Q1,19.Q1,L19.Q2,19.Q2,19.Q3,L19.Q3,L19.Q4,19.Q4,L20.Q1,20.Q1,20.Q2,20.Q3,20.Q4,21.Q1 | 17 | 86 | 90 | 0 | %
DC_E_ERBS_EVENTS_EUTRANCELLFDD_V | pmPrbUlUtilDistrPartition4 | L16B,16B,17Q1,L17.Q4,17.Q4,L17A,L17B,17B,17A,17.Q3,17.Q2,17.Q1,L17.Q3,L17.Q2,L17.Q1,L18.Q3,L18.Q2,L18.Q1,18.Q3,18.Q2,18.Q1,L18.Q4,18.Q4,L19.Q1,19.Q1,L19.Q2,19.Q2,19.Q3,L19.Q3,L19.Q4,19.Q4,L20.Q1,20.Q1,20.Q2,20.Q3,20.Q4,21.Q1 | 18 | 91 | 95 | 0 | %
DC_E_ERBS_EVENTS_EUTRANCELLFDD_V | pmPrbUlUtilDistrPartition4 | L16B,16B,17Q1,L17.Q4,17.Q4,L17A,L17B,17B,17A,17.Q3,17.Q2,17.Q1,L17.Q3,L17.Q2,L17.Q1,L18.Q3,L18.Q2,L18.Q1,18.Q3,18.Q2,18.Q1,L18.Q4,18.Q4,L19.Q1,19.Q1,L19.Q2,19.Q2,19.Q3,L19.Q3,L19.Q4,19.Q4,L20.Q1,20.Q1,20.Q2,20.Q3,20.Q4,21.Q1 | 19 | 96 | 100 | 0 | %
DC_E_ERBS_EVENTS_EUTRANCELLFDD_V | pmPrbUlUtilDistrPartition4 | L16B,16B,17Q1,L17.Q4,17.Q4,L17A,L17B,17B,17A,17.Q3,17.Q2,17.Q1,L17.Q3,L17.Q2,L17.Q1,L18.Q3,L18.Q2,L18.Q1,18.Q3,18.Q2,18.Q1,L18.Q4,18.Q4,L19.Q1,19.Q1,L19.Q2,19.Q2,19.Q3,L19.Q3,L19.Q4,19.Q4,L20.Q1,20.Q1,20.Q2,20.Q3,20.Q4,21.Q1 | 2 | 11 | 15 | 0 | %
DC_E_ERBS_EVENTS_EUTRANCELLFDD_V | pmPrbUlUtilDistrPartition4 | L16B,16B,17Q1,L17.Q4,17.Q4,L17A,L17B,17B,17A,17.Q3,17.Q2,17.Q1,L17.Q3,L17.Q2,L17.Q1,L18.Q3,L18.Q2,L18.Q1,18.Q3,18.Q2,18.Q1,L18.Q4,18.Q4,L19.Q1,19.Q1,L19.Q2,19.Q2,19.Q3,L19.Q3,L19.Q4,19.Q4,L20.Q1,20.Q1,20.Q2,20.Q3,20.Q4,21.Q1 | 3 | 16 | 20 | 0 | %
DC_E_ERBS_EVENTS_EUTRANCELLFDD_V | pmPrbUlUtilDistrPartition4 | L16B,16B,17Q1,L17.Q4,17.Q4,L17A,L17B,17B,17A,17.Q3,17.Q2,17.Q1,L17.Q3,L17.Q2,L17.Q1,L18.Q3,L18.Q2,L18.Q1,18.Q3,18.Q2,18.Q1,L18.Q4,18.Q4,L19.Q1,19.Q1,L19.Q2,19.Q2,19.Q3,L19.Q3,L19.Q4,19.Q4,L20.Q1,20.Q1,20.Q2,20.Q3,20.Q4,21.Q1 | 4 | 21 | 25 | 0 | %
DC_E_ERBS_EVENTS_EUTRANCELLFDD_V | pmPrbUlUtilDistrPartition4 | L16B,16B,17Q1,L17.Q4,17.Q4,L17A,L17B,17B,17A,17.Q3,17.Q2,17.Q1,L17.Q3,L17.Q2,L17.Q1,L18.Q3,L18.Q2,L18.Q1,18.Q3,18.Q2,18.Q1,L18.Q4,18.Q4,L19.Q1,19.Q1,L19.Q2,19.Q2,19.Q3,L19.Q3,L19.Q4,19.Q4,L20.Q1,20.Q1,20.Q2,20.Q3,20.Q4,21.Q1 | 5 | 26 | 30 | 0 | %
DC_E_ERBS_EVENTS_EUTRANCELLFDD_V | pmPrbUlUtilDistrPartition4 | L16B,16B,17Q1,L17.Q4,17.Q4,L17A,L17B,17B,17A,17.Q3,17.Q2,17.Q1,L17.Q3,L17.Q2,L17.Q1,L18.Q3,L18.Q2,L18.Q1,18.Q3,18.Q2,18.Q1,L18.Q4,18.Q4,L19.Q1,19.Q1,L19.Q2,19.Q2,19.Q3,L19.Q3,L19.Q4,19.Q4,L20.Q1,20.Q1,20.Q2,20.Q3,20.Q4,21.Q1 | 6 | 31 | 35 | 0 | %
DC_E_ERBS_EVENTS_EUTRANCELLFDD_V | pmPrbUlUtilDistrPartition4 | L16B,16B,17Q1,L17.Q4,17.Q4,L17A,L17B,17B,17A,17.Q3,17.Q2,17.Q1,L17.Q3,L17.Q2,L17.Q1,L18.Q3,L18.Q2,L18.Q1,18.Q3,18.Q2,18.Q1,L18.Q4,18.Q4,L19.Q1,19.Q1,L19.Q2,19.Q2,19.Q3,L19.Q3,L19.Q4,19.Q4,L20.Q1,20.Q1,20.Q2,20.Q3,20.Q4,21.Q1 | 7 | 36 | 40 | 0 | %
DC_E_ERBS_EVENTS_EUTRANCELLFDD_V | pmPrbUlUtilDistrPartition4 | L16B,16B,17Q1,L17.Q4,17.Q4,L17A,L17B,17B,17A,17.Q3,17.Q2,17.Q1,L17.Q3,L17.Q2,L17.Q1,L18.Q3,L18.Q2,L18.Q1,18.Q3,18.Q2,18.Q1,L18.Q4,18.Q4,L19.Q1,19.Q1,L19.Q2,19.Q2,19.Q3,L19.Q3,L19.Q4,19.Q4,L20.Q1,20.Q1,20.Q2,20.Q3,20.Q4,21.Q1 | 8 | 41 | 45 | 0 | %
DC_E_ERBS_EVENTS_EUTRANCELLFDD_V | pmPrbUlUtilDistrPartition4 | L16B,16B,17Q1,L17.Q4,17.Q4,L17A,L17B,17B,17A,17.Q3,17.Q2,17.Q1,L17.Q3,L17.Q2,L17.Q1,L18.Q3,L18.Q2,L18.Q1,18.Q3,18.Q2,18.Q1,L18.Q4,18.Q4,L19.Q1,19.Q1,L19.Q2,19.Q2,19.Q3,L19.Q3,L19.Q4,19.Q4,L20.Q1,20.Q1,20.Q2,20.Q3,20.Q4,21.Q1 | 9 | 46 | 50 | 0 | %
DC_E_ERBS_EVENTS_EUTRANCELLFDD_V | pmCceUtilDistrPartition11 | L16B,16B,17Q1,L17.Q4,17.Q4,L17A,L17B,17B,17A,17.Q3,17.Q2,17.Q1,L17.Q3,L17.Q2,L17.Q1,L18.Q3,L18.Q2,L18.Q1,18.Q3,18.Q2,18.Q1,L18.Q4,18.Q4,L19.Q1,19.Q1,L19.Q2,19.Q2,19.Q3,L19.Q3,L19.Q4,19.Q4,L20.Q1,20.Q1,20.Q2,20.Q3,20.Q4,21.Q1 | 0 | 0 | 5 | 0 | %
DC_E_ERBS_EVENTS_EUTRANCELLFDD_V | pmCceUtilDistrPartition11 | L16B,16B,17Q1,L17.Q4,17.Q4,L17A,L17B,17B,17A,17.Q3,17.Q2,17.Q1,L17.Q3,L17.Q2,L17.Q1,L18.Q3,L18.Q2,L18.Q1,18.Q3,18.Q2,18.Q1,L18.Q4,18.Q4,L19.Q1,19.Q1,L19.Q2,19.Q2,19.Q3,L19.Q3,L19.Q4,19.Q4,L20.Q1,20.Q1,20.Q2,20.Q3,20.Q4,21.Q1 | 1 | 6 | 10 | 0 | %
DC_E_ERBS_EVENTS_EUTRANCELLFDD_V | pmCceUtilDistrPartition11 | L16B,16B,17Q1,L17.Q4,17.Q4,L17A,L17B,17B,17A,17.Q3,17.Q2,17.Q1,L17.Q3,L17.Q2,L17.Q1,L18.Q3,L18.Q2,L18.Q1,18.Q3,18.Q2,18.Q1,L18.Q4,18.Q4,L19.Q1,19.Q1,L19.Q2,19.Q2,19.Q3,L19.Q3,L19.Q4,19.Q4,L20.Q1,20.Q1,20.Q2,20.Q3,20.Q4,21.Q1 | 10 | 51 | 55 | 0 | %
DC_E_ERBS_EVENTS_EUTRANCELLFDD_V | pmCceUtilDistrPartition11 | L16B,16B,17Q1,L17.Q4,17.Q4,L17A,L17B,17B,17A,17.Q3,17.Q2,17.Q1,L17.Q3,L17.Q2,L17.Q1,L18.Q3,L18.Q2,L18.Q1,18.Q3,18.Q2,18.Q1,L18.Q4,18.Q4,L19.Q1,19.Q1,L19.Q2,19.Q2,19.Q3,L19.Q3,L19.Q4,19.Q4,L20.Q1,20.Q1,20.Q2,20.Q3,20.Q4,21.Q1 | 11 | 56 | 60 | 0 | %
DC_E_ERBS_EVENTS_EUTRANCELLFDD_V | pmCceUtilDistrPartition11 | L16B,16B,17Q1,L17.Q4,17.Q4,L17A,L17B,17B,17A,17.Q3,17.Q2,17.Q1,L17.Q3,L17.Q2,L17.Q1,L18.Q3,L18.Q2,L18.Q1,18.Q3,18.Q2,18.Q1,L18.Q4,18.Q4,L19.Q1,19.Q1,L19.Q2,19.Q2,19.Q3,L19.Q3,L19.Q4,19.Q4,L20.Q1,20.Q1,20.Q2,20.Q3,20.Q4,21.Q1 | 12 | 61 | 65 | 0 | %
DC_E_ERBS_EVENTS_EUTRANCELLFDD_V | pmCceUtilDistrPartition11 | L16B,16B,17Q1,L17.Q4,17.Q4,L17A,L17B,17B,17A,17.Q3,17.Q2,17.Q1,L17.Q3,L17.Q2,L17.Q1,L18.Q3,L18.Q2,L18.Q1,18.Q3,18.Q2,18.Q1,L18.Q4,18.Q4,L19.Q1,19.Q1,L19.Q2,19.Q2,19.Q3,L19.Q3,L19.Q4,19.Q4,L20.Q1,20.Q1,20.Q2,20.Q3,20.Q4,21.Q1 | 13 | 66 | 70 | 0 | %
DC_E_ERBS_EVENTS_EUTRANCELLFDD_V | pmCceUtilDistrPartition11 | L16B,16B,17Q1,L17.Q4,17.Q4,L17A,L17B,17B,17A,17.Q3,17.Q2,17.Q1,L17.Q3,L17.Q2,L17.Q1,L18.Q3,L18.Q2,L18.Q1,18.Q3,18.Q2,18.Q1,L18.Q4,18.Q4,L19.Q1,19.Q1,L19.Q2,19.Q2,19.Q3,L19.Q3,L19.Q4,19.Q4,L20.Q1,20.Q1,20.Q2,20.Q3,20.Q4,21.Q1 | 14 | 71 | 75 | 0 | %
DC_E_ERBS_EVENTS_EUTRANCELLFDD_V | pmCceUtilDistrPartition11 | L16B,16B,17Q1,L17.Q4,17.Q4,L17A,L17B,17B,17A,17.Q3,17.Q2,17.Q1,L17.Q3,L17.Q2,L17.Q1,L18.Q3,L18.Q2,L18.Q1,18.Q3,18.Q2,18.Q1,L18.Q4,18.Q4,L19.Q1,19.Q1,L19.Q2,19.Q2,19.Q3,L19.Q3,L19.Q4,19.Q4,L20.Q1,20.Q1,20.Q2,20.Q3,20.Q4,21.Q1 | 15 | 76 | 80 | 0 | %
DC_E_ERBS_EVENTS_EUTRANCELLFDD_V | pmCceUtilDistrPartition11 | L16B,16B,17Q1,L17.Q4,17.Q4,L17A,L17B,17B,17A,17.Q3,17.Q2,17.Q1,L17.Q3,L17.Q2,L17.Q1,L18.Q3,L18.Q2,L18.Q1,18.Q3,18.Q2,18.Q1,L18.Q4,18.Q4,L19.Q1,19.Q1,L19.Q2,19.Q2,19.Q3,L19.Q3,L19.Q4,19.Q4,L20.Q1,20.Q1,20.Q2,20.Q3,20.Q4,21.Q1 | 16 | 81 | 85 | 0 | %
DC_E_ERBS_EVENTS_EUTRANCELLFDD_V | pmCceUtilDistrPartition11 | L16B,16B,17Q1,L17.Q4,17.Q4,L17A,L17B,17B,17A,17.Q3,17.Q2,17.Q1,L17.Q3,L17.Q2,L17.Q1,L18.Q3,L18.Q2,L18.Q1,18.Q3,18.Q2,18.Q1,L18.Q4,18.Q4,L19.Q1,19.Q1,L19.Q2,19.Q2,19.Q3,L19.Q3,L19.Q4,19.Q4,L20.Q1,20.Q1,20.Q2,20.Q3,20.Q4,21.Q1 | 17 | 86 | 90 | 0 | %
DC_E_ERBS_EVENTS_EUTRANCELLFDD_V | pmCceUtilDistrPartition11 | L16B,16B,17Q1,L17.Q4,17.Q4,L17A,L17B,17B,17A,17.Q3,17.Q2,17.Q1,L17.Q3,L17.Q2,L17.Q1,L18.Q3,L18.Q2,L18.Q1,18.Q3,18.Q2,18.Q1,L18.Q4,18.Q4,L19.Q1,19.Q1,L19.Q2,19.Q2,19.Q3,L19.Q3,L19.Q4,19.Q4,L20.Q1,20.Q1,20.Q2,20.Q3,20.Q4,21.Q1 | 18 | 91 | 95 | 0 | %
DC_E_ERBS_EVENTS_EUTRANCELLFDD_V | pmCceUtilDistrPartition11 | L16B,16B,17Q1,L17.Q4,17.Q4,L17A,L17B,17B,17A,17.Q3,17.Q2,17.Q1,L17.Q3,L17.Q2,L17.Q1,L18.Q3,L18.Q2,L18.Q1,18.Q3,18.Q2,18.Q1,L18.Q4,18.Q4,L19.Q1,19.Q1,L19.Q2,19.Q2,19.Q3,L19.Q3,L19.Q4,19.Q4,L20.Q1,20.Q1,20.Q2,20.Q3,20.Q4,21.Q1 | 19 | 96 | 100 | 0 | %
DC_E_ERBS_EVENTS_EUTRANCELLFDD_V | pmCceUtilDistrPartition11 | L16B,16B,17Q1,L17.Q4,17.Q4,L17A,L17B,17B,17A,17.Q3,17.Q2,17.Q1,L17.Q3,L17.Q2,L17.Q1,L18.Q3,L18.Q2,L18.Q1,18.Q3,18.Q2,18.Q1,L18.Q4,18.Q4,L19.Q1,19.Q1,L19.Q2,19.Q2,19.Q3,L19.Q3,L19.Q4,19.Q4,L20.Q1,20.Q1,20.Q2,20.Q3,20.Q4,21.Q1 | 2 | 11 | 15 | 0 | %
DC_E_ERBS_EVENTS_EUTRANCELLFDD_V | pmCceUtilDistrPartition11 | L16B,16B,17Q1,L17.Q4,17.Q4,L17A,L17B,17B,17A,17.Q3,17.Q2,17.Q1,L17.Q3,L17.Q2,L17.Q1,L18.Q3,L18.Q2,L18.Q1,18.Q3,18.Q2,18.Q1,L18.Q4,18.Q4,L19.Q1,19.Q1,L19.Q2,19.Q2,19.Q3,L19.Q3,L19.Q4,19.Q4,L20.Q1,20.Q1,20.Q2,20.Q3,20.Q4,21.Q1 | 3 | 16 | 20 | 0 | %
DC_E_ERBS_EVENTS_EUTRANCELLFDD_V | pmCceUtilDistrPartition11 | L16B,16B,17Q1,L17.Q4,17.Q4,L17A,L17B,17B,17A,17.Q3,17.Q2,17.Q1,L17.Q3,L17.Q2,L17.Q1,L18.Q3,L18.Q2,L18.Q1,18.Q3,18.Q2,18.Q1,L18.Q4,18.Q4,L19.Q1,19.Q1,L19.Q2,19.Q2,19.Q3,L19.Q3,L19.Q4,19.Q4,L20.Q1,20.Q1,20.Q2,20.Q3,20.Q4,21.Q1 | 4 | 21 | 25 | 0 | %
DC_E_ERBS_EVENTS_EUTRANCELLFDD_V | pmCceUtilDistrPartition11 | L16B,16B,17Q1,L17.Q4,17.Q4,L17A,L17B,17B,17A,17.Q3,17.Q2,17.Q1,L17.Q3,L17.Q2,L17.Q1,L18.Q3,L18.Q2,L18.Q1,18.Q3,18.Q2,18.Q1,L18.Q4,18.Q4,L19.Q1,19.Q1,L19.Q2,19.Q2,19.Q3,L19.Q3,L19.Q4,19.Q4,L20.Q1,20.Q1,20.Q2,20.Q3,20.Q4,21.Q1 | 5 | 26 | 30 | 0 | %
DC_E_ERBS_EVENTS_EUTRANCELLFDD_V | pmCceUtilDistrPartition11 | L16B,16B,17Q1,L17.Q4,17.Q4,L17A,L17B,17B,17A,17.Q3,17.Q2,17.Q1,L17.Q3,L17.Q2,L17.Q1,L18.Q3,L18.Q2,L18.Q1,18.Q3,18.Q2,18.Q1,L18.Q4,18.Q4,L19.Q1,19.Q1,L19.Q2,19.Q2,19.Q3,L19.Q3,L19.Q4,19.Q4,L20.Q1,20.Q1,20.Q2,20.Q3,20.Q4,21.Q1 | 6 | 31 | 35 | 0 | %
DC_E_ERBS_EVENTS_EUTRANCELLFDD_V | pmCceUtilDistrPartition11 | L16B,16B,17Q1,L17.Q4,17.Q4,L17A,L17B,17B,17A,17.Q3,17.Q2,17.Q1,L17.Q3,L17.Q2,L17.Q1,L18.Q3,L18.Q2,L18.Q1,18.Q3,18.Q2,18.Q1,L18.Q4,18.Q4,L19.Q1,19.Q1,L19.Q2,19.Q2,19.Q3,L19.Q3,L19.Q4,19.Q4,L20.Q1,20.Q1,20.Q2,20.Q3,20.Q4,21.Q1 | 7 | 36 | 40 | 0 | %
DC_E_ERBS_EVENTS_EUTRANCELLFDD_V | pmCceUtilDistrPartition11 | L16B,16B,17Q1,L17.Q4,17.Q4,L17A,L17B,17B,17A,17.Q3,17.Q2,17.Q1,L17.Q3,L17.Q2,L17.Q1,L18.Q3,L18.Q2,L18.Q1,18.Q3,18.Q2,18.Q1,L18.Q4,18.Q4,L19.Q1,19.Q1,L19.Q2,19.Q2,19.Q3,L19.Q3,L19.Q4,19.Q4,L20.Q1,20.Q1,20.Q2,20.Q3,20.Q4,21.Q1 | 8 | 41 | 45 | 0 | %
DC_E_ERBS_EVENTS_EUTRANCELLFDD_V | pmCceUtilDistrPartition11 | L16B,16B,17Q1,L17.Q4,17.Q4,L17A,L17B,17B,17A,17.Q3,17.Q2,17.Q1,L17.Q3,L17.Q2,L17.Q1,L18.Q3,L18.Q2,L18.Q1,18.Q3,18.Q2,18.Q1,L18.Q4,18.Q4,L19.Q1,19.Q1,L19.Q2,19.Q2,19.Q3,L19.Q3,L19.Q4,19.Q4,L20.Q1,20.Q1,20.Q2,20.Q3,20.Q4,21.Q1 | 9 | 46 | 50 | 0 | %
DC_E_ERBS_EVENTS_EUTRANCELLFDD_V | pmPrbUlUtilDistrPartition16 | L16B,16B,17Q1,L17.Q4,17.Q4,L17A,L17B,17B,17A,17.Q3,17.Q2,17.Q1,L17.Q3,L17.Q2,L17.Q1,L18.Q3,L18.Q2,L18.Q1,18.Q3,18.Q2,18.Q1,L18.Q4,18.Q4,L19.Q1,19.Q1,L19.Q2,19.Q2,19.Q3,L19.Q3,L19.Q4,19.Q4,L20.Q1,20.Q1,20.Q2,20.Q3,20.Q4,21.Q1 | 0 | 0 | 5 | 0 | %
DC_E_ERBS_EVENTS_EUTRANCELLFDD_V | pmPrbUlUtilDistrPartition16 | L16B,16B,17Q1,L17.Q4,17.Q4,L17A,L17B,17B,17A,17.Q3,17.Q2,17.Q1,L17.Q3,L17.Q2,L17.Q1,L18.Q3,L18.Q2,L18.Q1,18.Q3,18.Q2,18.Q1,L18.Q4,18.Q4,L19.Q1,19.Q1,L19.Q2,19.Q2,19.Q3,L19.Q3,L19.Q4,19.Q4,L20.Q1,20.Q1,20.Q2,20.Q3,20.Q4,21.Q1 | 1 | 6 | 10 | 0 | %
DC_E_ERBS_EVENTS_EUTRANCELLFDD_V | pmPrbUlUtilDistrPartition16 | L16B,16B,17Q1,L17.Q4,17.Q4,L17A,L17B,17B,17A,17.Q3,17.Q2,17.Q1,L17.Q3,L17.Q2,L17.Q1,L18.Q3,L18.Q2,L18.Q1,18.Q3,18.Q2,18.Q1,L18.Q4,18.Q4,L19.Q1,19.Q1,L19.Q2,19.Q2,19.Q3,L19.Q3,L19.Q4,19.Q4,L20.Q1,20.Q1,20.Q2,20.Q3,20.Q4,21.Q1 | 10 | 51 | 55 | 0 | %
DC_E_ERBS_EVENTS_EUTRANCELLFDD_V | pmPrbUlUtilDistrPartition16 | L16B,16B,17Q1,L17.Q4,17.Q4,L17A,L17B,17B,17A,17.Q3,17.Q2,17.Q1,L17.Q3,L17.Q2,L17.Q1,L18.Q3,L18.Q2,L18.Q1,18.Q3,18.Q2,18.Q1,L18.Q4,18.Q4,L19.Q1,19.Q1,L19.Q2,19.Q2,19.Q3,L19.Q3,L19.Q4,19.Q4,L20.Q1,20.Q1,20.Q2,20.Q3,20.Q4,21.Q1 | 11 | 56 | 60 | 0 | %
DC_E_ERBS_EVENTS_EUTRANCELLFDD_V | pmPrbUlUtilDistrPartition16 | L16B,16B,17Q1,L17.Q4,17.Q4,L17A,L17B,17B,17A,17.Q3,17.Q2,17.Q1,L17.Q3,L17.Q2,L17.Q1,L18.Q3,L18.Q2,L18.Q1,18.Q3,18.Q2,18.Q1,L18.Q4,18.Q4,L19.Q1,19.Q1,L19.Q2,19.Q2,19.Q3,L19.Q3,L19.Q4,19.Q4,L20.Q1,20.Q1,20.Q2,20.Q3,20.Q4,21.Q1 | 12 | 61 | 65 | 0 | %
DC_E_ERBS_EVENTS_EUTRANCELLFDD_V | pmPrbUlUtilDistrPartition16 | L16B,16B,17Q1,L17.Q4,17.Q4,L17A,L17B,17B,17A,17.Q3,17.Q2,17.Q1,L17.Q3,L17.Q2,L17.Q1,L18.Q3,L18.Q2,L18.Q1,18.Q3,18.Q2,18.Q1,L18.Q4,18.Q4,L19.Q1,19.Q1,L19.Q2,19.Q2,19.Q3,L19.Q3,L19.Q4,19.Q4,L20.Q1,20.Q1,20.Q2,20.Q3,20.Q4,21.Q1 | 13 | 66 | 70 | 0 | %
DC_E_ERBS_EVENTS_EUTRANCELLFDD_V | pmPrbUlUtilDistrPartition16 | L16B,16B,17Q1,L17.Q4,17.Q4,L17A,L17B,17B,17A,17.Q3,17.Q2,17.Q1,L17.Q3,L17.Q2,L17.Q1,L18.Q3,L18.Q2,L18.Q1,18.Q3,18.Q2,18.Q1,L18.Q4,18.Q4,L19.Q1,19.Q1,L19.Q2,19.Q2,19.Q3,L19.Q3,L19.Q4,19.Q4,L20.Q1,20.Q1,20.Q2,20.Q3,20.Q4,21.Q1 | 14 | 71 | 75 | 0 | %
DC_E_ERBS_EVENTS_EUTRANCELLFDD_V | pmPrbUlUtilDistrPartition16 | L16B,16B,17Q1,L17.Q4,17.Q4,L17A,L17B,17B,17A,17.Q3,17.Q2,17.Q1,L17.Q3,L17.Q2,L17.Q1,L18.Q3,L18.Q2,L18.Q1,18.Q3,18.Q2,18.Q1,L18.Q4,18.Q4,L19.Q1,19.Q1,L19.Q2,19.Q2,19.Q3,L19.Q3,L19.Q4,19.Q4,L20.Q1,20.Q1,20.Q2,20.Q3,20.Q4,21.Q1 | 15 | 76 | 80 | 0 | %
DC_E_ERBS_EVENTS_EUTRANCELLFDD_V | pmPrbUlUtilDistrPartition16 | L16B,16B,17Q1,L17.Q4,17.Q4,L17A,L17B,17B,17A,17.Q3,17.Q2,17.Q1,L17.Q3,L17.Q2,L17.Q1,L18.Q3,L18.Q2,L18.Q1,18.Q3,18.Q2,18.Q1,L18.Q4,18.Q4,L19.Q1,19.Q1,L19.Q2,19.Q2,19.Q3,L19.Q3,L19.Q4,19.Q4,L20.Q1,20.Q1,20.Q2,20.Q3,20.Q4,21.Q1 | 16 | 81 | 85 | 0 | %
DC_E_ERBS_EVENTS_EUTRANCELLFDD_V | pmPrbUlUtilDistrPartition16 | L16B,16B,17Q1,L17.Q4,17.Q4,L17A,L17B,17B,17A,17.Q3,17.Q2,17.Q1,L17.Q3,L17.Q2,L17.Q1,L18.Q3,L18.Q2,L18.Q1,18.Q3,18.Q2,18.Q1,L18.Q4,18.Q4,L19.Q1,19.Q1,L19.Q2,19.Q2,19.Q3,L19.Q3,L19.Q4,19.Q4,L20.Q1,20.Q1,20.Q2,20.Q3,20.Q4,21.Q1 | 17 | 86 | 90 | 0 | %
DC_E_ERBS_EVENTS_EUTRANCELLFDD_V | pmPrbUlUtilDistrPartition16 | L16B,16B,17Q1,L17.Q4,17.Q4,L17A,L17B,17B,17A,17.Q3,17.Q2,17.Q1,L17.Q3,L17.Q2,L17.Q1,L18.Q3,L18.Q2,L18.Q1,18.Q3,18.Q2,18.Q1,L18.Q4,18.Q4,L19.Q1,19.Q1,L19.Q2,19.Q2,19.Q3,L19.Q3,L19.Q4,19.Q4,L20.Q1,20.Q1,20.Q2,20.Q3,20.Q4,21.Q1 | 18 | 91 | 95 | 0 | %
DC_E_ERBS_EVENTS_EUTRANCELLFDD_V | pmPrbUlUtilDistrPartition16 | L16B,16B,17Q1,L17.Q4,17.Q4,L17A,L17B,17B,17A,17.Q3,17.Q2,17.Q1,L17.Q3,L17.Q2,L17.Q1,L18.Q3,L18.Q2,L18.Q1,18.Q3,18.Q2,18.Q1,L18.Q4,18.Q4,L19.Q1,19.Q1,L19.Q2,19.Q2,19.Q3,L19.Q3,L19.Q4,19.Q4,L20.Q1,20.Q1,20.Q2,20.Q3,20.Q4,21.Q1 | 19 | 96 | 100 | 0 | %
DC_E_ERBS_EVENTS_EUTRANCELLFDD_V | pmPrbUlUtilDistrPartition16 | L16B,16B,17Q1,L17.Q4,17.Q4,L17A,L17B,17B,17A,17.Q3,17.Q2,17.Q1,L17.Q3,L17.Q2,L17.Q1,L18.Q3,L18.Q2,L18.Q1,18.Q3,18.Q2,18.Q1,L18.Q4,18.Q4,L19.Q1,19.Q1,L19.Q2,19.Q2,19.Q3,L19.Q3,L19.Q4,19.Q4,L20.Q1,20.Q1,20.Q2,20.Q3,20.Q4,21.Q1 | 2 | 11 | 15 | 0 | %
DC_E_ERBS_EVENTS_EUTRANCELLFDD_V | pmPrbUlUtilDistrPartition16 | L16B,16B,17Q1,L17.Q4,17.Q4,L17A,L17B,17B,17A,17.Q3,17.Q2,17.Q1,L17.Q3,L17.Q2,L17.Q1,L18.Q3,L18.Q2,L18.Q1,18.Q3,18.Q2,18.Q1,L18.Q4,18.Q4,L19.Q1,19.Q1,L19.Q2,19.Q2,19.Q3,L19.Q3,L19.Q4,19.Q4,L20.Q1,20.Q1,20.Q2,20.Q3,20.Q4,21.Q1 | 3 | 16 | 20 | 0 | %
DC_E_ERBS_EVENTS_EUTRANCELLFDD_V | pmPrbUlUtilDistrPartition16 | L16B,16B,17Q1,L17.Q4,17.Q4,L17A,L17B,17B,17A,17.Q3,17.Q2,17.Q1,L17.Q3,L17.Q2,L17.Q1,L18.Q3,L18.Q2,L18.Q1,18.Q3,18.Q2,18.Q1,L18.Q4,18.Q4,L19.Q1,19.Q1,L19.Q2,19.Q2,19.Q3,L19.Q3,L19.Q4,19.Q4,L20.Q1,20.Q1,20.Q2,20.Q3,20.Q4,21.Q1 | 4 | 21 | 25 | 0 | %
DC_E_ERBS_EVENTS_EUTRANCELLFDD_V | pmPrbUlUtilDistrPartition16 | L16B,16B,17Q1,L17.Q4,17.Q4,L17A,L17B,17B,17A,17.Q3,17.Q2,17.Q1,L17.Q3,L17.Q2,L17.Q1,L18.Q3,L18.Q2,L18.Q1,18.Q3,18.Q2,18.Q1,L18.Q4,18.Q4,L19.Q1,19.Q1,L19.Q2,19.Q2,19.Q3,L19.Q3,L19.Q4,19.Q4,L20.Q1,20.Q1,20.Q2,20.Q3,20.Q4,21.Q1 | 5 | 26 | 30 | 0 | %
DC_E_ERBS_EVENTS_EUTRANCELLFDD_V | pmPrbUlUtilDistrPartition16 | L16B,16B,17Q1,L17.Q4,17.Q4,L17A,L17B,17B,17A,17.Q3,17.Q2,17.Q1,L17.Q3,L17.Q2,L17.Q1,L18.Q3,L18.Q2,L18.Q1,18.Q3,18.Q2,18.Q1,L18.Q4,18.Q4,L19.Q1,19.Q1,L19.Q2,19.Q2,19.Q3,L19.Q3,L19.Q4,19.Q4,L20.Q1,20.Q1,20.Q2,20.Q3,20.Q4,21.Q1 | 6 | 31 | 35 | 0 | %
DC_E_ERBS_EVENTS_EUTRANCELLFDD_V | pmPrbUlUtilDistrPartition16 | L16B,16B,17Q1,L17.Q4,17.Q4,L17A,L17B,17B,17A,17.Q3,17.Q2,17.Q1,L17.Q3,L17.Q2,L17.Q1,L18.Q3,L18.Q2,L18.Q1,18.Q3,18.Q2,18.Q1,L18.Q4,18.Q4,L19.Q1,19.Q1,L19.Q2,19.Q2,19.Q3,L19.Q3,L19.Q4,19.Q4,L20.Q1,20.Q1,20.Q2,20.Q3,20.Q4,21.Q1 | 7 | 36 | 40 | 0 | %
DC_E_ERBS_EVENTS_EUTRANCELLFDD_V | pmPrbUlUtilDistrPartition16 | L16B,16B,17Q1,L17.Q4,17.Q4,L17A,L17B,17B,17A,17.Q3,17.Q2,17.Q1,L17.Q3,L17.Q2,L17.Q1,L18.Q3,L18.Q2,L18.Q1,18.Q3,18.Q2,18.Q1,L18.Q4,18.Q4,L19.Q1,19.Q1,L19.Q2,19.Q2,19.Q3,L19.Q3,L19.Q4,19.Q4,L20.Q1,20.Q1,20.Q2,20.Q3,20.Q4,21.Q1 | 8 | 41 | 45 | 0 | %
DC_E_ERBS_EVENTS_EUTRANCELLFDD_V | pmPrbUlUtilDistrPartition16 | L16B,16B,17Q1,L17.Q4,17.Q4,L17A,L17B,17B,17A,17.Q3,17.Q2,17.Q1,L17.Q3,L17.Q2,L17.Q1,L18.Q3,L18.Q2,L18.Q1,18.Q3,18.Q2,18.Q1,L18.Q4,18.Q4,L19.Q1,19.Q1,L19.Q2,19.Q2,19.Q3,L19.Q3,L19.Q4,19.Q4,L20.Q1,20.Q1,20.Q2,20.Q3,20.Q4,21.Q1 | 9 | 46 | 50 | 0 | %
DC_E_ERBS_EVENTS_EUTRANCELLFDD_V | pmPrbDlUtilDistrPartition9 | L16B,16B,17Q1,L17.Q4,17.Q4,L17A,L17B,17B,17A,17.Q3,17.Q2,17.Q1,L17.Q3,L17.Q2,L17.Q1,L18.Q3,L18.Q2,L18.Q1,18.Q3,18.Q2,18.Q1,L18.Q4,18.Q4,L19.Q1,19.Q1,L19.Q2,19.Q2,19.Q3,L19.Q3,L19.Q4,19.Q4,L20.Q1,20.Q1,20.Q2,20.Q3,20.Q4,21.Q1 | 0 | 0 | 5 | 0 | %
DC_E_ERBS_EVENTS_EUTRANCELLFDD_V | pmPrbDlUtilDistrPartition9 | L16B,16B,17Q1,L17.Q4,17.Q4,L17A,L17B,17B,17A,17.Q3,17.Q2,17.Q1,L17.Q3,L17.Q2,L17.Q1,L18.Q3,L18.Q2,L18.Q1,18.Q3,18.Q2,18.Q1,L18.Q4,18.Q4,L19.Q1,19.Q1,L19.Q2,19.Q2,19.Q3,L19.Q3,L19.Q4,19.Q4,L20.Q1,20.Q1,20.Q2,20.Q3,20.Q4,21.Q1 | 1 | 6 | 10 | 0 | %
DC_E_ERBS_EVENTS_EUTRANCELLFDD_V | pmPrbDlUtilDistrPartition9 | L16B,16B,17Q1,L17.Q4,17.Q4,L17A,L17B,17B,17A,17.Q3,17.Q2,17.Q1,L17.Q3,L17.Q2,L17.Q1,L18.Q3,L18.Q2,L18.Q1,18.Q3,18.Q2,18.Q1,L18.Q4,18.Q4,L19.Q1,19.Q1,L19.Q2,19.Q2,19.Q3,L19.Q3,L19.Q4,19.Q4,L20.Q1,20.Q1,20.Q2,20.Q3,20.Q4,21.Q1 | 10 | 51 | 55 | 0 | %
DC_E_ERBS_EVENTS_EUTRANCELLFDD_V | pmPrbDlUtilDistrPartition9 | L16B,16B,17Q1,L17.Q4,17.Q4,L17A,L17B,17B,17A,17.Q3,17.Q2,17.Q1,L17.Q3,L17.Q2,L17.Q1,L18.Q3,L18.Q2,L18.Q1,18.Q3,18.Q2,18.Q1,L18.Q4,18.Q4,L19.Q1,19.Q1,L19.Q2,19.Q2,19.Q3,L19.Q3,L19.Q4,19.Q4,L20.Q1,20.Q1,20.Q2,20.Q3,20.Q4,21.Q1 | 11 | 56 | 60 | 0 | %
DC_E_ERBS_EVENTS_EUTRANCELLFDD_V | pmPrbDlUtilDistrPartition9 | L16B,16B,17Q1,L17.Q4,17.Q4,L17A,L17B,17B,17A,17.Q3,17.Q2,17.Q1,L17.Q3,L17.Q2,L17.Q1,L18.Q3,L18.Q2,L18.Q1,18.Q3,18.Q2,18.Q1,L18.Q4,18.Q4,L19.Q1,19.Q1,L19.Q2,19.Q2,19.Q3,L19.Q3,L19.Q4,19.Q4,L20.Q1,20.Q1,20.Q2,20.Q3,20.Q4,21.Q1 | 12 | 61 | 65 | 0 | %
DC_E_ERBS_EVENTS_EUTRANCELLFDD_V | pmPrbDlUtilDistrPartition9 | L16B,16B,17Q1,L17.Q4,17.Q4,L17A,L17B,17B,17A,17.Q3,17.Q2,17.Q1,L17.Q3,L17.Q2,L17.Q1,L18.Q3,L18.Q2,L18.Q1,18.Q3,18.Q2,18.Q1,L18.Q4,18.Q4,L19.Q1,19.Q1,L19.Q2,19.Q2,19.Q3,L19.Q3,L19.Q4,19.Q4,L20.Q1,20.Q1,20.Q2,20.Q3,20.Q4,21.Q1 | 13 | 66 | 70 | 0 | %
DC_E_ERBS_EVENTS_EUTRANCELLFDD_V | pmPrbDlUtilDistrPartition9 | L16B,16B,17Q1,L17.Q4,17.Q4,L17A,L17B,17B,17A,17.Q3,17.Q2,17.Q1,L17.Q3,L17.Q2,L17.Q1,L18.Q3,L18.Q2,L18.Q1,18.Q3,18.Q2,18.Q1,L18.Q4,18.Q4,L19.Q1,19.Q1,L19.Q2,19.Q2,19.Q3,L19.Q3,L19.Q4,19.Q4,L20.Q1,20.Q1,20.Q2,20.Q3,20.Q4,21.Q1 | 14 | 71 | 75 | 0 | %
DC_E_ERBS_EVENTS_EUTRANCELLFDD_V | pmPrbDlUtilDistrPartition9 | L16B,16B,17Q1,L17.Q4,17.Q4,L17A,L17B,17B,17A,17.Q3,17.Q2,17.Q1,L17.Q3,L17.Q2,L17.Q1,L18.Q3,L18.Q2,L18.Q1,18.Q3,18.Q2,18.Q1,L18.Q4,18.Q4,L19.Q1,19.Q1,L19.Q2,19.Q2,19.Q3,L19.Q3,L19.Q4,19.Q4,L20.Q1,20.Q1,20.Q2,20.Q3,20.Q4,21.Q1 | 15 | 76 | 80 | 0 | %
DC_E_ERBS_EVENTS_EUTRANCELLFDD_V | pmPrbDlUtilDistrPartition9 | L16B,16B,17Q1,L17.Q4,17.Q4,L17A,L17B,17B,17A,17.Q3,17.Q2,17.Q1,L17.Q3,L17.Q2,L17.Q1,L18.Q3,L18.Q2,L18.Q1,18.Q3,18.Q2,18.Q1,L18.Q4,18.Q4,L19.Q1,19.Q1,L19.Q2,19.Q2,19.Q3,L19.Q3,L19.Q4,19.Q4,L20.Q1,20.Q1,20.Q2,20.Q3,20.Q4,21.Q1 | 16 | 81 | 85 | 0 | %
DC_E_ERBS_EVENTS_EUTRANCELLFDD_V | pmPrbDlUtilDistrPartition9 | L16B,16B,17Q1,L17.Q4,17.Q4,L17A,L17B,17B,17A,17.Q3,17.Q2,17.Q1,L17.Q3,L17.Q2,L17.Q1,L18.Q3,L18.Q2,L18.Q1,18.Q3,18.Q2,18.Q1,L18.Q4,18.Q4,L19.Q1,19.Q1,L19.Q2,19.Q2,19.Q3,L19.Q3,L19.Q4,19.Q4,L20.Q1,20.Q1,20.Q2,20.Q3,20.Q4,21.Q1 | 17 | 86 | 90 | 0 | %
DC_E_ERBS_EVENTS_EUTRANCELLFDD_V | pmPrbDlUtilDistrPartition9 | L16B,16B,17Q1,L17.Q4,17.Q4,L17A,L17B,17B,17A,17.Q3,17.Q2,17.Q1,L17.Q3,L17.Q2,L17.Q1,L18.Q3,L18.Q2,L18.Q1,18.Q3,18.Q2,18.Q1,L18.Q4,18.Q4,L19.Q1,19.Q1,L19.Q2,19.Q2,19.Q3,L19.Q3,L19.Q4,19.Q4,L20.Q1,20.Q1,20.Q2,20.Q3,20.Q4,21.Q1 | 18 | 91 | 95 | 0 | %
DC_E_ERBS_EVENTS_EUTRANCELLFDD_V | pmPrbDlUtilDistrPartition9 | L16B,16B,17Q1,L17.Q4,17.Q4,L17A,L17B,17B,17A,17.Q3,17.Q2,17.Q1,L17.Q3,L17.Q2,L17.Q1,L18.Q3,L18.Q2,L18.Q1,18.Q3,18.Q2,18.Q1,L18.Q4,18.Q4,L19.Q1,19.Q1,L19.Q2,19.Q2,19.Q3,L19.Q3,L19.Q4,19.Q4,L20.Q1,20.Q1,20.Q2,20.Q3,20.Q4,21.Q1 | 19 | 96 | 100 | 0 | %
DC_E_ERBS_EVENTS_EUTRANCELLFDD_V | pmPrbDlUtilDistrPartition9 | L16B,16B,17Q1,L17.Q4,17.Q4,L17A,L17B,17B,17A,17.Q3,17.Q2,17.Q1,L17.Q3,L17.Q2,L17.Q1,L18.Q3,L18.Q2,L18.Q1,18.Q3,18.Q2,18.Q1,L18.Q4,18.Q4,L19.Q1,19.Q1,L19.Q2,19.Q2,19.Q3,L19.Q3,L19.Q4,19.Q4,L20.Q1,20.Q1,20.Q2,20.Q3,20.Q4,21.Q1 | 2 | 11 | 15 | 0 | %
DC_E_ERBS_EVENTS_EUTRANCELLFDD_V | pmPrbDlUtilDistrPartition9 | L16B,16B,17Q1,L17.Q4,17.Q4,L17A,L17B,17B,17A,17.Q3,17.Q2,17.Q1,L17.Q3,L17.Q2,L17.Q1,L18.Q3,L18.Q2,L18.Q1,18.Q3,18.Q2,18.Q1,L18.Q4,18.Q4,L19.Q1,19.Q1,L19.Q2,19.Q2,19.Q3,L19.Q3,L19.Q4,19.Q4,L20.Q1,20.Q1,20.Q2,20.Q3,20.Q4,21.Q1 | 3 | 16 | 20 | 0 | %
DC_E_ERBS_EVENTS_EUTRANCELLFDD_V | pmPrbDlUtilDistrPartition9 | L16B,16B,17Q1,L17.Q4,17.Q4,L17A,L17B,17B,17A,17.Q3,17.Q2,17.Q1,L17.Q3,L17.Q2,L17.Q1,L18.Q3,L18.Q2,L18.Q1,18.Q3,18.Q2,18.Q1,L18.Q4,18.Q4,L19.Q1,19.Q1,L19.Q2,19.Q2,19.Q3,L19.Q3,L19.Q4,19.Q4,L20.Q1,20.Q1,20.Q2,20.Q3,20.Q4,21.Q1 | 4 | 21 | 25 | 0 | %
DC_E_ERBS_EVENTS_EUTRANCELLFDD_V | pmPrbDlUtilDistrPartition9 | L16B,16B,17Q1,L17.Q4,17.Q4,L17A,L17B,17B,17A,17.Q3,17.Q2,17.Q1,L17.Q3,L17.Q2,L17.Q1,L18.Q3,L18.Q2,L18.Q1,18.Q3,18.Q2,18.Q1,L18.Q4,18.Q4,L19.Q1,19.Q1,L19.Q2,19.Q2,19.Q3,L19.Q3,L19.Q4,19.Q4,L20.Q1,20.Q1,20.Q2,20.Q3,20.Q4,21.Q1 | 5 | 26 | 30 | 0 | %
DC_E_ERBS_EVENTS_EUTRANCELLFDD_V | pmPrbDlUtilDistrPartition9 | L16B,16B,17Q1,L17.Q4,17.Q4,L17A,L17B,17B,17A,17.Q3,17.Q2,17.Q1,L17.Q3,L17.Q2,L17.Q1,L18.Q3,L18.Q2,L18.Q1,18.Q3,18.Q2,18.Q1,L18.Q4,18.Q4,L19.Q1,19.Q1,L19.Q2,19.Q2,19.Q3,L19.Q3,L19.Q4,19.Q4,L20.Q1,20.Q1,20.Q2,20.Q3,20.Q4,21.Q1 | 6 | 31 | 35 | 0 | %
DC_E_ERBS_EVENTS_EUTRANCELLFDD_V | pmPrbDlUtilDistrPartition9 | L16B,16B,17Q1,L17.Q4,17.Q4,L17A,L17B,17B,17A,17.Q3,17.Q2,17.Q1,L17.Q3,L17.Q2,L17.Q1,L18.Q3,L18.Q2,L18.Q1,18.Q3,18.Q2,18.Q1,L18.Q4,18.Q4,L19.Q1,19.Q1,L19.Q2,19.Q2,19.Q3,L19.Q3,L19.Q4,19.Q4,L20.Q1,20.Q1,20.Q2,20.Q3,20.Q4,21.Q1 | 7 | 36 | 40 | 0 | %
DC_E_ERBS_EVENTS_EUTRANCELLFDD_V | pmPrbDlUtilDistrPartition9 | L16B,16B,17Q1,L17.Q4,17.Q4,L17A,L17B,17B,17A,17.Q3,17.Q2,17.Q1,L17.Q3,L17.Q2,L17.Q1,L18.Q3,L18.Q2,L18.Q1,18.Q3,18.Q2,18.Q1,L18.Q4,18.Q4,L19.Q1,19.Q1,L19.Q2,19.Q2,19.Q3,L19.Q3,L19.Q4,19.Q4,L20.Q1,20.Q1,20.Q2,20.Q3,20.Q4,21.Q1 | 8 | 41 | 45 | 0 | %
DC_E_ERBS_EVENTS_EUTRANCELLFDD_V | pmPrbDlUtilDistrPartition9 | L16B,16B,17Q1,L17.Q4,17.Q4,L17A,L17B,17B,17A,17.Q3,17.Q2,17.Q1,L17.Q3,L17.Q2,L17.Q1,L18.Q3,L18.Q2,L18.Q1,18.Q3,18.Q2,18.Q1,L18.Q4,18.Q4,L19.Q1,19.Q1,L19.Q2,19.Q2,19.Q3,L19.Q3,L19.Q4,19.Q4,L20.Q1,20.Q1,20.Q2,20.Q3,20.Q4,21.Q1 | 9 | 46 | 50 | 0 | %
DC_E_ERBS_EVENTS_EUTRANCELLFDD_V | pmPrbDlUtilDistrPartition14 | L16B,16B,17Q1,L17.Q4,17.Q4,L17A,L17B,17B,17A,17.Q3,17.Q2,17.Q1,L17.Q3,L17.Q2,L17.Q1,L18.Q3,L18.Q2,L18.Q1,18.Q3,18.Q2,18.Q1,L18.Q4,18.Q4,L19.Q1,19.Q1,L19.Q2,19.Q2,19.Q3,L19.Q3,L19.Q4,19.Q4,L20.Q1,20.Q1,20.Q2,20.Q3,20.Q4,21.Q1 | 0 | 0 | 5 | 0 | %
DC_E_ERBS_EVENTS_EUTRANCELLFDD_V | pmPrbDlUtilDistrPartition14 | L16B,16B,17Q1,L17.Q4,17.Q4,L17A,L17B,17B,17A,17.Q3,17.Q2,17.Q1,L17.Q3,L17.Q2,L17.Q1,L18.Q3,L18.Q2,L18.Q1,18.Q3,18.Q2,18.Q1,L18.Q4,18.Q4,L19.Q1,19.Q1,L19.Q2,19.Q2,19.Q3,L19.Q3,L19.Q4,19.Q4,L20.Q1,20.Q1,20.Q2,20.Q3,20.Q4,21.Q1 | 1 | 6 | 10 | 0 | %
DC_E_ERBS_EVENTS_EUTRANCELLFDD_V | pmPrbDlUtilDistrPartition14 | L16B,16B,17Q1,L17.Q4,17.Q4,L17A,L17B,17B,17A,17.Q3,17.Q2,17.Q1,L17.Q3,L17.Q2,L17.Q1,L18.Q3,L18.Q2,L18.Q1,18.Q3,18.Q2,18.Q1,L18.Q4,18.Q4,L19.Q1,19.Q1,L19.Q2,19.Q2,19.Q3,L19.Q3,L19.Q4,19.Q4,L20.Q1,20.Q1,20.Q2,20.Q3,20.Q4,21.Q1 | 10 | 51 | 55 | 0 | %
DC_E_ERBS_EVENTS_EUTRANCELLFDD_V | pmPrbDlUtilDistrPartition14 | L16B,16B,17Q1,L17.Q4,17.Q4,L17A,L17B,17B,17A,17.Q3,17.Q2,17.Q1,L17.Q3,L17.Q2,L17.Q1,L18.Q3,L18.Q2,L18.Q1,18.Q3,18.Q2,18.Q1,L18.Q4,18.Q4,L19.Q1,19.Q1,L19.Q2,19.Q2,19.Q3,L19.Q3,L19.Q4,19.Q4,L20.Q1,20.Q1,20.Q2,20.Q3,20.Q4,21.Q1 | 11 | 56 | 60 | 0 | %
DC_E_ERBS_EVENTS_EUTRANCELLFDD_V | pmPrbDlUtilDistrPartition14 | L16B,16B,17Q1,L17.Q4,17.Q4,L17A,L17B,17B,17A,17.Q3,17.Q2,17.Q1,L17.Q3,L17.Q2,L17.Q1,L18.Q3,L18.Q2,L18.Q1,18.Q3,18.Q2,18.Q1,L18.Q4,18.Q4,L19.Q1,19.Q1,L19.Q2,19.Q2,19.Q3,L19.Q3,L19.Q4,19.Q4,L20.Q1,20.Q1,20.Q2,20.Q3,20.Q4,21.Q1 | 12 | 61 | 65 | 0 | %
DC_E_ERBS_EVENTS_EUTRANCELLFDD_V | pmPrbDlUtilDistrPartition14 | L16B,16B,17Q1,L17.Q4,17.Q4,L17A,L17B,17B,17A,17.Q3,17.Q2,17.Q1,L17.Q3,L17.Q2,L17.Q1,L18.Q3,L18.Q2,L18.Q1,18.Q3,18.Q2,18.Q1,L18.Q4,18.Q4,L19.Q1,19.Q1,L19.Q2,19.Q2,19.Q3,L19.Q3,L19.Q4,19.Q4,L20.Q1,20.Q1,20.Q2,20.Q3,20.Q4,21.Q1 | 13 | 66 | 70 | 0 | %
DC_E_ERBS_EVENTS_EUTRANCELLFDD_V | pmPrbDlUtilDistrPartition14 | L16B,16B,17Q1,L17.Q4,17.Q4,L17A,L17B,17B,17A,17.Q3,17.Q2,17.Q1,L17.Q3,L17.Q2,L17.Q1,L18.Q3,L18.Q2,L18.Q1,18.Q3,18.Q2,18.Q1,L18.Q4,18.Q4,L19.Q1,19.Q1,L19.Q2,19.Q2,19.Q3,L19.Q3,L19.Q4,19.Q4,L20.Q1,20.Q1,20.Q2,20.Q3,20.Q4,21.Q1 | 14 | 71 | 75 | 0 | %
DC_E_ERBS_EVENTS_EUTRANCELLFDD_V | pmPrbDlUtilDistrPartition14 | L16B,16B,17Q1,L17.Q4,17.Q4,L17A,L17B,17B,17A,17.Q3,17.Q2,17.Q1,L17.Q3,L17.Q2,L17.Q1,L18.Q3,L18.Q2,L18.Q1,18.Q3,18.Q2,18.Q1,L18.Q4,18.Q4,L19.Q1,19.Q1,L19.Q2,19.Q2,19.Q3,L19.Q3,L19.Q4,19.Q4,L20.Q1,20.Q1,20.Q2,20.Q3,20.Q4,21.Q1 | 15 | 76 | 80 | 0 | %
DC_E_ERBS_EVENTS_EUTRANCELLFDD_V | pmPrbDlUtilDistrPartition14 | L16B,16B,17Q1,L17.Q4,17.Q4,L17A,L17B,17B,17A,17.Q3,17.Q2,17.Q1,L17.Q3,L17.Q2,L17.Q1,L18.Q3,L18.Q2,L18.Q1,18.Q3,18.Q2,18.Q1,L18.Q4,18.Q4,L19.Q1,19.Q1,L19.Q2,19.Q2,19.Q3,L19.Q3,L19.Q4,19.Q4,L20.Q1,20.Q1,20.Q2,20.Q3,20.Q4,21.Q1 | 16 | 81 | 85 | 0 | %
DC_E_ERBS_EVENTS_EUTRANCELLFDD_V | pmPrbDlUtilDistrPartition14 | L16B,16B,17Q1,L17.Q4,17.Q4,L17A,L17B,17B,17A,17.Q3,17.Q2,17.Q1,L17.Q3,L17.Q2,L17.Q1,L18.Q3,L18.Q2,L18.Q1,18.Q3,18.Q2,18.Q1,L18.Q4,18.Q4,L19.Q1,19.Q1,L19.Q2,19.Q2,19.Q3,L19.Q3,L19.Q4,19.Q4,L20.Q1,20.Q1,20.Q2,20.Q3,20.Q4,21.Q1 | 17 | 86 | 90 | 0 | %
DC_E_ERBS_EVENTS_EUTRANCELLFDD_V | pmPrbDlUtilDistrPartition14 | L16B,16B,17Q1,L17.Q4,17.Q4,L17A,L17B,17B,17A,17.Q3,17.Q2,17.Q1,L17.Q3,L17.Q2,L17.Q1,L18.Q3,L18.Q2,L18.Q1,18.Q3,18.Q2,18.Q1,L18.Q4,18.Q4,L19.Q1,19.Q1,L19.Q2,19.Q2,19.Q3,L19.Q3,L19.Q4,19.Q4,L20.Q1,20.Q1,20.Q2,20.Q3,20.Q4,21.Q1 | 18 | 91 | 95 | 0 | %
DC_E_ERBS_EVENTS_EUTRANCELLFDD_V | pmPrbDlUtilDistrPartition14 | L16B,16B,17Q1,L17.Q4,17.Q4,L17A,L17B,17B,17A,17.Q3,17.Q2,17.Q1,L17.Q3,L17.Q2,L17.Q1,L18.Q3,L18.Q2,L18.Q1,18.Q3,18.Q2,18.Q1,L18.Q4,18.Q4,L19.Q1,19.Q1,L19.Q2,19.Q2,19.Q3,L19.Q3,L19.Q4,19.Q4,L20.Q1,20.Q1,20.Q2,20.Q3,20.Q4,21.Q1 | 19 | 96 | 100 | 0 | %
DC_E_ERBS_EVENTS_EUTRANCELLFDD_V | pmPrbDlUtilDistrPartition14 | L16B,16B,17Q1,L17.Q4,17.Q4,L17A,L17B,17B,17A,17.Q3,17.Q2,17.Q1,L17.Q3,L17.Q2,L17.Q1,L18.Q3,L18.Q2,L18.Q1,18.Q3,18.Q2,18.Q1,L18.Q4,18.Q4,L19.Q1,19.Q1,L19.Q2,19.Q2,19.Q3,L19.Q3,L19.Q4,19.Q4,L20.Q1,20.Q1,20.Q2,20.Q3,20.Q4,21.Q1 | 2 | 11 | 15 | 0 | %
DC_E_ERBS_EVENTS_EUTRANCELLFDD_V | pmPrbDlUtilDistrPartition14 | L16B,16B,17Q1,L17.Q4,17.Q4,L17A,L17B,17B,17A,17.Q3,17.Q2,17.Q1,L17.Q3,L17.Q2,L17.Q1,L18.Q3,L18.Q2,L18.Q1,18.Q3,18.Q2,18.Q1,L18.Q4,18.Q4,L19.Q1,19.Q1,L19.Q2,19.Q2,19.Q3,L19.Q3,L19.Q4,19.Q4,L20.Q1,20.Q1,20.Q2,20.Q3,20.Q4,21.Q1 | 3 | 16 | 20 | 0 | %
DC_E_ERBS_EVENTS_EUTRANCELLFDD_V | pmPrbDlUtilDistrPartition14 | L16B,16B,17Q1,L17.Q4,17.Q4,L17A,L17B,17B,17A,17.Q3,17.Q2,17.Q1,L17.Q3,L17.Q2,L17.Q1,L18.Q3,L18.Q2,L18.Q1,18.Q3,18.Q2,18.Q1,L18.Q4,18.Q4,L19.Q1,19.Q1,L19.Q2,19.Q2,19.Q3,L19.Q3,L19.Q4,19.Q4,L20.Q1,20.Q1,20.Q2,20.Q3,20.Q4,21.Q1 | 4 | 21 | 25 | 0 | %
DC_E_ERBS_EVENTS_EUTRANCELLFDD_V | pmPrbDlUtilDistrPartition14 | L16B,16B,17Q1,L17.Q4,17.Q4,L17A,L17B,17B,17A,17.Q3,17.Q2,17.Q1,L17.Q3,L17.Q2,L17.Q1,L18.Q3,L18.Q2,L18.Q1,18.Q3,18.Q2,18.Q1,L18.Q4,18.Q4,L19.Q1,19.Q1,L19.Q2,19.Q2,19.Q3,L19.Q3,L19.Q4,19.Q4,L20.Q1,20.Q1,20.Q2,20.Q3,20.Q4,21.Q1 | 5 | 26 | 30 | 0 | %
DC_E_ERBS_EVENTS_EUTRANCELLFDD_V | pmPrbDlUtilDistrPartition14 | L16B,16B,17Q1,L17.Q4,17.Q4,L17A,L17B,17B,17A,17.Q3,17.Q2,17.Q1,L17.Q3,L17.Q2,L17.Q1,L18.Q3,L18.Q2,L18.Q1,18.Q3,18.Q2,18.Q1,L18.Q4,18.Q4,L19.Q1,19.Q1,L19.Q2,19.Q2,19.Q3,L19.Q3,L19.Q4,19.Q4,L20.Q1,20.Q1,20.Q2,20.Q3,20.Q4,21.Q1 | 6 | 31 | 35 | 0 | %
DC_E_ERBS_EVENTS_EUTRANCELLFDD_V | pmPrbDlUtilDistrPartition14 | L16B,16B,17Q1,L17.Q4,17.Q4,L17A,L17B,17B,17A,17.Q3,17.Q2,17.Q1,L17.Q3,L17.Q2,L17.Q1,L18.Q3,L18.Q2,L18.Q1,18.Q3,18.Q2,18.Q1,L18.Q4,18.Q4,L19.Q1,19.Q1,L19.Q2,19.Q2,19.Q3,L19.Q3,L19.Q4,19.Q4,L20.Q1,20.Q1,20.Q2,20.Q3,20.Q4,21.Q1 | 7 | 36 | 40 | 0 | %
DC_E_ERBS_EVENTS_EUTRANCELLFDD_V | pmPrbDlUtilDistrPartition14 | L16B,16B,17Q1,L17.Q4,17.Q4,L17A,L17B,17B,17A,17.Q3,17.Q2,17.Q1,L17.Q3,L17.Q2,L17.Q1,L18.Q3,L18.Q2,L18.Q1,18.Q3,18.Q2,18.Q1,L18.Q4,18.Q4,L19.Q1,19.Q1,L19.Q2,19.Q2,19.Q3,L19.Q3,L19.Q4,19.Q4,L20.Q1,20.Q1,20.Q2,20.Q3,20.Q4,21.Q1 | 8 | 41 | 45 | 0 | %
DC_E_ERBS_EVENTS_EUTRANCELLFDD_V | pmPrbDlUtilDistrPartition14 | L16B,16B,17Q1,L17.Q4,17.Q4,L17A,L17B,17B,17A,17.Q3,17.Q2,17.Q1,L17.Q3,L17.Q2,L17.Q1,L18.Q3,L18.Q2,L18.Q1,18.Q3,18.Q2,18.Q1,L18.Q4,18.Q4,L19.Q1,19.Q1,L19.Q2,19.Q2,19.Q3,L19.Q3,L19.Q4,19.Q4,L20.Q1,20.Q1,20.Q2,20.Q3,20.Q4,21.Q1 | 9 | 46 | 50 | 0 | %
DC_E_ERBS_EVENTS_EUTRANCELLFDD_V | pmPrbUlUtilDistrPartition19 | L16B,16B,17Q1,L17.Q4,17.Q4,L17A,L17B,17B,17A,17.Q3,17.Q2,17.Q1,L17.Q3,L17.Q2,L17.Q1,L18.Q3,L18.Q2,L18.Q1,18.Q3,18.Q2,18.Q1,L18.Q4,18.Q4,L19.Q1,19.Q1,L19.Q2,19.Q2,19.Q3,L19.Q3,L19.Q4,19.Q4,L20.Q1,20.Q1,20.Q2,20.Q3,20.Q4,21.Q1 | 0 | 0 | 5 | 0 | %
DC_E_ERBS_EVENTS_EUTRANCELLFDD_V | pmPrbUlUtilDistrPartition19 | L16B,16B,17Q1,L17.Q4,17.Q4,L17A,L17B,17B,17A,17.Q3,17.Q2,17.Q1,L17.Q3,L17.Q2,L17.Q1,L18.Q3,L18.Q2,L18.Q1,18.Q3,18.Q2,18.Q1,L18.Q4,18.Q4,L19.Q1,19.Q1,L19.Q2,19.Q2,19.Q3,L19.Q3,L19.Q4,19.Q4,L20.Q1,20.Q1,20.Q2,20.Q3,20.Q4,21.Q1 | 1 | 6 | 10 | 0 | %
DC_E_ERBS_EVENTS_EUTRANCELLFDD_V | pmPrbUlUtilDistrPartition19 | L16B,16B,17Q1,L17.Q4,17.Q4,L17A,L17B,17B,17A,17.Q3,17.Q2,17.Q1,L17.Q3,L17.Q2,L17.Q1,L18.Q3,L18.Q2,L18.Q1,18.Q3,18.Q2,18.Q1,L18.Q4,18.Q4,L19.Q1,19.Q1,L19.Q2,19.Q2,19.Q3,L19.Q3,L19.Q4,19.Q4,L20.Q1,20.Q1,20.Q2,20.Q3,20.Q4,21.Q1 | 10 | 51 | 55 | 0 | %
DC_E_ERBS_EVENTS_EUTRANCELLFDD_V | pmPrbUlUtilDistrPartition19 | L16B,16B,17Q1,L17.Q4,17.Q4,L17A,L17B,17B,17A,17.Q3,17.Q2,17.Q1,L17.Q3,L17.Q2,L17.Q1,L18.Q3,L18.Q2,L18.Q1,18.Q3,18.Q2,18.Q1,L18.Q4,18.Q4,L19.Q1,19.Q1,L19.Q2,19.Q2,19.Q3,L19.Q3,L19.Q4,19.Q4,L20.Q1,20.Q1,20.Q2,20.Q3,20.Q4,21.Q1 | 11 | 56 | 60 | 0 | %
DC_E_ERBS_EVENTS_EUTRANCELLFDD_V | pmPrbUlUtilDistrPartition19 | L16B,16B,17Q1,L17.Q4,17.Q4,L17A,L17B,17B,17A,17.Q3,17.Q2,17.Q1,L17.Q3,L17.Q2,L17.Q1,L18.Q3,L18.Q2,L18.Q1,18.Q3,18.Q2,18.Q1,L18.Q4,18.Q4,L19.Q1,19.Q1,L19.Q2,19.Q2,19.Q3,L19.Q3,L19.Q4,19.Q4,L20.Q1,20.Q1,20.Q2,20.Q3,20.Q4,21.Q1 | 12 | 61 | 65 | 0 | %
DC_E_ERBS_EVENTS_EUTRANCELLFDD_V | pmPrbUlUtilDistrPartition19 | L16B,16B,17Q1,L17.Q4,17.Q4,L17A,L17B,17B,17A,17.Q3,17.Q2,17.Q1,L17.Q3,L17.Q2,L17.Q1,L18.Q3,L18.Q2,L18.Q1,18.Q3,18.Q2,18.Q1,L18.Q4,18.Q4,L19.Q1,19.Q1,L19.Q2,19.Q2,19.Q3,L19.Q3,L19.Q4,19.Q4,L20.Q1,20.Q1,20.Q2,20.Q3,20.Q4,21.Q1 | 13 | 66 | 70 | 0 | %
DC_E_ERBS_EVENTS_EUTRANCELLFDD_V | pmPrbUlUtilDistrPartition19 | L16B,16B,17Q1,L17.Q4,17.Q4,L17A,L17B,17B,17A,17.Q3,17.Q2,17.Q1,L17.Q3,L17.Q2,L17.Q1,L18.Q3,L18.Q2,L18.Q1,18.Q3,18.Q2,18.Q1,L18.Q4,18.Q4,L19.Q1,19.Q1,L19.Q2,19.Q2,19.Q3,L19.Q3,L19.Q4,19.Q4,L20.Q1,20.Q1,20.Q2,20.Q3,20.Q4,21.Q1 | 14 | 71 | 75 | 0 | %
DC_E_ERBS_EVENTS_EUTRANCELLFDD_V | pmPrbUlUtilDistrPartition19 | L16B,16B,17Q1,L17.Q4,17.Q4,L17A,L17B,17B,17A,17.Q3,17.Q2,17.Q1,L17.Q3,L17.Q2,L17.Q1,L18.Q3,L18.Q2,L18.Q1,18.Q3,18.Q2,18.Q1,L18.Q4,18.Q4,L19.Q1,19.Q1,L19.Q2,19.Q2,19.Q3,L19.Q3,L19.Q4,19.Q4,L20.Q1,20.Q1,20.Q2,20.Q3,20.Q4,21.Q1 | 15 | 76 | 80 | 0 | %
DC_E_ERBS_EVENTS_EUTRANCELLFDD_V | pmPrbUlUtilDistrPartition19 | L16B,16B,17Q1,L17.Q4,17.Q4,L17A,L17B,17B,17A,17.Q3,17.Q2,17.Q1,L17.Q3,L17.Q2,L17.Q1,L18.Q3,L18.Q2,L18.Q1,18.Q3,18.Q2,18.Q1,L18.Q4,18.Q4,L19.Q1,19.Q1,L19.Q2,19.Q2,19.Q3,L19.Q3,L19.Q4,19.Q4,L20.Q1,20.Q1,20.Q2,20.Q3,20.Q4,21.Q1 | 16 | 81 | 85 | 0 | %
DC_E_ERBS_EVENTS_EUTRANCELLFDD_V | pmPrbUlUtilDistrPartition19 | L16B,16B,17Q1,L17.Q4,17.Q4,L17A,L17B,17B,17A,17.Q3,17.Q2,17.Q1,L17.Q3,L17.Q2,L17.Q1,L18.Q3,L18.Q2,L18.Q1,18.Q3,18.Q2,18.Q1,L18.Q4,18.Q4,L19.Q1,19.Q1,L19.Q2,19.Q2,19.Q3,L19.Q3,L19.Q4,19.Q4,L20.Q1,20.Q1,20.Q2,20.Q3,20.Q4,21.Q1 | 17 | 86 | 90 | 0 | %
DC_E_ERBS_EVENTS_EUTRANCELLFDD_V | pmPrbUlUtilDistrPartition19 | L16B,16B,17Q1,L17.Q4,17.Q4,L17A,L17B,17B,17A,17.Q3,17.Q2,17.Q1,L17.Q3,L17.Q2,L17.Q1,L18.Q3,L18.Q2,L18.Q1,18.Q3,18.Q2,18.Q1,L18.Q4,18.Q4,L19.Q1,19.Q1,L19.Q2,19.Q2,19.Q3,L19.Q3,L19.Q4,19.Q4,L20.Q1,20.Q1,20.Q2,20.Q3,20.Q4,21.Q1 | 18 | 91 | 95 | 0 | %
DC_E_ERBS_EVENTS_EUTRANCELLFDD_V | pmPrbUlUtilDistrPartition19 | L16B,16B,17Q1,L17.Q4,17.Q4,L17A,L17B,17B,17A,17.Q3,17.Q2,17.Q1,L17.Q3,L17.Q2,L17.Q1,L18.Q3,L18.Q2,L18.Q1,18.Q3,18.Q2,18.Q1,L18.Q4,18.Q4,L19.Q1,19.Q1,L19.Q2,19.Q2,19.Q3,L19.Q3,L19.Q4,19.Q4,L20.Q1,20.Q1,20.Q2,20.Q3,20.Q4,21.Q1 | 19 | 96 | 100 | 0 | %
DC_E_ERBS_EVENTS_EUTRANCELLFDD_V | pmPrbUlUtilDistrPartition19 | L16B,16B,17Q1,L17.Q4,17.Q4,L17A,L17B,17B,17A,17.Q3,17.Q2,17.Q1,L17.Q3,L17.Q2,L17.Q1,L18.Q3,L18.Q2,L18.Q1,18.Q3,18.Q2,18.Q1,L18.Q4,18.Q4,L19.Q1,19.Q1,L19.Q2,19.Q2,19.Q3,L19.Q3,L19.Q4,19.Q4,L20.Q1,20.Q1,20.Q2,20.Q3,20.Q4,21.Q1 | 2 | 11 | 15 | 0 | %
DC_E_ERBS_EVENTS_EUTRANCELLFDD_V | pmPrbUlUtilDistrPartition19 | L16B,16B,17Q1,L17.Q4,17.Q4,L17A,L17B,17B,17A,17.Q3,17.Q2,17.Q1,L17.Q3,L17.Q2,L17.Q1,L18.Q3,L18.Q2,L18.Q1,18.Q3,18.Q2,18.Q1,L18.Q4,18.Q4,L19.Q1,19.Q1,L19.Q2,19.Q2,19.Q3,L19.Q3,L19.Q4,19.Q4,L20.Q1,20.Q1,20.Q2,20.Q3,20.Q4,21.Q1 | 3 | 16 | 20 | 0 | %
DC_E_ERBS_EVENTS_EUTRANCELLFDD_V | pmPrbUlUtilDistrPartition19 | L16B,16B,17Q1,L17.Q4,17.Q4,L17A,L17B,17B,17A,17.Q3,17.Q2,17.Q1,L17.Q3,L17.Q2,L17.Q1,L18.Q3,L18.Q2,L18.Q1,18.Q3,18.Q2,18.Q1,L18.Q4,18.Q4,L19.Q1,19.Q1,L19.Q2,19.Q2,19.Q3,L19.Q3,L19.Q4,19.Q4,L20.Q1,20.Q1,20.Q2,20.Q3,20.Q4,21.Q1 | 4 | 21 | 25 | 0 | %
DC_E_ERBS_EVENTS_EUTRANCELLFDD_V | pmPrbUlUtilDistrPartition19 | L16B,16B,17Q1,L17.Q4,17.Q4,L17A,L17B,17B,17A,17.Q3,17.Q2,17.Q1,L17.Q3,L17.Q2,L17.Q1,L18.Q3,L18.Q2,L18.Q1,18.Q3,18.Q2,18.Q1,L18.Q4,18.Q4,L19.Q1,19.Q1,L19.Q2,19.Q2,19.Q3,L19.Q3,L19.Q4,19.Q4,L20.Q1,20.Q1,20.Q2,20.Q3,20.Q4,21.Q1 | 5 | 26 | 30 | 0 | %
DC_E_ERBS_EVENTS_EUTRANCELLFDD_V | pmPrbUlUtilDistrPartition19 | L16B,16B,17Q1,L17.Q4,17.Q4,L17A,L17B,17B,17A,17.Q3,17.Q2,17.Q1,L17.Q3,L17.Q2,L17.Q1,L18.Q3,L18.Q2,L18.Q1,18.Q3,18.Q2,18.Q1,L18.Q4,18.Q4,L19.Q1,19.Q1,L19.Q2,19.Q2,19.Q3,L19.Q3,L19.Q4,19.Q4,L20.Q1,20.Q1,20.Q2,20.Q3,20.Q4,21.Q1 | 6 | 31 | 35 | 0 | %
DC_E_ERBS_EVENTS_EUTRANCELLFDD_V | pmPrbUlUtilDistrPartition19 | L16B,16B,17Q1,L17.Q4,17.Q4,L17A,L17B,17B,17A,17.Q3,17.Q2,17.Q1,L17.Q3,L17.Q2,L17.Q1,L18.Q3,L18.Q2,L18.Q1,18.Q3,18.Q2,18.Q1,L18.Q4,18.Q4,L19.Q1,19.Q1,L19.Q2,19.Q2,19.Q3,L19.Q3,L19.Q4,19.Q4,L20.Q1,20.Q1,20.Q2,20.Q3,20.Q4,21.Q1 | 7 | 36 | 40 | 0 | %
DC_E_ERBS_EVENTS_EUTRANCELLFDD_V | pmPrbUlUtilDistrPartition19 | L16B,16B,17Q1,L17.Q4,17.Q4,L17A,L17B,17B,17A,17.Q3,17.Q2,17.Q1,L17.Q3,L17.Q2,L17.Q1,L18.Q3,L18.Q2,L18.Q1,18.Q3,18.Q2,18.Q1,L18.Q4,18.Q4,L19.Q1,19.Q1,L19.Q2,19.Q2,19.Q3,L19.Q3,L19.Q4,19.Q4,L20.Q1,20.Q1,20.Q2,20.Q3,20.Q4,21.Q1 | 8 | 41 | 45 | 0 | %
DC_E_ERBS_EVENTS_EUTRANCELLFDD_V | pmPrbUlUtilDistrPartition19 | L16B,16B,17Q1,L17.Q4,17.Q4,L17A,L17B,17B,17A,17.Q3,17.Q2,17.Q1,L17.Q3,L17.Q2,L17.Q1,L18.Q3,L18.Q2,L18.Q1,18.Q3,18.Q2,18.Q1,L18.Q4,18.Q4,L19.Q1,19.Q1,L19.Q2,19.Q2,19.Q3,L19.Q3,L19.Q4,19.Q4,L20.Q1,20.Q1,20.Q2,20.Q3,20.Q4,21.Q1 | 9 | 46 | 50 | 0 | %
DC_E_ERBS_EVENTS_EUTRANCELLFDD_V | pmCceUtilDistrPartition15 | L16B,16B,17Q1,L17.Q4,17.Q4,L17A,L17B,17B,17A,17.Q3,17.Q2,17.Q1,L17.Q3,L17.Q2,L17.Q1,L18.Q3,L18.Q2,L18.Q1,18.Q3,18.Q2,18.Q1,L18.Q4,18.Q4,L19.Q1,19.Q1,L19.Q2,19.Q2,19.Q3,L19.Q3,L19.Q4,19.Q4,L20.Q1,20.Q1,20.Q2,20.Q3,20.Q4,21.Q1 | 0 | 0 | 5 | 0 | %
DC_E_ERBS_EVENTS_EUTRANCELLFDD_V | pmCceUtilDistrPartition15 | L16B,16B,17Q1,L17.Q4,17.Q4,L17A,L17B,17B,17A,17.Q3,17.Q2,17.Q1,L17.Q3,L17.Q2,L17.Q1,L18.Q3,L18.Q2,L18.Q1,18.Q3,18.Q2,18.Q1,L18.Q4,18.Q4,L19.Q1,19.Q1,L19.Q2,19.Q2,19.Q3,L19.Q3,L19.Q4,19.Q4,L20.Q1,20.Q1,20.Q2,20.Q3,20.Q4,21.Q1 | 1 | 6 | 10 | 0 | %
DC_E_ERBS_EVENTS_EUTRANCELLFDD_V | pmCceUtilDistrPartition15 | L16B,16B,17Q1,L17.Q4,17.Q4,L17A,L17B,17B,17A,17.Q3,17.Q2,17.Q1,L17.Q3,L17.Q2,L17.Q1,L18.Q3,L18.Q2,L18.Q1,18.Q3,18.Q2,18.Q1,L18.Q4,18.Q4,L19.Q1,19.Q1,L19.Q2,19.Q2,19.Q3,L19.Q3,L19.Q4,19.Q4,L20.Q1,20.Q1,20.Q2,20.Q3,20.Q4,21.Q1 | 10 | 51 | 55 | 0 | %
DC_E_ERBS_EVENTS_EUTRANCELLFDD_V | pmCceUtilDistrPartition15 | L16B,16B,17Q1,L17.Q4,17.Q4,L17A,L17B,17B,17A,17.Q3,17.Q2,17.Q1,L17.Q3,L17.Q2,L17.Q1,L18.Q3,L18.Q2,L18.Q1,18.Q3,18.Q2,18.Q1,L18.Q4,18.Q4,L19.Q1,19.Q1,L19.Q2,19.Q2,19.Q3,L19.Q3,L19.Q4,19.Q4,L20.Q1,20.Q1,20.Q2,20.Q3,20.Q4,21.Q1 | 11 | 56 | 60 | 0 | %
DC_E_ERBS_EVENTS_EUTRANCELLFDD_V | pmCceUtilDistrPartition15 | L16B,16B,17Q1,L17.Q4,17.Q4,L17A,L17B,17B,17A,17.Q3,17.Q2,17.Q1,L17.Q3,L17.Q2,L17.Q1,L18.Q3,L18.Q2,L18.Q1,18.Q3,18.Q2,18.Q1,L18.Q4,18.Q4,L19.Q1,19.Q1,L19.Q2,19.Q2,19.Q3,L19.Q3,L19.Q4,19.Q4,L20.Q1,20.Q1,20.Q2,20.Q3,20.Q4,21.Q1 | 12 | 61 | 65 | 0 | %
DC_E_ERBS_EVENTS_EUTRANCELLFDD_V | pmCceUtilDistrPartition15 | L16B,16B,17Q1,L17.Q4,17.Q4,L17A,L17B,17B,17A,17.Q3,17.Q2,17.Q1,L17.Q3,L17.Q2,L17.Q1,L18.Q3,L18.Q2,L18.Q1,18.Q3,18.Q2,18.Q1,L18.Q4,18.Q4,L19.Q1,19.Q1,L19.Q2,19.Q2,19.Q3,L19.Q3,L19.Q4,19.Q4,L20.Q1,20.Q1,20.Q2,20.Q3,20.Q4,21.Q1 | 13 | 66 | 70 | 0 | %
DC_E_ERBS_EVENTS_EUTRANCELLFDD_V | pmCceUtilDistrPartition15 | L16B,16B,17Q1,L17.Q4,17.Q4,L17A,L17B,17B,17A,17.Q3,17.Q2,17.Q1,L17.Q3,L17.Q2,L17.Q1,L18.Q3,L18.Q2,L18.Q1,18.Q3,18.Q2,18.Q1,L18.Q4,18.Q4,L19.Q1,19.Q1,L19.Q2,19.Q2,19.Q3,L19.Q3,L19.Q4,19.Q4,L20.Q1,20.Q1,20.Q2,20.Q3,20.Q4,21.Q1 | 14 | 71 | 75 | 0 | %
DC_E_ERBS_EVENTS_EUTRANCELLFDD_V | pmCceUtilDistrPartition15 | L16B,16B,17Q1,L17.Q4,17.Q4,L17A,L17B,17B,17A,17.Q3,17.Q2,17.Q1,L17.Q3,L17.Q2,L17.Q1,L18.Q3,L18.Q2,L18.Q1,18.Q3,18.Q2,18.Q1,L18.Q4,18.Q4,L19.Q1,19.Q1,L19.Q2,19.Q2,19.Q3,L19.Q3,L19.Q4,19.Q4,L20.Q1,20.Q1,20.Q2,20.Q3,20.Q4,21.Q1 | 15 | 76 | 80 | 0 | %
DC_E_ERBS_EVENTS_EUTRANCELLFDD_V | pmCceUtilDistrPartition15 | L16B,16B,17Q1,L17.Q4,17.Q4,L17A,L17B,17B,17A,17.Q3,17.Q2,17.Q1,L17.Q3,L17.Q2,L17.Q1,L18.Q3,L18.Q2,L18.Q1,18.Q3,18.Q2,18.Q1,L18.Q4,18.Q4,L19.Q1,19.Q1,L19.Q2,19.Q2,19.Q3,L19.Q3,L19.Q4,19.Q4,L20.Q1,20.Q1,20.Q2,20.Q3,20.Q4,21.Q1 | 16 | 81 | 85 | 0 | %
DC_E_ERBS_EVENTS_EUTRANCELLFDD_V | pmCceUtilDistrPartition15 | L16B,16B,17Q1,L17.Q4,17.Q4,L17A,L17B,17B,17A,17.Q3,17.Q2,17.Q1,L17.Q3,L17.Q2,L17.Q1,L18.Q3,L18.Q2,L18.Q1,18.Q3,18.Q2,18.Q1,L18.Q4,18.Q4,L19.Q1,19.Q1,L19.Q2,19.Q2,19.Q3,L19.Q3,L19.Q4,19.Q4,L20.Q1,20.Q1,20.Q2,20.Q3,20.Q4,21.Q1 | 17 | 86 | 90 | 0 | %
DC_E_ERBS_EVENTS_EUTRANCELLFDD_V | pmCceUtilDistrPartition15 | L16B,16B,17Q1,L17.Q4,17.Q4,L17A,L17B,17B,17A,17.Q3,17.Q2,17.Q1,L17.Q3,L17.Q2,L17.Q1,L18.Q3,L18.Q2,L18.Q1,18.Q3,18.Q2,18.Q1,L18.Q4,18.Q4,L19.Q1,19.Q1,L19.Q2,19.Q2,19.Q3,L19.Q3,L19.Q4,19.Q4,L20.Q1,20.Q1,20.Q2,20.Q3,20.Q4,21.Q1 | 18 | 91 | 95 | 0 | %
DC_E_ERBS_EVENTS_EUTRANCELLFDD_V | pmCceUtilDistrPartition15 | L16B,16B,17Q1,L17.Q4,17.Q4,L17A,L17B,17B,17A,17.Q3,17.Q2,17.Q1,L17.Q3,L17.Q2,L17.Q1,L18.Q3,L18.Q2,L18.Q1,18.Q3,18.Q2,18.Q1,L18.Q4,18.Q4,L19.Q1,19.Q1,L19.Q2,19.Q2,19.Q3,L19.Q3,L19.Q4,19.Q4,L20.Q1,20.Q1,20.Q2,20.Q3,20.Q4,21.Q1 | 19 | 96 | 100 | 0 | %
DC_E_ERBS_EVENTS_EUTRANCELLFDD_V | pmCceUtilDistrPartition15 | L16B,16B,17Q1,L17.Q4,17.Q4,L17A,L17B,17B,17A,17.Q3,17.Q2,17.Q1,L17.Q3,L17.Q2,L17.Q1,L18.Q3,L18.Q2,L18.Q1,18.Q3,18.Q2,18.Q1,L18.Q4,18.Q4,L19.Q1,19.Q1,L19.Q2,19.Q2,19.Q3,L19.Q3,L19.Q4,19.Q4,L20.Q1,20.Q1,20.Q2,20.Q3,20.Q4,21.Q1 | 2 | 11 | 15 | 0 | %
DC_E_ERBS_EVENTS_EUTRANCELLFDD_V | pmCceUtilDistrPartition15 | L16B,16B,17Q1,L17.Q4,17.Q4,L17A,L17B,17B,17A,17.Q3,17.Q2,17.Q1,L17.Q3,L17.Q2,L17.Q1,L18.Q3,L18.Q2,L18.Q1,18.Q3,18.Q2,18.Q1,L18.Q4,18.Q4,L19.Q1,19.Q1,L19.Q2,19.Q2,19.Q3,L19.Q3,L19.Q4,19.Q4,L20.Q1,20.Q1,20.Q2,20.Q3,20.Q4,21.Q1 | 3 | 16 | 20 | 0 | %
DC_E_ERBS_EVENTS_EUTRANCELLFDD_V | pmCceUtilDistrPartition15 | L16B,16B,17Q1,L17.Q4,17.Q4,L17A,L17B,17B,17A,17.Q3,17.Q2,17.Q1,L17.Q3,L17.Q2,L17.Q1,L18.Q3,L18.Q2,L18.Q1,18.Q3,18.Q2,18.Q1,L18.Q4,18.Q4,L19.Q1,19.Q1,L19.Q2,19.Q2,19.Q3,L19.Q3,L19.Q4,19.Q4,L20.Q1,20.Q1,20.Q2,20.Q3,20.Q4,21.Q1 | 4 | 21 | 25 | 0 | %
DC_E_ERBS_EVENTS_EUTRANCELLFDD_V | pmCceUtilDistrPartition15 | L16B,16B,17Q1,L17.Q4,17.Q4,L17A,L17B,17B,17A,17.Q3,17.Q2,17.Q1,L17.Q3,L17.Q2,L17.Q1,L18.Q3,L18.Q2,L18.Q1,18.Q3,18.Q2,18.Q1,L18.Q4,18.Q4,L19.Q1,19.Q1,L19.Q2,19.Q2,19.Q3,L19.Q3,L19.Q4,19.Q4,L20.Q1,20.Q1,20.Q2,20.Q3,20.Q4,21.Q1 | 5 | 26 | 30 | 0 | %
DC_E_ERBS_EVENTS_EUTRANCELLFDD_V | pmCceUtilDistrPartition15 | L16B,16B,17Q1,L17.Q4,17.Q4,L17A,L17B,17B,17A,17.Q3,17.Q2,17.Q1,L17.Q3,L17.Q2,L17.Q1,L18.Q3,L18.Q2,L18.Q1,18.Q3,18.Q2,18.Q1,L18.Q4,18.Q4,L19.Q1,19.Q1,L19.Q2,19.Q2,19.Q3,L19.Q3,L19.Q4,19.Q4,L20.Q1,20.Q1,20.Q2,20.Q3,20.Q4,21.Q1 | 6 | 31 | 35 | 0 | %
DC_E_ERBS_EVENTS_EUTRANCELLFDD_V | pmCceUtilDistrPartition15 | L16B,16B,17Q1,L17.Q4,17.Q4,L17A,L17B,17B,17A,17.Q3,17.Q2,17.Q1,L17.Q3,L17.Q2,L17.Q1,L18.Q3,L18.Q2,L18.Q1,18.Q3,18.Q2,18.Q1,L18.Q4,18.Q4,L19.Q1,19.Q1,L19.Q2,19.Q2,19.Q3,L19.Q3,L19.Q4,19.Q4,L20.Q1,20.Q1,20.Q2,20.Q3,20.Q4,21.Q1 | 7 | 36 | 40 | 0 | %
DC_E_ERBS_EVENTS_EUTRANCELLFDD_V | pmCceUtilDistrPartition15 | L16B,16B,17Q1,L17.Q4,17.Q4,L17A,L17B,17B,17A,17.Q3,17.Q2,17.Q1,L17.Q3,L17.Q2,L17.Q1,L18.Q3,L18.Q2,L18.Q1,18.Q3,18.Q2,18.Q1,L18.Q4,18.Q4,L19.Q1,19.Q1,L19.Q2,19.Q2,19.Q3,L19.Q3,L19.Q4,19.Q4,L20.Q1,20.Q1,20.Q2,20.Q3,20.Q4,21.Q1 | 8 | 41 | 45 | 0 | %
DC_E_ERBS_EVENTS_EUTRANCELLFDD_V | pmCceUtilDistrPartition15 | L16B,16B,17Q1,L17.Q4,17.Q4,L17A,L17B,17B,17A,17.Q3,17.Q2,17.Q1,L17.Q3,L17.Q2,L17.Q1,L18.Q3,L18.Q2,L18.Q1,18.Q3,18.Q2,18.Q1,L18.Q4,18.Q4,L19.Q1,19.Q1,L19.Q2,19.Q2,19.Q3,L19.Q3,L19.Q4,19.Q4,L20.Q1,20.Q1,20.Q2,20.Q3,20.Q4,21.Q1 | 9 | 46 | 50 | 0 | %
DC_E_ERBS_EVENTS_EUTRANCELLFDD_V | pmCceUtilDistrPartition1 | L16B,16B,17Q1,L17.Q4,17.Q4,L17A,L17B,17B,17A,17.Q3,17.Q2,17.Q1,L17.Q3,L17.Q2,L17.Q1,L18.Q3,L18.Q2,L18.Q1,18.Q3,18.Q2,18.Q1,L18.Q4,18.Q4,L19.Q1,19.Q1,L19.Q2,19.Q2,19.Q3,L19.Q3,L19.Q4,19.Q4,L20.Q1,20.Q1,20.Q2,20.Q3,20.Q4,21.Q1 | 0 | 0 | 5 | 0 | %
DC_E_ERBS_EVENTS_EUTRANCELLFDD_V | pmCceUtilDistrPartition1 | L16B,16B,17Q1,L17.Q4,17.Q4,L17A,L17B,17B,17A,17.Q3,17.Q2,17.Q1,L17.Q3,L17.Q2,L17.Q1,L18.Q3,L18.Q2,L18.Q1,18.Q3,18.Q2,18.Q1,L18.Q4,18.Q4,L19.Q1,19.Q1,L19.Q2,19.Q2,19.Q3,L19.Q3,L19.Q4,19.Q4,L20.Q1,20.Q1,20.Q2,20.Q3,20.Q4,21.Q1 | 1 | 6 | 10 | 0 | %
DC_E_ERBS_EVENTS_EUTRANCELLFDD_V | pmCceUtilDistrPartition1 | L16B,16B,17Q1,L17.Q4,17.Q4,L17A,L17B,17B,17A,17.Q3,17.Q2,17.Q1,L17.Q3,L17.Q2,L17.Q1,L18.Q3,L18.Q2,L18.Q1,18.Q3,18.Q2,18.Q1,L18.Q4,18.Q4,L19.Q1,19.Q1,L19.Q2,19.Q2,19.Q3,L19.Q3,L19.Q4,19.Q4,L20.Q1,20.Q1,20.Q2,20.Q3,20.Q4,21.Q1 | 10 | 51 | 55 | 0 | %
DC_E_ERBS_EVENTS_EUTRANCELLFDD_V | pmCceUtilDistrPartition1 | L16B,16B,17Q1,L17.Q4,17.Q4,L17A,L17B,17B,17A,17.Q3,17.Q2,17.Q1,L17.Q3,L17.Q2,L17.Q1,L18.Q3,L18.Q2,L18.Q1,18.Q3,18.Q2,18.Q1,L18.Q4,18.Q4,L19.Q1,19.Q1,L19.Q2,19.Q2,19.Q3,L19.Q3,L19.Q4,19.Q4,L20.Q1,20.Q1,20.Q2,20.Q3,20.Q4,21.Q1 | 11 | 56 | 60 | 0 | %
DC_E_ERBS_EVENTS_EUTRANCELLFDD_V | pmCceUtilDistrPartition1 | L16B,16B,17Q1,L17.Q4,17.Q4,L17A,L17B,17B,17A,17.Q3,17.Q2,17.Q1,L17.Q3,L17.Q2,L17.Q1,L18.Q3,L18.Q2,L18.Q1,18.Q3,18.Q2,18.Q1,L18.Q4,18.Q4,L19.Q1,19.Q1,L19.Q2,19.Q2,19.Q3,L19.Q3,L19.Q4,19.Q4,L20.Q1,20.Q1,20.Q2,20.Q3,20.Q4,21.Q1 | 12 | 61 | 65 | 0 | %
DC_E_ERBS_EVENTS_EUTRANCELLFDD_V | pmCceUtilDistrPartition1 | L16B,16B,17Q1,L17.Q4,17.Q4,L17A,L17B,17B,17A,17.Q3,17.Q2,17.Q1,L17.Q3,L17.Q2,L17.Q1,L18.Q3,L18.Q2,L18.Q1,18.Q3,18.Q2,18.Q1,L18.Q4,18.Q4,L19.Q1,19.Q1,L19.Q2,19.Q2,19.Q3,L19.Q3,L19.Q4,19.Q4,L20.Q1,20.Q1,20.Q2,20.Q3,20.Q4,21.Q1 | 13 | 66 | 70 | 0 | %
DC_E_ERBS_EVENTS_EUTRANCELLFDD_V | pmCceUtilDistrPartition1 | L16B,16B,17Q1,L17.Q4,17.Q4,L17A,L17B,17B,17A,17.Q3,17.Q2,17.Q1,L17.Q3,L17.Q2,L17.Q1,L18.Q3,L18.Q2,L18.Q1,18.Q3,18.Q2,18.Q1,L18.Q4,18.Q4,L19.Q1,19.Q1,L19.Q2,19.Q2,19.Q3,L19.Q3,L19.Q4,19.Q4,L20.Q1,20.Q1,20.Q2,20.Q3,20.Q4,21.Q1 | 14 | 71 | 75 | 0 | %
DC_E_ERBS_EVENTS_EUTRANCELLFDD_V | pmCceUtilDistrPartition1 | L16B,16B,17Q1,L17.Q4,17.Q4,L17A,L17B,17B,17A,17.Q3,17.Q2,17.Q1,L17.Q3,L17.Q2,L17.Q1,L18.Q3,L18.Q2,L18.Q1,18.Q3,18.Q2,18.Q1,L18.Q4,18.Q4,L19.Q1,19.Q1,L19.Q2,19.Q2,19.Q3,L19.Q3,L19.Q4,19.Q4,L20.Q1,20.Q1,20.Q2,20.Q3,20.Q4,21.Q1 | 15 | 76 | 80 | 0 | %
DC_E_ERBS_EVENTS_EUTRANCELLFDD_V | pmCceUtilDistrPartition1 | L16B,16B,17Q1,L17.Q4,17.Q4,L17A,L17B,17B,17A,17.Q3,17.Q2,17.Q1,L17.Q3,L17.Q2,L17.Q1,L18.Q3,L18.Q2,L18.Q1,18.Q3,18.Q2,18.Q1,L18.Q4,18.Q4,L19.Q1,19.Q1,L19.Q2,19.Q2,19.Q3,L19.Q3,L19.Q4,19.Q4,L20.Q1,20.Q1,20.Q2,20.Q3,20.Q4,21.Q1 | 16 | 81 | 85 | 0 | %
DC_E_ERBS_EVENTS_EUTRANCELLFDD_V | pmCceUtilDistrPartition1 | L16B,16B,17Q1,L17.Q4,17.Q4,L17A,L17B,17B,17A,17.Q3,17.Q2,17.Q1,L17.Q3,L17.Q2,L17.Q1,L18.Q3,L18.Q2,L18.Q1,18.Q3,18.Q2,18.Q1,L18.Q4,18.Q4,L19.Q1,19.Q1,L19.Q2,19.Q2,19.Q3,L19.Q3,L19.Q4,19.Q4,L20.Q1,20.Q1,20.Q2,20.Q3,20.Q4,21.Q1 | 17 | 86 | 90 | 0 | %
DC_E_ERBS_EVENTS_EUTRANCELLFDD_V | pmCceUtilDistrPartition1 | L16B,16B,17Q1,L17.Q4,17.Q4,L17A,L17B,17B,17A,17.Q3,17.Q2,17.Q1,L17.Q3,L17.Q2,L17.Q1,L18.Q3,L18.Q2,L18.Q1,18.Q3,18.Q2,18.Q1,L18.Q4,18.Q4,L19.Q1,19.Q1,L19.Q2,19.Q2,19.Q3,L19.Q3,L19.Q4,19.Q4,L20.Q1,20.Q1,20.Q2,20.Q3,20.Q4,21.Q1 | 18 | 91 | 95 | 0 | %
DC_E_ERBS_EVENTS_EUTRANCELLFDD_V | pmCceUtilDistrPartition1 | L16B,16B,17Q1,L17.Q4,17.Q4,L17A,L17B,17B,17A,17.Q3,17.Q2,17.Q1,L17.Q3,L17.Q2,L17.Q1,L18.Q3,L18.Q2,L18.Q1,18.Q3,18.Q2,18.Q1,L18.Q4,18.Q4,L19.Q1,19.Q1,L19.Q2,19.Q2,19.Q3,L19.Q3,L19.Q4,19.Q4,L20.Q1,20.Q1,20.Q2,20.Q3,20.Q4,21.Q1 | 19 | 96 | 100 | 0 | %
DC_E_ERBS_EVENTS_EUTRANCELLFDD_V | pmCceUtilDistrPartition1 | L16B,16B,17Q1,L17.Q4,17.Q4,L17A,L17B,17B,17A,17.Q3,17.Q2,17.Q1,L17.Q3,L17.Q2,L17.Q1,L18.Q3,L18.Q2,L18.Q1,18.Q3,18.Q2,18.Q1,L18.Q4,18.Q4,L19.Q1,19.Q1,L19.Q2,19.Q2,19.Q3,L19.Q3,L19.Q4,19.Q4,L20.Q1,20.Q1,20.Q2,20.Q3,20.Q4,21.Q1 | 2 | 11 | 15 | 0 | %
DC_E_ERBS_EVENTS_EUTRANCELLFDD_V | pmCceUtilDistrPartition1 | L16B,16B,17Q1,L17.Q4,17.Q4,L17A,L17B,17B,17A,17.Q3,17.Q2,17.Q1,L17.Q3,L17.Q2,L17.Q1,L18.Q3,L18.Q2,L18.Q1,18.Q3,18.Q2,18.Q1,L18.Q4,18.Q4,L19.Q1,19.Q1,L19.Q2,19.Q2,19.Q3,L19.Q3,L19.Q4,19.Q4,L20.Q1,20.Q1,20.Q2,20.Q3,20.Q4,21.Q1 | 3 | 16 | 20 | 0 | %
DC_E_ERBS_EVENTS_EUTRANCELLFDD_V | pmCceUtilDistrPartition1 | L16B,16B,17Q1,L17.Q4,17.Q4,L17A,L17B,17B,17A,17.Q3,17.Q2,17.Q1,L17.Q3,L17.Q2,L17.Q1,L18.Q3,L18.Q2,L18.Q1,18.Q3,18.Q2,18.Q1,L18.Q4,18.Q4,L19.Q1,19.Q1,L19.Q2,19.Q2,19.Q3,L19.Q3,L19.Q4,19.Q4,L20.Q1,20.Q1,20.Q2,20.Q3,20.Q4,21.Q1 | 4 | 21 | 25 | 0 | %
DC_E_ERBS_EVENTS_EUTRANCELLFDD_V | pmCceUtilDistrPartition1 | L16B,16B,17Q1,L17.Q4,17.Q4,L17A,L17B,17B,17A,17.Q3,17.Q2,17.Q1,L17.Q3,L17.Q2,L17.Q1,L18.Q3,L18.Q2,L18.Q1,18.Q3,18.Q2,18.Q1,L18.Q4,18.Q4,L19.Q1,19.Q1,L19.Q2,19.Q2,19.Q3,L19.Q3,L19.Q4,19.Q4,L20.Q1,20.Q1,20.Q2,20.Q3,20.Q4,21.Q1 | 5 | 26 | 30 | 0 | %
DC_E_ERBS_EVENTS_EUTRANCELLFDD_V | pmCceUtilDistrPartition1 | L16B,16B,17Q1,L17.Q4,17.Q4,L17A,L17B,17B,17A,17.Q3,17.Q2,17.Q1,L17.Q3,L17.Q2,L17.Q1,L18.Q3,L18.Q2,L18.Q1,18.Q3,18.Q2,18.Q1,L18.Q4,18.Q4,L19.Q1,19.Q1,L19.Q2,19.Q2,19.Q3,L19.Q3,L19.Q4,19.Q4,L20.Q1,20.Q1,20.Q2,20.Q3,20.Q4,21.Q1 | 6 | 31 | 35 | 0 | %
DC_E_ERBS_EVENTS_EUTRANCELLFDD_V | pmCceUtilDistrPartition1 | L16B,16B,17Q1,L17.Q4,17.Q4,L17A,L17B,17B,17A,17.Q3,17.Q2,17.Q1,L17.Q3,L17.Q2,L17.Q1,L18.Q3,L18.Q2,L18.Q1,18.Q3,18.Q2,18.Q1,L18.Q4,18.Q4,L19.Q1,19.Q1,L19.Q2,19.Q2,19.Q3,L19.Q3,L19.Q4,19.Q4,L20.Q1,20.Q1,20.Q2,20.Q3,20.Q4,21.Q1 | 7 | 36 | 40 | 0 | %
DC_E_ERBS_EVENTS_EUTRANCELLFDD_V | pmCceUtilDistrPartition1 | L16B,16B,17Q1,L17.Q4,17.Q4,L17A,L17B,17B,17A,17.Q3,17.Q2,17.Q1,L17.Q3,L17.Q2,L17.Q1,L18.Q3,L18.Q2,L18.Q1,18.Q3,18.Q2,18.Q1,L18.Q4,18.Q4,L19.Q1,19.Q1,L19.Q2,19.Q2,19.Q3,L19.Q3,L19.Q4,19.Q4,L20.Q1,20.Q1,20.Q2,20.Q3,20.Q4,21.Q1 | 8 | 41 | 45 | 0 | %
DC_E_ERBS_EVENTS_EUTRANCELLFDD_V | pmCceUtilDistrPartition1 | L16B,16B,17Q1,L17.Q4,17.Q4,L17A,L17B,17B,17A,17.Q3,17.Q2,17.Q1,L17.Q3,L17.Q2,L17.Q1,L18.Q3,L18.Q2,L18.Q1,18.Q3,18.Q2,18.Q1,L18.Q4,18.Q4,L19.Q1,19.Q1,L19.Q2,19.Q2,19.Q3,L19.Q3,L19.Q4,19.Q4,L20.Q1,20.Q1,20.Q2,20.Q3,20.Q4,21.Q1 | 9 | 46 | 50 | 0 | %
DC_E_ERBS_EVENTS_EUTRANCELLFDD_V | pmCceUtilDistrPartition19 | L16B,16B,17Q1,L17.Q4,17.Q4,L17A,L17B,17B,17A,17.Q3,17.Q2,17.Q1,L17.Q3,L17.Q2,L17.Q1,L18.Q3,L18.Q2,L18.Q1,18.Q3,18.Q2,18.Q1,L18.Q4,18.Q4,L19.Q1,19.Q1,L19.Q2,19.Q2,19.Q3,L19.Q3,L19.Q4,19.Q4,L20.Q1,20.Q1,20.Q2,20.Q3,20.Q4,21.Q1 | 0 | 0 | 5 | 0 | %
DC_E_ERBS_EVENTS_EUTRANCELLFDD_V | pmCceUtilDistrPartition19 | L16B,16B,17Q1,L17.Q4,17.Q4,L17A,L17B,17B,17A,17.Q3,17.Q2,17.Q1,L17.Q3,L17.Q2,L17.Q1,L18.Q3,L18.Q2,L18.Q1,18.Q3,18.Q2,18.Q1,L18.Q4,18.Q4,L19.Q1,19.Q1,L19.Q2,19.Q2,19.Q3,L19.Q3,L19.Q4,19.Q4,L20.Q1,20.Q1,20.Q2,20.Q3,20.Q4,21.Q1 | 1 | 6 | 10 | 0 | %
DC_E_ERBS_EVENTS_EUTRANCELLFDD_V | pmCceUtilDistrPartition19 | L16B,16B,17Q1,L17.Q4,17.Q4,L17A,L17B,17B,17A,17.Q3,17.Q2,17.Q1,L17.Q3,L17.Q2,L17.Q1,L18.Q3,L18.Q2,L18.Q1,18.Q3,18.Q2,18.Q1,L18.Q4,18.Q4,L19.Q1,19.Q1,L19.Q2,19.Q2,19.Q3,L19.Q3,L19.Q4,19.Q4,L20.Q1,20.Q1,20.Q2,20.Q3,20.Q4,21.Q1 | 10 | 51 | 55 | 0 | %
DC_E_ERBS_EVENTS_EUTRANCELLFDD_V | pmCceUtilDistrPartition19 | L16B,16B,17Q1,L17.Q4,17.Q4,L17A,L17B,17B,17A,17.Q3,17.Q2,17.Q1,L17.Q3,L17.Q2,L17.Q1,L18.Q3,L18.Q2,L18.Q1,18.Q3,18.Q2,18.Q1,L18.Q4,18.Q4,L19.Q1,19.Q1,L19.Q2,19.Q2,19.Q3,L19.Q3,L19.Q4,19.Q4,L20.Q1,20.Q1,20.Q2,20.Q3,20.Q4,21.Q1 | 11 | 56 | 60 | 0 | %
DC_E_ERBS_EVENTS_EUTRANCELLFDD_V | pmCceUtilDistrPartition19 | L16B,16B,17Q1,L17.Q4,17.Q4,L17A,L17B,17B,17A,17.Q3,17.Q2,17.Q1,L17.Q3,L17.Q2,L17.Q1,L18.Q3,L18.Q2,L18.Q1,18.Q3,18.Q2,18.Q1,L18.Q4,18.Q4,L19.Q1,19.Q1,L19.Q2,19.Q2,19.Q3,L19.Q3,L19.Q4,19.Q4,L20.Q1,20.Q1,20.Q2,20.Q3,20.Q4,21.Q1 | 12 | 61 | 65 | 0 | %
DC_E_ERBS_EVENTS_EUTRANCELLFDD_V | pmCceUtilDistrPartition19 | L16B,16B,17Q1,L17.Q4,17.Q4,L17A,L17B,17B,17A,17.Q3,17.Q2,17.Q1,L17.Q3,L17.Q2,L17.Q1,L18.Q3,L18.Q2,L18.Q1,18.Q3,18.Q2,18.Q1,L18.Q4,18.Q4,L19.Q1,19.Q1,L19.Q2,19.Q2,19.Q3,L19.Q3,L19.Q4,19.Q4,L20.Q1,20.Q1,20.Q2,20.Q3,20.Q4,21.Q1 | 13 | 66 | 70 | 0 | %
DC_E_ERBS_EVENTS_EUTRANCELLFDD_V | pmCceUtilDistrPartition19 | L16B,16B,17Q1,L17.Q4,17.Q4,L17A,L17B,17B,17A,17.Q3,17.Q2,17.Q1,L17.Q3,L17.Q2,L17.Q1,L18.Q3,L18.Q2,L18.Q1,18.Q3,18.Q2,18.Q1,L18.Q4,18.Q4,L19.Q1,19.Q1,L19.Q2,19.Q2,19.Q3,L19.Q3,L19.Q4,19.Q4,L20.Q1,20.Q1,20.Q2,20.Q3,20.Q4,21.Q1 | 14 | 71 | 75 | 0 | %
DC_E_ERBS_EVENTS_EUTRANCELLFDD_V | pmCceUtilDistrPartition19 | L16B,16B,17Q1,L17.Q4,17.Q4,L17A,L17B,17B,17A,17.Q3,17.Q2,17.Q1,L17.Q3,L17.Q2,L17.Q1,L18.Q3,L18.Q2,L18.Q1,18.Q3,18.Q2,18.Q1,L18.Q4,18.Q4,L19.Q1,19.Q1,L19.Q2,19.Q2,19.Q3,L19.Q3,L19.Q4,19.Q4,L20.Q1,20.Q1,20.Q2,20.Q3,20.Q4,21.Q1 | 15 | 76 | 80 | 0 | %
DC_E_ERBS_EVENTS_EUTRANCELLFDD_V | pmCceUtilDistrPartition19 | L16B,16B,17Q1,L17.Q4,17.Q4,L17A,L17B,17B,17A,17.Q3,17.Q2,17.Q1,L17.Q3,L17.Q2,L17.Q1,L18.Q3,L18.Q2,L18.Q1,18.Q3,18.Q2,18.Q1,L18.Q4,18.Q4,L19.Q1,19.Q1,L19.Q2,19.Q2,19.Q3,L19.Q3,L19.Q4,19.Q4,L20.Q1,20.Q1,20.Q2,20.Q3,20.Q4,21.Q1 | 16 | 81 | 85 | 0 | %
DC_E_ERBS_EVENTS_EUTRANCELLFDD_V | pmCceUtilDistrPartition19 | L16B,16B,17Q1,L17.Q4,17.Q4,L17A,L17B,17B,17A,17.Q3,17.Q2,17.Q1,L17.Q3,L17.Q2,L17.Q1,L18.Q3,L18.Q2,L18.Q1,18.Q3,18.Q2,18.Q1,L18.Q4,18.Q4,L19.Q1,19.Q1,L19.Q2,19.Q2,19.Q3,L19.Q3,L19.Q4,19.Q4,L20.Q1,20.Q1,20.Q2,20.Q3,20.Q4,21.Q1 | 17 | 86 | 90 | 0 | %
DC_E_ERBS_EVENTS_EUTRANCELLFDD_V | pmCceUtilDistrPartition19 | L16B,16B,17Q1,L17.Q4,17.Q4,L17A,L17B,17B,17A,17.Q3,17.Q2,17.Q1,L17.Q3,L17.Q2,L17.Q1,L18.Q3,L18.Q2,L18.Q1,18.Q3,18.Q2,18.Q1,L18.Q4,18.Q4,L19.Q1,19.Q1,L19.Q2,19.Q2,19.Q3,L19.Q3,L19.Q4,19.Q4,L20.Q1,20.Q1,20.Q2,20.Q3,20.Q4,21.Q1 | 18 | 91 | 95 | 0 | %
DC_E_ERBS_EVENTS_EUTRANCELLFDD_V | pmCceUtilDistrPartition19 | L16B,16B,17Q1,L17.Q4,17.Q4,L17A,L17B,17B,17A,17.Q3,17.Q2,17.Q1,L17.Q3,L17.Q2,L17.Q1,L18.Q3,L18.Q2,L18.Q1,18.Q3,18.Q2,18.Q1,L18.Q4,18.Q4,L19.Q1,19.Q1,L19.Q2,19.Q2,19.Q3,L19.Q3,L19.Q4,19.Q4,L20.Q1,20.Q1,20.Q2,20.Q3,20.Q4,21.Q1 | 19 | 96 | 100 | 0 | %
DC_E_ERBS_EVENTS_EUTRANCELLFDD_V | pmCceUtilDistrPartition19 | L16B,16B,17Q1,L17.Q4,17.Q4,L17A,L17B,17B,17A,17.Q3,17.Q2,17.Q1,L17.Q3,L17.Q2,L17.Q1,L18.Q3,L18.Q2,L18.Q1,18.Q3,18.Q2,18.Q1,L18.Q4,18.Q4,L19.Q1,19.Q1,L19.Q2,19.Q2,19.Q3,L19.Q3,L19.Q4,19.Q4,L20.Q1,20.Q1,20.Q2,20.Q3,20.Q4,21.Q1 | 2 | 11 | 15 | 0 | %
DC_E_ERBS_EVENTS_EUTRANCELLFDD_V | pmCceUtilDistrPartition19 | L16B,16B,17Q1,L17.Q4,17.Q4,L17A,L17B,17B,17A,17.Q3,17.Q2,17.Q1,L17.Q3,L17.Q2,L17.Q1,L18.Q3,L18.Q2,L18.Q1,18.Q3,18.Q2,18.Q1,L18.Q4,18.Q4,L19.Q1,19.Q1,L19.Q2,19.Q2,19.Q3,L19.Q3,L19.Q4,19.Q4,L20.Q1,20.Q1,20.Q2,20.Q3,20.Q4,21.Q1 | 3 | 16 | 20 | 0 | %
DC_E_ERBS_EVENTS_EUTRANCELLFDD_V | pmCceUtilDistrPartition19 | L16B,16B,17Q1,L17.Q4,17.Q4,L17A,L17B,17B,17A,17.Q3,17.Q2,17.Q1,L17.Q3,L17.Q2,L17.Q1,L18.Q3,L18.Q2,L18.Q1,18.Q3,18.Q2,18.Q1,L18.Q4,18.Q4,L19.Q1,19.Q1,L19.Q2,19.Q2,19.Q3,L19.Q3,L19.Q4,19.Q4,L20.Q1,20.Q1,20.Q2,20.Q3,20.Q4,21.Q1 | 4 | 21 | 25 | 0 | %
DC_E_ERBS_EVENTS_EUTRANCELLFDD_V | pmCceUtilDistrPartition19 | L16B,16B,17Q1,L17.Q4,17.Q4,L17A,L17B,17B,17A,17.Q3,17.Q2,17.Q1,L17.Q3,L17.Q2,L17.Q1,L18.Q3,L18.Q2,L18.Q1,18.Q3,18.Q2,18.Q1,L18.Q4,18.Q4,L19.Q1,19.Q1,L19.Q2,19.Q2,19.Q3,L19.Q3,L19.Q4,19.Q4,L20.Q1,20.Q1,20.Q2,20.Q3,20.Q4,21.Q1 | 5 | 26 | 30 | 0 | %
DC_E_ERBS_EVENTS_EUTRANCELLFDD_V | pmCceUtilDistrPartition19 | L16B,16B,17Q1,L17.Q4,17.Q4,L17A,L17B,17B,17A,17.Q3,17.Q2,17.Q1,L17.Q3,L17.Q2,L17.Q1,L18.Q3,L18.Q2,L18.Q1,18.Q3,18.Q2,18.Q1,L18.Q4,18.Q4,L19.Q1,19.Q1,L19.Q2,19.Q2,19.Q3,L19.Q3,L19.Q4,19.Q4,L20.Q1,20.Q1,20.Q2,20.Q3,20.Q4,21.Q1 | 6 | 31 | 35 | 0 | %
DC_E_ERBS_EVENTS_EUTRANCELLFDD_V | pmCceUtilDistrPartition19 | L16B,16B,17Q1,L17.Q4,17.Q4,L17A,L17B,17B,17A,17.Q3,17.Q2,17.Q1,L17.Q3,L17.Q2,L17.Q1,L18.Q3,L18.Q2,L18.Q1,18.Q3,18.Q2,18.Q1,L18.Q4,18.Q4,L19.Q1,19.Q1,L19.Q2,19.Q2,19.Q3,L19.Q3,L19.Q4,19.Q4,L20.Q1,20.Q1,20.Q2,20.Q3,20.Q4,21.Q1 | 7 | 36 | 40 | 0 | %
DC_E_ERBS_EVENTS_EUTRANCELLFDD_V | pmCceUtilDistrPartition19 | L16B,16B,17Q1,L17.Q4,17.Q4,L17A,L17B,17B,17A,17.Q3,17.Q2,17.Q1,L17.Q3,L17.Q2,L17.Q1,L18.Q3,L18.Q2,L18.Q1,18.Q3,18.Q2,18.Q1,L18.Q4,18.Q4,L19.Q1,19.Q1,L19.Q2,19.Q2,19.Q3,L19.Q3,L19.Q4,19.Q4,L20.Q1,20.Q1,20.Q2,20.Q3,20.Q4,21.Q1 | 8 | 41 | 45 | 0 | %
DC_E_ERBS_EVENTS_EUTRANCELLFDD_V | pmCceUtilDistrPartition19 | L16B,16B,17Q1,L17.Q4,17.Q4,L17A,L17B,17B,17A,17.Q3,17.Q2,17.Q1,L17.Q3,L17.Q2,L17.Q1,L18.Q3,L18.Q2,L18.Q1,18.Q3,18.Q2,18.Q1,L18.Q4,18.Q4,L19.Q1,19.Q1,L19.Q2,19.Q2,19.Q3,L19.Q3,L19.Q4,19.Q4,L20.Q1,20.Q1,20.Q2,20.Q3,20.Q4,21.Q1 | 9 | 46 | 50 | 0 | %
DC_E_ERBS_EVENTS_EUTRANCELLFDD_V | pmCceUtilDistrPartition3 | L16B,16B,17Q1,L17.Q4,17.Q4,L17A,L17B,17B,17A,17.Q3,17.Q2,17.Q1,L17.Q3,L17.Q2,L17.Q1,L18.Q3,L18.Q2,L18.Q1,18.Q3,18.Q2,18.Q1,L18.Q4,18.Q4,L19.Q1,19.Q1,L19.Q2,19.Q2,19.Q3,L19.Q3,L19.Q4,19.Q4,L20.Q1,20.Q1,20.Q2,20.Q3,20.Q4,21.Q1 | 0 | 0 | 5 | 0 | %
DC_E_ERBS_EVENTS_EUTRANCELLFDD_V | pmCceUtilDistrPartition3 | L16B,16B,17Q1,L17.Q4,17.Q4,L17A,L17B,17B,17A,17.Q3,17.Q2,17.Q1,L17.Q3,L17.Q2,L17.Q1,L18.Q3,L18.Q2,L18.Q1,18.Q3,18.Q2,18.Q1,L18.Q4,18.Q4,L19.Q1,19.Q1,L19.Q2,19.Q2,19.Q3,L19.Q3,L19.Q4,19.Q4,L20.Q1,20.Q1,20.Q2,20.Q3,20.Q4,21.Q1 | 1 | 6 | 10 | 0 | %
DC_E_ERBS_EVENTS_EUTRANCELLFDD_V | pmCceUtilDistrPartition3 | L16B,16B,17Q1,L17.Q4,17.Q4,L17A,L17B,17B,17A,17.Q3,17.Q2,17.Q1,L17.Q3,L17.Q2,L17.Q1,L18.Q3,L18.Q2,L18.Q1,18.Q3,18.Q2,18.Q1,L18.Q4,18.Q4,L19.Q1,19.Q1,L19.Q2,19.Q2,19.Q3,L19.Q3,L19.Q4,19.Q4,L20.Q1,20.Q1,20.Q2,20.Q3,20.Q4,21.Q1 | 10 | 51 | 55 | 0 | %
DC_E_ERBS_EVENTS_EUTRANCELLFDD_V | pmCceUtilDistrPartition3 | L16B,16B,17Q1,L17.Q4,17.Q4,L17A,L17B,17B,17A,17.Q3,17.Q2,17.Q1,L17.Q3,L17.Q2,L17.Q1,L18.Q3,L18.Q2,L18.Q1,18.Q3,18.Q2,18.Q1,L18.Q4,18.Q4,L19.Q1,19.Q1,L19.Q2,19.Q2,19.Q3,L19.Q3,L19.Q4,19.Q4,L20.Q1,20.Q1,20.Q2,20.Q3,20.Q4,21.Q1 | 11 | 56 | 60 | 0 | %
DC_E_ERBS_EVENTS_EUTRANCELLFDD_V | pmCceUtilDistrPartition3 | L16B,16B,17Q1,L17.Q4,17.Q4,L17A,L17B,17B,17A,17.Q3,17.Q2,17.Q1,L17.Q3,L17.Q2,L17.Q1,L18.Q3,L18.Q2,L18.Q1,18.Q3,18.Q2,18.Q1,L18.Q4,18.Q4,L19.Q1,19.Q1,L19.Q2,19.Q2,19.Q3,L19.Q3,L19.Q4,19.Q4,L20.Q1,20.Q1,20.Q2,20.Q3,20.Q4,21.Q1 | 12 | 61 | 65 | 0 | %
DC_E_ERBS_EVENTS_EUTRANCELLFDD_V | pmCceUtilDistrPartition3 | L16B,16B,17Q1,L17.Q4,17.Q4,L17A,L17B,17B,17A,17.Q3,17.Q2,17.Q1,L17.Q3,L17.Q2,L17.Q1,L18.Q3,L18.Q2,L18.Q1,18.Q3,18.Q2,18.Q1,L18.Q4,18.Q4,L19.Q1,19.Q1,L19.Q2,19.Q2,19.Q3,L19.Q3,L19.Q4,19.Q4,L20.Q1,20.Q1,20.Q2,20.Q3,20.Q4,21.Q1 | 13 | 66 | 70 | 0 | %
DC_E_ERBS_EVENTS_EUTRANCELLFDD_V | pmCceUtilDistrPartition3 | L16B,16B,17Q1,L17.Q4,17.Q4,L17A,L17B,17B,17A,17.Q3,17.Q2,17.Q1,L17.Q3,L17.Q2,L17.Q1,L18.Q3,L18.Q2,L18.Q1,18.Q3,18.Q2,18.Q1,L18.Q4,18.Q4,L19.Q1,19.Q1,L19.Q2,19.Q2,19.Q3,L19.Q3,L19.Q4,19.Q4,L20.Q1,20.Q1,20.Q2,20.Q3,20.Q4,21.Q1 | 14 | 71 | 75 | 0 | %
DC_E_ERBS_EVENTS_EUTRANCELLFDD_V | pmCceUtilDistrPartition3 | L16B,16B,17Q1,L17.Q4,17.Q4,L17A,L17B,17B,17A,17.Q3,17.Q2,17.Q1,L17.Q3,L17.Q2,L17.Q1,L18.Q3,L18.Q2,L18.Q1,18.Q3,18.Q2,18.Q1,L18.Q4,18.Q4,L19.Q1,19.Q1,L19.Q2,19.Q2,19.Q3,L19.Q3,L19.Q4,19.Q4,L20.Q1,20.Q1,20.Q2,20.Q3,20.Q4,21.Q1 | 15 | 76 | 80 | 0 | %
DC_E_ERBS_EVENTS_EUTRANCELLFDD_V | pmCceUtilDistrPartition3 | L16B,16B,17Q1,L17.Q4,17.Q4,L17A,L17B,17B,17A,17.Q3,17.Q2,17.Q1,L17.Q3,L17.Q2,L17.Q1,L18.Q3,L18.Q2,L18.Q1,18.Q3,18.Q2,18.Q1,L18.Q4,18.Q4,L19.Q1,19.Q1,L19.Q2,19.Q2,19.Q3,L19.Q3,L19.Q4,19.Q4,L20.Q1,20.Q1,20.Q2,20.Q3,20.Q4,21.Q1 | 16 | 81 | 85 | 0 | %
DC_E_ERBS_EVENTS_EUTRANCELLFDD_V | pmCceUtilDistrPartition3 | L16B,16B,17Q1,L17.Q4,17.Q4,L17A,L17B,17B,17A,17.Q3,17.Q2,17.Q1,L17.Q3,L17.Q2,L17.Q1,L18.Q3,L18.Q2,L18.Q1,18.Q3,18.Q2,18.Q1,L18.Q4,18.Q4,L19.Q1,19.Q1,L19.Q2,19.Q2,19.Q3,L19.Q3,L19.Q4,19.Q4,L20.Q1,20.Q1,20.Q2,20.Q3,20.Q4,21.Q1 | 17 | 86 | 90 | 0 | %
DC_E_ERBS_EVENTS_EUTRANCELLFDD_V | pmCceUtilDistrPartition3 | L16B,16B,17Q1,L17.Q4,17.Q4,L17A,L17B,17B,17A,17.Q3,17.Q2,17.Q1,L17.Q3,L17.Q2,L17.Q1,L18.Q3,L18.Q2,L18.Q1,18.Q3,18.Q2,18.Q1,L18.Q4,18.Q4,L19.Q1,19.Q1,L19.Q2,19.Q2,19.Q3,L19.Q3,L19.Q4,19.Q4,L20.Q1,20.Q1,20.Q2,20.Q3,20.Q4,21.Q1 | 18 | 91 | 95 | 0 | %
DC_E_ERBS_EVENTS_EUTRANCELLFDD_V | pmCceUtilDistrPartition3 | L16B,16B,17Q1,L17.Q4,17.Q4,L17A,L17B,17B,17A,17.Q3,17.Q2,17.Q1,L17.Q3,L17.Q2,L17.Q1,L18.Q3,L18.Q2,L18.Q1,18.Q3,18.Q2,18.Q1,L18.Q4,18.Q4,L19.Q1,19.Q1,L19.Q2,19.Q2,19.Q3,L19.Q3,L19.Q4,19.Q4,L20.Q1,20.Q1,20.Q2,20.Q3,20.Q4,21.Q1 | 19 | 96 | 100 | 0 | %
DC_E_ERBS_EVENTS_EUTRANCELLFDD_V | pmCceUtilDistrPartition3 | L16B,16B,17Q1,L17.Q4,17.Q4,L17A,L17B,17B,17A,17.Q3,17.Q2,17.Q1,L17.Q3,L17.Q2,L17.Q1,L18.Q3,L18.Q2,L18.Q1,18.Q3,18.Q2,18.Q1,L18.Q4,18.Q4,L19.Q1,19.Q1,L19.Q2,19.Q2,19.Q3,L19.Q3,L19.Q4,19.Q4,L20.Q1,20.Q1,20.Q2,20.Q3,20.Q4,21.Q1 | 2 | 11 | 15 | 0 | %
DC_E_ERBS_EVENTS_EUTRANCELLFDD_V | pmCceUtilDistrPartition3 | L16B,16B,17Q1,L17.Q4,17.Q4,L17A,L17B,17B,17A,17.Q3,17.Q2,17.Q1,L17.Q3,L17.Q2,L17.Q1,L18.Q3,L18.Q2,L18.Q1,18.Q3,18.Q2,18.Q1,L18.Q4,18.Q4,L19.Q1,19.Q1,L19.Q2,19.Q2,19.Q3,L19.Q3,L19.Q4,19.Q4,L20.Q1,20.Q1,20.Q2,20.Q3,20.Q4,21.Q1 | 3 | 16 | 20 | 0 | %
DC_E_ERBS_EVENTS_EUTRANCELLFDD_V | pmCceUtilDistrPartition3 | L16B,16B,17Q1,L17.Q4,17.Q4,L17A,L17B,17B,17A,17.Q3,17.Q2,17.Q1,L17.Q3,L17.Q2,L17.Q1,L18.Q3,L18.Q2,L18.Q1,18.Q3,18.Q2,18.Q1,L18.Q4,18.Q4,L19.Q1,19.Q1,L19.Q2,19.Q2,19.Q3,L19.Q3,L19.Q4,19.Q4,L20.Q1,20.Q1,20.Q2,20.Q3,20.Q4,21.Q1 | 4 | 21 | 25 | 0 | %
DC_E_ERBS_EVENTS_EUTRANCELLFDD_V | pmCceUtilDistrPartition3 | L16B,16B,17Q1,L17.Q4,17.Q4,L17A,L17B,17B,17A,17.Q3,17.Q2,17.Q1,L17.Q3,L17.Q2,L17.Q1,L18.Q3,L18.Q2,L18.Q1,18.Q3,18.Q2,18.Q1,L18.Q4,18.Q4,L19.Q1,19.Q1,L19.Q2,19.Q2,19.Q3,L19.Q3,L19.Q4,19.Q4,L20.Q1,20.Q1,20.Q2,20.Q3,20.Q4,21.Q1 | 5 | 26 | 30 | 0 | %
DC_E_ERBS_EVENTS_EUTRANCELLFDD_V | pmCceUtilDistrPartition3 | L16B,16B,17Q1,L17.Q4,17.Q4,L17A,L17B,17B,17A,17.Q3,17.Q2,17.Q1,L17.Q3,L17.Q2,L17.Q1,L18.Q3,L18.Q2,L18.Q1,18.Q3,18.Q2,18.Q1,L18.Q4,18.Q4,L19.Q1,19.Q1,L19.Q2,19.Q2,19.Q3,L19.Q3,L19.Q4,19.Q4,L20.Q1,20.Q1,20.Q2,20.Q3,20.Q4,21.Q1 | 6 | 31 | 35 | 0 | %
DC_E_ERBS_EVENTS_EUTRANCELLFDD_V | pmCceUtilDistrPartition3 | L16B,16B,17Q1,L17.Q4,17.Q4,L17A,L17B,17B,17A,17.Q3,17.Q2,17.Q1,L17.Q3,L17.Q2,L17.Q1,L18.Q3,L18.Q2,L18.Q1,18.Q3,18.Q2,18.Q1,L18.Q4,18.Q4,L19.Q1,19.Q1,L19.Q2,19.Q2,19.Q3,L19.Q3,L19.Q4,19.Q4,L20.Q1,20.Q1,20.Q2,20.Q3,20.Q4,21.Q1 | 7 | 36 | 40 | 0 | %
DC_E_ERBS_EVENTS_EUTRANCELLFDD_V | pmCceUtilDistrPartition3 | L16B,16B,17Q1,L17.Q4,17.Q4,L17A,L17B,17B,17A,17.Q3,17.Q2,17.Q1,L17.Q3,L17.Q2,L17.Q1,L18.Q3,L18.Q2,L18.Q1,18.Q3,18.Q2,18.Q1,L18.Q4,18.Q4,L19.Q1,19.Q1,L19.Q2,19.Q2,19.Q3,L19.Q3,L19.Q4,19.Q4,L20.Q1,20.Q1,20.Q2,20.Q3,20.Q4,21.Q1 | 8 | 41 | 45 | 0 | %
DC_E_ERBS_EVENTS_EUTRANCELLFDD_V | pmCceUtilDistrPartition3 | L16B,16B,17Q1,L17.Q4,17.Q4,L17A,L17B,17B,17A,17.Q3,17.Q2,17.Q1,L17.Q3,L17.Q2,L17.Q1,L18.Q3,L18.Q2,L18.Q1,18.Q3,18.Q2,18.Q1,L18.Q4,18.Q4,L19.Q1,19.Q1,L19.Q2,19.Q2,19.Q3,L19.Q3,L19.Q4,19.Q4,L20.Q1,20.Q1,20.Q2,20.Q3,20.Q4,21.Q1 | 9 | 46 | 50 | 0 | %
DC_E_ERBS_EVENTS_EUTRANCELLFDD_V | pmPrbDlUtilDistrPartition10 | L16B,16B,17Q1,L17.Q4,17.Q4,L17A,L17B,17B,17A,17.Q3,17.Q2,17.Q1,L17.Q3,L17.Q2,L17.Q1,L18.Q3,L18.Q2,L18.Q1,18.Q3,18.Q2,18.Q1,L18.Q4,18.Q4,L19.Q1,19.Q1,L19.Q2,19.Q2,19.Q3,L19.Q3,L19.Q4,19.Q4,L20.Q1,20.Q1,20.Q2,20.Q3,20.Q4,21.Q1 | 0 | 0 | 5 | 0 | %
DC_E_ERBS_EVENTS_EUTRANCELLFDD_V | pmPrbDlUtilDistrPartition10 | L16B,16B,17Q1,L17.Q4,17.Q4,L17A,L17B,17B,17A,17.Q3,17.Q2,17.Q1,L17.Q3,L17.Q2,L17.Q1,L18.Q3,L18.Q2,L18.Q1,18.Q3,18.Q2,18.Q1,L18.Q4,18.Q4,L19.Q1,19.Q1,L19.Q2,19.Q2,19.Q3,L19.Q3,L19.Q4,19.Q4,L20.Q1,20.Q1,20.Q2,20.Q3,20.Q4,21.Q1 | 1 | 6 | 10 | 0 | %
DC_E_ERBS_EVENTS_EUTRANCELLFDD_V | pmPrbDlUtilDistrPartition10 | L16B,16B,17Q1,L17.Q4,17.Q4,L17A,L17B,17B,17A,17.Q3,17.Q2,17.Q1,L17.Q3,L17.Q2,L17.Q1,L18.Q3,L18.Q2,L18.Q1,18.Q3,18.Q2,18.Q1,L18.Q4,18.Q4,L19.Q1,19.Q1,L19.Q2,19.Q2,19.Q3,L19.Q3,L19.Q4,19.Q4,L20.Q1,20.Q1,20.Q2,20.Q3,20.Q4,21.Q1 | 10 | 51 | 55 | 0 | %
DC_E_ERBS_EVENTS_EUTRANCELLFDD_V | pmPrbDlUtilDistrPartition10 | L16B,16B,17Q1,L17.Q4,17.Q4,L17A,L17B,17B,17A,17.Q3,17.Q2,17.Q1,L17.Q3,L17.Q2,L17.Q1,L18.Q3,L18.Q2,L18.Q1,18.Q3,18.Q2,18.Q1,L18.Q4,18.Q4,L19.Q1,19.Q1,L19.Q2,19.Q2,19.Q3,L19.Q3,L19.Q4,19.Q4,L20.Q1,20.Q1,20.Q2,20.Q3,20.Q4,21.Q1 | 11 | 56 | 60 | 0 | %
DC_E_ERBS_EVENTS_EUTRANCELLFDD_V | pmPrbDlUtilDistrPartition10 | L16B,16B,17Q1,L17.Q4,17.Q4,L17A,L17B,17B,17A,17.Q3,17.Q2,17.Q1,L17.Q3,L17.Q2,L17.Q1,L18.Q3,L18.Q2,L18.Q1,18.Q3,18.Q2,18.Q1,L18.Q4,18.Q4,L19.Q1,19.Q1,L19.Q2,19.Q2,19.Q3,L19.Q3,L19.Q4,19.Q4,L20.Q1,20.Q1,20.Q2,20.Q3,20.Q4,21.Q1 | 12 | 61 | 65 | 0 | %
DC_E_ERBS_EVENTS_EUTRANCELLFDD_V | pmPrbDlUtilDistrPartition10 | L16B,16B,17Q1,L17.Q4,17.Q4,L17A,L17B,17B,17A,17.Q3,17.Q2,17.Q1,L17.Q3,L17.Q2,L17.Q1,L18.Q3,L18.Q2,L18.Q1,18.Q3,18.Q2,18.Q1,L18.Q4,18.Q4,L19.Q1,19.Q1,L19.Q2,19.Q2,19.Q3,L19.Q3,L19.Q4,19.Q4,L20.Q1,20.Q1,20.Q2,20.Q3,20.Q4,21.Q1 | 13 | 66 | 70 | 0 | %
DC_E_ERBS_EVENTS_EUTRANCELLFDD_V | pmPrbDlUtilDistrPartition10 | L16B,16B,17Q1,L17.Q4,17.Q4,L17A,L17B,17B,17A,17.Q3,17.Q2,17.Q1,L17.Q3,L17.Q2,L17.Q1,L18.Q3,L18.Q2,L18.Q1,18.Q3,18.Q2,18.Q1,L18.Q4,18.Q4,L19.Q1,19.Q1,L19.Q2,19.Q2,19.Q3,L19.Q3,L19.Q4,19.Q4,L20.Q1,20.Q1,20.Q2,20.Q3,20.Q4,21.Q1 | 14 | 71 | 75 | 0 | %
DC_E_ERBS_EVENTS_EUTRANCELLFDD_V | pmPrbDlUtilDistrPartition10 | L16B,16B,17Q1,L17.Q4,17.Q4,L17A,L17B,17B,17A,17.Q3,17.Q2,17.Q1,L17.Q3,L17.Q2,L17.Q1,L18.Q3,L18.Q2,L18.Q1,18.Q3,18.Q2,18.Q1,L18.Q4,18.Q4,L19.Q1,19.Q1,L19.Q2,19.Q2,19.Q3,L19.Q3,L19.Q4,19.Q4,L20.Q1,20.Q1,20.Q2,20.Q3,20.Q4,21.Q1 | 15 | 76 | 80 | 0 | %
DC_E_ERBS_EVENTS_EUTRANCELLFDD_V | pmPrbDlUtilDistrPartition10 | L16B,16B,17Q1,L17.Q4,17.Q4,L17A,L17B,17B,17A,17.Q3,17.Q2,17.Q1,L17.Q3,L17.Q2,L17.Q1,L18.Q3,L18.Q2,L18.Q1,18.Q3,18.Q2,18.Q1,L18.Q4,18.Q4,L19.Q1,19.Q1,L19.Q2,19.Q2,19.Q3,L19.Q3,L19.Q4,19.Q4,L20.Q1,20.Q1,20.Q2,20.Q3,20.Q4,21.Q1 | 16 | 81 | 85 | 0 | %
DC_E_ERBS_EVENTS_EUTRANCELLFDD_V | pmPrbDlUtilDistrPartition10 | L16B,16B,17Q1,L17.Q4,17.Q4,L17A,L17B,17B,17A,17.Q3,17.Q2,17.Q1,L17.Q3,L17.Q2,L17.Q1,L18.Q3,L18.Q2,L18.Q1,18.Q3,18.Q2,18.Q1,L18.Q4,18.Q4,L19.Q1,19.Q1,L19.Q2,19.Q2,19.Q3,L19.Q3,L19.Q4,19.Q4,L20.Q1,20.Q1,20.Q2,20.Q3,20.Q4,21.Q1 | 17 | 86 | 90 | 0 | %
DC_E_ERBS_EVENTS_EUTRANCELLFDD_V | pmPrbDlUtilDistrPartition10 | L16B,16B,17Q1,L17.Q4,17.Q4,L17A,L17B,17B,17A,17.Q3,17.Q2,17.Q1,L17.Q3,L17.Q2,L17.Q1,L18.Q3,L18.Q2,L18.Q1,18.Q3,18.Q2,18.Q1,L18.Q4,18.Q4,L19.Q1,19.Q1,L19.Q2,19.Q2,19.Q3,L19.Q3,L19.Q4,19.Q4,L20.Q1,20.Q1,20.Q2,20.Q3,20.Q4,21.Q1 | 18 | 91 | 95 | 0 | %
DC_E_ERBS_EVENTS_EUTRANCELLFDD_V | pmPrbDlUtilDistrPartition10 | L16B,16B,17Q1,L17.Q4,17.Q4,L17A,L17B,17B,17A,17.Q3,17.Q2,17.Q1,L17.Q3,L17.Q2,L17.Q1,L18.Q3,L18.Q2,L18.Q1,18.Q3,18.Q2,18.Q1,L18.Q4,18.Q4,L19.Q1,19.Q1,L19.Q2,19.Q2,19.Q3,L19.Q3,L19.Q4,19.Q4,L20.Q1,20.Q1,20.Q2,20.Q3,20.Q4,21.Q1 | 19 | 96 | 100 | 0 | %
DC_E_ERBS_EVENTS_EUTRANCELLFDD_V | pmPrbDlUtilDistrPartition10 | L16B,16B,17Q1,L17.Q4,17.Q4,L17A,L17B,17B,17A,17.Q3,17.Q2,17.Q1,L17.Q3,L17.Q2,L17.Q1,L18.Q3,L18.Q2,L18.Q1,18.Q3,18.Q2,18.Q1,L18.Q4,18.Q4,L19.Q1,19.Q1,L19.Q2,19.Q2,19.Q3,L19.Q3,L19.Q4,19.Q4,L20.Q1,20.Q1,20.Q2,20.Q3,20.Q4,21.Q1 | 2 | 11 | 15 | 0 | %
DC_E_ERBS_EVENTS_EUTRANCELLFDD_V | pmPrbDlUtilDistrPartition10 | L16B,16B,17Q1,L17.Q4,17.Q4,L17A,L17B,17B,17A,17.Q3,17.Q2,17.Q1,L17.Q3,L17.Q2,L17.Q1,L18.Q3,L18.Q2,L18.Q1,18.Q3,18.Q2,18.Q1,L18.Q4,18.Q4,L19.Q1,19.Q1,L19.Q2,19.Q2,19.Q3,L19.Q3,L19.Q4,19.Q4,L20.Q1,20.Q1,20.Q2,20.Q3,20.Q4,21.Q1 | 3 | 16 | 20 | 0 | %
DC_E_ERBS_EVENTS_EUTRANCELLFDD_V | pmPrbDlUtilDistrPartition10 | L16B,16B,17Q1,L17.Q4,17.Q4,L17A,L17B,17B,17A,17.Q3,17.Q2,17.Q1,L17.Q3,L17.Q2,L17.Q1,L18.Q3,L18.Q2,L18.Q1,18.Q3,18.Q2,18.Q1,L18.Q4,18.Q4,L19.Q1,19.Q1,L19.Q2,19.Q2,19.Q3,L19.Q3,L19.Q4,19.Q4,L20.Q1,20.Q1,20.Q2,20.Q3,20.Q4,21.Q1 | 4 | 21 | 25 | 0 | %
DC_E_ERBS_EVENTS_EUTRANCELLFDD_V | pmPrbDlUtilDistrPartition10 | L16B,16B,17Q1,L17.Q4,17.Q4,L17A,L17B,17B,17A,17.Q3,17.Q2,17.Q1,L17.Q3,L17.Q2,L17.Q1,L18.Q3,L18.Q2,L18.Q1,18.Q3,18.Q2,18.Q1,L18.Q4,18.Q4,L19.Q1,19.Q1,L19.Q2,19.Q2,19.Q3,L19.Q3,L19.Q4,19.Q4,L20.Q1,20.Q1,20.Q2,20.Q3,20.Q4,21.Q1 | 5 | 26 | 30 | 0 | %
DC_E_ERBS_EVENTS_EUTRANCELLFDD_V | pmPrbDlUtilDistrPartition10 | L16B,16B,17Q1,L17.Q4,17.Q4,L17A,L17B,17B,17A,17.Q3,17.Q2,17.Q1,L17.Q3,L17.Q2,L17.Q1,L18.Q3,L18.Q2,L18.Q1,18.Q3,18.Q2,18.Q1,L18.Q4,18.Q4,L19.Q1,19.Q1,L19.Q2,19.Q2,19.Q3,L19.Q3,L19.Q4,19.Q4,L20.Q1,20.Q1,20.Q2,20.Q3,20.Q4,21.Q1 | 6 | 31 | 35 | 0 | %
DC_E_ERBS_EVENTS_EUTRANCELLFDD_V | pmPrbDlUtilDistrPartition10 | L16B,16B,17Q1,L17.Q4,17.Q4,L17A,L17B,17B,17A,17.Q3,17.Q2,17.Q1,L17.Q3,L17.Q2,L17.Q1,L18.Q3,L18.Q2,L18.Q1,18.Q3,18.Q2,18.Q1,L18.Q4,18.Q4,L19.Q1,19.Q1,L19.Q2,19.Q2,19.Q3,L19.Q3,L19.Q4,19.Q4,L20.Q1,20.Q1,20.Q2,20.Q3,20.Q4,21.Q1 | 7 | 36 | 40 | 0 | %
DC_E_ERBS_EVENTS_EUTRANCELLFDD_V | pmPrbDlUtilDistrPartition10 | L16B,16B,17Q1,L17.Q4,17.Q4,L17A,L17B,17B,17A,17.Q3,17.Q2,17.Q1,L17.Q3,L17.Q2,L17.Q1,L18.Q3,L18.Q2,L18.Q1,18.Q3,18.Q2,18.Q1,L18.Q4,18.Q4,L19.Q1,19.Q1,L19.Q2,19.Q2,19.Q3,L19.Q3,L19.Q4,19.Q4,L20.Q1,20.Q1,20.Q2,20.Q3,20.Q4,21.Q1 | 8 | 41 | 45 | 0 | %
DC_E_ERBS_EVENTS_EUTRANCELLFDD_V | pmPrbDlUtilDistrPartition10 | L16B,16B,17Q1,L17.Q4,17.Q4,L17A,L17B,17B,17A,17.Q3,17.Q2,17.Q1,L17.Q3,L17.Q2,L17.Q1,L18.Q3,L18.Q2,L18.Q1,18.Q3,18.Q2,18.Q1,L18.Q4,18.Q4,L19.Q1,19.Q1,L19.Q2,19.Q2,19.Q3,L19.Q3,L19.Q4,19.Q4,L20.Q1,20.Q1,20.Q2,20.Q3,20.Q4,21.Q1 | 9 | 46 | 50 | 0 | %
DC_E_ERBS_EVENTS_EUTRANCELLFDD_V | pmCceUtilDistrPartition8 | L16B,16B,17Q1,L17.Q4,17.Q4,L17A,L17B,17B,17A,17.Q3,17.Q2,17.Q1,L17.Q3,L17.Q2,L17.Q1,L18.Q3,L18.Q2,L18.Q1,18.Q3,18.Q2,18.Q1,L18.Q4,18.Q4,L19.Q1,19.Q1,L19.Q2,19.Q2,19.Q3,L19.Q3,L19.Q4,19.Q4,L20.Q1,20.Q1,20.Q2,20.Q3,20.Q4,21.Q1 | 0 | 0 | 5 | 0 | %
DC_E_ERBS_EVENTS_EUTRANCELLFDD_V | pmCceUtilDistrPartition8 | L16B,16B,17Q1,L17.Q4,17.Q4,L17A,L17B,17B,17A,17.Q3,17.Q2,17.Q1,L17.Q3,L17.Q2,L17.Q1,L18.Q3,L18.Q2,L18.Q1,18.Q3,18.Q2,18.Q1,L18.Q4,18.Q4,L19.Q1,19.Q1,L19.Q2,19.Q2,19.Q3,L19.Q3,L19.Q4,19.Q4,L20.Q1,20.Q1,20.Q2,20.Q3,20.Q4,21.Q1 | 1 | 6 | 10 | 0 | %
DC_E_ERBS_EVENTS_EUTRANCELLFDD_V | pmCceUtilDistrPartition8 | L16B,16B,17Q1,L17.Q4,17.Q4,L17A,L17B,17B,17A,17.Q3,17.Q2,17.Q1,L17.Q3,L17.Q2,L17.Q1,L18.Q3,L18.Q2,L18.Q1,18.Q3,18.Q2,18.Q1,L18.Q4,18.Q4,L19.Q1,19.Q1,L19.Q2,19.Q2,19.Q3,L19.Q3,L19.Q4,19.Q4,L20.Q1,20.Q1,20.Q2,20.Q3,20.Q4,21.Q1 | 10 | 51 | 55 | 0 | %
DC_E_ERBS_EVENTS_EUTRANCELLFDD_V | pmCceUtilDistrPartition8 | L16B,16B,17Q1,L17.Q4,17.Q4,L17A,L17B,17B,17A,17.Q3,17.Q2,17.Q1,L17.Q3,L17.Q2,L17.Q1,L18.Q3,L18.Q2,L18.Q1,18.Q3,18.Q2,18.Q1,L18.Q4,18.Q4,L19.Q1,19.Q1,L19.Q2,19.Q2,19.Q3,L19.Q3,L19.Q4,19.Q4,L20.Q1,20.Q1,20.Q2,20.Q3,20.Q4,21.Q1 | 11 | 56 | 60 | 0 | %
DC_E_ERBS_EVENTS_EUTRANCELLFDD_V | pmCceUtilDistrPartition8 | L16B,16B,17Q1,L17.Q4,17.Q4,L17A,L17B,17B,17A,17.Q3,17.Q2,17.Q1,L17.Q3,L17.Q2,L17.Q1,L18.Q3,L18.Q2,L18.Q1,18.Q3,18.Q2,18.Q1,L18.Q4,18.Q4,L19.Q1,19.Q1,L19.Q2,19.Q2,19.Q3,L19.Q3,L19.Q4,19.Q4,L20.Q1,20.Q1,20.Q2,20.Q3,20.Q4,21.Q1 | 12 | 61 | 65 | 0 | %
DC_E_ERBS_EVENTS_EUTRANCELLFDD_V | pmCceUtilDistrPartition8 | L16B,16B,17Q1,L17.Q4,17.Q4,L17A,L17B,17B,17A,17.Q3,17.Q2,17.Q1,L17.Q3,L17.Q2,L17.Q1,L18.Q3,L18.Q2,L18.Q1,18.Q3,18.Q2,18.Q1,L18.Q4,18.Q4,L19.Q1,19.Q1,L19.Q2,19.Q2,19.Q3,L19.Q3,L19.Q4,19.Q4,L20.Q1,20.Q1,20.Q2,20.Q3,20.Q4,21.Q1 | 13 | 66 | 70 | 0 | %
DC_E_ERBS_EVENTS_EUTRANCELLFDD_V | pmCceUtilDistrPartition8 | L16B,16B,17Q1,L17.Q4,17.Q4,L17A,L17B,17B,17A,17.Q3,17.Q2,17.Q1,L17.Q3,L17.Q2,L17.Q1,L18.Q3,L18.Q2,L18.Q1,18.Q3,18.Q2,18.Q1,L18.Q4,18.Q4,L19.Q1,19.Q1,L19.Q2,19.Q2,19.Q3,L19.Q3,L19.Q4,19.Q4,L20.Q1,20.Q1,20.Q2,20.Q3,20.Q4,21.Q1 | 14 | 71 | 75 | 0 | %
DC_E_ERBS_EVENTS_EUTRANCELLFDD_V | pmCceUtilDistrPartition8 | L16B,16B,17Q1,L17.Q4,17.Q4,L17A,L17B,17B,17A,17.Q3,17.Q2,17.Q1,L17.Q3,L17.Q2,L17.Q1,L18.Q3,L18.Q2,L18.Q1,18.Q3,18.Q2,18.Q1,L18.Q4,18.Q4,L19.Q1,19.Q1,L19.Q2,19.Q2,19.Q3,L19.Q3,L19.Q4,19.Q4,L20.Q1,20.Q1,20.Q2,20.Q3,20.Q4,21.Q1 | 15 | 76 | 80 | 0 | %
DC_E_ERBS_EVENTS_EUTRANCELLFDD_V | pmCceUtilDistrPartition8 | L16B,16B,17Q1,L17.Q4,17.Q4,L17A,L17B,17B,17A,17.Q3,17.Q2,17.Q1,L17.Q3,L17.Q2,L17.Q1,L18.Q3,L18.Q2,L18.Q1,18.Q3,18.Q2,18.Q1,L18.Q4,18.Q4,L19.Q1,19.Q1,L19.Q2,19.Q2,19.Q3,L19.Q3,L19.Q4,19.Q4,L20.Q1,20.Q1,20.Q2,20.Q3,20.Q4,21.Q1 | 16 | 81 | 85 | 0 | %
DC_E_ERBS_EVENTS_EUTRANCELLFDD_V | pmCceUtilDistrPartition8 | L16B,16B,17Q1,L17.Q4,17.Q4,L17A,L17B,17B,17A,17.Q3,17.Q2,17.Q1,L17.Q3,L17.Q2,L17.Q1,L18.Q3,L18.Q2,L18.Q1,18.Q3,18.Q2,18.Q1,L18.Q4,18.Q4,L19.Q1,19.Q1,L19.Q2,19.Q2,19.Q3,L19.Q3,L19.Q4,19.Q4,L20.Q1,20.Q1,20.Q2,20.Q3,20.Q4,21.Q1 | 17 | 86 | 90 | 0 | %
DC_E_ERBS_EVENTS_EUTRANCELLFDD_V | pmCceUtilDistrPartition8 | L16B,16B,17Q1,L17.Q4,17.Q4,L17A,L17B,17B,17A,17.Q3,17.Q2,17.Q1,L17.Q3,L17.Q2,L17.Q1,L18.Q3,L18.Q2,L18.Q1,18.Q3,18.Q2,18.Q1,L18.Q4,18.Q4,L19.Q1,19.Q1,L19.Q2,19.Q2,19.Q3,L19.Q3,L19.Q4,19.Q4,L20.Q1,20.Q1,20.Q2,20.Q3,20.Q4,21.Q1 | 18 | 91 | 95 | 0 | %
DC_E_ERBS_EVENTS_EUTRANCELLFDD_V | pmCceUtilDistrPartition8 | L16B,16B,17Q1,L17.Q4,17.Q4,L17A,L17B,17B,17A,17.Q3,17.Q2,17.Q1,L17.Q3,L17.Q2,L17.Q1,L18.Q3,L18.Q2,L18.Q1,18.Q3,18.Q2,18.Q1,L18.Q4,18.Q4,L19.Q1,19.Q1,L19.Q2,19.Q2,19.Q3,L19.Q3,L19.Q4,19.Q4,L20.Q1,20.Q1,20.Q2,20.Q3,20.Q4,21.Q1 | 19 | 96 | 100 | 0 | %
DC_E_ERBS_EVENTS_EUTRANCELLFDD_V | pmCceUtilDistrPartition8 | L16B,16B,17Q1,L17.Q4,17.Q4,L17A,L17B,17B,17A,17.Q3,17.Q2,17.Q1,L17.Q3,L17.Q2,L17.Q1,L18.Q3,L18.Q2,L18.Q1,18.Q3,18.Q2,18.Q1,L18.Q4,18.Q4,L19.Q1,19.Q1,L19.Q2,19.Q2,19.Q3,L19.Q3,L19.Q4,19.Q4,L20.Q1,20.Q1,20.Q2,20.Q3,20.Q4,21.Q1 | 2 | 11 | 15 | 0 | %
DC_E_ERBS_EVENTS_EUTRANCELLFDD_V | pmCceUtilDistrPartition8 | L16B,16B,17Q1,L17.Q4,17.Q4,L17A,L17B,17B,17A,17.Q3,17.Q2,17.Q1,L17.Q3,L17.Q2,L17.Q1,L18.Q3,L18.Q2,L18.Q1,18.Q3,18.Q2,18.Q1,L18.Q4,18.Q4,L19.Q1,19.Q1,L19.Q2,19.Q2,19.Q3,L19.Q3,L19.Q4,19.Q4,L20.Q1,20.Q1,20.Q2,20.Q3,20.Q4,21.Q1 | 3 | 16 | 20 | 0 | %
DC_E_ERBS_EVENTS_EUTRANCELLFDD_V | pmCceUtilDistrPartition8 | L16B,16B,17Q1,L17.Q4,17.Q4,L17A,L17B,17B,17A,17.Q3,17.Q2,17.Q1,L17.Q3,L17.Q2,L17.Q1,L18.Q3,L18.Q2,L18.Q1,18.Q3,18.Q2,18.Q1,L18.Q4,18.Q4,L19.Q1,19.Q1,L19.Q2,19.Q2,19.Q3,L19.Q3,L19.Q4,19.Q4,L20.Q1,20.Q1,20.Q2,20.Q3,20.Q4,21.Q1 | 4 | 21 | 25 | 0 | %
DC_E_ERBS_EVENTS_EUTRANCELLFDD_V | pmCceUtilDistrPartition8 | L16B,16B,17Q1,L17.Q4,17.Q4,L17A,L17B,17B,17A,17.Q3,17.Q2,17.Q1,L17.Q3,L17.Q2,L17.Q1,L18.Q3,L18.Q2,L18.Q1,18.Q3,18.Q2,18.Q1,L18.Q4,18.Q4,L19.Q1,19.Q1,L19.Q2,19.Q2,19.Q3,L19.Q3,L19.Q4,19.Q4,L20.Q1,20.Q1,20.Q2,20.Q3,20.Q4,21.Q1 | 5 | 26 | 30 | 0 | %
DC_E_ERBS_EVENTS_EUTRANCELLFDD_V | pmCceUtilDistrPartition8 | L16B,16B,17Q1,L17.Q4,17.Q4,L17A,L17B,17B,17A,17.Q3,17.Q2,17.Q1,L17.Q3,L17.Q2,L17.Q1,L18.Q3,L18.Q2,L18.Q1,18.Q3,18.Q2,18.Q1,L18.Q4,18.Q4,L19.Q1,19.Q1,L19.Q2,19.Q2,19.Q3,L19.Q3,L19.Q4,19.Q4,L20.Q1,20.Q1,20.Q2,20.Q3,20.Q4,21.Q1 | 6 | 31 | 35 | 0 | %
DC_E_ERBS_EVENTS_EUTRANCELLFDD_V | pmCceUtilDistrPartition8 | L16B,16B,17Q1,L17.Q4,17.Q4,L17A,L17B,17B,17A,17.Q3,17.Q2,17.Q1,L17.Q3,L17.Q2,L17.Q1,L18.Q3,L18.Q2,L18.Q1,18.Q3,18.Q2,18.Q1,L18.Q4,18.Q4,L19.Q1,19.Q1,L19.Q2,19.Q2,19.Q3,L19.Q3,L19.Q4,19.Q4,L20.Q1,20.Q1,20.Q2,20.Q3,20.Q4,21.Q1 | 7 | 36 | 40 | 0 | %
DC_E_ERBS_EVENTS_EUTRANCELLFDD_V | pmCceUtilDistrPartition8 | L16B,16B,17Q1,L17.Q4,17.Q4,L17A,L17B,17B,17A,17.Q3,17.Q2,17.Q1,L17.Q3,L17.Q2,L17.Q1,L18.Q3,L18.Q2,L18.Q1,18.Q3,18.Q2,18.Q1,L18.Q4,18.Q4,L19.Q1,19.Q1,L19.Q2,19.Q2,19.Q3,L19.Q3,L19.Q4,19.Q4,L20.Q1,20.Q1,20.Q2,20.Q3,20.Q4,21.Q1 | 8 | 41 | 45 | 0 | %
DC_E_ERBS_EVENTS_EUTRANCELLFDD_V | pmCceUtilDistrPartition8 | L16B,16B,17Q1,L17.Q4,17.Q4,L17A,L17B,17B,17A,17.Q3,17.Q2,17.Q1,L17.Q3,L17.Q2,L17.Q1,L18.Q3,L18.Q2,L18.Q1,18.Q3,18.Q2,18.Q1,L18.Q4,18.Q4,L19.Q1,19.Q1,L19.Q2,19.Q2,19.Q3,L19.Q3,L19.Q4,19.Q4,L20.Q1,20.Q1,20.Q2,20.Q3,20.Q4,21.Q1 | 9 | 46 | 50 | 0 | %
DC_E_ERBS_EVENTS_EUTRANCELLFDD_V | pmCceUtilDistrPartition22 | L16B,16B,17Q1,L17.Q4,17.Q4,L17A,L17B,17B,17A,17.Q3,17.Q2,17.Q1,L17.Q3,L17.Q2,L17.Q1,L18.Q3,L18.Q2,L18.Q1,18.Q3,18.Q2,18.Q1,L18.Q4,18.Q4,L19.Q1,19.Q1,L19.Q2,19.Q2,19.Q3,L19.Q3,L19.Q4,19.Q4,L20.Q1,20.Q1,20.Q2,20.Q3,20.Q4,21.Q1 | 0 | 0 | 5 | 0 | %
DC_E_ERBS_EVENTS_EUTRANCELLFDD_V | pmCceUtilDistrPartition22 | L16B,16B,17Q1,L17.Q4,17.Q4,L17A,L17B,17B,17A,17.Q3,17.Q2,17.Q1,L17.Q3,L17.Q2,L17.Q1,L18.Q3,L18.Q2,L18.Q1,18.Q3,18.Q2,18.Q1,L18.Q4,18.Q4,L19.Q1,19.Q1,L19.Q2,19.Q2,19.Q3,L19.Q3,L19.Q4,19.Q4,L20.Q1,20.Q1,20.Q2,20.Q3,20.Q4,21.Q1 | 1 | 6 | 10 | 0 | %
DC_E_ERBS_EVENTS_EUTRANCELLFDD_V | pmCceUtilDistrPartition22 | L16B,16B,17Q1,L17.Q4,17.Q4,L17A,L17B,17B,17A,17.Q3,17.Q2,17.Q1,L17.Q3,L17.Q2,L17.Q1,L18.Q3,L18.Q2,L18.Q1,18.Q3,18.Q2,18.Q1,L18.Q4,18.Q4,L19.Q1,19.Q1,L19.Q2,19.Q2,19.Q3,L19.Q3,L19.Q4,19.Q4,L20.Q1,20.Q1,20.Q2,20.Q3,20.Q4,21.Q1 | 10 | 51 | 55 | 0 | %
DC_E_ERBS_EVENTS_EUTRANCELLFDD_V | pmCceUtilDistrPartition22 | L16B,16B,17Q1,L17.Q4,17.Q4,L17A,L17B,17B,17A,17.Q3,17.Q2,17.Q1,L17.Q3,L17.Q2,L17.Q1,L18.Q3,L18.Q2,L18.Q1,18.Q3,18.Q2,18.Q1,L18.Q4,18.Q4,L19.Q1,19.Q1,L19.Q2,19.Q2,19.Q3,L19.Q3,L19.Q4,19.Q4,L20.Q1,20.Q1,20.Q2,20.Q3,20.Q4,21.Q1 | 11 | 56 | 60 | 0 | %
DC_E_ERBS_EVENTS_EUTRANCELLFDD_V | pmCceUtilDistrPartition22 | L16B,16B,17Q1,L17.Q4,17.Q4,L17A,L17B,17B,17A,17.Q3,17.Q2,17.Q1,L17.Q3,L17.Q2,L17.Q1,L18.Q3,L18.Q2,L18.Q1,18.Q3,18.Q2,18.Q1,L18.Q4,18.Q4,L19.Q1,19.Q1,L19.Q2,19.Q2,19.Q3,L19.Q3,L19.Q4,19.Q4,L20.Q1,20.Q1,20.Q2,20.Q3,20.Q4,21.Q1 | 12 | 61 | 65 | 0 | %
DC_E_ERBS_EVENTS_EUTRANCELLFDD_V | pmCceUtilDistrPartition22 | L16B,16B,17Q1,L17.Q4,17.Q4,L17A,L17B,17B,17A,17.Q3,17.Q2,17.Q1,L17.Q3,L17.Q2,L17.Q1,L18.Q3,L18.Q2,L18.Q1,18.Q3,18.Q2,18.Q1,L18.Q4,18.Q4,L19.Q1,19.Q1,L19.Q2,19.Q2,19.Q3,L19.Q3,L19.Q4,19.Q4,L20.Q1,20.Q1,20.Q2,20.Q3,20.Q4,21.Q1 | 13 | 66 | 70 | 0 | %
DC_E_ERBS_EVENTS_EUTRANCELLFDD_V | pmCceUtilDistrPartition22 | L16B,16B,17Q1,L17.Q4,17.Q4,L17A,L17B,17B,17A,17.Q3,17.Q2,17.Q1,L17.Q3,L17.Q2,L17.Q1,L18.Q3,L18.Q2,L18.Q1,18.Q3,18.Q2,18.Q1,L18.Q4,18.Q4,L19.Q1,19.Q1,L19.Q2,19.Q2,19.Q3,L19.Q3,L19.Q4,19.Q4,L20.Q1,20.Q1,20.Q2,20.Q3,20.Q4,21.Q1 | 14 | 71 | 75 | 0 | %
DC_E_ERBS_EVENTS_EUTRANCELLFDD_V | pmCceUtilDistrPartition22 | L16B,16B,17Q1,L17.Q4,17.Q4,L17A,L17B,17B,17A,17.Q3,17.Q2,17.Q1,L17.Q3,L17.Q2,L17.Q1,L18.Q3,L18.Q2,L18.Q1,18.Q3,18.Q2,18.Q1,L18.Q4,18.Q4,L19.Q1,19.Q1,L19.Q2,19.Q2,19.Q3,L19.Q3,L19.Q4,19.Q4,L20.Q1,20.Q1,20.Q2,20.Q3,20.Q4,21.Q1 | 15 | 76 | 80 | 0 | %
DC_E_ERBS_EVENTS_EUTRANCELLFDD_V | pmCceUtilDistrPartition22 | L16B,16B,17Q1,L17.Q4,17.Q4,L17A,L17B,17B,17A,17.Q3,17.Q2,17.Q1,L17.Q3,L17.Q2,L17.Q1,L18.Q3,L18.Q2,L18.Q1,18.Q3,18.Q2,18.Q1,L18.Q4,18.Q4,L19.Q1,19.Q1,L19.Q2,19.Q2,19.Q3,L19.Q3,L19.Q4,19.Q4,L20.Q1,20.Q1,20.Q2,20.Q3,20.Q4,21.Q1 | 16 | 81 | 85 | 0 | %
DC_E_ERBS_EVENTS_EUTRANCELLFDD_V | pmCceUtilDistrPartition22 | L16B,16B,17Q1,L17.Q4,17.Q4,L17A,L17B,17B,17A,17.Q3,17.Q2,17.Q1,L17.Q3,L17.Q2,L17.Q1,L18.Q3,L18.Q2,L18.Q1,18.Q3,18.Q2,18.Q1,L18.Q4,18.Q4,L19.Q1,19.Q1,L19.Q2,19.Q2,19.Q3,L19.Q3,L19.Q4,19.Q4,L20.Q1,20.Q1,20.Q2,20.Q3,20.Q4,21.Q1 | 17 | 86 | 90 | 0 | %
DC_E_ERBS_EVENTS_EUTRANCELLFDD_V | pmCceUtilDistrPartition22 | L16B,16B,17Q1,L17.Q4,17.Q4,L17A,L17B,17B,17A,17.Q3,17.Q2,17.Q1,L17.Q3,L17.Q2,L17.Q1,L18.Q3,L18.Q2,L18.Q1,18.Q3,18.Q2,18.Q1,L18.Q4,18.Q4,L19.Q1,19.Q1,L19.Q2,19.Q2,19.Q3,L19.Q3,L19.Q4,19.Q4,L20.Q1,20.Q1,20.Q2,20.Q3,20.Q4,21.Q1 | 18 | 91 | 95 | 0 | %
DC_E_ERBS_EVENTS_EUTRANCELLFDD_V | pmCceUtilDistrPartition22 | L16B,16B,17Q1,L17.Q4,17.Q4,L17A,L17B,17B,17A,17.Q3,17.Q2,17.Q1,L17.Q3,L17.Q2,L17.Q1,L18.Q3,L18.Q2,L18.Q1,18.Q3,18.Q2,18.Q1,L18.Q4,18.Q4,L19.Q1,19.Q1,L19.Q2,19.Q2,19.Q3,L19.Q3,L19.Q4,19.Q4,L20.Q1,20.Q1,20.Q2,20.Q3,20.Q4,21.Q1 | 19 | 96 | 100 | 0 | %
DC_E_ERBS_EVENTS_EUTRANCELLFDD_V | pmCceUtilDistrPartition22 | L16B,16B,17Q1,L17.Q4,17.Q4,L17A,L17B,17B,17A,17.Q3,17.Q2,17.Q1,L17.Q3,L17.Q2,L17.Q1,L18.Q3,L18.Q2,L18.Q1,18.Q3,18.Q2,18.Q1,L18.Q4,18.Q4,L19.Q1,19.Q1,L19.Q2,19.Q2,19.Q3,L19.Q3,L19.Q4,19.Q4,L20.Q1,20.Q1,20.Q2,20.Q3,20.Q4,21.Q1 | 2 | 11 | 15 | 0 | %
DC_E_ERBS_EVENTS_EUTRANCELLFDD_V | pmCceUtilDistrPartition22 | L16B,16B,17Q1,L17.Q4,17.Q4,L17A,L17B,17B,17A,17.Q3,17.Q2,17.Q1,L17.Q3,L17.Q2,L17.Q1,L18.Q3,L18.Q2,L18.Q1,18.Q3,18.Q2,18.Q1,L18.Q4,18.Q4,L19.Q1,19.Q1,L19.Q2,19.Q2,19.Q3,L19.Q3,L19.Q4,19.Q4,L20.Q1,20.Q1,20.Q2,20.Q3,20.Q4,21.Q1 | 3 | 16 | 20 | 0 | %
DC_E_ERBS_EVENTS_EUTRANCELLFDD_V | pmCceUtilDistrPartition22 | L16B,16B,17Q1,L17.Q4,17.Q4,L17A,L17B,17B,17A,17.Q3,17.Q2,17.Q1,L17.Q3,L17.Q2,L17.Q1,L18.Q3,L18.Q2,L18.Q1,18.Q3,18.Q2,18.Q1,L18.Q4,18.Q4,L19.Q1,19.Q1,L19.Q2,19.Q2,19.Q3,L19.Q3,L19.Q4,19.Q4,L20.Q1,20.Q1,20.Q2,20.Q3,20.Q4,21.Q1 | 4 | 21 | 25 | 0 | %
DC_E_ERBS_EVENTS_EUTRANCELLFDD_V | pmCceUtilDistrPartition22 | L16B,16B,17Q1,L17.Q4,17.Q4,L17A,L17B,17B,17A,17.Q3,17.Q2,17.Q1,L17.Q3,L17.Q2,L17.Q1,L18.Q3,L18.Q2,L18.Q1,18.Q3,18.Q2,18.Q1,L18.Q4,18.Q4,L19.Q1,19.Q1,L19.Q2,19.Q2,19.Q3,L19.Q3,L19.Q4,19.Q4,L20.Q1,20.Q1,20.Q2,20.Q3,20.Q4,21.Q1 | 5 | 26 | 30 | 0 | %
DC_E_ERBS_EVENTS_EUTRANCELLFDD_V | pmCceUtilDistrPartition22 | L16B,16B,17Q1,L17.Q4,17.Q4,L17A,L17B,17B,17A,17.Q3,17.Q2,17.Q1,L17.Q3,L17.Q2,L17.Q1,L18.Q3,L18.Q2,L18.Q1,18.Q3,18.Q2,18.Q1,L18.Q4,18.Q4,L19.Q1,19.Q1,L19.Q2,19.Q2,19.Q3,L19.Q3,L19.Q4,19.Q4,L20.Q1,20.Q1,20.Q2,20.Q3,20.Q4,21.Q1 | 6 | 31 | 35 | 0 | %
DC_E_ERBS_EVENTS_EUTRANCELLFDD_V | pmCceUtilDistrPartition22 | L16B,16B,17Q1,L17.Q4,17.Q4,L17A,L17B,17B,17A,17.Q3,17.Q2,17.Q1,L17.Q3,L17.Q2,L17.Q1,L18.Q3,L18.Q2,L18.Q1,18.Q3,18.Q2,18.Q1,L18.Q4,18.Q4,L19.Q1,19.Q1,L19.Q2,19.Q2,19.Q3,L19.Q3,L19.Q4,19.Q4,L20.Q1,20.Q1,20.Q2,20.Q3,20.Q4,21.Q1 | 7 | 36 | 40 | 0 | %
DC_E_ERBS_EVENTS_EUTRANCELLFDD_V | pmCceUtilDistrPartition22 | L16B,16B,17Q1,L17.Q4,17.Q4,L17A,L17B,17B,17A,17.Q3,17.Q2,17.Q1,L17.Q3,L17.Q2,L17.Q1,L18.Q3,L18.Q2,L18.Q1,18.Q3,18.Q2,18.Q1,L18.Q4,18.Q4,L19.Q1,19.Q1,L19.Q2,19.Q2,19.Q3,L19.Q3,L19.Q4,19.Q4,L20.Q1,20.Q1,20.Q2,20.Q3,20.Q4,21.Q1 | 8 | 41 | 45 | 0 | %
DC_E_ERBS_EVENTS_EUTRANCELLFDD_V | pmCceUtilDistrPartition22 | L16B,16B,17Q1,L17.Q4,17.Q4,L17A,L17B,17B,17A,17.Q3,17.Q2,17.Q1,L17.Q3,L17.Q2,L17.Q1,L18.Q3,L18.Q2,L18.Q1,18.Q3,18.Q2,18.Q1,L18.Q4,18.Q4,L19.Q1,19.Q1,L19.Q2,19.Q2,19.Q3,L19.Q3,L19.Q4,19.Q4,L20.Q1,20.Q1,20.Q2,20.Q3,20.Q4,21.Q1 | 9 | 46 | 50 | 0 | %
DC_E_ERBS_EVENTS_EUTRANCELLFDD_V | pmCceUtilDistrPartition7 | L16B,17Q1,L17.Q4,17.Q4,L17A,L17B,17B,17A,17.Q3,17.Q2,17.Q1,L17.Q3,L17.Q2,L17.Q1,L18.Q3,L18.Q2,L18.Q1,18.Q3,18.Q2,18.Q1,L18.Q4,18.Q4,L19.Q1,19.Q1,L19.Q2,19.Q2,19.Q3,L19.Q3,L19.Q4,19.Q4,L20.Q1,20.Q1,20.Q2,20.Q3,20.Q4,21.Q1 | 0 | 0 | 5 | 0 | %
DC_E_ERBS_EVENTS_EUTRANCELLFDD_V | pmCceUtilDistrPartition7 | L16B,17Q1,L17.Q4,17.Q4,L17A,L17B,17B,17A,17.Q3,17.Q2,17.Q1,L17.Q3,L17.Q2,L17.Q1,L18.Q3,L18.Q2,L18.Q1,18.Q3,18.Q2,18.Q1,L18.Q4,18.Q4,L19.Q1,19.Q1,L19.Q2,19.Q2,19.Q3,L19.Q3,L19.Q4,19.Q4,L20.Q1,20.Q1,20.Q2,20.Q3,20.Q4,21.Q1 | 1 | 6 | 10 | 0 | %
DC_E_ERBS_EVENTS_EUTRANCELLFDD_V | pmCceUtilDistrPartition7 | L16B,17Q1,L17.Q4,17.Q4,L17A,L17B,17B,17A,17.Q3,17.Q2,17.Q1,L17.Q3,L17.Q2,L17.Q1,L18.Q3,L18.Q2,L18.Q1,18.Q3,18.Q2,18.Q1,L18.Q4,18.Q4,L19.Q1,19.Q1,L19.Q2,19.Q2,19.Q3,L19.Q3,L19.Q4,19.Q4,L20.Q1,20.Q1,20.Q2,20.Q3,20.Q4,21.Q1 | 10 | 51 | 55 | 0 | %
DC_E_ERBS_EVENTS_EUTRANCELLFDD_V | pmCceUtilDistrPartition7 | L16B,17Q1,L17.Q4,17.Q4,L17A,L17B,17B,17A,17.Q3,17.Q2,17.Q1,L17.Q3,L17.Q2,L17.Q1,L18.Q3,L18.Q2,L18.Q1,18.Q3,18.Q2,18.Q1,L18.Q4,18.Q4,L19.Q1,19.Q1,L19.Q2,19.Q2,19.Q3,L19.Q3,L19.Q4,19.Q4,L20.Q1,20.Q1,20.Q2,20.Q3,20.Q4,21.Q1 | 11 | 56 | 60 | 0 | %
DC_E_ERBS_EVENTS_EUTRANCELLFDD_V | pmCceUtilDistrPartition7 | L16B,17Q1,L17.Q4,17.Q4,L17A,L17B,17B,17A,17.Q3,17.Q2,17.Q1,L17.Q3,L17.Q2,L17.Q1,L18.Q3,L18.Q2,L18.Q1,18.Q3,18.Q2,18.Q1,L18.Q4,18.Q4,L19.Q1,19.Q1,L19.Q2,19.Q2,19.Q3,L19.Q3,L19.Q4,19.Q4,L20.Q1,20.Q1,20.Q2,20.Q3,20.Q4,21.Q1 | 12 | 61 | 65 | 0 | %
DC_E_ERBS_EVENTS_EUTRANCELLFDD_V | pmCceUtilDistrPartition7 | L16B,17Q1,L17.Q4,17.Q4,L17A,L17B,17B,17A,17.Q3,17.Q2,17.Q1,L17.Q3,L17.Q2,L17.Q1,L18.Q3,L18.Q2,L18.Q1,18.Q3,18.Q2,18.Q1,L18.Q4,18.Q4,L19.Q1,19.Q1,L19.Q2,19.Q2,19.Q3,L19.Q3,L19.Q4,19.Q4,L20.Q1,20.Q1,20.Q2,20.Q3,20.Q4,21.Q1 | 13 | 66 | 70 | 0 | %
DC_E_ERBS_EVENTS_EUTRANCELLFDD_V | pmCceUtilDistrPartition7 | L16B,17Q1,L17.Q4,17.Q4,L17A,L17B,17B,17A,17.Q3,17.Q2,17.Q1,L17.Q3,L17.Q2,L17.Q1,L18.Q3,L18.Q2,L18.Q1,18.Q3,18.Q2,18.Q1,L18.Q4,18.Q4,L19.Q1,19.Q1,L19.Q2,19.Q2,19.Q3,L19.Q3,L19.Q4,19.Q4,L20.Q1,20.Q1,20.Q2,20.Q3,20.Q4,21.Q1 | 14 | 71 | 75 | 0 | %
DC_E_ERBS_EVENTS_EUTRANCELLFDD_V | pmCceUtilDistrPartition7 | L16B,17Q1,L17.Q4,17.Q4,L17A,L17B,17B,17A,17.Q3,17.Q2,17.Q1,L17.Q3,L17.Q2,L17.Q1,L18.Q3,L18.Q2,L18.Q1,18.Q3,18.Q2,18.Q1,L18.Q4,18.Q4,L19.Q1,19.Q1,L19.Q2,19.Q2,19.Q3,L19.Q3,L19.Q4,19.Q4,L20.Q1,20.Q1,20.Q2,20.Q3,20.Q4,21.Q1 | 15 | 76 | 80 | 0 | %
DC_E_ERBS_EVENTS_EUTRANCELLFDD_V | pmCceUtilDistrPartition7 | L16B,17Q1,L17.Q4,17.Q4,L17A,L17B,17B,17A,17.Q3,17.Q2,17.Q1,L17.Q3,L17.Q2,L17.Q1,L18.Q3,L18.Q2,L18.Q1,18.Q3,18.Q2,18.Q1,L18.Q4,18.Q4,L19.Q1,19.Q1,L19.Q2,19.Q2,19.Q3,L19.Q3,L19.Q4,19.Q4,L20.Q1,20.Q1,20.Q2,20.Q3,20.Q4,21.Q1 | 16 | 81 | 85 | 0 | %
DC_E_ERBS_EVENTS_EUTRANCELLFDD_V | pmCceUtilDistrPartition7 | L16B,17Q1,L17.Q4,17.Q4,L17A,L17B,17B,17A,17.Q3,17.Q2,17.Q1,L17.Q3,L17.Q2,L17.Q1,L18.Q3,L18.Q2,L18.Q1,18.Q3,18.Q2,18.Q1,L18.Q4,18.Q4,L19.Q1,19.Q1,L19.Q2,19.Q2,19.Q3,L19.Q3,L19.Q4,19.Q4,L20.Q1,20.Q1,20.Q2,20.Q3,20.Q4,21.Q1 | 17 | 86 | 90 | 0 | %
DC_E_ERBS_EVENTS_EUTRANCELLFDD_V | pmCceUtilDistrPartition7 | L16B,17Q1,L17.Q4,17.Q4,L17A,L17B,17B,17A,17.Q3,17.Q2,17.Q1,L17.Q3,L17.Q2,L17.Q1,L18.Q3,L18.Q2,L18.Q1,18.Q3,18.Q2,18.Q1,L18.Q4,18.Q4,L19.Q1,19.Q1,L19.Q2,19.Q2,19.Q3,L19.Q3,L19.Q4,19.Q4,L20.Q1,20.Q1,20.Q2,20.Q3,20.Q4,21.Q1 | 18 | 91 | 95 | 0 | %
DC_E_ERBS_EVENTS_EUTRANCELLFDD_V | pmCceUtilDistrPartition7 | L16B,17Q1,L17.Q4,17.Q4,L17A,L17B,17B,17A,17.Q3,17.Q2,17.Q1,L17.Q3,L17.Q2,L17.Q1,L18.Q3,L18.Q2,L18.Q1,18.Q3,18.Q2,18.Q1,L18.Q4,18.Q4,L19.Q1,19.Q1,L19.Q2,19.Q2,19.Q3,L19.Q3,L19.Q4,19.Q4,L20.Q1,20.Q1,20.Q2,20.Q3,20.Q4,21.Q1 | 19 | 96 | 100 | 0 | %
DC_E_ERBS_EVENTS_EUTRANCELLFDD_V | pmCceUtilDistrPartition7 | L16B,17Q1,L17.Q4,17.Q4,L17A,L17B,17B,17A,17.Q3,17.Q2,17.Q1,L17.Q3,L17.Q2,L17.Q1,L18.Q3,L18.Q2,L18.Q1,18.Q3,18.Q2,18.Q1,L18.Q4,18.Q4,L19.Q1,19.Q1,L19.Q2,19.Q2,19.Q3,L19.Q3,L19.Q4,19.Q4,L20.Q1,20.Q1,20.Q2,20.Q3,20.Q4,21.Q1 | 2 | 11 | 15 | 0 | %
DC_E_ERBS_EVENTS_EUTRANCELLFDD_V | pmCceUtilDistrPartition7 | L16B,17Q1,L17.Q4,17.Q4,L17A,L17B,17B,17A,17.Q3,17.Q2,17.Q1,L17.Q3,L17.Q2,L17.Q1,L18.Q3,L18.Q2,L18.Q1,18.Q3,18.Q2,18.Q1,L18.Q4,18.Q4,L19.Q1,19.Q1,L19.Q2,19.Q2,19.Q3,L19.Q3,L19.Q4,19.Q4,L20.Q1,20.Q1,20.Q2,20.Q3,20.Q4,21.Q1 | 3 | 16 | 20 | 0 | %
DC_E_ERBS_EVENTS_EUTRANCELLFDD_V | pmCceUtilDistrPartition7 | L16B,17Q1,L17.Q4,17.Q4,L17A,L17B,17B,17A,17.Q3,17.Q2,17.Q1,L17.Q3,L17.Q2,L17.Q1,L18.Q3,L18.Q2,L18.Q1,18.Q3,18.Q2,18.Q1,L18.Q4,18.Q4,L19.Q1,19.Q1,L19.Q2,19.Q2,19.Q3,L19.Q3,L19.Q4,19.Q4,L20.Q1,20.Q1,20.Q2,20.Q3,20.Q4,21.Q1 | 4 | 21 | 25 | 0 | %
DC_E_ERBS_EVENTS_EUTRANCELLFDD_V | pmCceUtilDistrPartition7 | L16B,17Q1,L17.Q4,17.Q4,L17A,L17B,17B,17A,17.Q3,17.Q2,17.Q1,L17.Q3,L17.Q2,L17.Q1,L18.Q3,L18.Q2,L18.Q1,18.Q3,18.Q2,18.Q1,L18.Q4,18.Q4,L19.Q1,19.Q1,L19.Q2,19.Q2,19.Q3,L19.Q3,L19.Q4,19.Q4,L20.Q1,20.Q1,20.Q2,20.Q3,20.Q4,21.Q1 | 5 | 26 | 30 | 0 | %
DC_E_ERBS_EVENTS_EUTRANCELLFDD_V | pmCceUtilDistrPartition7 | L16B,17Q1,L17.Q4,17.Q4,L17A,L17B,17B,17A,17.Q3,17.Q2,17.Q1,L17.Q3,L17.Q2,L17.Q1,L18.Q3,L18.Q2,L18.Q1,18.Q3,18.Q2,18.Q1,L18.Q4,18.Q4,L19.Q1,19.Q1,L19.Q2,19.Q2,19.Q3,L19.Q3,L19.Q4,19.Q4,L20.Q1,20.Q1,20.Q2,20.Q3,20.Q4,21.Q1 | 6 | 31 | 35 | 0 | %
DC_E_ERBS_EVENTS_EUTRANCELLFDD_V | pmCceUtilDistrPartition7 | L16B,17Q1,L17.Q4,17.Q4,L17A,L17B,17B,17A,17.Q3,17.Q2,17.Q1,L17.Q3,L17.Q2,L17.Q1,L18.Q3,L18.Q2,L18.Q1,18.Q3,18.Q2,18.Q1,L18.Q4,18.Q4,L19.Q1,19.Q1,L19.Q2,19.Q2,19.Q3,L19.Q3,L19.Q4,19.Q4,L20.Q1,20.Q1,20.Q2,20.Q3,20.Q4,21.Q1 | 7 | 36 | 40 | 0 | %
DC_E_ERBS_EVENTS_EUTRANCELLFDD_V | pmCceUtilDistrPartition7 | L16B,17Q1,L17.Q4,17.Q4,L17A,L17B,17B,17A,17.Q3,17.Q2,17.Q1,L17.Q3,L17.Q2,L17.Q1,L18.Q3,L18.Q2,L18.Q1,18.Q3,18.Q2,18.Q1,L18.Q4,18.Q4,L19.Q1,19.Q1,L19.Q2,19.Q2,19.Q3,L19.Q3,L19.Q4,19.Q4,L20.Q1,20.Q1,20.Q2,20.Q3,20.Q4,21.Q1 | 8 | 41 | 45 | 0 | %
DC_E_ERBS_EVENTS_EUTRANCELLFDD_V | pmCceUtilDistrPartition7 | L16B,17Q1,L17.Q4,17.Q4,L17A,L17B,17B,17A,17.Q3,17.Q2,17.Q1,L17.Q3,L17.Q2,L17.Q1,L18.Q3,L18.Q2,L18.Q1,18.Q3,18.Q2,18.Q1,L18.Q4,18.Q4,L19.Q1,19.Q1,L19.Q2,19.Q2,19.Q3,L19.Q3,L19.Q4,19.Q4,L20.Q1,20.Q1,20.Q2,20.Q3,20.Q4,21.Q1 | 9 | 46 | 50 | 0 | %
DC_E_ERBS_EVENTS_EUTRANCELLFDD_V | pmCceUtilDistrPartition18 | L16B,16B,17Q1,L17.Q4,17.Q4,L17A,L17B,17B,17A,17.Q3,17.Q2,17.Q1,L17.Q3,L17.Q2,L17.Q1,L18.Q3,L18.Q2,L18.Q1,18.Q3,18.Q2,18.Q1,L18.Q4,18.Q4,L19.Q1,19.Q1,L19.Q2,19.Q2,19.Q3,L19.Q3,L19.Q4,19.Q4,L20.Q1,20.Q1,20.Q2,20.Q3,20.Q4,21.Q1 | 0 | 0 | 5 | 0 | %
DC_E_ERBS_EVENTS_EUTRANCELLFDD_V | pmCceUtilDistrPartition18 | L16B,16B,17Q1,L17.Q4,17.Q4,L17A,L17B,17B,17A,17.Q3,17.Q2,17.Q1,L17.Q3,L17.Q2,L17.Q1,L18.Q3,L18.Q2,L18.Q1,18.Q3,18.Q2,18.Q1,L18.Q4,18.Q4,L19.Q1,19.Q1,L19.Q2,19.Q2,19.Q3,L19.Q3,L19.Q4,19.Q4,L20.Q1,20.Q1,20.Q2,20.Q3,20.Q4,21.Q1 | 1 | 6 | 10 | 0 | %
DC_E_ERBS_EVENTS_EUTRANCELLFDD_V | pmCceUtilDistrPartition18 | L16B,16B,17Q1,L17.Q4,17.Q4,L17A,L17B,17B,17A,17.Q3,17.Q2,17.Q1,L17.Q3,L17.Q2,L17.Q1,L18.Q3,L18.Q2,L18.Q1,18.Q3,18.Q2,18.Q1,L18.Q4,18.Q4,L19.Q1,19.Q1,L19.Q2,19.Q2,19.Q3,L19.Q3,L19.Q4,19.Q4,L20.Q1,20.Q1,20.Q2,20.Q3,20.Q4,21.Q1 | 10 | 51 | 55 | 0 | %
DC_E_ERBS_EVENTS_EUTRANCELLFDD_V | pmCceUtilDistrPartition18 | L16B,16B,17Q1,L17.Q4,17.Q4,L17A,L17B,17B,17A,17.Q3,17.Q2,17.Q1,L17.Q3,L17.Q2,L17.Q1,L18.Q3,L18.Q2,L18.Q1,18.Q3,18.Q2,18.Q1,L18.Q4,18.Q4,L19.Q1,19.Q1,L19.Q2,19.Q2,19.Q3,L19.Q3,L19.Q4,19.Q4,L20.Q1,20.Q1,20.Q2,20.Q3,20.Q4,21.Q1 | 11 | 56 | 60 | 0 | %
DC_E_ERBS_EVENTS_EUTRANCELLFDD_V | pmCceUtilDistrPartition18 | L16B,16B,17Q1,L17.Q4,17.Q4,L17A,L17B,17B,17A,17.Q3,17.Q2,17.Q1,L17.Q3,L17.Q2,L17.Q1,L18.Q3,L18.Q2,L18.Q1,18.Q3,18.Q2,18.Q1,L18.Q4,18.Q4,L19.Q1,19.Q1,L19.Q2,19.Q2,19.Q3,L19.Q3,L19.Q4,19.Q4,L20.Q1,20.Q1,20.Q2,20.Q3,20.Q4,21.Q1 | 12 | 61 | 65 | 0 | %
DC_E_ERBS_EVENTS_EUTRANCELLFDD_V | pmCceUtilDistrPartition18 | L16B,16B,17Q1,L17.Q4,17.Q4,L17A,L17B,17B,17A,17.Q3,17.Q2,17.Q1,L17.Q3,L17.Q2,L17.Q1,L18.Q3,L18.Q2,L18.Q1,18.Q3,18.Q2,18.Q1,L18.Q4,18.Q4,L19.Q1,19.Q1,L19.Q2,19.Q2,19.Q3,L19.Q3,L19.Q4,19.Q4,L20.Q1,20.Q1,20.Q2,20.Q3,20.Q4,21.Q1 | 13 | 66 | 70 | 0 | %
DC_E_ERBS_EVENTS_EUTRANCELLFDD_V | pmCceUtilDistrPartition18 | L16B,16B,17Q1,L17.Q4,17.Q4,L17A,L17B,17B,17A,17.Q3,17.Q2,17.Q1,L17.Q3,L17.Q2,L17.Q1,L18.Q3,L18.Q2,L18.Q1,18.Q3,18.Q2,18.Q1,L18.Q4,18.Q4,L19.Q1,19.Q1,L19.Q2,19.Q2,19.Q3,L19.Q3,L19.Q4,19.Q4,L20.Q1,20.Q1,20.Q2,20.Q3,20.Q4,21.Q1 | 14 | 71 | 75 | 0 | %
DC_E_ERBS_EVENTS_EUTRANCELLFDD_V | pmCceUtilDistrPartition18 | L16B,16B,17Q1,L17.Q4,17.Q4,L17A,L17B,17B,17A,17.Q3,17.Q2,17.Q1,L17.Q3,L17.Q2,L17.Q1,L18.Q3,L18.Q2,L18.Q1,18.Q3,18.Q2,18.Q1,L18.Q4,18.Q4,L19.Q1,19.Q1,L19.Q2,19.Q2,19.Q3,L19.Q3,L19.Q4,19.Q4,L20.Q1,20.Q1,20.Q2,20.Q3,20.Q4,21.Q1 | 15 | 76 | 80 | 0 | %
DC_E_ERBS_EVENTS_EUTRANCELLFDD_V | pmCceUtilDistrPartition18 | L16B,16B,17Q1,L17.Q4,17.Q4,L17A,L17B,17B,17A,17.Q3,17.Q2,17.Q1,L17.Q3,L17.Q2,L17.Q1,L18.Q3,L18.Q2,L18.Q1,18.Q3,18.Q2,18.Q1,L18.Q4,18.Q4,L19.Q1,19.Q1,L19.Q2,19.Q2,19.Q3,L19.Q3,L19.Q4,19.Q4,L20.Q1,20.Q1,20.Q2,20.Q3,20.Q4,21.Q1 | 16 | 81 | 85 | 0 | %
DC_E_ERBS_EVENTS_EUTRANCELLFDD_V | pmCceUtilDistrPartition18 | L16B,16B,17Q1,L17.Q4,17.Q4,L17A,L17B,17B,17A,17.Q3,17.Q2,17.Q1,L17.Q3,L17.Q2,L17.Q1,L18.Q3,L18.Q2,L18.Q1,18.Q3,18.Q2,18.Q1,L18.Q4,18.Q4,L19.Q1,19.Q1,L19.Q2,19.Q2,19.Q3,L19.Q3,L19.Q4,19.Q4,L20.Q1,20.Q1,20.Q2,20.Q3,20.Q4,21.Q1 | 17 | 86 | 90 | 0 | %
DC_E_ERBS_EVENTS_EUTRANCELLFDD_V | pmCceUtilDistrPartition18 | L16B,16B,17Q1,L17.Q4,17.Q4,L17A,L17B,17B,17A,17.Q3,17.Q2,17.Q1,L17.Q3,L17.Q2,L17.Q1,L18.Q3,L18.Q2,L18.Q1,18.Q3,18.Q2,18.Q1,L18.Q4,18.Q4,L19.Q1,19.Q1,L19.Q2,19.Q2,19.Q3,L19.Q3,L19.Q4,19.Q4,L20.Q1,20.Q1,20.Q2,20.Q3,20.Q4,21.Q1 | 18 | 91 | 95 | 0 | %
DC_E_ERBS_EVENTS_EUTRANCELLFDD_V | pmCceUtilDistrPartition18 | L16B,16B,17Q1,L17.Q4,17.Q4,L17A,L17B,17B,17A,17.Q3,17.Q2,17.Q1,L17.Q3,L17.Q2,L17.Q1,L18.Q3,L18.Q2,L18.Q1,18.Q3,18.Q2,18.Q1,L18.Q4,18.Q4,L19.Q1,19.Q1,L19.Q2,19.Q2,19.Q3,L19.Q3,L19.Q4,19.Q4,L20.Q1,20.Q1,20.Q2,20.Q3,20.Q4,21.Q1 | 19 | 96 | 100 | 0 | %
DC_E_ERBS_EVENTS_EUTRANCELLFDD_V | pmCceUtilDistrPartition18 | L16B,16B,17Q1,L17.Q4,17.Q4,L17A,L17B,17B,17A,17.Q3,17.Q2,17.Q1,L17.Q3,L17.Q2,L17.Q1,L18.Q3,L18.Q2,L18.Q1,18.Q3,18.Q2,18.Q1,L18.Q4,18.Q4,L19.Q1,19.Q1,L19.Q2,19.Q2,19.Q3,L19.Q3,L19.Q4,19.Q4,L20.Q1,20.Q1,20.Q2,20.Q3,20.Q4,21.Q1 | 2 | 11 | 15 | 0 | %
DC_E_ERBS_EVENTS_EUTRANCELLFDD_V | pmCceUtilDistrPartition18 | L16B,16B,17Q1,L17.Q4,17.Q4,L17A,L17B,17B,17A,17.Q3,17.Q2,17.Q1,L17.Q3,L17.Q2,L17.Q1,L18.Q3,L18.Q2,L18.Q1,18.Q3,18.Q2,18.Q1,L18.Q4,18.Q4,L19.Q1,19.Q1,L19.Q2,19.Q2,19.Q3,L19.Q3,L19.Q4,19.Q4,L20.Q1,20.Q1,20.Q2,20.Q3,20.Q4,21.Q1 | 3 | 16 | 20 | 0 | %
DC_E_ERBS_EVENTS_EUTRANCELLFDD_V | pmCceUtilDistrPartition18 | L16B,16B,17Q1,L17.Q4,17.Q4,L17A,L17B,17B,17A,17.Q3,17.Q2,17.Q1,L17.Q3,L17.Q2,L17.Q1,L18.Q3,L18.Q2,L18.Q1,18.Q3,18.Q2,18.Q1,L18.Q4,18.Q4,L19.Q1,19.Q1,L19.Q2,19.Q2,19.Q3,L19.Q3,L19.Q4,19.Q4,L20.Q1,20.Q1,20.Q2,20.Q3,20.Q4,21.Q1 | 4 | 21 | 25 | 0 | %
DC_E_ERBS_EVENTS_EUTRANCELLFDD_V | pmCceUtilDistrPartition18 | L16B,16B,17Q1,L17.Q4,17.Q4,L17A,L17B,17B,17A,17.Q3,17.Q2,17.Q1,L17.Q3,L17.Q2,L17.Q1,L18.Q3,L18.Q2,L18.Q1,18.Q3,18.Q2,18.Q1,L18.Q4,18.Q4,L19.Q1,19.Q1,L19.Q2,19.Q2,19.Q3,L19.Q3,L19.Q4,19.Q4,L20.Q1,20.Q1,20.Q2,20.Q3,20.Q4,21.Q1 | 5 | 26 | 30 | 0 | %
DC_E_ERBS_EVENTS_EUTRANCELLFDD_V | pmCceUtilDistrPartition18 | L16B,16B,17Q1,L17.Q4,17.Q4,L17A,L17B,17B,17A,17.Q3,17.Q2,17.Q1,L17.Q3,L17.Q2,L17.Q1,L18.Q3,L18.Q2,L18.Q1,18.Q3,18.Q2,18.Q1,L18.Q4,18.Q4,L19.Q1,19.Q1,L19.Q2,19.Q2,19.Q3,L19.Q3,L19.Q4,19.Q4,L20.Q1,20.Q1,20.Q2,20.Q3,20.Q4,21.Q1 | 6 | 31 | 35 | 0 | %
DC_E_ERBS_EVENTS_EUTRANCELLFDD_V | pmCceUtilDistrPartition18 | L16B,16B,17Q1,L17.Q4,17.Q4,L17A,L17B,17B,17A,17.Q3,17.Q2,17.Q1,L17.Q3,L17.Q2,L17.Q1,L18.Q3,L18.Q2,L18.Q1,18.Q3,18.Q2,18.Q1,L18.Q4,18.Q4,L19.Q1,19.Q1,L19.Q2,19.Q2,19.Q3,L19.Q3,L19.Q4,19.Q4,L20.Q1,20.Q1,20.Q2,20.Q3,20.Q4,21.Q1 | 7 | 36 | 40 | 0 | %
DC_E_ERBS_EVENTS_EUTRANCELLFDD_V | pmCceUtilDistrPartition18 | L16B,16B,17Q1,L17.Q4,17.Q4,L17A,L17B,17B,17A,17.Q3,17.Q2,17.Q1,L17.Q3,L17.Q2,L17.Q1,L18.Q3,L18.Q2,L18.Q1,18.Q3,18.Q2,18.Q1,L18.Q4,18.Q4,L19.Q1,19.Q1,L19.Q2,19.Q2,19.Q3,L19.Q3,L19.Q4,19.Q4,L20.Q1,20.Q1,20.Q2,20.Q3,20.Q4,21.Q1 | 8 | 41 | 45 | 0 | %
DC_E_ERBS_EVENTS_EUTRANCELLFDD_V | pmCceUtilDistrPartition18 | L16B,16B,17Q1,L17.Q4,17.Q4,L17A,L17B,17B,17A,17.Q3,17.Q2,17.Q1,L17.Q3,L17.Q2,L17.Q1,L18.Q3,L18.Q2,L18.Q1,18.Q3,18.Q2,18.Q1,L18.Q4,18.Q4,L19.Q1,19.Q1,L19.Q2,19.Q2,19.Q3,L19.Q3,L19.Q4,19.Q4,L20.Q1,20.Q1,20.Q2,20.Q3,20.Q4,21.Q1 | 9 | 46 | 50 | 0 | %
DC_E_ERBS_EVENTS_EUTRANCELLFDD_V | pmCceUtilDistrPartition9 | L16B,16B,17Q1,L17.Q4,17.Q4,L17A,L17B,17B,17A,17.Q3,17.Q2,17.Q1,L17.Q3,L17.Q2,L17.Q1,L18.Q3,L18.Q2,L18.Q1,18.Q3,18.Q2,18.Q1,L18.Q4,18.Q4,L19.Q1,19.Q1,L19.Q2,19.Q2,19.Q3,L19.Q3,L19.Q4,19.Q4,L20.Q1,20.Q1,20.Q2,20.Q3,20.Q4,21.Q1 | 0 | 0 | 5 | 0 | %
DC_E_ERBS_EVENTS_EUTRANCELLFDD_V | pmCceUtilDistrPartition9 | L16B,16B,17Q1,L17.Q4,17.Q4,L17A,L17B,17B,17A,17.Q3,17.Q2,17.Q1,L17.Q3,L17.Q2,L17.Q1,L18.Q3,L18.Q2,L18.Q1,18.Q3,18.Q2,18.Q1,L18.Q4,18.Q4,L19.Q1,19.Q1,L19.Q2,19.Q2,19.Q3,L19.Q3,L19.Q4,19.Q4,L20.Q1,20.Q1,20.Q2,20.Q3,20.Q4,21.Q1 | 1 | 6 | 10 | 0 | %
DC_E_ERBS_EVENTS_EUTRANCELLFDD_V | pmCceUtilDistrPartition9 | L16B,16B,17Q1,L17.Q4,17.Q4,L17A,L17B,17B,17A,17.Q3,17.Q2,17.Q1,L17.Q3,L17.Q2,L17.Q1,L18.Q3,L18.Q2,L18.Q1,18.Q3,18.Q2,18.Q1,L18.Q4,18.Q4,L19.Q1,19.Q1,L19.Q2,19.Q2,19.Q3,L19.Q3,L19.Q4,19.Q4,L20.Q1,20.Q1,20.Q2,20.Q3,20.Q4,21.Q1 | 10 | 51 | 55 | 0 | %
DC_E_ERBS_EVENTS_EUTRANCELLFDD_V | pmCceUtilDistrPartition9 | L16B,16B,17Q1,L17.Q4,17.Q4,L17A,L17B,17B,17A,17.Q3,17.Q2,17.Q1,L17.Q3,L17.Q2,L17.Q1,L18.Q3,L18.Q2,L18.Q1,18.Q3,18.Q2,18.Q1,L18.Q4,18.Q4,L19.Q1,19.Q1,L19.Q2,19.Q2,19.Q3,L19.Q3,L19.Q4,19.Q4,L20.Q1,20.Q1,20.Q2,20.Q3,20.Q4,21.Q1 | 11 | 56 | 60 | 0 | %
DC_E_ERBS_EVENTS_EUTRANCELLFDD_V | pmCceUtilDistrPartition9 | L16B,16B,17Q1,L17.Q4,17.Q4,L17A,L17B,17B,17A,17.Q3,17.Q2,17.Q1,L17.Q3,L17.Q2,L17.Q1,L18.Q3,L18.Q2,L18.Q1,18.Q3,18.Q2,18.Q1,L18.Q4,18.Q4,L19.Q1,19.Q1,L19.Q2,19.Q2,19.Q3,L19.Q3,L19.Q4,19.Q4,L20.Q1,20.Q1,20.Q2,20.Q3,20.Q4,21.Q1 | 12 | 61 | 65 | 0 | %
DC_E_ERBS_EVENTS_EUTRANCELLFDD_V | pmCceUtilDistrPartition9 | L16B,16B,17Q1,L17.Q4,17.Q4,L17A,L17B,17B,17A,17.Q3,17.Q2,17.Q1,L17.Q3,L17.Q2,L17.Q1,L18.Q3,L18.Q2,L18.Q1,18.Q3,18.Q2,18.Q1,L18.Q4,18.Q4,L19.Q1,19.Q1,L19.Q2,19.Q2,19.Q3,L19.Q3,L19.Q4,19.Q4,L20.Q1,20.Q1,20.Q2,20.Q3,20.Q4,21.Q1 | 13 | 66 | 70 | 0 | %
DC_E_ERBS_EVENTS_EUTRANCELLFDD_V | pmCceUtilDistrPartition9 | L16B,16B,17Q1,L17.Q4,17.Q4,L17A,L17B,17B,17A,17.Q3,17.Q2,17.Q1,L17.Q3,L17.Q2,L17.Q1,L18.Q3,L18.Q2,L18.Q1,18.Q3,18.Q2,18.Q1,L18.Q4,18.Q4,L19.Q1,19.Q1,L19.Q2,19.Q2,19.Q3,L19.Q3,L19.Q4,19.Q4,L20.Q1,20.Q1,20.Q2,20.Q3,20.Q4,21.Q1 | 14 | 71 | 75 | 0 | %
DC_E_ERBS_EVENTS_EUTRANCELLFDD_V | pmCceUtilDistrPartition9 | L16B,16B,17Q1,L17.Q4,17.Q4,L17A,L17B,17B,17A,17.Q3,17.Q2,17.Q1,L17.Q3,L17.Q2,L17.Q1,L18.Q3,L18.Q2,L18.Q1,18.Q3,18.Q2,18.Q1,L18.Q4,18.Q4,L19.Q1,19.Q1,L19.Q2,19.Q2,19.Q3,L19.Q3,L19.Q4,19.Q4,L20.Q1,20.Q1,20.Q2,20.Q3,20.Q4,21.Q1 | 15 | 76 | 80 | 0 | %
DC_E_ERBS_EVENTS_EUTRANCELLFDD_V | pmCceUtilDistrPartition9 | L16B,16B,17Q1,L17.Q4,17.Q4,L17A,L17B,17B,17A,17.Q3,17.Q2,17.Q1,L17.Q3,L17.Q2,L17.Q1,L18.Q3,L18.Q2,L18.Q1,18.Q3,18.Q2,18.Q1,L18.Q4,18.Q4,L19.Q1,19.Q1,L19.Q2,19.Q2,19.Q3,L19.Q3,L19.Q4,19.Q4,L20.Q1,20.Q1,20.Q2,20.Q3,20.Q4,21.Q1 | 16 | 81 | 85 | 0 | %
DC_E_ERBS_EVENTS_EUTRANCELLFDD_V | pmCceUtilDistrPartition9 | L16B,16B,17Q1,L17.Q4,17.Q4,L17A,L17B,17B,17A,17.Q3,17.Q2,17.Q1,L17.Q3,L17.Q2,L17.Q1,L18.Q3,L18.Q2,L18.Q1,18.Q3,18.Q2,18.Q1,L18.Q4,18.Q4,L19.Q1,19.Q1,L19.Q2,19.Q2,19.Q3,L19.Q3,L19.Q4,19.Q4,L20.Q1,20.Q1,20.Q2,20.Q3,20.Q4,21.Q1 | 17 | 86 | 90 | 0 | %
DC_E_ERBS_EVENTS_EUTRANCELLFDD_V | pmCceUtilDistrPartition9 | L16B,16B,17Q1,L17.Q4,17.Q4,L17A,L17B,17B,17A,17.Q3,17.Q2,17.Q1,L17.Q3,L17.Q2,L17.Q1,L18.Q3,L18.Q2,L18.Q1,18.Q3,18.Q2,18.Q1,L18.Q4,18.Q4,L19.Q1,19.Q1,L19.Q2,19.Q2,19.Q3,L19.Q3,L19.Q4,19.Q4,L20.Q1,20.Q1,20.Q2,20.Q3,20.Q4,21.Q1 | 18 | 91 | 95 | 0 | %
DC_E_ERBS_EVENTS_EUTRANCELLFDD_V | pmCceUtilDistrPartition9 | L16B,16B,17Q1,L17.Q4,17.Q4,L17A,L17B,17B,17A,17.Q3,17.Q2,17.Q1,L17.Q3,L17.Q2,L17.Q1,L18.Q3,L18.Q2,L18.Q1,18.Q3,18.Q2,18.Q1,L18.Q4,18.Q4,L19.Q1,19.Q1,L19.Q2,19.Q2,19.Q3,L19.Q3,L19.Q4,19.Q4,L20.Q1,20.Q1,20.Q2,20.Q3,20.Q4,21.Q1 | 19 | 96 | 100 | 0 | %
DC_E_ERBS_EVENTS_EUTRANCELLFDD_V | pmCceUtilDistrPartition9 | L16B,16B,17Q1,L17.Q4,17.Q4,L17A,L17B,17B,17A,17.Q3,17.Q2,17.Q1,L17.Q3,L17.Q2,L17.Q1,L18.Q3,L18.Q2,L18.Q1,18.Q3,18.Q2,18.Q1,L18.Q4,18.Q4,L19.Q1,19.Q1,L19.Q2,19.Q2,19.Q3,L19.Q3,L19.Q4,19.Q4,L20.Q1,20.Q1,20.Q2,20.Q3,20.Q4,21.Q1 | 2 | 11 | 15 | 0 | %
DC_E_ERBS_EVENTS_EUTRANCELLFDD_V | pmCceUtilDistrPartition9 | L16B,16B,17Q1,L17.Q4,17.Q4,L17A,L17B,17B,17A,17.Q3,17.Q2,17.Q1,L17.Q3,L17.Q2,L17.Q1,L18.Q3,L18.Q2,L18.Q1,18.Q3,18.Q2,18.Q1,L18.Q4,18.Q4,L19.Q1,19.Q1,L19.Q2,19.Q2,19.Q3,L19.Q3,L19.Q4,19.Q4,L20.Q1,20.Q1,20.Q2,20.Q3,20.Q4,21.Q1 | 3 | 16 | 20 | 0 | %
DC_E_ERBS_EVENTS_EUTRANCELLFDD_V | pmCceUtilDistrPartition9 | L16B,16B,17Q1,L17.Q4,17.Q4,L17A,L17B,17B,17A,17.Q3,17.Q2,17.Q1,L17.Q3,L17.Q2,L17.Q1,L18.Q3,L18.Q2,L18.Q1,18.Q3,18.Q2,18.Q1,L18.Q4,18.Q4,L19.Q1,19.Q1,L19.Q2,19.Q2,19.Q3,L19.Q3,L19.Q4,19.Q4,L20.Q1,20.Q1,20.Q2,20.Q3,20.Q4,21.Q1 | 4 | 21 | 25 | 0 | %
DC_E_ERBS_EVENTS_EUTRANCELLFDD_V | pmCceUtilDistrPartition9 | L16B,16B,17Q1,L17.Q4,17.Q4,L17A,L17B,17B,17A,17.Q3,17.Q2,17.Q1,L17.Q3,L17.Q2,L17.Q1,L18.Q3,L18.Q2,L18.Q1,18.Q3,18.Q2,18.Q1,L18.Q4,18.Q4,L19.Q1,19.Q1,L19.Q2,19.Q2,19.Q3,L19.Q3,L19.Q4,19.Q4,L20.Q1,20.Q1,20.Q2,20.Q3,20.Q4,21.Q1 | 5 | 26 | 30 | 0 | %
DC_E_ERBS_EVENTS_EUTRANCELLFDD_V | pmCceUtilDistrPartition9 | L16B,16B,17Q1,L17.Q4,17.Q4,L17A,L17B,17B,17A,17.Q3,17.Q2,17.Q1,L17.Q3,L17.Q2,L17.Q1,L18.Q3,L18.Q2,L18.Q1,18.Q3,18.Q2,18.Q1,L18.Q4,18.Q4,L19.Q1,19.Q1,L19.Q2,19.Q2,19.Q3,L19.Q3,L19.Q4,19.Q4,L20.Q1,20.Q1,20.Q2,20.Q3,20.Q4,21.Q1 | 6 | 31 | 35 | 0 | %
DC_E_ERBS_EVENTS_EUTRANCELLFDD_V | pmCceUtilDistrPartition9 | L16B,16B,17Q1,L17.Q4,17.Q4,L17A,L17B,17B,17A,17.Q3,17.Q2,17.Q1,L17.Q3,L17.Q2,L17.Q1,L18.Q3,L18.Q2,L18.Q1,18.Q3,18.Q2,18.Q1,L18.Q4,18.Q4,L19.Q1,19.Q1,L19.Q2,19.Q2,19.Q3,L19.Q3,L19.Q4,19.Q4,L20.Q1,20.Q1,20.Q2,20.Q3,20.Q4,21.Q1 | 7 | 36 | 40 | 0 | %
DC_E_ERBS_EVENTS_EUTRANCELLFDD_V | pmCceUtilDistrPartition9 | L16B,16B,17Q1,L17.Q4,17.Q4,L17A,L17B,17B,17A,17.Q3,17.Q2,17.Q1,L17.Q3,L17.Q2,L17.Q1,L18.Q3,L18.Q2,L18.Q1,18.Q3,18.Q2,18.Q1,L18.Q4,18.Q4,L19.Q1,19.Q1,L19.Q2,19.Q2,19.Q3,L19.Q3,L19.Q4,19.Q4,L20.Q1,20.Q1,20.Q2,20.Q3,20.Q4,21.Q1 | 8 | 41 | 45 | 0 | %
DC_E_ERBS_EVENTS_EUTRANCELLFDD_V | pmCceUtilDistrPartition9 | L16B,16B,17Q1,L17.Q4,17.Q4,L17A,L17B,17B,17A,17.Q3,17.Q2,17.Q1,L17.Q3,L17.Q2,L17.Q1,L18.Q3,L18.Q2,L18.Q1,18.Q3,18.Q2,18.Q1,L18.Q4,18.Q4,L19.Q1,19.Q1,L19.Q2,19.Q2,19.Q3,L19.Q3,L19.Q4,19.Q4,L20.Q1,20.Q1,20.Q2,20.Q3,20.Q4,21.Q1 | 9 | 46 | 50 | 0 | %
DC_E_ERBS_EVENTS_EUTRANCELLFDD_V | pmCceUtilDistrPartition20 | L16B,16B,17Q1,L17.Q4,17.Q4,L17A,L17B,17B,17A,17.Q3,17.Q2,17.Q1,L17.Q3,L17.Q2,L17.Q1,L18.Q3,L18.Q2,L18.Q1,18.Q3,18.Q2,18.Q1,L18.Q4,18.Q4,L19.Q1,19.Q1,L19.Q2,19.Q2,19.Q3,L19.Q3,L19.Q4,19.Q4,L20.Q1,20.Q1,20.Q2,20.Q3,20.Q4,21.Q1 | 0 | 0 | 5 | 0 | %
DC_E_ERBS_EVENTS_EUTRANCELLFDD_V | pmCceUtilDistrPartition20 | L16B,16B,17Q1,L17.Q4,17.Q4,L17A,L17B,17B,17A,17.Q3,17.Q2,17.Q1,L17.Q3,L17.Q2,L17.Q1,L18.Q3,L18.Q2,L18.Q1,18.Q3,18.Q2,18.Q1,L18.Q4,18.Q4,L19.Q1,19.Q1,L19.Q2,19.Q2,19.Q3,L19.Q3,L19.Q4,19.Q4,L20.Q1,20.Q1,20.Q2,20.Q3,20.Q4,21.Q1 | 1 | 6 | 10 | 0 | %
DC_E_ERBS_EVENTS_EUTRANCELLFDD_V | pmCceUtilDistrPartition20 | L16B,16B,17Q1,L17.Q4,17.Q4,L17A,L17B,17B,17A,17.Q3,17.Q2,17.Q1,L17.Q3,L17.Q2,L17.Q1,L18.Q3,L18.Q2,L18.Q1,18.Q3,18.Q2,18.Q1,L18.Q4,18.Q4,L19.Q1,19.Q1,L19.Q2,19.Q2,19.Q3,L19.Q3,L19.Q4,19.Q4,L20.Q1,20.Q1,20.Q2,20.Q3,20.Q4,21.Q1 | 10 | 51 | 55 | 0 | %
DC_E_ERBS_EVENTS_EUTRANCELLFDD_V | pmCceUtilDistrPartition20 | L16B,16B,17Q1,L17.Q4,17.Q4,L17A,L17B,17B,17A,17.Q3,17.Q2,17.Q1,L17.Q3,L17.Q2,L17.Q1,L18.Q3,L18.Q2,L18.Q1,18.Q3,18.Q2,18.Q1,L18.Q4,18.Q4,L19.Q1,19.Q1,L19.Q2,19.Q2,19.Q3,L19.Q3,L19.Q4,19.Q4,L20.Q1,20.Q1,20.Q2,20.Q3,20.Q4,21.Q1 | 11 | 56 | 60 | 0 | %
DC_E_ERBS_EVENTS_EUTRANCELLFDD_V | pmCceUtilDistrPartition20 | L16B,16B,17Q1,L17.Q4,17.Q4,L17A,L17B,17B,17A,17.Q3,17.Q2,17.Q1,L17.Q3,L17.Q2,L17.Q1,L18.Q3,L18.Q2,L18.Q1,18.Q3,18.Q2,18.Q1,L18.Q4,18.Q4,L19.Q1,19.Q1,L19.Q2,19.Q2,19.Q3,L19.Q3,L19.Q4,19.Q4,L20.Q1,20.Q1,20.Q2,20.Q3,20.Q4,21.Q1 | 12 | 61 | 65 | 0 | %
DC_E_ERBS_EVENTS_EUTRANCELLFDD_V | pmCceUtilDistrPartition20 | L16B,16B,17Q1,L17.Q4,17.Q4,L17A,L17B,17B,17A,17.Q3,17.Q2,17.Q1,L17.Q3,L17.Q2,L17.Q1,L18.Q3,L18.Q2,L18.Q1,18.Q3,18.Q2,18.Q1,L18.Q4,18.Q4,L19.Q1,19.Q1,L19.Q2,19.Q2,19.Q3,L19.Q3,L19.Q4,19.Q4,L20.Q1,20.Q1,20.Q2,20.Q3,20.Q4,21.Q1 | 13 | 66 | 70 | 0 | %
DC_E_ERBS_EVENTS_EUTRANCELLFDD_V | pmCceUtilDistrPartition20 | L16B,16B,17Q1,L17.Q4,17.Q4,L17A,L17B,17B,17A,17.Q3,17.Q2,17.Q1,L17.Q3,L17.Q2,L17.Q1,L18.Q3,L18.Q2,L18.Q1,18.Q3,18.Q2,18.Q1,L18.Q4,18.Q4,L19.Q1,19.Q1,L19.Q2,19.Q2,19.Q3,L19.Q3,L19.Q4,19.Q4,L20.Q1,20.Q1,20.Q2,20.Q3,20.Q4,21.Q1 | 14 | 71 | 75 | 0 | %
DC_E_ERBS_EVENTS_EUTRANCELLFDD_V | pmCceUtilDistrPartition20 | L16B,16B,17Q1,L17.Q4,17.Q4,L17A,L17B,17B,17A,17.Q3,17.Q2,17.Q1,L17.Q3,L17.Q2,L17.Q1,L18.Q3,L18.Q2,L18.Q1,18.Q3,18.Q2,18.Q1,L18.Q4,18.Q4,L19.Q1,19.Q1,L19.Q2,19.Q2,19.Q3,L19.Q3,L19.Q4,19.Q4,L20.Q1,20.Q1,20.Q2,20.Q3,20.Q4,21.Q1 | 15 | 76 | 80 | 0 | %
DC_E_ERBS_EVENTS_EUTRANCELLFDD_V | pmCceUtilDistrPartition20 | L16B,16B,17Q1,L17.Q4,17.Q4,L17A,L17B,17B,17A,17.Q3,17.Q2,17.Q1,L17.Q3,L17.Q2,L17.Q1,L18.Q3,L18.Q2,L18.Q1,18.Q3,18.Q2,18.Q1,L18.Q4,18.Q4,L19.Q1,19.Q1,L19.Q2,19.Q2,19.Q3,L19.Q3,L19.Q4,19.Q4,L20.Q1,20.Q1,20.Q2,20.Q3,20.Q4,21.Q1 | 16 | 81 | 85 | 0 | %
DC_E_ERBS_EVENTS_EUTRANCELLFDD_V | pmCceUtilDistrPartition20 | L16B,16B,17Q1,L17.Q4,17.Q4,L17A,L17B,17B,17A,17.Q3,17.Q2,17.Q1,L17.Q3,L17.Q2,L17.Q1,L18.Q3,L18.Q2,L18.Q1,18.Q3,18.Q2,18.Q1,L18.Q4,18.Q4,L19.Q1,19.Q1,L19.Q2,19.Q2,19.Q3,L19.Q3,L19.Q4,19.Q4,L20.Q1,20.Q1,20.Q2,20.Q3,20.Q4,21.Q1 | 17 | 86 | 90 | 0 | %
DC_E_ERBS_EVENTS_EUTRANCELLFDD_V | pmCceUtilDistrPartition20 | L16B,16B,17Q1,L17.Q4,17.Q4,L17A,L17B,17B,17A,17.Q3,17.Q2,17.Q1,L17.Q3,L17.Q2,L17.Q1,L18.Q3,L18.Q2,L18.Q1,18.Q3,18.Q2,18.Q1,L18.Q4,18.Q4,L19.Q1,19.Q1,L19.Q2,19.Q2,19.Q3,L19.Q3,L19.Q4,19.Q4,L20.Q1,20.Q1,20.Q2,20.Q3,20.Q4,21.Q1 | 18 | 91 | 95 | 0 | %
DC_E_ERBS_EVENTS_EUTRANCELLFDD_V | pmCceUtilDistrPartition20 | L16B,16B,17Q1,L17.Q4,17.Q4,L17A,L17B,17B,17A,17.Q3,17.Q2,17.Q1,L17.Q3,L17.Q2,L17.Q1,L18.Q3,L18.Q2,L18.Q1,18.Q3,18.Q2,18.Q1,L18.Q4,18.Q4,L19.Q1,19.Q1,L19.Q2,19.Q2,19.Q3,L19.Q3,L19.Q4,19.Q4,L20.Q1,20.Q1,20.Q2,20.Q3,20.Q4,21.Q1 | 19 | 96 | 100 | 0 | %
DC_E_ERBS_EVENTS_EUTRANCELLFDD_V | pmCceUtilDistrPartition20 | L16B,16B,17Q1,L17.Q4,17.Q4,L17A,L17B,17B,17A,17.Q3,17.Q2,17.Q1,L17.Q3,L17.Q2,L17.Q1,L18.Q3,L18.Q2,L18.Q1,18.Q3,18.Q2,18.Q1,L18.Q4,18.Q4,L19.Q1,19.Q1,L19.Q2,19.Q2,19.Q3,L19.Q3,L19.Q4,19.Q4,L20.Q1,20.Q1,20.Q2,20.Q3,20.Q4,21.Q1 | 2 | 11 | 15 | 0 | %
DC_E_ERBS_EVENTS_EUTRANCELLFDD_V | pmCceUtilDistrPartition20 | L16B,16B,17Q1,L17.Q4,17.Q4,L17A,L17B,17B,17A,17.Q3,17.Q2,17.Q1,L17.Q3,L17.Q2,L17.Q1,L18.Q3,L18.Q2,L18.Q1,18.Q3,18.Q2,18.Q1,L18.Q4,18.Q4,L19.Q1,19.Q1,L19.Q2,19.Q2,19.Q3,L19.Q3,L19.Q4,19.Q4,L20.Q1,20.Q1,20.Q2,20.Q3,20.Q4,21.Q1 | 3 | 16 | 20 | 0 | %
DC_E_ERBS_EVENTS_EUTRANCELLFDD_V | pmCceUtilDistrPartition20 | L16B,16B,17Q1,L17.Q4,17.Q4,L17A,L17B,17B,17A,17.Q3,17.Q2,17.Q1,L17.Q3,L17.Q2,L17.Q1,L18.Q3,L18.Q2,L18.Q1,18.Q3,18.Q2,18.Q1,L18.Q4,18.Q4,L19.Q1,19.Q1,L19.Q2,19.Q2,19.Q3,L19.Q3,L19.Q4,19.Q4,L20.Q1,20.Q1,20.Q2,20.Q3,20.Q4,21.Q1 | 4 | 21 | 25 | 0 | %
DC_E_ERBS_EVENTS_EUTRANCELLFDD_V | pmCceUtilDistrPartition20 | L16B,16B,17Q1,L17.Q4,17.Q4,L17A,L17B,17B,17A,17.Q3,17.Q2,17.Q1,L17.Q3,L17.Q2,L17.Q1,L18.Q3,L18.Q2,L18.Q1,18.Q3,18.Q2,18.Q1,L18.Q4,18.Q4,L19.Q1,19.Q1,L19.Q2,19.Q2,19.Q3,L19.Q3,L19.Q4,19.Q4,L20.Q1,20.Q1,20.Q2,20.Q3,20.Q4,21.Q1 | 5 | 26 | 30 | 0 | %
DC_E_ERBS_EVENTS_EUTRANCELLFDD_V | pmCceUtilDistrPartition20 | L16B,16B,17Q1,L17.Q4,17.Q4,L17A,L17B,17B,17A,17.Q3,17.Q2,17.Q1,L17.Q3,L17.Q2,L17.Q1,L18.Q3,L18.Q2,L18.Q1,18.Q3,18.Q2,18.Q1,L18.Q4,18.Q4,L19.Q1,19.Q1,L19.Q2,19.Q2,19.Q3,L19.Q3,L19.Q4,19.Q4,L20.Q1,20.Q1,20.Q2,20.Q3,20.Q4,21.Q1 | 6 | 31 | 35 | 0 | %
DC_E_ERBS_EVENTS_EUTRANCELLFDD_V | pmCceUtilDistrPartition20 | L16B,16B,17Q1,L17.Q4,17.Q4,L17A,L17B,17B,17A,17.Q3,17.Q2,17.Q1,L17.Q3,L17.Q2,L17.Q1,L18.Q3,L18.Q2,L18.Q1,18.Q3,18.Q2,18.Q1,L18.Q4,18.Q4,L19.Q1,19.Q1,L19.Q2,19.Q2,19.Q3,L19.Q3,L19.Q4,19.Q4,L20.Q1,20.Q1,20.Q2,20.Q3,20.Q4,21.Q1 | 7 | 36 | 40 | 0 | %
DC_E_ERBS_EVENTS_EUTRANCELLFDD_V | pmCceUtilDistrPartition20 | L16B,16B,17Q1,L17.Q4,17.Q4,L17A,L17B,17B,17A,17.Q3,17.Q2,17.Q1,L17.Q3,L17.Q2,L17.Q1,L18.Q3,L18.Q2,L18.Q1,18.Q3,18.Q2,18.Q1,L18.Q4,18.Q4,L19.Q1,19.Q1,L19.Q2,19.Q2,19.Q3,L19.Q3,L19.Q4,19.Q4,L20.Q1,20.Q1,20.Q2,20.Q3,20.Q4,21.Q1 | 8 | 41 | 45 | 0 | %
DC_E_ERBS_EVENTS_EUTRANCELLFDD_V | pmCceUtilDistrPartition20 | L16B,16B,17Q1,L17.Q4,17.Q4,L17A,L17B,17B,17A,17.Q3,17.Q2,17.Q1,L17.Q3,L17.Q2,L17.Q1,L18.Q3,L18.Q2,L18.Q1,18.Q3,18.Q2,18.Q1,L18.Q4,18.Q4,L19.Q1,19.Q1,L19.Q2,19.Q2,19.Q3,L19.Q3,L19.Q4,19.Q4,L20.Q1,20.Q1,20.Q2,20.Q3,20.Q4,21.Q1 | 9 | 46 | 50 | 0 | %
DC_E_ERBS_EVENTS_EUTRANCELLFDD_V | pmPrbDlUtilDistrPartition12 | L16B,16B,17Q1,L17.Q4,17.Q4,L17A,L17B,17B,17A,17.Q3,17.Q2,17.Q1,L17.Q3,L17.Q2,L17.Q1,L18.Q3,L18.Q2,L18.Q1,18.Q3,18.Q2,18.Q1,L18.Q4,18.Q4,L19.Q1,19.Q1,L19.Q2,19.Q2,19.Q3,L19.Q3,L19.Q4,19.Q4,L20.Q1,20.Q1,20.Q2,20.Q3,20.Q4,21.Q1 | 0 | 0 | 5 | 0 | %
DC_E_ERBS_EVENTS_EUTRANCELLFDD_V | pmPrbDlUtilDistrPartition12 | L16B,16B,17Q1,L17.Q4,17.Q4,L17A,L17B,17B,17A,17.Q3,17.Q2,17.Q1,L17.Q3,L17.Q2,L17.Q1,L18.Q3,L18.Q2,L18.Q1,18.Q3,18.Q2,18.Q1,L18.Q4,18.Q4,L19.Q1,19.Q1,L19.Q2,19.Q2,19.Q3,L19.Q3,L19.Q4,19.Q4,L20.Q1,20.Q1,20.Q2,20.Q3,20.Q4,21.Q1 | 1 | 6 | 10 | 0 | %
DC_E_ERBS_EVENTS_EUTRANCELLFDD_V | pmPrbDlUtilDistrPartition12 | L16B,16B,17Q1,L17.Q4,17.Q4,L17A,L17B,17B,17A,17.Q3,17.Q2,17.Q1,L17.Q3,L17.Q2,L17.Q1,L18.Q3,L18.Q2,L18.Q1,18.Q3,18.Q2,18.Q1,L18.Q4,18.Q4,L19.Q1,19.Q1,L19.Q2,19.Q2,19.Q3,L19.Q3,L19.Q4,19.Q4,L20.Q1,20.Q1,20.Q2,20.Q3,20.Q4,21.Q1 | 10 | 51 | 55 | 0 | %
DC_E_ERBS_EVENTS_EUTRANCELLFDD_V | pmPrbDlUtilDistrPartition12 | L16B,16B,17Q1,L17.Q4,17.Q4,L17A,L17B,17B,17A,17.Q3,17.Q2,17.Q1,L17.Q3,L17.Q2,L17.Q1,L18.Q3,L18.Q2,L18.Q1,18.Q3,18.Q2,18.Q1,L18.Q4,18.Q4,L19.Q1,19.Q1,L19.Q2,19.Q2,19.Q3,L19.Q3,L19.Q4,19.Q4,L20.Q1,20.Q1,20.Q2,20.Q3,20.Q4,21.Q1 | 11 | 56 | 60 | 0 | %
DC_E_ERBS_EVENTS_EUTRANCELLFDD_V | pmPrbDlUtilDistrPartition12 | L16B,16B,17Q1,L17.Q4,17.Q4,L17A,L17B,17B,17A,17.Q3,17.Q2,17.Q1,L17.Q3,L17.Q2,L17.Q1,L18.Q3,L18.Q2,L18.Q1,18.Q3,18.Q2,18.Q1,L18.Q4,18.Q4,L19.Q1,19.Q1,L19.Q2,19.Q2,19.Q3,L19.Q3,L19.Q4,19.Q4,L20.Q1,20.Q1,20.Q2,20.Q3,20.Q4,21.Q1 | 12 | 61 | 65 | 0 | %
DC_E_ERBS_EVENTS_EUTRANCELLFDD_V | pmPrbDlUtilDistrPartition12 | L16B,16B,17Q1,L17.Q4,17.Q4,L17A,L17B,17B,17A,17.Q3,17.Q2,17.Q1,L17.Q3,L17.Q2,L17.Q1,L18.Q3,L18.Q2,L18.Q1,18.Q3,18.Q2,18.Q1,L18.Q4,18.Q4,L19.Q1,19.Q1,L19.Q2,19.Q2,19.Q3,L19.Q3,L19.Q4,19.Q4,L20.Q1,20.Q1,20.Q2,20.Q3,20.Q4,21.Q1 | 13 | 66 | 70 | 0 | %
DC_E_ERBS_EVENTS_EUTRANCELLFDD_V | pmPrbDlUtilDistrPartition12 | L16B,16B,17Q1,L17.Q4,17.Q4,L17A,L17B,17B,17A,17.Q3,17.Q2,17.Q1,L17.Q3,L17.Q2,L17.Q1,L18.Q3,L18.Q2,L18.Q1,18.Q3,18.Q2,18.Q1,L18.Q4,18.Q4,L19.Q1,19.Q1,L19.Q2,19.Q2,19.Q3,L19.Q3,L19.Q4,19.Q4,L20.Q1,20.Q1,20.Q2,20.Q3,20.Q4,21.Q1 | 14 | 71 | 75 | 0 | %
DC_E_ERBS_EVENTS_EUTRANCELLFDD_V | pmPrbDlUtilDistrPartition12 | L16B,16B,17Q1,L17.Q4,17.Q4,L17A,L17B,17B,17A,17.Q3,17.Q2,17.Q1,L17.Q3,L17.Q2,L17.Q1,L18.Q3,L18.Q2,L18.Q1,18.Q3,18.Q2,18.Q1,L18.Q4,18.Q4,L19.Q1,19.Q1,L19.Q2,19.Q2,19.Q3,L19.Q3,L19.Q4,19.Q4,L20.Q1,20.Q1,20.Q2,20.Q3,20.Q4,21.Q1 | 15 | 76 | 80 | 0 | %
DC_E_ERBS_EVENTS_EUTRANCELLFDD_V | pmPrbDlUtilDistrPartition12 | L16B,16B,17Q1,L17.Q4,17.Q4,L17A,L17B,17B,17A,17.Q3,17.Q2,17.Q1,L17.Q3,L17.Q2,L17.Q1,L18.Q3,L18.Q2,L18.Q1,18.Q3,18.Q2,18.Q1,L18.Q4,18.Q4,L19.Q1,19.Q1,L19.Q2,19.Q2,19.Q3,L19.Q3,L19.Q4,19.Q4,L20.Q1,20.Q1,20.Q2,20.Q3,20.Q4,21.Q1 | 16 | 81 | 85 | 0 | %
DC_E_ERBS_EVENTS_EUTRANCELLFDD_V | pmPrbDlUtilDistrPartition12 | L16B,16B,17Q1,L17.Q4,17.Q4,L17A,L17B,17B,17A,17.Q3,17.Q2,17.Q1,L17.Q3,L17.Q2,L17.Q1,L18.Q3,L18.Q2,L18.Q1,18.Q3,18.Q2,18.Q1,L18.Q4,18.Q4,L19.Q1,19.Q1,L19.Q2,19.Q2,19.Q3,L19.Q3,L19.Q4,19.Q4,L20.Q1,20.Q1,20.Q2,20.Q3,20.Q4,21.Q1 | 17 | 86 | 90 | 0 | %
DC_E_ERBS_EVENTS_EUTRANCELLFDD_V | pmPrbDlUtilDistrPartition12 | L16B,16B,17Q1,L17.Q4,17.Q4,L17A,L17B,17B,17A,17.Q3,17.Q2,17.Q1,L17.Q3,L17.Q2,L17.Q1,L18.Q3,L18.Q2,L18.Q1,18.Q3,18.Q2,18.Q1,L18.Q4,18.Q4,L19.Q1,19.Q1,L19.Q2,19.Q2,19.Q3,L19.Q3,L19.Q4,19.Q4,L20.Q1,20.Q1,20.Q2,20.Q3,20.Q4,21.Q1 | 18 | 91 | 95 | 0 | %
DC_E_ERBS_EVENTS_EUTRANCELLFDD_V | pmPrbDlUtilDistrPartition12 | L16B,16B,17Q1,L17.Q4,17.Q4,L17A,L17B,17B,17A,17.Q3,17.Q2,17.Q1,L17.Q3,L17.Q2,L17.Q1,L18.Q3,L18.Q2,L18.Q1,18.Q3,18.Q2,18.Q1,L18.Q4,18.Q4,L19.Q1,19.Q1,L19.Q2,19.Q2,19.Q3,L19.Q3,L19.Q4,19.Q4,L20.Q1,20.Q1,20.Q2,20.Q3,20.Q4,21.Q1 | 19 | 96 | 100 | 0 | %
DC_E_ERBS_EVENTS_EUTRANCELLFDD_V | pmPrbDlUtilDistrPartition12 | L16B,16B,17Q1,L17.Q4,17.Q4,L17A,L17B,17B,17A,17.Q3,17.Q2,17.Q1,L17.Q3,L17.Q2,L17.Q1,L18.Q3,L18.Q2,L18.Q1,18.Q3,18.Q2,18.Q1,L18.Q4,18.Q4,L19.Q1,19.Q1,L19.Q2,19.Q2,19.Q3,L19.Q3,L19.Q4,19.Q4,L20.Q1,20.Q1,20.Q2,20.Q3,20.Q4,21.Q1 | 2 | 11 | 15 | 0 | %
DC_E_ERBS_EVENTS_EUTRANCELLFDD_V | pmPrbDlUtilDistrPartition12 | L16B,16B,17Q1,L17.Q4,17.Q4,L17A,L17B,17B,17A,17.Q3,17.Q2,17.Q1,L17.Q3,L17.Q2,L17.Q1,L18.Q3,L18.Q2,L18.Q1,18.Q3,18.Q2,18.Q1,L18.Q4,18.Q4,L19.Q1,19.Q1,L19.Q2,19.Q2,19.Q3,L19.Q3,L19.Q4,19.Q4,L20.Q1,20.Q1,20.Q2,20.Q3,20.Q4,21.Q1 | 3 | 16 | 20 | 0 | %
DC_E_ERBS_EVENTS_EUTRANCELLFDD_V | pmPrbDlUtilDistrPartition12 | L16B,16B,17Q1,L17.Q4,17.Q4,L17A,L17B,17B,17A,17.Q3,17.Q2,17.Q1,L17.Q3,L17.Q2,L17.Q1,L18.Q3,L18.Q2,L18.Q1,18.Q3,18.Q2,18.Q1,L18.Q4,18.Q4,L19.Q1,19.Q1,L19.Q2,19.Q2,19.Q3,L19.Q3,L19.Q4,19.Q4,L20.Q1,20.Q1,20.Q2,20.Q3,20.Q4,21.Q1 | 4 | 21 | 25 | 0 | %
DC_E_ERBS_EVENTS_EUTRANCELLFDD_V | pmPrbDlUtilDistrPartition12 | L16B,16B,17Q1,L17.Q4,17.Q4,L17A,L17B,17B,17A,17.Q3,17.Q2,17.Q1,L17.Q3,L17.Q2,L17.Q1,L18.Q3,L18.Q2,L18.Q1,18.Q3,18.Q2,18.Q1,L18.Q4,18.Q4,L19.Q1,19.Q1,L19.Q2,19.Q2,19.Q3,L19.Q3,L19.Q4,19.Q4,L20.Q1,20.Q1,20.Q2,20.Q3,20.Q4,21.Q1 | 5 | 26 | 30 | 0 | %
DC_E_ERBS_EVENTS_EUTRANCELLFDD_V | pmPrbDlUtilDistrPartition12 | L16B,16B,17Q1,L17.Q4,17.Q4,L17A,L17B,17B,17A,17.Q3,17.Q2,17.Q1,L17.Q3,L17.Q2,L17.Q1,L18.Q3,L18.Q2,L18.Q1,18.Q3,18.Q2,18.Q1,L18.Q4,18.Q4,L19.Q1,19.Q1,L19.Q2,19.Q2,19.Q3,L19.Q3,L19.Q4,19.Q4,L20.Q1,20.Q1,20.Q2,20.Q3,20.Q4,21.Q1 | 6 | 31 | 35 | 0 | %
DC_E_ERBS_EVENTS_EUTRANCELLFDD_V | pmPrbDlUtilDistrPartition12 | L16B,16B,17Q1,L17.Q4,17.Q4,L17A,L17B,17B,17A,17.Q3,17.Q2,17.Q1,L17.Q3,L17.Q2,L17.Q1,L18.Q3,L18.Q2,L18.Q1,18.Q3,18.Q2,18.Q1,L18.Q4,18.Q4,L19.Q1,19.Q1,L19.Q2,19.Q2,19.Q3,L19.Q3,L19.Q4,19.Q4,L20.Q1,20.Q1,20.Q2,20.Q3,20.Q4,21.Q1 | 7 | 36 | 40 | 0 | %
DC_E_ERBS_EVENTS_EUTRANCELLFDD_V | pmPrbDlUtilDistrPartition12 | L16B,16B,17Q1,L17.Q4,17.Q4,L17A,L17B,17B,17A,17.Q3,17.Q2,17.Q1,L17.Q3,L17.Q2,L17.Q1,L18.Q3,L18.Q2,L18.Q1,18.Q3,18.Q2,18.Q1,L18.Q4,18.Q4,L19.Q1,19.Q1,L19.Q2,19.Q2,19.Q3,L19.Q3,L19.Q4,19.Q4,L20.Q1,20.Q1,20.Q2,20.Q3,20.Q4,21.Q1 | 8 | 41 | 45 | 0 | %
DC_E_ERBS_EVENTS_EUTRANCELLFDD_V | pmPrbDlUtilDistrPartition12 | L16B,16B,17Q1,L17.Q4,17.Q4,L17A,L17B,17B,17A,17.Q3,17.Q2,17.Q1,L17.Q3,L17.Q2,L17.Q1,L18.Q3,L18.Q2,L18.Q1,18.Q3,18.Q2,18.Q1,L18.Q4,18.Q4,L19.Q1,19.Q1,L19.Q2,19.Q2,19.Q3,L19.Q3,L19.Q4,19.Q4,L20.Q1,20.Q1,20.Q2,20.Q3,20.Q4,21.Q1 | 9 | 46 | 50 | 0 | %
DC_E_ERBS_EVENTS_EUTRANCELLFDD_V | pmPrbDlUtilDistrPartition3 | L16B,16B,17Q1,L17.Q4,17.Q4,L17A,L17B,17B,17A,17.Q3,17.Q2,17.Q1,L17.Q3,L17.Q2,L17.Q1,L18.Q3,L18.Q2,L18.Q1,18.Q3,18.Q2,18.Q1,L18.Q4,18.Q4,L19.Q1,19.Q1,L19.Q2,19.Q2,19.Q3,L19.Q3,L19.Q4,19.Q4,L20.Q1,20.Q1,20.Q2,20.Q3,20.Q4,21.Q1 | 0 | 0 | 5 | 0 | %
DC_E_ERBS_EVENTS_EUTRANCELLFDD_V | pmPrbDlUtilDistrPartition3 | L16B,16B,17Q1,L17.Q4,17.Q4,L17A,L17B,17B,17A,17.Q3,17.Q2,17.Q1,L17.Q3,L17.Q2,L17.Q1,L18.Q3,L18.Q2,L18.Q1,18.Q3,18.Q2,18.Q1,L18.Q4,18.Q4,L19.Q1,19.Q1,L19.Q2,19.Q2,19.Q3,L19.Q3,L19.Q4,19.Q4,L20.Q1,20.Q1,20.Q2,20.Q3,20.Q4,21.Q1 | 1 | 6 | 10 | 0 | %
DC_E_ERBS_EVENTS_EUTRANCELLFDD_V | pmPrbDlUtilDistrPartition3 | L16B,16B,17Q1,L17.Q4,17.Q4,L17A,L17B,17B,17A,17.Q3,17.Q2,17.Q1,L17.Q3,L17.Q2,L17.Q1,L18.Q3,L18.Q2,L18.Q1,18.Q3,18.Q2,18.Q1,L18.Q4,18.Q4,L19.Q1,19.Q1,L19.Q2,19.Q2,19.Q3,L19.Q3,L19.Q4,19.Q4,L20.Q1,20.Q1,20.Q2,20.Q3,20.Q4,21.Q1 | 10 | 51 | 55 | 0 | %
DC_E_ERBS_EVENTS_EUTRANCELLFDD_V | pmPrbDlUtilDistrPartition3 | L16B,16B,17Q1,L17.Q4,17.Q4,L17A,L17B,17B,17A,17.Q3,17.Q2,17.Q1,L17.Q3,L17.Q2,L17.Q1,L18.Q3,L18.Q2,L18.Q1,18.Q3,18.Q2,18.Q1,L18.Q4,18.Q4,L19.Q1,19.Q1,L19.Q2,19.Q2,19.Q3,L19.Q3,L19.Q4,19.Q4,L20.Q1,20.Q1,20.Q2,20.Q3,20.Q4,21.Q1 | 11 | 56 | 60 | 0 | %
DC_E_ERBS_EVENTS_EUTRANCELLFDD_V | pmPrbDlUtilDistrPartition3 | L16B,16B,17Q1,L17.Q4,17.Q4,L17A,L17B,17B,17A,17.Q3,17.Q2,17.Q1,L17.Q3,L17.Q2,L17.Q1,L18.Q3,L18.Q2,L18.Q1,18.Q3,18.Q2,18.Q1,L18.Q4,18.Q4,L19.Q1,19.Q1,L19.Q2,19.Q2,19.Q3,L19.Q3,L19.Q4,19.Q4,L20.Q1,20.Q1,20.Q2,20.Q3,20.Q4,21.Q1 | 12 | 61 | 65 | 0 | %
DC_E_ERBS_EVENTS_EUTRANCELLFDD_V | pmPrbDlUtilDistrPartition3 | L16B,16B,17Q1,L17.Q4,17.Q4,L17A,L17B,17B,17A,17.Q3,17.Q2,17.Q1,L17.Q3,L17.Q2,L17.Q1,L18.Q3,L18.Q2,L18.Q1,18.Q3,18.Q2,18.Q1,L18.Q4,18.Q4,L19.Q1,19.Q1,L19.Q2,19.Q2,19.Q3,L19.Q3,L19.Q4,19.Q4,L20.Q1,20.Q1,20.Q2,20.Q3,20.Q4,21.Q1 | 13 | 66 | 70 | 0 | %
DC_E_ERBS_EVENTS_EUTRANCELLFDD_V | pmPrbDlUtilDistrPartition3 | L16B,16B,17Q1,L17.Q4,17.Q4,L17A,L17B,17B,17A,17.Q3,17.Q2,17.Q1,L17.Q3,L17.Q2,L17.Q1,L18.Q3,L18.Q2,L18.Q1,18.Q3,18.Q2,18.Q1,L18.Q4,18.Q4,L19.Q1,19.Q1,L19.Q2,19.Q2,19.Q3,L19.Q3,L19.Q4,19.Q4,L20.Q1,20.Q1,20.Q2,20.Q3,20.Q4,21.Q1 | 14 | 71 | 75 | 0 | %
DC_E_ERBS_EVENTS_EUTRANCELLFDD_V | pmPrbDlUtilDistrPartition3 | L16B,16B,17Q1,L17.Q4,17.Q4,L17A,L17B,17B,17A,17.Q3,17.Q2,17.Q1,L17.Q3,L17.Q2,L17.Q1,L18.Q3,L18.Q2,L18.Q1,18.Q3,18.Q2,18.Q1,L18.Q4,18.Q4,L19.Q1,19.Q1,L19.Q2,19.Q2,19.Q3,L19.Q3,L19.Q4,19.Q4,L20.Q1,20.Q1,20.Q2,20.Q3,20.Q4,21.Q1 | 15 | 76 | 80 | 0 | %
DC_E_ERBS_EVENTS_EUTRANCELLFDD_V | pmPrbDlUtilDistrPartition3 | L16B,16B,17Q1,L17.Q4,17.Q4,L17A,L17B,17B,17A,17.Q3,17.Q2,17.Q1,L17.Q3,L17.Q2,L17.Q1,L18.Q3,L18.Q2,L18.Q1,18.Q3,18.Q2,18.Q1,L18.Q4,18.Q4,L19.Q1,19.Q1,L19.Q2,19.Q2,19.Q3,L19.Q3,L19.Q4,19.Q4,L20.Q1,20.Q1,20.Q2,20.Q3,20.Q4,21.Q1 | 16 | 81 | 85 | 0 | %
DC_E_ERBS_EVENTS_EUTRANCELLFDD_V | pmPrbDlUtilDistrPartition3 | L16B,16B,17Q1,L17.Q4,17.Q4,L17A,L17B,17B,17A,17.Q3,17.Q2,17.Q1,L17.Q3,L17.Q2,L17.Q1,L18.Q3,L18.Q2,L18.Q1,18.Q3,18.Q2,18.Q1,L18.Q4,18.Q4,L19.Q1,19.Q1,L19.Q2,19.Q2,19.Q3,L19.Q3,L19.Q4,19.Q4,L20.Q1,20.Q1,20.Q2,20.Q3,20.Q4,21.Q1 | 17 | 86 | 90 | 0 | %
DC_E_ERBS_EVENTS_EUTRANCELLFDD_V | pmPrbDlUtilDistrPartition3 | L16B,16B,17Q1,L17.Q4,17.Q4,L17A,L17B,17B,17A,17.Q3,17.Q2,17.Q1,L17.Q3,L17.Q2,L17.Q1,L18.Q3,L18.Q2,L18.Q1,18.Q3,18.Q2,18.Q1,L18.Q4,18.Q4,L19.Q1,19.Q1,L19.Q2,19.Q2,19.Q3,L19.Q3,L19.Q4,19.Q4,L20.Q1,20.Q1,20.Q2,20.Q3,20.Q4,21.Q1 | 18 | 91 | 95 | 0 | %
DC_E_ERBS_EVENTS_EUTRANCELLFDD_V | pmPrbDlUtilDistrPartition3 | L16B,16B,17Q1,L17.Q4,17.Q4,L17A,L17B,17B,17A,17.Q3,17.Q2,17.Q1,L17.Q3,L17.Q2,L17.Q1,L18.Q3,L18.Q2,L18.Q1,18.Q3,18.Q2,18.Q1,L18.Q4,18.Q4,L19.Q1,19.Q1,L19.Q2,19.Q2,19.Q3,L19.Q3,L19.Q4,19.Q4,L20.Q1,20.Q1,20.Q2,20.Q3,20.Q4,21.Q1 | 19 | 96 | 100 | 0 | %
DC_E_ERBS_EVENTS_EUTRANCELLFDD_V | pmPrbDlUtilDistrPartition3 | L16B,16B,17Q1,L17.Q4,17.Q4,L17A,L17B,17B,17A,17.Q3,17.Q2,17.Q1,L17.Q3,L17.Q2,L17.Q1,L18.Q3,L18.Q2,L18.Q1,18.Q3,18.Q2,18.Q1,L18.Q4,18.Q4,L19.Q1,19.Q1,L19.Q2,19.Q2,19.Q3,L19.Q3,L19.Q4,19.Q4,L20.Q1,20.Q1,20.Q2,20.Q3,20.Q4,21.Q1 | 2 | 11 | 15 | 0 | %
DC_E_ERBS_EVENTS_EUTRANCELLFDD_V | pmPrbDlUtilDistrPartition3 | L16B,16B,17Q1,L17.Q4,17.Q4,L17A,L17B,17B,17A,17.Q3,17.Q2,17.Q1,L17.Q3,L17.Q2,L17.Q1,L18.Q3,L18.Q2,L18.Q1,18.Q3,18.Q2,18.Q1,L18.Q4,18.Q4,L19.Q1,19.Q1,L19.Q2,19.Q2,19.Q3,L19.Q3,L19.Q4,19.Q4,L20.Q1,20.Q1,20.Q2,20.Q3,20.Q4,21.Q1 | 3 | 16 | 20 | 0 | %
DC_E_ERBS_EVENTS_EUTRANCELLFDD_V | pmPrbDlUtilDistrPartition3 | L16B,16B,17Q1,L17.Q4,17.Q4,L17A,L17B,17B,17A,17.Q3,17.Q2,17.Q1,L17.Q3,L17.Q2,L17.Q1,L18.Q3,L18.Q2,L18.Q1,18.Q3,18.Q2,18.Q1,L18.Q4,18.Q4,L19.Q1,19.Q1,L19.Q2,19.Q2,19.Q3,L19.Q3,L19.Q4,19.Q4,L20.Q1,20.Q1,20.Q2,20.Q3,20.Q4,21.Q1 | 4 | 21 | 25 | 0 | %
DC_E_ERBS_EVENTS_EUTRANCELLFDD_V | pmPrbDlUtilDistrPartition3 | L16B,16B,17Q1,L17.Q4,17.Q4,L17A,L17B,17B,17A,17.Q3,17.Q2,17.Q1,L17.Q3,L17.Q2,L17.Q1,L18.Q3,L18.Q2,L18.Q1,18.Q3,18.Q2,18.Q1,L18.Q4,18.Q4,L19.Q1,19.Q1,L19.Q2,19.Q2,19.Q3,L19.Q3,L19.Q4,19.Q4,L20.Q1,20.Q1,20.Q2,20.Q3,20.Q4,21.Q1 | 5 | 26 | 30 | 0 | %
DC_E_ERBS_EVENTS_EUTRANCELLFDD_V | pmPrbDlUtilDistrPartition3 | L16B,16B,17Q1,L17.Q4,17.Q4,L17A,L17B,17B,17A,17.Q3,17.Q2,17.Q1,L17.Q3,L17.Q2,L17.Q1,L18.Q3,L18.Q2,L18.Q1,18.Q3,18.Q2,18.Q1,L18.Q4,18.Q4,L19.Q1,19.Q1,L19.Q2,19.Q2,19.Q3,L19.Q3,L19.Q4,19.Q4,L20.Q1,20.Q1,20.Q2,20.Q3,20.Q4,21.Q1 | 6 | 31 | 35 | 0 | %
DC_E_ERBS_EVENTS_EUTRANCELLFDD_V | pmPrbDlUtilDistrPartition3 | L16B,16B,17Q1,L17.Q4,17.Q4,L17A,L17B,17B,17A,17.Q3,17.Q2,17.Q1,L17.Q3,L17.Q2,L17.Q1,L18.Q3,L18.Q2,L18.Q1,18.Q3,18.Q2,18.Q1,L18.Q4,18.Q4,L19.Q1,19.Q1,L19.Q2,19.Q2,19.Q3,L19.Q3,L19.Q4,19.Q4,L20.Q1,20.Q1,20.Q2,20.Q3,20.Q4,21.Q1 | 7 | 36 | 40 | 0 | %
DC_E_ERBS_EVENTS_EUTRANCELLFDD_V | pmPrbDlUtilDistrPartition3 | L16B,16B,17Q1,L17.Q4,17.Q4,L17A,L17B,17B,17A,17.Q3,17.Q2,17.Q1,L17.Q3,L17.Q2,L17.Q1,L18.Q3,L18.Q2,L18.Q1,18.Q3,18.Q2,18.Q1,L18.Q4,18.Q4,L19.Q1,19.Q1,L19.Q2,19.Q2,19.Q3,L19.Q3,L19.Q4,19.Q4,L20.Q1,20.Q1,20.Q2,20.Q3,20.Q4,21.Q1 | 8 | 41 | 45 | 0 | %
DC_E_ERBS_EVENTS_EUTRANCELLFDD_V | pmPrbDlUtilDistrPartition3 | L16B,16B,17Q1,L17.Q4,17.Q4,L17A,L17B,17B,17A,17.Q3,17.Q2,17.Q1,L17.Q3,L17.Q2,L17.Q1,L18.Q3,L18.Q2,L18.Q1,18.Q3,18.Q2,18.Q1,L18.Q4,18.Q4,L19.Q1,19.Q1,L19.Q2,19.Q2,19.Q3,L19.Q3,L19.Q4,19.Q4,L20.Q1,20.Q1,20.Q2,20.Q3,20.Q4,21.Q1 | 9 | 46 | 50 | 0 | %
DC_E_ERBS_EVENTS_EUTRANCELLFDD_V | pmPrbUlUtilDistrPartition24 | L16B,16B,17Q1,L17.Q4,17.Q4,L17A,L17B,17B,17A,17.Q3,17.Q2,17.Q1,L17.Q3,L17.Q2,L17.Q1,L18.Q3,L18.Q2,L18.Q1,18.Q3,18.Q2,18.Q1,L18.Q4,18.Q4,L19.Q1,19.Q1,L19.Q2,19.Q2,19.Q3,L19.Q3,L19.Q4,19.Q4,L20.Q1,20.Q1,20.Q2,20.Q3,20.Q4,21.Q1 | 0 | 0 | 5 | 0 | %
DC_E_ERBS_EVENTS_EUTRANCELLFDD_V | pmPrbUlUtilDistrPartition24 | L16B,16B,17Q1,L17.Q4,17.Q4,L17A,L17B,17B,17A,17.Q3,17.Q2,17.Q1,L17.Q3,L17.Q2,L17.Q1,L18.Q3,L18.Q2,L18.Q1,18.Q3,18.Q2,18.Q1,L18.Q4,18.Q4,L19.Q1,19.Q1,L19.Q2,19.Q2,19.Q3,L19.Q3,L19.Q4,19.Q4,L20.Q1,20.Q1,20.Q2,20.Q3,20.Q4,21.Q1 | 1 | 6 | 10 | 0 | %
DC_E_ERBS_EVENTS_EUTRANCELLFDD_V | pmPrbUlUtilDistrPartition24 | L16B,16B,17Q1,L17.Q4,17.Q4,L17A,L17B,17B,17A,17.Q3,17.Q2,17.Q1,L17.Q3,L17.Q2,L17.Q1,L18.Q3,L18.Q2,L18.Q1,18.Q3,18.Q2,18.Q1,L18.Q4,18.Q4,L19.Q1,19.Q1,L19.Q2,19.Q2,19.Q3,L19.Q3,L19.Q4,19.Q4,L20.Q1,20.Q1,20.Q2,20.Q3,20.Q4,21.Q1 | 10 | 51 | 55 | 0 | %
DC_E_ERBS_EVENTS_EUTRANCELLFDD_V | pmPrbUlUtilDistrPartition24 | L16B,16B,17Q1,L17.Q4,17.Q4,L17A,L17B,17B,17A,17.Q3,17.Q2,17.Q1,L17.Q3,L17.Q2,L17.Q1,L18.Q3,L18.Q2,L18.Q1,18.Q3,18.Q2,18.Q1,L18.Q4,18.Q4,L19.Q1,19.Q1,L19.Q2,19.Q2,19.Q3,L19.Q3,L19.Q4,19.Q4,L20.Q1,20.Q1,20.Q2,20.Q3,20.Q4,21.Q1 | 11 | 56 | 60 | 0 | %
DC_E_ERBS_EVENTS_EUTRANCELLFDD_V | pmPrbUlUtilDistrPartition24 | L16B,16B,17Q1,L17.Q4,17.Q4,L17A,L17B,17B,17A,17.Q3,17.Q2,17.Q1,L17.Q3,L17.Q2,L17.Q1,L18.Q3,L18.Q2,L18.Q1,18.Q3,18.Q2,18.Q1,L18.Q4,18.Q4,L19.Q1,19.Q1,L19.Q2,19.Q2,19.Q3,L19.Q3,L19.Q4,19.Q4,L20.Q1,20.Q1,20.Q2,20.Q3,20.Q4,21.Q1 | 12 | 61 | 65 | 0 | %
DC_E_ERBS_EVENTS_EUTRANCELLFDD_V | pmPrbUlUtilDistrPartition24 | L16B,16B,17Q1,L17.Q4,17.Q4,L17A,L17B,17B,17A,17.Q3,17.Q2,17.Q1,L17.Q3,L17.Q2,L17.Q1,L18.Q3,L18.Q2,L18.Q1,18.Q3,18.Q2,18.Q1,L18.Q4,18.Q4,L19.Q1,19.Q1,L19.Q2,19.Q2,19.Q3,L19.Q3,L19.Q4,19.Q4,L20.Q1,20.Q1,20.Q2,20.Q3,20.Q4,21.Q1 | 13 | 66 | 70 | 0 | %
DC_E_ERBS_EVENTS_EUTRANCELLFDD_V | pmPrbUlUtilDistrPartition24 | L16B,16B,17Q1,L17.Q4,17.Q4,L17A,L17B,17B,17A,17.Q3,17.Q2,17.Q1,L17.Q3,L17.Q2,L17.Q1,L18.Q3,L18.Q2,L18.Q1,18.Q3,18.Q2,18.Q1,L18.Q4,18.Q4,L19.Q1,19.Q1,L19.Q2,19.Q2,19.Q3,L19.Q3,L19.Q4,19.Q4,L20.Q1,20.Q1,20.Q2,20.Q3,20.Q4,21.Q1 | 14 | 71 | 75 | 0 | %
DC_E_ERBS_EVENTS_EUTRANCELLFDD_V | pmPrbUlUtilDistrPartition24 | L16B,16B,17Q1,L17.Q4,17.Q4,L17A,L17B,17B,17A,17.Q3,17.Q2,17.Q1,L17.Q3,L17.Q2,L17.Q1,L18.Q3,L18.Q2,L18.Q1,18.Q3,18.Q2,18.Q1,L18.Q4,18.Q4,L19.Q1,19.Q1,L19.Q2,19.Q2,19.Q3,L19.Q3,L19.Q4,19.Q4,L20.Q1,20.Q1,20.Q2,20.Q3,20.Q4,21.Q1 | 15 | 76 | 80 | 0 | %
DC_E_ERBS_EVENTS_EUTRANCELLFDD_V | pmPrbUlUtilDistrPartition24 | L16B,16B,17Q1,L17.Q4,17.Q4,L17A,L17B,17B,17A,17.Q3,17.Q2,17.Q1,L17.Q3,L17.Q2,L17.Q1,L18.Q3,L18.Q2,L18.Q1,18.Q3,18.Q2,18.Q1,L18.Q4,18.Q4,L19.Q1,19.Q1,L19.Q2,19.Q2,19.Q3,L19.Q3,L19.Q4,19.Q4,L20.Q1,20.Q1,20.Q2,20.Q3,20.Q4,21.Q1 | 16 | 81 | 85 | 0 | %
DC_E_ERBS_EVENTS_EUTRANCELLFDD_V | pmPrbUlUtilDistrPartition24 | L16B,16B,17Q1,L17.Q4,17.Q4,L17A,L17B,17B,17A,17.Q3,17.Q2,17.Q1,L17.Q3,L17.Q2,L17.Q1,L18.Q3,L18.Q2,L18.Q1,18.Q3,18.Q2,18.Q1,L18.Q4,18.Q4,L19.Q1,19.Q1,L19.Q2,19.Q2,19.Q3,L19.Q3,L19.Q4,19.Q4,L20.Q1,20.Q1,20.Q2,20.Q3,20.Q4,21.Q1 | 17 | 86 | 90 | 0 | %
DC_E_ERBS_EVENTS_EUTRANCELLFDD_V | pmPrbUlUtilDistrPartition24 | L16B,16B,17Q1,L17.Q4,17.Q4,L17A,L17B,17B,17A,17.Q3,17.Q2,17.Q1,L17.Q3,L17.Q2,L17.Q1,L18.Q3,L18.Q2,L18.Q1,18.Q3,18.Q2,18.Q1,L18.Q4,18.Q4,L19.Q1,19.Q1,L19.Q2,19.Q2,19.Q3,L19.Q3,L19.Q4,19.Q4,L20.Q1,20.Q1,20.Q2,20.Q3,20.Q4,21.Q1 | 18 | 91 | 95 | 0 | %
DC_E_ERBS_EVENTS_EUTRANCELLFDD_V | pmPrbUlUtilDistrPartition24 | L16B,16B,17Q1,L17.Q4,17.Q4,L17A,L17B,17B,17A,17.Q3,17.Q2,17.Q1,L17.Q3,L17.Q2,L17.Q1,L18.Q3,L18.Q2,L18.Q1,18.Q3,18.Q2,18.Q1,L18.Q4,18.Q4,L19.Q1,19.Q1,L19.Q2,19.Q2,19.Q3,L19.Q3,L19.Q4,19.Q4,L20.Q1,20.Q1,20.Q2,20.Q3,20.Q4,21.Q1 | 19 | 96 | 100 | 0 | %
DC_E_ERBS_EVENTS_EUTRANCELLFDD_V | pmPrbUlUtilDistrPartition24 | L16B,16B,17Q1,L17.Q4,17.Q4,L17A,L17B,17B,17A,17.Q3,17.Q2,17.Q1,L17.Q3,L17.Q2,L17.Q1,L18.Q3,L18.Q2,L18.Q1,18.Q3,18.Q2,18.Q1,L18.Q4,18.Q4,L19.Q1,19.Q1,L19.Q2,19.Q2,19.Q3,L19.Q3,L19.Q4,19.Q4,L20.Q1,20.Q1,20.Q2,20.Q3,20.Q4,21.Q1 | 2 | 11 | 15 | 0 | %
DC_E_ERBS_EVENTS_EUTRANCELLFDD_V | pmPrbUlUtilDistrPartition24 | L16B,16B,17Q1,L17.Q4,17.Q4,L17A,L17B,17B,17A,17.Q3,17.Q2,17.Q1,L17.Q3,L17.Q2,L17.Q1,L18.Q3,L18.Q2,L18.Q1,18.Q3,18.Q2,18.Q1,L18.Q4,18.Q4,L19.Q1,19.Q1,L19.Q2,19.Q2,19.Q3,L19.Q3,L19.Q4,19.Q4,L20.Q1,20.Q1,20.Q2,20.Q3,20.Q4,21.Q1 | 3 | 16 | 20 | 0 | %
DC_E_ERBS_EVENTS_EUTRANCELLFDD_V | pmPrbUlUtilDistrPartition24 | L16B,16B,17Q1,L17.Q4,17.Q4,L17A,L17B,17B,17A,17.Q3,17.Q2,17.Q1,L17.Q3,L17.Q2,L17.Q1,L18.Q3,L18.Q2,L18.Q1,18.Q3,18.Q2,18.Q1,L18.Q4,18.Q4,L19.Q1,19.Q1,L19.Q2,19.Q2,19.Q3,L19.Q3,L19.Q4,19.Q4,L20.Q1,20.Q1,20.Q2,20.Q3,20.Q4,21.Q1 | 4 | 21 | 25 | 0 | %
DC_E_ERBS_EVENTS_EUTRANCELLFDD_V | pmPrbUlUtilDistrPartition24 | L16B,16B,17Q1,L17.Q4,17.Q4,L17A,L17B,17B,17A,17.Q3,17.Q2,17.Q1,L17.Q3,L17.Q2,L17.Q1,L18.Q3,L18.Q2,L18.Q1,18.Q3,18.Q2,18.Q1,L18.Q4,18.Q4,L19.Q1,19.Q1,L19.Q2,19.Q2,19.Q3,L19.Q3,L19.Q4,19.Q4,L20.Q1,20.Q1,20.Q2,20.Q3,20.Q4,21.Q1 | 5 | 26 | 30 | 0 | %
DC_E_ERBS_EVENTS_EUTRANCELLFDD_V | pmPrbUlUtilDistrPartition24 | L16B,16B,17Q1,L17.Q4,17.Q4,L17A,L17B,17B,17A,17.Q3,17.Q2,17.Q1,L17.Q3,L17.Q2,L17.Q1,L18.Q3,L18.Q2,L18.Q1,18.Q3,18.Q2,18.Q1,L18.Q4,18.Q4,L19.Q1,19.Q1,L19.Q2,19.Q2,19.Q3,L19.Q3,L19.Q4,19.Q4,L20.Q1,20.Q1,20.Q2,20.Q3,20.Q4,21.Q1 | 6 | 31 | 35 | 0 | %
DC_E_ERBS_EVENTS_EUTRANCELLFDD_V | pmPrbUlUtilDistrPartition24 | L16B,16B,17Q1,L17.Q4,17.Q4,L17A,L17B,17B,17A,17.Q3,17.Q2,17.Q1,L17.Q3,L17.Q2,L17.Q1,L18.Q3,L18.Q2,L18.Q1,18.Q3,18.Q2,18.Q1,L18.Q4,18.Q4,L19.Q1,19.Q1,L19.Q2,19.Q2,19.Q3,L19.Q3,L19.Q4,19.Q4,L20.Q1,20.Q1,20.Q2,20.Q3,20.Q4,21.Q1 | 7 | 36 | 40 | 0 | %
DC_E_ERBS_EVENTS_EUTRANCELLFDD_V | pmPrbUlUtilDistrPartition24 | L16B,16B,17Q1,L17.Q4,17.Q4,L17A,L17B,17B,17A,17.Q3,17.Q2,17.Q1,L17.Q3,L17.Q2,L17.Q1,L18.Q3,L18.Q2,L18.Q1,18.Q3,18.Q2,18.Q1,L18.Q4,18.Q4,L19.Q1,19.Q1,L19.Q2,19.Q2,19.Q3,L19.Q3,L19.Q4,19.Q4,L20.Q1,20.Q1,20.Q2,20.Q3,20.Q4,21.Q1 | 8 | 41 | 45 | 0 | %
DC_E_ERBS_EVENTS_EUTRANCELLFDD_V | pmPrbUlUtilDistrPartition24 | L16B,16B,17Q1,L17.Q4,17.Q4,L17A,L17B,17B,17A,17.Q3,17.Q2,17.Q1,L17.Q3,L17.Q2,L17.Q1,L18.Q3,L18.Q2,L18.Q1,18.Q3,18.Q2,18.Q1,L18.Q4,18.Q4,L19.Q1,19.Q1,L19.Q2,19.Q2,19.Q3,L19.Q3,L19.Q4,19.Q4,L20.Q1,20.Q1,20.Q2,20.Q3,20.Q4,21.Q1 | 9 | 46 | 50 | 0 | %
DC_E_ERBS_EVENTS_EUTRANCELLFDD_V | pmPrbDlUtilDistrPartition6 | L16B,16B,17Q1,L17.Q4,17.Q4,L17A,L17B,17B,17A,17.Q3,17.Q2,17.Q1,L17.Q3,L17.Q2,L17.Q1,L18.Q3,L18.Q2,L18.Q1,18.Q3,18.Q2,18.Q1,L18.Q4,18.Q4,L19.Q1,19.Q1,L19.Q2,19.Q2,19.Q3,L19.Q3,L19.Q4,19.Q4,L20.Q1,20.Q1,20.Q2,20.Q3,20.Q4,21.Q1 | 0 | 0 | 5 | 0 | %
DC_E_ERBS_EVENTS_EUTRANCELLFDD_V | pmPrbDlUtilDistrPartition6 | L16B,16B,17Q1,L17.Q4,17.Q4,L17A,L17B,17B,17A,17.Q3,17.Q2,17.Q1,L17.Q3,L17.Q2,L17.Q1,L18.Q3,L18.Q2,L18.Q1,18.Q3,18.Q2,18.Q1,L18.Q4,18.Q4,L19.Q1,19.Q1,L19.Q2,19.Q2,19.Q3,L19.Q3,L19.Q4,19.Q4,L20.Q1,20.Q1,20.Q2,20.Q3,20.Q4,21.Q1 | 1 | 6 | 10 | 0 | %
DC_E_ERBS_EVENTS_EUTRANCELLFDD_V | pmPrbDlUtilDistrPartition6 | L16B,16B,17Q1,L17.Q4,17.Q4,L17A,L17B,17B,17A,17.Q3,17.Q2,17.Q1,L17.Q3,L17.Q2,L17.Q1,L18.Q3,L18.Q2,L18.Q1,18.Q3,18.Q2,18.Q1,L18.Q4,18.Q4,L19.Q1,19.Q1,L19.Q2,19.Q2,19.Q3,L19.Q3,L19.Q4,19.Q4,L20.Q1,20.Q1,20.Q2,20.Q3,20.Q4,21.Q1 | 10 | 51 | 55 | 0 | %
DC_E_ERBS_EVENTS_EUTRANCELLFDD_V | pmPrbDlUtilDistrPartition6 | L16B,16B,17Q1,L17.Q4,17.Q4,L17A,L17B,17B,17A,17.Q3,17.Q2,17.Q1,L17.Q3,L17.Q2,L17.Q1,L18.Q3,L18.Q2,L18.Q1,18.Q3,18.Q2,18.Q1,L18.Q4,18.Q4,L19.Q1,19.Q1,L19.Q2,19.Q2,19.Q3,L19.Q3,L19.Q4,19.Q4,L20.Q1,20.Q1,20.Q2,20.Q3,20.Q4,21.Q1 | 11 | 56 | 60 | 0 | %
DC_E_ERBS_EVENTS_EUTRANCELLFDD_V | pmPrbDlUtilDistrPartition6 | L16B,16B,17Q1,L17.Q4,17.Q4,L17A,L17B,17B,17A,17.Q3,17.Q2,17.Q1,L17.Q3,L17.Q2,L17.Q1,L18.Q3,L18.Q2,L18.Q1,18.Q3,18.Q2,18.Q1,L18.Q4,18.Q4,L19.Q1,19.Q1,L19.Q2,19.Q2,19.Q3,L19.Q3,L19.Q4,19.Q4,L20.Q1,20.Q1,20.Q2,20.Q3,20.Q4,21.Q1 | 12 | 61 | 65 | 0 | %
DC_E_ERBS_EVENTS_EUTRANCELLFDD_V | pmPrbDlUtilDistrPartition6 | L16B,16B,17Q1,L17.Q4,17.Q4,L17A,L17B,17B,17A,17.Q3,17.Q2,17.Q1,L17.Q3,L17.Q2,L17.Q1,L18.Q3,L18.Q2,L18.Q1,18.Q3,18.Q2,18.Q1,L18.Q4,18.Q4,L19.Q1,19.Q1,L19.Q2,19.Q2,19.Q3,L19.Q3,L19.Q4,19.Q4,L20.Q1,20.Q1,20.Q2,20.Q3,20.Q4,21.Q1 | 13 | 66 | 70 | 0 | %
DC_E_ERBS_EVENTS_EUTRANCELLFDD_V | pmPrbDlUtilDistrPartition6 | L16B,16B,17Q1,L17.Q4,17.Q4,L17A,L17B,17B,17A,17.Q3,17.Q2,17.Q1,L17.Q3,L17.Q2,L17.Q1,L18.Q3,L18.Q2,L18.Q1,18.Q3,18.Q2,18.Q1,L18.Q4,18.Q4,L19.Q1,19.Q1,L19.Q2,19.Q2,19.Q3,L19.Q3,L19.Q4,19.Q4,L20.Q1,20.Q1,20.Q2,20.Q3,20.Q4,21.Q1 | 14 | 71 | 75 | 0 | %
DC_E_ERBS_EVENTS_EUTRANCELLFDD_V | pmPrbDlUtilDistrPartition6 | L16B,16B,17Q1,L17.Q4,17.Q4,L17A,L17B,17B,17A,17.Q3,17.Q2,17.Q1,L17.Q3,L17.Q2,L17.Q1,L18.Q3,L18.Q2,L18.Q1,18.Q3,18.Q2,18.Q1,L18.Q4,18.Q4,L19.Q1,19.Q1,L19.Q2,19.Q2,19.Q3,L19.Q3,L19.Q4,19.Q4,L20.Q1,20.Q1,20.Q2,20.Q3,20.Q4,21.Q1 | 15 | 76 | 80 | 0 | %
DC_E_ERBS_EVENTS_EUTRANCELLFDD_V | pmPrbDlUtilDistrPartition6 | L16B,16B,17Q1,L17.Q4,17.Q4,L17A,L17B,17B,17A,17.Q3,17.Q2,17.Q1,L17.Q3,L17.Q2,L17.Q1,L18.Q3,L18.Q2,L18.Q1,18.Q3,18.Q2,18.Q1,L18.Q4,18.Q4,L19.Q1,19.Q1,L19.Q2,19.Q2,19.Q3,L19.Q3,L19.Q4,19.Q4,L20.Q1,20.Q1,20.Q2,20.Q3,20.Q4,21.Q1 | 16 | 81 | 85 | 0 | %
DC_E_ERBS_EVENTS_EUTRANCELLFDD_V | pmPrbDlUtilDistrPartition6 | L16B,16B,17Q1,L17.Q4,17.Q4,L17A,L17B,17B,17A,17.Q3,17.Q2,17.Q1,L17.Q3,L17.Q2,L17.Q1,L18.Q3,L18.Q2,L18.Q1,18.Q3,18.Q2,18.Q1,L18.Q4,18.Q4,L19.Q1,19.Q1,L19.Q2,19.Q2,19.Q3,L19.Q3,L19.Q4,19.Q4,L20.Q1,20.Q1,20.Q2,20.Q3,20.Q4,21.Q1 | 17 | 86 | 90 | 0 | %
DC_E_ERBS_EVENTS_EUTRANCELLFDD_V | pmPrbDlUtilDistrPartition6 | L16B,16B,17Q1,L17.Q4,17.Q4,L17A,L17B,17B,17A,17.Q3,17.Q2,17.Q1,L17.Q3,L17.Q2,L17.Q1,L18.Q3,L18.Q2,L18.Q1,18.Q3,18.Q2,18.Q1,L18.Q4,18.Q4,L19.Q1,19.Q1,L19.Q2,19.Q2,19.Q3,L19.Q3,L19.Q4,19.Q4,L20.Q1,20.Q1,20.Q2,20.Q3,20.Q4,21.Q1 | 18 | 91 | 95 | 0 | %
DC_E_ERBS_EVENTS_EUTRANCELLFDD_V | pmPrbDlUtilDistrPartition6 | L16B,16B,17Q1,L17.Q4,17.Q4,L17A,L17B,17B,17A,17.Q3,17.Q2,17.Q1,L17.Q3,L17.Q2,L17.Q1,L18.Q3,L18.Q2,L18.Q1,18.Q3,18.Q2,18.Q1,L18.Q4,18.Q4,L19.Q1,19.Q1,L19.Q2,19.Q2,19.Q3,L19.Q3,L19.Q4,19.Q4,L20.Q1,20.Q1,20.Q2,20.Q3,20.Q4,21.Q1 | 19 | 96 | 100 | 0 | %
DC_E_ERBS_EVENTS_EUTRANCELLFDD_V | pmPrbDlUtilDistrPartition6 | L16B,16B,17Q1,L17.Q4,17.Q4,L17A,L17B,17B,17A,17.Q3,17.Q2,17.Q1,L17.Q3,L17.Q2,L17.Q1,L18.Q3,L18.Q2,L18.Q1,18.Q3,18.Q2,18.Q1,L18.Q4,18.Q4,L19.Q1,19.Q1,L19.Q2,19.Q2,19.Q3,L19.Q3,L19.Q4,19.Q4,L20.Q1,20.Q1,20.Q2,20.Q3,20.Q4,21.Q1 | 2 | 11 | 15 | 0 | %
DC_E_ERBS_EVENTS_EUTRANCELLFDD_V | pmPrbDlUtilDistrPartition6 | L16B,16B,17Q1,L17.Q4,17.Q4,L17A,L17B,17B,17A,17.Q3,17.Q2,17.Q1,L17.Q3,L17.Q2,L17.Q1,L18.Q3,L18.Q2,L18.Q1,18.Q3,18.Q2,18.Q1,L18.Q4,18.Q4,L19.Q1,19.Q1,L19.Q2,19.Q2,19.Q3,L19.Q3,L19.Q4,19.Q4,L20.Q1,20.Q1,20.Q2,20.Q3,20.Q4,21.Q1 | 3 | 16 | 20 | 0 | %
DC_E_ERBS_EVENTS_EUTRANCELLFDD_V | pmPrbDlUtilDistrPartition6 | L16B,16B,17Q1,L17.Q4,17.Q4,L17A,L17B,17B,17A,17.Q3,17.Q2,17.Q1,L17.Q3,L17.Q2,L17.Q1,L18.Q3,L18.Q2,L18.Q1,18.Q3,18.Q2,18.Q1,L18.Q4,18.Q4,L19.Q1,19.Q1,L19.Q2,19.Q2,19.Q3,L19.Q3,L19.Q4,19.Q4,L20.Q1,20.Q1,20.Q2,20.Q3,20.Q4,21.Q1 | 4 | 21 | 25 | 0 | %
DC_E_ERBS_EVENTS_EUTRANCELLFDD_V | pmPrbDlUtilDistrPartition6 | L16B,16B,17Q1,L17.Q4,17.Q4,L17A,L17B,17B,17A,17.Q3,17.Q2,17.Q1,L17.Q3,L17.Q2,L17.Q1,L18.Q3,L18.Q2,L18.Q1,18.Q3,18.Q2,18.Q1,L18.Q4,18.Q4,L19.Q1,19.Q1,L19.Q2,19.Q2,19.Q3,L19.Q3,L19.Q4,19.Q4,L20.Q1,20.Q1,20.Q2,20.Q3,20.Q4,21.Q1 | 5 | 26 | 30 | 0 | %
DC_E_ERBS_EVENTS_EUTRANCELLFDD_V | pmPrbDlUtilDistrPartition6 | L16B,16B,17Q1,L17.Q4,17.Q4,L17A,L17B,17B,17A,17.Q3,17.Q2,17.Q1,L17.Q3,L17.Q2,L17.Q1,L18.Q3,L18.Q2,L18.Q1,18.Q3,18.Q2,18.Q1,L18.Q4,18.Q4,L19.Q1,19.Q1,L19.Q2,19.Q2,19.Q3,L19.Q3,L19.Q4,19.Q4,L20.Q1,20.Q1,20.Q2,20.Q3,20.Q4,21.Q1 | 6 | 31 | 35 | 0 | %
DC_E_ERBS_EVENTS_EUTRANCELLFDD_V | pmPrbDlUtilDistrPartition6 | L16B,16B,17Q1,L17.Q4,17.Q4,L17A,L17B,17B,17A,17.Q3,17.Q2,17.Q1,L17.Q3,L17.Q2,L17.Q1,L18.Q3,L18.Q2,L18.Q1,18.Q3,18.Q2,18.Q1,L18.Q4,18.Q4,L19.Q1,19.Q1,L19.Q2,19.Q2,19.Q3,L19.Q3,L19.Q4,19.Q4,L20.Q1,20.Q1,20.Q2,20.Q3,20.Q4,21.Q1 | 7 | 36 | 40 | 0 | %
DC_E_ERBS_EVENTS_EUTRANCELLFDD_V | pmPrbDlUtilDistrPartition6 | L16B,16B,17Q1,L17.Q4,17.Q4,L17A,L17B,17B,17A,17.Q3,17.Q2,17.Q1,L17.Q3,L17.Q2,L17.Q1,L18.Q3,L18.Q2,L18.Q1,18.Q3,18.Q2,18.Q1,L18.Q4,18.Q4,L19.Q1,19.Q1,L19.Q2,19.Q2,19.Q3,L19.Q3,L19.Q4,19.Q4,L20.Q1,20.Q1,20.Q2,20.Q3,20.Q4,21.Q1 | 8 | 41 | 45 | 0 | %
DC_E_ERBS_EVENTS_EUTRANCELLFDD_V | pmPrbDlUtilDistrPartition6 | L16B,16B,17Q1,L17.Q4,17.Q4,L17A,L17B,17B,17A,17.Q3,17.Q2,17.Q1,L17.Q3,L17.Q2,L17.Q1,L18.Q3,L18.Q2,L18.Q1,18.Q3,18.Q2,18.Q1,L18.Q4,18.Q4,L19.Q1,19.Q1,L19.Q2,19.Q2,19.Q3,L19.Q3,L19.Q4,19.Q4,L20.Q1,20.Q1,20.Q2,20.Q3,20.Q4,21.Q1 | 9 | 46 | 50 | 0 | %
DC_E_ERBS_EVENTS_EUTRANCELLFDD_V | pmCceUtilDistrPartition23 | L16B,16B,17Q1,L17.Q4,17.Q4,L17A,L17B,17B,17A,17.Q3,17.Q2,17.Q1,L17.Q3,L17.Q2,L17.Q1,L18.Q3,L18.Q2,L18.Q1,18.Q3,18.Q2,18.Q1,L18.Q4,18.Q4,L19.Q1,19.Q1,L19.Q2,19.Q2,19.Q3,L19.Q3,L19.Q4,19.Q4,L20.Q1,20.Q1,20.Q2,20.Q3,20.Q4,21.Q1 | 0 | 0 | 5 | 0 | %
DC_E_ERBS_EVENTS_EUTRANCELLFDD_V | pmCceUtilDistrPartition23 | L16B,16B,17Q1,L17.Q4,17.Q4,L17A,L17B,17B,17A,17.Q3,17.Q2,17.Q1,L17.Q3,L17.Q2,L17.Q1,L18.Q3,L18.Q2,L18.Q1,18.Q3,18.Q2,18.Q1,L18.Q4,18.Q4,L19.Q1,19.Q1,L19.Q2,19.Q2,19.Q3,L19.Q3,L19.Q4,19.Q4,L20.Q1,20.Q1,20.Q2,20.Q3,20.Q4,21.Q1 | 1 | 6 | 10 | 0 | %
DC_E_ERBS_EVENTS_EUTRANCELLFDD_V | pmCceUtilDistrPartition23 | L16B,16B,17Q1,L17.Q4,17.Q4,L17A,L17B,17B,17A,17.Q3,17.Q2,17.Q1,L17.Q3,L17.Q2,L17.Q1,L18.Q3,L18.Q2,L18.Q1,18.Q3,18.Q2,18.Q1,L18.Q4,18.Q4,L19.Q1,19.Q1,L19.Q2,19.Q2,19.Q3,L19.Q3,L19.Q4,19.Q4,L20.Q1,20.Q1,20.Q2,20.Q3,20.Q4,21.Q1 | 10 | 51 | 55 | 0 | %
DC_E_ERBS_EVENTS_EUTRANCELLFDD_V | pmCceUtilDistrPartition23 | L16B,16B,17Q1,L17.Q4,17.Q4,L17A,L17B,17B,17A,17.Q3,17.Q2,17.Q1,L17.Q3,L17.Q2,L17.Q1,L18.Q3,L18.Q2,L18.Q1,18.Q3,18.Q2,18.Q1,L18.Q4,18.Q4,L19.Q1,19.Q1,L19.Q2,19.Q2,19.Q3,L19.Q3,L19.Q4,19.Q4,L20.Q1,20.Q1,20.Q2,20.Q3,20.Q4,21.Q1 | 11 | 56 | 60 | 0 | %
DC_E_ERBS_EVENTS_EUTRANCELLFDD_V | pmCceUtilDistrPartition23 | L16B,16B,17Q1,L17.Q4,17.Q4,L17A,L17B,17B,17A,17.Q3,17.Q2,17.Q1,L17.Q3,L17.Q2,L17.Q1,L18.Q3,L18.Q2,L18.Q1,18.Q3,18.Q2,18.Q1,L18.Q4,18.Q4,L19.Q1,19.Q1,L19.Q2,19.Q2,19.Q3,L19.Q3,L19.Q4,19.Q4,L20.Q1,20.Q1,20.Q2,20.Q3,20.Q4,21.Q1 | 12 | 61 | 65 | 0 | %
DC_E_ERBS_EVENTS_EUTRANCELLFDD_V | pmCceUtilDistrPartition23 | L16B,16B,17Q1,L17.Q4,17.Q4,L17A,L17B,17B,17A,17.Q3,17.Q2,17.Q1,L17.Q3,L17.Q2,L17.Q1,L18.Q3,L18.Q2,L18.Q1,18.Q3,18.Q2,18.Q1,L18.Q4,18.Q4,L19.Q1,19.Q1,L19.Q2,19.Q2,19.Q3,L19.Q3,L19.Q4,19.Q4,L20.Q1,20.Q1,20.Q2,20.Q3,20.Q4,21.Q1 | 13 | 66 | 70 | 0 | %
DC_E_ERBS_EVENTS_EUTRANCELLFDD_V | pmCceUtilDistrPartition23 | L16B,16B,17Q1,L17.Q4,17.Q4,L17A,L17B,17B,17A,17.Q3,17.Q2,17.Q1,L17.Q3,L17.Q2,L17.Q1,L18.Q3,L18.Q2,L18.Q1,18.Q3,18.Q2,18.Q1,L18.Q4,18.Q4,L19.Q1,19.Q1,L19.Q2,19.Q2,19.Q3,L19.Q3,L19.Q4,19.Q4,L20.Q1,20.Q1,20.Q2,20.Q3,20.Q4,21.Q1 | 14 | 71 | 75 | 0 | %
DC_E_ERBS_EVENTS_EUTRANCELLFDD_V | pmCceUtilDistrPartition23 | L16B,16B,17Q1,L17.Q4,17.Q4,L17A,L17B,17B,17A,17.Q3,17.Q2,17.Q1,L17.Q3,L17.Q2,L17.Q1,L18.Q3,L18.Q2,L18.Q1,18.Q3,18.Q2,18.Q1,L18.Q4,18.Q4,L19.Q1,19.Q1,L19.Q2,19.Q2,19.Q3,L19.Q3,L19.Q4,19.Q4,L20.Q1,20.Q1,20.Q2,20.Q3,20.Q4,21.Q1 | 15 | 76 | 80 | 0 | %
DC_E_ERBS_EVENTS_EUTRANCELLFDD_V | pmCceUtilDistrPartition23 | L16B,16B,17Q1,L17.Q4,17.Q4,L17A,L17B,17B,17A,17.Q3,17.Q2,17.Q1,L17.Q3,L17.Q2,L17.Q1,L18.Q3,L18.Q2,L18.Q1,18.Q3,18.Q2,18.Q1,L18.Q4,18.Q4,L19.Q1,19.Q1,L19.Q2,19.Q2,19.Q3,L19.Q3,L19.Q4,19.Q4,L20.Q1,20.Q1,20.Q2,20.Q3,20.Q4,21.Q1 | 16 | 81 | 85 | 0 | %
DC_E_ERBS_EVENTS_EUTRANCELLFDD_V | pmCceUtilDistrPartition23 | L16B,16B,17Q1,L17.Q4,17.Q4,L17A,L17B,17B,17A,17.Q3,17.Q2,17.Q1,L17.Q3,L17.Q2,L17.Q1,L18.Q3,L18.Q2,L18.Q1,18.Q3,18.Q2,18.Q1,L18.Q4,18.Q4,L19.Q1,19.Q1,L19.Q2,19.Q2,19.Q3,L19.Q3,L19.Q4,19.Q4,L20.Q1,20.Q1,20.Q2,20.Q3,20.Q4,21.Q1 | 17 | 86 | 90 | 0 | %
DC_E_ERBS_EVENTS_EUTRANCELLFDD_V | pmCceUtilDistrPartition23 | L16B,16B,17Q1,L17.Q4,17.Q4,L17A,L17B,17B,17A,17.Q3,17.Q2,17.Q1,L17.Q3,L17.Q2,L17.Q1,L18.Q3,L18.Q2,L18.Q1,18.Q3,18.Q2,18.Q1,L18.Q4,18.Q4,L19.Q1,19.Q1,L19.Q2,19.Q2,19.Q3,L19.Q3,L19.Q4,19.Q4,L20.Q1,20.Q1,20.Q2,20.Q3,20.Q4,21.Q1 | 18 | 91 | 95 | 0 | %
DC_E_ERBS_EVENTS_EUTRANCELLFDD_V | pmCceUtilDistrPartition23 | L16B,16B,17Q1,L17.Q4,17.Q4,L17A,L17B,17B,17A,17.Q3,17.Q2,17.Q1,L17.Q3,L17.Q2,L17.Q1,L18.Q3,L18.Q2,L18.Q1,18.Q3,18.Q2,18.Q1,L18.Q4,18.Q4,L19.Q1,19.Q1,L19.Q2,19.Q2,19.Q3,L19.Q3,L19.Q4,19.Q4,L20.Q1,20.Q1,20.Q2,20.Q3,20.Q4,21.Q1 | 19 | 96 | 100 | 0 | %
DC_E_ERBS_EVENTS_EUTRANCELLFDD_V | pmCceUtilDistrPartition23 | L16B,16B,17Q1,L17.Q4,17.Q4,L17A,L17B,17B,17A,17.Q3,17.Q2,17.Q1,L17.Q3,L17.Q2,L17.Q1,L18.Q3,L18.Q2,L18.Q1,18.Q3,18.Q2,18.Q1,L18.Q4,18.Q4,L19.Q1,19.Q1,L19.Q2,19.Q2,19.Q3,L19.Q3,L19.Q4,19.Q4,L20.Q1,20.Q1,20.Q2,20.Q3,20.Q4,21.Q1 | 2 | 11 | 15 | 0 | %
DC_E_ERBS_EVENTS_EUTRANCELLFDD_V | pmCceUtilDistrPartition23 | L16B,16B,17Q1,L17.Q4,17.Q4,L17A,L17B,17B,17A,17.Q3,17.Q2,17.Q1,L17.Q3,L17.Q2,L17.Q1,L18.Q3,L18.Q2,L18.Q1,18.Q3,18.Q2,18.Q1,L18.Q4,18.Q4,L19.Q1,19.Q1,L19.Q2,19.Q2,19.Q3,L19.Q3,L19.Q4,19.Q4,L20.Q1,20.Q1,20.Q2,20.Q3,20.Q4,21.Q1 | 3 | 16 | 20 | 0 | %
DC_E_ERBS_EVENTS_EUTRANCELLFDD_V | pmCceUtilDistrPartition23 | L16B,16B,17Q1,L17.Q4,17.Q4,L17A,L17B,17B,17A,17.Q3,17.Q2,17.Q1,L17.Q3,L17.Q2,L17.Q1,L18.Q3,L18.Q2,L18.Q1,18.Q3,18.Q2,18.Q1,L18.Q4,18.Q4,L19.Q1,19.Q1,L19.Q2,19.Q2,19.Q3,L19.Q3,L19.Q4,19.Q4,L20.Q1,20.Q1,20.Q2,20.Q3,20.Q4,21.Q1 | 4 | 21 | 25 | 0 | %
DC_E_ERBS_EVENTS_EUTRANCELLFDD_V | pmCceUtilDistrPartition23 | L16B,16B,17Q1,L17.Q4,17.Q4,L17A,L17B,17B,17A,17.Q3,17.Q2,17.Q1,L17.Q3,L17.Q2,L17.Q1,L18.Q3,L18.Q2,L18.Q1,18.Q3,18.Q2,18.Q1,L18.Q4,18.Q4,L19.Q1,19.Q1,L19.Q2,19.Q2,19.Q3,L19.Q3,L19.Q4,19.Q4,L20.Q1,20.Q1,20.Q2,20.Q3,20.Q4,21.Q1 | 5 | 26 | 30 | 0 | %
DC_E_ERBS_EVENTS_EUTRANCELLFDD_V | pmCceUtilDistrPartition23 | L16B,16B,17Q1,L17.Q4,17.Q4,L17A,L17B,17B,17A,17.Q3,17.Q2,17.Q1,L17.Q3,L17.Q2,L17.Q1,L18.Q3,L18.Q2,L18.Q1,18.Q3,18.Q2,18.Q1,L18.Q4,18.Q4,L19.Q1,19.Q1,L19.Q2,19.Q2,19.Q3,L19.Q3,L19.Q4,19.Q4,L20.Q1,20.Q1,20.Q2,20.Q3,20.Q4,21.Q1 | 6 | 31 | 35 | 0 | %
DC_E_ERBS_EVENTS_EUTRANCELLFDD_V | pmCceUtilDistrPartition23 | L16B,16B,17Q1,L17.Q4,17.Q4,L17A,L17B,17B,17A,17.Q3,17.Q2,17.Q1,L17.Q3,L17.Q2,L17.Q1,L18.Q3,L18.Q2,L18.Q1,18.Q3,18.Q2,18.Q1,L18.Q4,18.Q4,L19.Q1,19.Q1,L19.Q2,19.Q2,19.Q3,L19.Q3,L19.Q4,19.Q4,L20.Q1,20.Q1,20.Q2,20.Q3,20.Q4,21.Q1 | 7 | 36 | 40 | 0 | %
DC_E_ERBS_EVENTS_EUTRANCELLFDD_V | pmCceUtilDistrPartition23 | L16B,16B,17Q1,L17.Q4,17.Q4,L17A,L17B,17B,17A,17.Q3,17.Q2,17.Q1,L17.Q3,L17.Q2,L17.Q1,L18.Q3,L18.Q2,L18.Q1,18.Q3,18.Q2,18.Q1,L18.Q4,18.Q4,L19.Q1,19.Q1,L19.Q2,19.Q2,19.Q3,L19.Q3,L19.Q4,19.Q4,L20.Q1,20.Q1,20.Q2,20.Q3,20.Q4,21.Q1 | 8 | 41 | 45 | 0 | %
DC_E_ERBS_EVENTS_EUTRANCELLFDD_V | pmCceUtilDistrPartition23 | L16B,16B,17Q1,L17.Q4,17.Q4,L17A,L17B,17B,17A,17.Q3,17.Q2,17.Q1,L17.Q3,L17.Q2,L17.Q1,L18.Q3,L18.Q2,L18.Q1,18.Q3,18.Q2,18.Q1,L18.Q4,18.Q4,L19.Q1,19.Q1,L19.Q2,19.Q2,19.Q3,L19.Q3,L19.Q4,19.Q4,L20.Q1,20.Q1,20.Q2,20.Q3,20.Q4,21.Q1 | 9 | 46 | 50 | 0 | %
DC_E_ERBS_EVENTS_EUTRANCELLFDD_V | pmPrbDlUtilDistrPartition15 | L16B,16B,17Q1,L17.Q4,17.Q4,L17A,L17B,17B,17A,17.Q3,17.Q2,17.Q1,L17.Q3,L17.Q2,L17.Q1,L18.Q3,L18.Q2,L18.Q1,18.Q3,18.Q2,18.Q1,L18.Q4,18.Q4,L19.Q1,19.Q1,L19.Q2,19.Q2,19.Q3,L19.Q3,L19.Q4,19.Q4,L20.Q1,20.Q1,20.Q2,20.Q3,20.Q4,21.Q1 | 0 | 0 | 5 | 0 | %
DC_E_ERBS_EVENTS_EUTRANCELLFDD_V | pmPrbDlUtilDistrPartition15 | L16B,16B,17Q1,L17.Q4,17.Q4,L17A,L17B,17B,17A,17.Q3,17.Q2,17.Q1,L17.Q3,L17.Q2,L17.Q1,L18.Q3,L18.Q2,L18.Q1,18.Q3,18.Q2,18.Q1,L18.Q4,18.Q4,L19.Q1,19.Q1,L19.Q2,19.Q2,19.Q3,L19.Q3,L19.Q4,19.Q4,L20.Q1,20.Q1,20.Q2,20.Q3,20.Q4,21.Q1 | 1 | 6 | 10 | 0 | %
DC_E_ERBS_EVENTS_EUTRANCELLFDD_V | pmPrbDlUtilDistrPartition15 | L16B,16B,17Q1,L17.Q4,17.Q4,L17A,L17B,17B,17A,17.Q3,17.Q2,17.Q1,L17.Q3,L17.Q2,L17.Q1,L18.Q3,L18.Q2,L18.Q1,18.Q3,18.Q2,18.Q1,L18.Q4,18.Q4,L19.Q1,19.Q1,L19.Q2,19.Q2,19.Q3,L19.Q3,L19.Q4,19.Q4,L20.Q1,20.Q1,20.Q2,20.Q3,20.Q4,21.Q1 | 10 | 51 | 55 | 0 | %
DC_E_ERBS_EVENTS_EUTRANCELLFDD_V | pmPrbDlUtilDistrPartition15 | L16B,16B,17Q1,L17.Q4,17.Q4,L17A,L17B,17B,17A,17.Q3,17.Q2,17.Q1,L17.Q3,L17.Q2,L17.Q1,L18.Q3,L18.Q2,L18.Q1,18.Q3,18.Q2,18.Q1,L18.Q4,18.Q4,L19.Q1,19.Q1,L19.Q2,19.Q2,19.Q3,L19.Q3,L19.Q4,19.Q4,L20.Q1,20.Q1,20.Q2,20.Q3,20.Q4,21.Q1 | 11 | 56 | 60 | 0 | %
DC_E_ERBS_EVENTS_EUTRANCELLFDD_V | pmPrbDlUtilDistrPartition15 | L16B,16B,17Q1,L17.Q4,17.Q4,L17A,L17B,17B,17A,17.Q3,17.Q2,17.Q1,L17.Q3,L17.Q2,L17.Q1,L18.Q3,L18.Q2,L18.Q1,18.Q3,18.Q2,18.Q1,L18.Q4,18.Q4,L19.Q1,19.Q1,L19.Q2,19.Q2,19.Q3,L19.Q3,L19.Q4,19.Q4,L20.Q1,20.Q1,20.Q2,20.Q3,20.Q4,21.Q1 | 12 | 61 | 65 | 0 | %
DC_E_ERBS_EVENTS_EUTRANCELLFDD_V | pmPrbDlUtilDistrPartition15 | L16B,16B,17Q1,L17.Q4,17.Q4,L17A,L17B,17B,17A,17.Q3,17.Q2,17.Q1,L17.Q3,L17.Q2,L17.Q1,L18.Q3,L18.Q2,L18.Q1,18.Q3,18.Q2,18.Q1,L18.Q4,18.Q4,L19.Q1,19.Q1,L19.Q2,19.Q2,19.Q3,L19.Q3,L19.Q4,19.Q4,L20.Q1,20.Q1,20.Q2,20.Q3,20.Q4,21.Q1 | 13 | 66 | 70 | 0 | %
DC_E_ERBS_EVENTS_EUTRANCELLFDD_V | pmPrbDlUtilDistrPartition15 | L16B,16B,17Q1,L17.Q4,17.Q4,L17A,L17B,17B,17A,17.Q3,17.Q2,17.Q1,L17.Q3,L17.Q2,L17.Q1,L18.Q3,L18.Q2,L18.Q1,18.Q3,18.Q2,18.Q1,L18.Q4,18.Q4,L19.Q1,19.Q1,L19.Q2,19.Q2,19.Q3,L19.Q3,L19.Q4,19.Q4,L20.Q1,20.Q1,20.Q2,20.Q3,20.Q4,21.Q1 | 14 | 71 | 75 | 0 | %
DC_E_ERBS_EVENTS_EUTRANCELLFDD_V | pmPrbDlUtilDistrPartition15 | L16B,16B,17Q1,L17.Q4,17.Q4,L17A,L17B,17B,17A,17.Q3,17.Q2,17.Q1,L17.Q3,L17.Q2,L17.Q1,L18.Q3,L18.Q2,L18.Q1,18.Q3,18.Q2,18.Q1,L18.Q4,18.Q4,L19.Q1,19.Q1,L19.Q2,19.Q2,19.Q3,L19.Q3,L19.Q4,19.Q4,L20.Q1,20.Q1,20.Q2,20.Q3,20.Q4,21.Q1 | 15 | 76 | 80 | 0 | %
DC_E_ERBS_EVENTS_EUTRANCELLFDD_V | pmPrbDlUtilDistrPartition15 | L16B,16B,17Q1,L17.Q4,17.Q4,L17A,L17B,17B,17A,17.Q3,17.Q2,17.Q1,L17.Q3,L17.Q2,L17.Q1,L18.Q3,L18.Q2,L18.Q1,18.Q3,18.Q2,18.Q1,L18.Q4,18.Q4,L19.Q1,19.Q1,L19.Q2,19.Q2,19.Q3,L19.Q3,L19.Q4,19.Q4,L20.Q1,20.Q1,20.Q2,20.Q3,20.Q4,21.Q1 | 16 | 81 | 85 | 0 | %
DC_E_ERBS_EVENTS_EUTRANCELLFDD_V | pmPrbDlUtilDistrPartition15 | L16B,16B,17Q1,L17.Q4,17.Q4,L17A,L17B,17B,17A,17.Q3,17.Q2,17.Q1,L17.Q3,L17.Q2,L17.Q1,L18.Q3,L18.Q2,L18.Q1,18.Q3,18.Q2,18.Q1,L18.Q4,18.Q4,L19.Q1,19.Q1,L19.Q2,19.Q2,19.Q3,L19.Q3,L19.Q4,19.Q4,L20.Q1,20.Q1,20.Q2,20.Q3,20.Q4,21.Q1 | 17 | 86 | 90 | 0 | %
DC_E_ERBS_EVENTS_EUTRANCELLFDD_V | pmPrbDlUtilDistrPartition15 | L16B,16B,17Q1,L17.Q4,17.Q4,L17A,L17B,17B,17A,17.Q3,17.Q2,17.Q1,L17.Q3,L17.Q2,L17.Q1,L18.Q3,L18.Q2,L18.Q1,18.Q3,18.Q2,18.Q1,L18.Q4,18.Q4,L19.Q1,19.Q1,L19.Q2,19.Q2,19.Q3,L19.Q3,L19.Q4,19.Q4,L20.Q1,20.Q1,20.Q2,20.Q3,20.Q4,21.Q1 | 18 | 91 | 95 | 0 | %
DC_E_ERBS_EVENTS_EUTRANCELLFDD_V | pmPrbDlUtilDistrPartition15 | L16B,16B,17Q1,L17.Q4,17.Q4,L17A,L17B,17B,17A,17.Q3,17.Q2,17.Q1,L17.Q3,L17.Q2,L17.Q1,L18.Q3,L18.Q2,L18.Q1,18.Q3,18.Q2,18.Q1,L18.Q4,18.Q4,L19.Q1,19.Q1,L19.Q2,19.Q2,19.Q3,L19.Q3,L19.Q4,19.Q4,L20.Q1,20.Q1,20.Q2,20.Q3,20.Q4,21.Q1 | 19 | 96 | 100 | 0 | %
DC_E_ERBS_EVENTS_EUTRANCELLFDD_V | pmPrbDlUtilDistrPartition15 | L16B,16B,17Q1,L17.Q4,17.Q4,L17A,L17B,17B,17A,17.Q3,17.Q2,17.Q1,L17.Q3,L17.Q2,L17.Q1,L18.Q3,L18.Q2,L18.Q1,18.Q3,18.Q2,18.Q1,L18.Q4,18.Q4,L19.Q1,19.Q1,L19.Q2,19.Q2,19.Q3,L19.Q3,L19.Q4,19.Q4,L20.Q1,20.Q1,20.Q2,20.Q3,20.Q4,21.Q1 | 2 | 11 | 15 | 0 | %
DC_E_ERBS_EVENTS_EUTRANCELLFDD_V | pmPrbDlUtilDistrPartition15 | L16B,16B,17Q1,L17.Q4,17.Q4,L17A,L17B,17B,17A,17.Q3,17.Q2,17.Q1,L17.Q3,L17.Q2,L17.Q1,L18.Q3,L18.Q2,L18.Q1,18.Q3,18.Q2,18.Q1,L18.Q4,18.Q4,L19.Q1,19.Q1,L19.Q2,19.Q2,19.Q3,L19.Q3,L19.Q4,19.Q4,L20.Q1,20.Q1,20.Q2,20.Q3,20.Q4,21.Q1 | 3 | 16 | 20 | 0 | %
DC_E_ERBS_EVENTS_EUTRANCELLFDD_V | pmPrbDlUtilDistrPartition15 | L16B,16B,17Q1,L17.Q4,17.Q4,L17A,L17B,17B,17A,17.Q3,17.Q2,17.Q1,L17.Q3,L17.Q2,L17.Q1,L18.Q3,L18.Q2,L18.Q1,18.Q3,18.Q2,18.Q1,L18.Q4,18.Q4,L19.Q1,19.Q1,L19.Q2,19.Q2,19.Q3,L19.Q3,L19.Q4,19.Q4,L20.Q1,20.Q1,20.Q2,20.Q3,20.Q4,21.Q1 | 4 | 21 | 25 | 0 | %
DC_E_ERBS_EVENTS_EUTRANCELLFDD_V | pmPrbDlUtilDistrPartition15 | L16B,16B,17Q1,L17.Q4,17.Q4,L17A,L17B,17B,17A,17.Q3,17.Q2,17.Q1,L17.Q3,L17.Q2,L17.Q1,L18.Q3,L18.Q2,L18.Q1,18.Q3,18.Q2,18.Q1,L18.Q4,18.Q4,L19.Q1,19.Q1,L19.Q2,19.Q2,19.Q3,L19.Q3,L19.Q4,19.Q4,L20.Q1,20.Q1,20.Q2,20.Q3,20.Q4,21.Q1 | 5 | 26 | 30 | 0 | %
DC_E_ERBS_EVENTS_EUTRANCELLFDD_V | pmPrbDlUtilDistrPartition15 | L16B,16B,17Q1,L17.Q4,17.Q4,L17A,L17B,17B,17A,17.Q3,17.Q2,17.Q1,L17.Q3,L17.Q2,L17.Q1,L18.Q3,L18.Q2,L18.Q1,18.Q3,18.Q2,18.Q1,L18.Q4,18.Q4,L19.Q1,19.Q1,L19.Q2,19.Q2,19.Q3,L19.Q3,L19.Q4,19.Q4,L20.Q1,20.Q1,20.Q2,20.Q3,20.Q4,21.Q1 | 6 | 31 | 35 | 0 | %
DC_E_ERBS_EVENTS_EUTRANCELLFDD_V | pmPrbDlUtilDistrPartition15 | L16B,16B,17Q1,L17.Q4,17.Q4,L17A,L17B,17B,17A,17.Q3,17.Q2,17.Q1,L17.Q3,L17.Q2,L17.Q1,L18.Q3,L18.Q2,L18.Q1,18.Q3,18.Q2,18.Q1,L18.Q4,18.Q4,L19.Q1,19.Q1,L19.Q2,19.Q2,19.Q3,L19.Q3,L19.Q4,19.Q4,L20.Q1,20.Q1,20.Q2,20.Q3,20.Q4,21.Q1 | 7 | 36 | 40 | 0 | %
DC_E_ERBS_EVENTS_EUTRANCELLFDD_V | pmPrbDlUtilDistrPartition15 | L16B,16B,17Q1,L17.Q4,17.Q4,L17A,L17B,17B,17A,17.Q3,17.Q2,17.Q1,L17.Q3,L17.Q2,L17.Q1,L18.Q3,L18.Q2,L18.Q1,18.Q3,18.Q2,18.Q1,L18.Q4,18.Q4,L19.Q1,19.Q1,L19.Q2,19.Q2,19.Q3,L19.Q3,L19.Q4,19.Q4,L20.Q1,20.Q1,20.Q2,20.Q3,20.Q4,21.Q1 | 8 | 41 | 45 | 0 | %
DC_E_ERBS_EVENTS_EUTRANCELLFDD_V | pmPrbDlUtilDistrPartition15 | L16B,16B,17Q1,L17.Q4,17.Q4,L17A,L17B,17B,17A,17.Q3,17.Q2,17.Q1,L17.Q3,L17.Q2,L17.Q1,L18.Q3,L18.Q2,L18.Q1,18.Q3,18.Q2,18.Q1,L18.Q4,18.Q4,L19.Q1,19.Q1,L19.Q2,19.Q2,19.Q3,L19.Q3,L19.Q4,19.Q4,L20.Q1,20.Q1,20.Q2,20.Q3,20.Q4,21.Q1 | 9 | 46 | 50 | 0 | %
DC_E_ERBS_EVENTS_EUTRANCELLFDD_V | pmPrbUlUtilDistrPartition14 | L16B,16B,17Q1,L17.Q4,17.Q4,L17A,L17B,17B,17A,17.Q3,17.Q2,17.Q1,L17.Q3,L17.Q2,L17.Q1,L18.Q3,L18.Q2,L18.Q1,18.Q3,18.Q2,18.Q1,L18.Q4,18.Q4,L19.Q1,19.Q1,L19.Q2,19.Q2,19.Q3,L19.Q3,L19.Q4,19.Q4,L20.Q1,20.Q1,20.Q2,20.Q3,20.Q4,21.Q1 | 0 | 0 | 5 | 0 | %
DC_E_ERBS_EVENTS_EUTRANCELLFDD_V | pmPrbUlUtilDistrPartition14 | L16B,16B,17Q1,L17.Q4,17.Q4,L17A,L17B,17B,17A,17.Q3,17.Q2,17.Q1,L17.Q3,L17.Q2,L17.Q1,L18.Q3,L18.Q2,L18.Q1,18.Q3,18.Q2,18.Q1,L18.Q4,18.Q4,L19.Q1,19.Q1,L19.Q2,19.Q2,19.Q3,L19.Q3,L19.Q4,19.Q4,L20.Q1,20.Q1,20.Q2,20.Q3,20.Q4,21.Q1 | 1 | 6 | 10 | 0 | %
DC_E_ERBS_EVENTS_EUTRANCELLFDD_V | pmPrbUlUtilDistrPartition14 | L16B,16B,17Q1,L17.Q4,17.Q4,L17A,L17B,17B,17A,17.Q3,17.Q2,17.Q1,L17.Q3,L17.Q2,L17.Q1,L18.Q3,L18.Q2,L18.Q1,18.Q3,18.Q2,18.Q1,L18.Q4,18.Q4,L19.Q1,19.Q1,L19.Q2,19.Q2,19.Q3,L19.Q3,L19.Q4,19.Q4,L20.Q1,20.Q1,20.Q2,20.Q3,20.Q4,21.Q1 | 10 | 51 | 55 | 0 | %
DC_E_ERBS_EVENTS_EUTRANCELLFDD_V | pmPrbUlUtilDistrPartition14 | L16B,16B,17Q1,L17.Q4,17.Q4,L17A,L17B,17B,17A,17.Q3,17.Q2,17.Q1,L17.Q3,L17.Q2,L17.Q1,L18.Q3,L18.Q2,L18.Q1,18.Q3,18.Q2,18.Q1,L18.Q4,18.Q4,L19.Q1,19.Q1,L19.Q2,19.Q2,19.Q3,L19.Q3,L19.Q4,19.Q4,L20.Q1,20.Q1,20.Q2,20.Q3,20.Q4,21.Q1 | 11 | 56 | 60 | 0 | %
DC_E_ERBS_EVENTS_EUTRANCELLFDD_V | pmPrbUlUtilDistrPartition14 | L16B,16B,17Q1,L17.Q4,17.Q4,L17A,L17B,17B,17A,17.Q3,17.Q2,17.Q1,L17.Q3,L17.Q2,L17.Q1,L18.Q3,L18.Q2,L18.Q1,18.Q3,18.Q2,18.Q1,L18.Q4,18.Q4,L19.Q1,19.Q1,L19.Q2,19.Q2,19.Q3,L19.Q3,L19.Q4,19.Q4,L20.Q1,20.Q1,20.Q2,20.Q3,20.Q4,21.Q1 | 12 | 61 | 65 | 0 | %
DC_E_ERBS_EVENTS_EUTRANCELLFDD_V | pmPrbUlUtilDistrPartition14 | L16B,16B,17Q1,L17.Q4,17.Q4,L17A,L17B,17B,17A,17.Q3,17.Q2,17.Q1,L17.Q3,L17.Q2,L17.Q1,L18.Q3,L18.Q2,L18.Q1,18.Q3,18.Q2,18.Q1,L18.Q4,18.Q4,L19.Q1,19.Q1,L19.Q2,19.Q2,19.Q3,L19.Q3,L19.Q4,19.Q4,L20.Q1,20.Q1,20.Q2,20.Q3,20.Q4,21.Q1 | 13 | 66 | 70 | 0 | %
DC_E_ERBS_EVENTS_EUTRANCELLFDD_V | pmPrbUlUtilDistrPartition14 | L16B,16B,17Q1,L17.Q4,17.Q4,L17A,L17B,17B,17A,17.Q3,17.Q2,17.Q1,L17.Q3,L17.Q2,L17.Q1,L18.Q3,L18.Q2,L18.Q1,18.Q3,18.Q2,18.Q1,L18.Q4,18.Q4,L19.Q1,19.Q1,L19.Q2,19.Q2,19.Q3,L19.Q3,L19.Q4,19.Q4,L20.Q1,20.Q1,20.Q2,20.Q3,20.Q4,21.Q1 | 14 | 71 | 75 | 0 | %
DC_E_ERBS_EVENTS_EUTRANCELLFDD_V | pmPrbUlUtilDistrPartition14 | L16B,16B,17Q1,L17.Q4,17.Q4,L17A,L17B,17B,17A,17.Q3,17.Q2,17.Q1,L17.Q3,L17.Q2,L17.Q1,L18.Q3,L18.Q2,L18.Q1,18.Q3,18.Q2,18.Q1,L18.Q4,18.Q4,L19.Q1,19.Q1,L19.Q2,19.Q2,19.Q3,L19.Q3,L19.Q4,19.Q4,L20.Q1,20.Q1,20.Q2,20.Q3,20.Q4,21.Q1 | 15 | 76 | 80 | 0 | %
DC_E_ERBS_EVENTS_EUTRANCELLFDD_V | pmPrbUlUtilDistrPartition14 | L16B,16B,17Q1,L17.Q4,17.Q4,L17A,L17B,17B,17A,17.Q3,17.Q2,17.Q1,L17.Q3,L17.Q2,L17.Q1,L18.Q3,L18.Q2,L18.Q1,18.Q3,18.Q2,18.Q1,L18.Q4,18.Q4,L19.Q1,19.Q1,L19.Q2,19.Q2,19.Q3,L19.Q3,L19.Q4,19.Q4,L20.Q1,20.Q1,20.Q2,20.Q3,20.Q4,21.Q1 | 16 | 81 | 85 | 0 | %
DC_E_ERBS_EVENTS_EUTRANCELLFDD_V | pmPrbUlUtilDistrPartition14 | L16B,16B,17Q1,L17.Q4,17.Q4,L17A,L17B,17B,17A,17.Q3,17.Q2,17.Q1,L17.Q3,L17.Q2,L17.Q1,L18.Q3,L18.Q2,L18.Q1,18.Q3,18.Q2,18.Q1,L18.Q4,18.Q4,L19.Q1,19.Q1,L19.Q2,19.Q2,19.Q3,L19.Q3,L19.Q4,19.Q4,L20.Q1,20.Q1,20.Q2,20.Q3,20.Q4,21.Q1 | 17 | 86 | 90 | 0 | %
DC_E_ERBS_EVENTS_EUTRANCELLFDD_V | pmPrbUlUtilDistrPartition14 | L16B,16B,17Q1,L17.Q4,17.Q4,L17A,L17B,17B,17A,17.Q3,17.Q2,17.Q1,L17.Q3,L17.Q2,L17.Q1,L18.Q3,L18.Q2,L18.Q1,18.Q3,18.Q2,18.Q1,L18.Q4,18.Q4,L19.Q1,19.Q1,L19.Q2,19.Q2,19.Q3,L19.Q3,L19.Q4,19.Q4,L20.Q1,20.Q1,20.Q2,20.Q3,20.Q4,21.Q1 | 18 | 91 | 95 | 0 | %
DC_E_ERBS_EVENTS_EUTRANCELLFDD_V | pmPrbUlUtilDistrPartition14 | L16B,16B,17Q1,L17.Q4,17.Q4,L17A,L17B,17B,17A,17.Q3,17.Q2,17.Q1,L17.Q3,L17.Q2,L17.Q1,L18.Q3,L18.Q2,L18.Q1,18.Q3,18.Q2,18.Q1,L18.Q4,18.Q4,L19.Q1,19.Q1,L19.Q2,19.Q2,19.Q3,L19.Q3,L19.Q4,19.Q4,L20.Q1,20.Q1,20.Q2,20.Q3,20.Q4,21.Q1 | 19 | 96 | 100 | 0 | %
DC_E_ERBS_EVENTS_EUTRANCELLFDD_V | pmPrbUlUtilDistrPartition14 | L16B,16B,17Q1,L17.Q4,17.Q4,L17A,L17B,17B,17A,17.Q3,17.Q2,17.Q1,L17.Q3,L17.Q2,L17.Q1,L18.Q3,L18.Q2,L18.Q1,18.Q3,18.Q2,18.Q1,L18.Q4,18.Q4,L19.Q1,19.Q1,L19.Q2,19.Q2,19.Q3,L19.Q3,L19.Q4,19.Q4,L20.Q1,20.Q1,20.Q2,20.Q3,20.Q4,21.Q1 | 2 | 11 | 15 | 0 | %
DC_E_ERBS_EVENTS_EUTRANCELLFDD_V | pmPrbUlUtilDistrPartition14 | L16B,16B,17Q1,L17.Q4,17.Q4,L17A,L17B,17B,17A,17.Q3,17.Q2,17.Q1,L17.Q3,L17.Q2,L17.Q1,L18.Q3,L18.Q2,L18.Q1,18.Q3,18.Q2,18.Q1,L18.Q4,18.Q4,L19.Q1,19.Q1,L19.Q2,19.Q2,19.Q3,L19.Q3,L19.Q4,19.Q4,L20.Q1,20.Q1,20.Q2,20.Q3,20.Q4,21.Q1 | 3 | 16 | 20 | 0 | %
DC_E_ERBS_EVENTS_EUTRANCELLFDD_V | pmPrbUlUtilDistrPartition14 | L16B,16B,17Q1,L17.Q4,17.Q4,L17A,L17B,17B,17A,17.Q3,17.Q2,17.Q1,L17.Q3,L17.Q2,L17.Q1,L18.Q3,L18.Q2,L18.Q1,18.Q3,18.Q2,18.Q1,L18.Q4,18.Q4,L19.Q1,19.Q1,L19.Q2,19.Q2,19.Q3,L19.Q3,L19.Q4,19.Q4,L20.Q1,20.Q1,20.Q2,20.Q3,20.Q4,21.Q1 | 4 | 21 | 25 | 0 | %
DC_E_ERBS_EVENTS_EUTRANCELLFDD_V | pmPrbUlUtilDistrPartition14 | L16B,16B,17Q1,L17.Q4,17.Q4,L17A,L17B,17B,17A,17.Q3,17.Q2,17.Q1,L17.Q3,L17.Q2,L17.Q1,L18.Q3,L18.Q2,L18.Q1,18.Q3,18.Q2,18.Q1,L18.Q4,18.Q4,L19.Q1,19.Q1,L19.Q2,19.Q2,19.Q3,L19.Q3,L19.Q4,19.Q4,L20.Q1,20.Q1,20.Q2,20.Q3,20.Q4,21.Q1 | 5 | 26 | 30 | 0 | %
DC_E_ERBS_EVENTS_EUTRANCELLFDD_V | pmPrbUlUtilDistrPartition14 | L16B,16B,17Q1,L17.Q4,17.Q4,L17A,L17B,17B,17A,17.Q3,17.Q2,17.Q1,L17.Q3,L17.Q2,L17.Q1,L18.Q3,L18.Q2,L18.Q1,18.Q3,18.Q2,18.Q1,L18.Q4,18.Q4,L19.Q1,19.Q1,L19.Q2,19.Q2,19.Q3,L19.Q3,L19.Q4,19.Q4,L20.Q1,20.Q1,20.Q2,20.Q3,20.Q4,21.Q1 | 6 | 31 | 35 | 0 | %
DC_E_ERBS_EVENTS_EUTRANCELLFDD_V | pmPrbUlUtilDistrPartition14 | L16B,16B,17Q1,L17.Q4,17.Q4,L17A,L17B,17B,17A,17.Q3,17.Q2,17.Q1,L17.Q3,L17.Q2,L17.Q1,L18.Q3,L18.Q2,L18.Q1,18.Q3,18.Q2,18.Q1,L18.Q4,18.Q4,L19.Q1,19.Q1,L19.Q2,19.Q2,19.Q3,L19.Q3,L19.Q4,19.Q4,L20.Q1,20.Q1,20.Q2,20.Q3,20.Q4,21.Q1 | 7 | 36 | 40 | 0 | %
DC_E_ERBS_EVENTS_EUTRANCELLFDD_V | pmPrbUlUtilDistrPartition14 | L16B,16B,17Q1,L17.Q4,17.Q4,L17A,L17B,17B,17A,17.Q3,17.Q2,17.Q1,L17.Q3,L17.Q2,L17.Q1,L18.Q3,L18.Q2,L18.Q1,18.Q3,18.Q2,18.Q1,L18.Q4,18.Q4,L19.Q1,19.Q1,L19.Q2,19.Q2,19.Q3,L19.Q3,L19.Q4,19.Q4,L20.Q1,20.Q1,20.Q2,20.Q3,20.Q4,21.Q1 | 8 | 41 | 45 | 0 | %
DC_E_ERBS_EVENTS_EUTRANCELLFDD_V | pmPrbUlUtilDistrPartition14 | L16B,16B,17Q1,L17.Q4,17.Q4,L17A,L17B,17B,17A,17.Q3,17.Q2,17.Q1,L17.Q3,L17.Q2,L17.Q1,L18.Q3,L18.Q2,L18.Q1,18.Q3,18.Q2,18.Q1,L18.Q4,18.Q4,L19.Q1,19.Q1,L19.Q2,19.Q2,19.Q3,L19.Q3,L19.Q4,19.Q4,L20.Q1,20.Q1,20.Q2,20.Q3,20.Q4,21.Q1 | 9 | 46 | 50 | 0 | %
DC_E_ERBS_EVENTS_EUTRANCELLFDD_V | pmCceUtilDistrPartition2 | L16B,16B,17Q1,L17.Q4,17.Q4,L17A,L17B,17B,17A,17.Q3,17.Q2,17.Q1,L17.Q3,L17.Q2,L17.Q1,L18.Q3,L18.Q2,L18.Q1,18.Q3,18.Q2,18.Q1,L18.Q4,18.Q4,L19.Q1,19.Q1,L19.Q2,19.Q2,19.Q3,L19.Q3,L19.Q4,19.Q4,L20.Q1,20.Q1,20.Q2,20.Q3,20.Q4,21.Q1 | 0 | 0 | 5 | 0 | %
DC_E_ERBS_EVENTS_EUTRANCELLFDD_V | pmCceUtilDistrPartition2 | L16B,16B,17Q1,L17.Q4,17.Q4,L17A,L17B,17B,17A,17.Q3,17.Q2,17.Q1,L17.Q3,L17.Q2,L17.Q1,L18.Q3,L18.Q2,L18.Q1,18.Q3,18.Q2,18.Q1,L18.Q4,18.Q4,L19.Q1,19.Q1,L19.Q2,19.Q2,19.Q3,L19.Q3,L19.Q4,19.Q4,L20.Q1,20.Q1,20.Q2,20.Q3,20.Q4,21.Q1 | 1 | 6 | 10 | 0 | %
DC_E_ERBS_EVENTS_EUTRANCELLFDD_V | pmCceUtilDistrPartition2 | L16B,16B,17Q1,L17.Q4,17.Q4,L17A,L17B,17B,17A,17.Q3,17.Q2,17.Q1,L17.Q3,L17.Q2,L17.Q1,L18.Q3,L18.Q2,L18.Q1,18.Q3,18.Q2,18.Q1,L18.Q4,18.Q4,L19.Q1,19.Q1,L19.Q2,19.Q2,19.Q3,L19.Q3,L19.Q4,19.Q4,L20.Q1,20.Q1,20.Q2,20.Q3,20.Q4,21.Q1 | 10 | 51 | 55 | 0 | %
DC_E_ERBS_EVENTS_EUTRANCELLFDD_V | pmCceUtilDistrPartition2 | L16B,16B,17Q1,L17.Q4,17.Q4,L17A,L17B,17B,17A,17.Q3,17.Q2,17.Q1,L17.Q3,L17.Q2,L17.Q1,L18.Q3,L18.Q2,L18.Q1,18.Q3,18.Q2,18.Q1,L18.Q4,18.Q4,L19.Q1,19.Q1,L19.Q2,19.Q2,19.Q3,L19.Q3,L19.Q4,19.Q4,L20.Q1,20.Q1,20.Q2,20.Q3,20.Q4,21.Q1 | 11 | 56 | 60 | 0 | %
DC_E_ERBS_EVENTS_EUTRANCELLFDD_V | pmCceUtilDistrPartition2 | L16B,16B,17Q1,L17.Q4,17.Q4,L17A,L17B,17B,17A,17.Q3,17.Q2,17.Q1,L17.Q3,L17.Q2,L17.Q1,L18.Q3,L18.Q2,L18.Q1,18.Q3,18.Q2,18.Q1,L18.Q4,18.Q4,L19.Q1,19.Q1,L19.Q2,19.Q2,19.Q3,L19.Q3,L19.Q4,19.Q4,L20.Q1,20.Q1,20.Q2,20.Q3,20.Q4,21.Q1 | 12 | 61 | 65 | 0 | %
DC_E_ERBS_EVENTS_EUTRANCELLFDD_V | pmCceUtilDistrPartition2 | L16B,16B,17Q1,L17.Q4,17.Q4,L17A,L17B,17B,17A,17.Q3,17.Q2,17.Q1,L17.Q3,L17.Q2,L17.Q1,L18.Q3,L18.Q2,L18.Q1,18.Q3,18.Q2,18.Q1,L18.Q4,18.Q4,L19.Q1,19.Q1,L19.Q2,19.Q2,19.Q3,L19.Q3,L19.Q4,19.Q4,L20.Q1,20.Q1,20.Q2,20.Q3,20.Q4,21.Q1 | 13 | 66 | 70 | 0 | %
DC_E_ERBS_EVENTS_EUTRANCELLFDD_V | pmCceUtilDistrPartition2 | L16B,16B,17Q1,L17.Q4,17.Q4,L17A,L17B,17B,17A,17.Q3,17.Q2,17.Q1,L17.Q3,L17.Q2,L17.Q1,L18.Q3,L18.Q2,L18.Q1,18.Q3,18.Q2,18.Q1,L18.Q4,18.Q4,L19.Q1,19.Q1,L19.Q2,19.Q2,19.Q3,L19.Q3,L19.Q4,19.Q4,L20.Q1,20.Q1,20.Q2,20.Q3,20.Q4,21.Q1 | 14 | 71 | 75 | 0 | %
DC_E_ERBS_EVENTS_EUTRANCELLFDD_V | pmCceUtilDistrPartition2 | L16B,16B,17Q1,L17.Q4,17.Q4,L17A,L17B,17B,17A,17.Q3,17.Q2,17.Q1,L17.Q3,L17.Q2,L17.Q1,L18.Q3,L18.Q2,L18.Q1,18.Q3,18.Q2,18.Q1,L18.Q4,18.Q4,L19.Q1,19.Q1,L19.Q2,19.Q2,19.Q3,L19.Q3,L19.Q4,19.Q4,L20.Q1,20.Q1,20.Q2,20.Q3,20.Q4,21.Q1 | 15 | 76 | 80 | 0 | %
DC_E_ERBS_EVENTS_EUTRANCELLFDD_V | pmCceUtilDistrPartition2 | L16B,16B,17Q1,L17.Q4,17.Q4,L17A,L17B,17B,17A,17.Q3,17.Q2,17.Q1,L17.Q3,L17.Q2,L17.Q1,L18.Q3,L18.Q2,L18.Q1,18.Q3,18.Q2,18.Q1,L18.Q4,18.Q4,L19.Q1,19.Q1,L19.Q2,19.Q2,19.Q3,L19.Q3,L19.Q4,19.Q4,L20.Q1,20.Q1,20.Q2,20.Q3,20.Q4,21.Q1 | 16 | 81 | 85 | 0 | %
DC_E_ERBS_EVENTS_EUTRANCELLFDD_V | pmCceUtilDistrPartition2 | L16B,16B,17Q1,L17.Q4,17.Q4,L17A,L17B,17B,17A,17.Q3,17.Q2,17.Q1,L17.Q3,L17.Q2,L17.Q1,L18.Q3,L18.Q2,L18.Q1,18.Q3,18.Q2,18.Q1,L18.Q4,18.Q4,L19.Q1,19.Q1,L19.Q2,19.Q2,19.Q3,L19.Q3,L19.Q4,19.Q4,L20.Q1,20.Q1,20.Q2,20.Q3,20.Q4,21.Q1 | 17 | 86 | 90 | 0 | %
DC_E_ERBS_EVENTS_EUTRANCELLFDD_V | pmCceUtilDistrPartition2 | L16B,16B,17Q1,L17.Q4,17.Q4,L17A,L17B,17B,17A,17.Q3,17.Q2,17.Q1,L17.Q3,L17.Q2,L17.Q1,L18.Q3,L18.Q2,L18.Q1,18.Q3,18.Q2,18.Q1,L18.Q4,18.Q4,L19.Q1,19.Q1,L19.Q2,19.Q2,19.Q3,L19.Q3,L19.Q4,19.Q4,L20.Q1,20.Q1,20.Q2,20.Q3,20.Q4,21.Q1 | 18 | 91 | 95 | 0 | %
DC_E_ERBS_EVENTS_EUTRANCELLFDD_V | pmCceUtilDistrPartition2 | L16B,16B,17Q1,L17.Q4,17.Q4,L17A,L17B,17B,17A,17.Q3,17.Q2,17.Q1,L17.Q3,L17.Q2,L17.Q1,L18.Q3,L18.Q2,L18.Q1,18.Q3,18.Q2,18.Q1,L18.Q4,18.Q4,L19.Q1,19.Q1,L19.Q2,19.Q2,19.Q3,L19.Q3,L19.Q4,19.Q4,L20.Q1,20.Q1,20.Q2,20.Q3,20.Q4,21.Q1 | 19 | 96 | 100 | 0 | %
DC_E_ERBS_EVENTS_EUTRANCELLFDD_V | pmCceUtilDistrPartition2 | L16B,16B,17Q1,L17.Q4,17.Q4,L17A,L17B,17B,17A,17.Q3,17.Q2,17.Q1,L17.Q3,L17.Q2,L17.Q1,L18.Q3,L18.Q2,L18.Q1,18.Q3,18.Q2,18.Q1,L18.Q4,18.Q4,L19.Q1,19.Q1,L19.Q2,19.Q2,19.Q3,L19.Q3,L19.Q4,19.Q4,L20.Q1,20.Q1,20.Q2,20.Q3,20.Q4,21.Q1 | 2 | 11 | 15 | 0 | %
DC_E_ERBS_EVENTS_EUTRANCELLFDD_V | pmCceUtilDistrPartition2 | L16B,16B,17Q1,L17.Q4,17.Q4,L17A,L17B,17B,17A,17.Q3,17.Q2,17.Q1,L17.Q3,L17.Q2,L17.Q1,L18.Q3,L18.Q2,L18.Q1,18.Q3,18.Q2,18.Q1,L18.Q4,18.Q4,L19.Q1,19.Q1,L19.Q2,19.Q2,19.Q3,L19.Q3,L19.Q4,19.Q4,L20.Q1,20.Q1,20.Q2,20.Q3,20.Q4,21.Q1 | 3 | 16 | 20 | 0 | %
DC_E_ERBS_EVENTS_EUTRANCELLFDD_V | pmCceUtilDistrPartition2 | L16B,16B,17Q1,L17.Q4,17.Q4,L17A,L17B,17B,17A,17.Q3,17.Q2,17.Q1,L17.Q3,L17.Q2,L17.Q1,L18.Q3,L18.Q2,L18.Q1,18.Q3,18.Q2,18.Q1,L18.Q4,18.Q4,L19.Q1,19.Q1,L19.Q2,19.Q2,19.Q3,L19.Q3,L19.Q4,19.Q4,L20.Q1,20.Q1,20.Q2,20.Q3,20.Q4,21.Q1 | 4 | 21 | 25 | 0 | %
DC_E_ERBS_EVENTS_EUTRANCELLFDD_V | pmCceUtilDistrPartition2 | L16B,16B,17Q1,L17.Q4,17.Q4,L17A,L17B,17B,17A,17.Q3,17.Q2,17.Q1,L17.Q3,L17.Q2,L17.Q1,L18.Q3,L18.Q2,L18.Q1,18.Q3,18.Q2,18.Q1,L18.Q4,18.Q4,L19.Q1,19.Q1,L19.Q2,19.Q2,19.Q3,L19.Q3,L19.Q4,19.Q4,L20.Q1,20.Q1,20.Q2,20.Q3,20.Q4,21.Q1 | 5 | 26 | 30 | 0 | %
DC_E_ERBS_EVENTS_EUTRANCELLFDD_V | pmCceUtilDistrPartition2 | L16B,16B,17Q1,L17.Q4,17.Q4,L17A,L17B,17B,17A,17.Q3,17.Q2,17.Q1,L17.Q3,L17.Q2,L17.Q1,L18.Q3,L18.Q2,L18.Q1,18.Q3,18.Q2,18.Q1,L18.Q4,18.Q4,L19.Q1,19.Q1,L19.Q2,19.Q2,19.Q3,L19.Q3,L19.Q4,19.Q4,L20.Q1,20.Q1,20.Q2,20.Q3,20.Q4,21.Q1 | 6 | 31 | 35 | 0 | %
DC_E_ERBS_EVENTS_EUTRANCELLFDD_V | pmCceUtilDistrPartition2 | L16B,16B,17Q1,L17.Q4,17.Q4,L17A,L17B,17B,17A,17.Q3,17.Q2,17.Q1,L17.Q3,L17.Q2,L17.Q1,L18.Q3,L18.Q2,L18.Q1,18.Q3,18.Q2,18.Q1,L18.Q4,18.Q4,L19.Q1,19.Q1,L19.Q2,19.Q2,19.Q3,L19.Q3,L19.Q4,19.Q4,L20.Q1,20.Q1,20.Q2,20.Q3,20.Q4,21.Q1 | 7 | 36 | 40 | 0 | %
DC_E_ERBS_EVENTS_EUTRANCELLFDD_V | pmCceUtilDistrPartition2 | L16B,16B,17Q1,L17.Q4,17.Q4,L17A,L17B,17B,17A,17.Q3,17.Q2,17.Q1,L17.Q3,L17.Q2,L17.Q1,L18.Q3,L18.Q2,L18.Q1,18.Q3,18.Q2,18.Q1,L18.Q4,18.Q4,L19.Q1,19.Q1,L19.Q2,19.Q2,19.Q3,L19.Q3,L19.Q4,19.Q4,L20.Q1,20.Q1,20.Q2,20.Q3,20.Q4,21.Q1 | 8 | 41 | 45 | 0 | %
DC_E_ERBS_EVENTS_EUTRANCELLFDD_V | pmCceUtilDistrPartition2 | L16B,16B,17Q1,L17.Q4,17.Q4,L17A,L17B,17B,17A,17.Q3,17.Q2,17.Q1,L17.Q3,L17.Q2,L17.Q1,L18.Q3,L18.Q2,L18.Q1,18.Q3,18.Q2,18.Q1,L18.Q4,18.Q4,L19.Q1,19.Q1,L19.Q2,19.Q2,19.Q3,L19.Q3,L19.Q4,19.Q4,L20.Q1,20.Q1,20.Q2,20.Q3,20.Q4,21.Q1 | 9 | 46 | 50 | 0 | %
DC_E_ERBS_EVENTS_EUTRANCELLFDD_V | pmPrbDlUtilDistrPartition4 | L16B,16B,17Q1,L17.Q4,17.Q4,L17A,L17B,17B,17A,17.Q3,17.Q2,17.Q1,L17.Q3,L17.Q2,L17.Q1,L18.Q3,L18.Q2,L18.Q1,18.Q3,18.Q2,18.Q1,L18.Q4,18.Q4,L19.Q1,19.Q1,L19.Q2,19.Q2,19.Q3,L19.Q3,L19.Q4,19.Q4,L20.Q1,20.Q1,20.Q2,20.Q3,20.Q4,21.Q1 | 0 | 0 | 5 | 0 | %
DC_E_ERBS_EVENTS_EUTRANCELLFDD_V | pmPrbDlUtilDistrPartition4 | L16B,16B,17Q1,L17.Q4,17.Q4,L17A,L17B,17B,17A,17.Q3,17.Q2,17.Q1,L17.Q3,L17.Q2,L17.Q1,L18.Q3,L18.Q2,L18.Q1,18.Q3,18.Q2,18.Q1,L18.Q4,18.Q4,L19.Q1,19.Q1,L19.Q2,19.Q2,19.Q3,L19.Q3,L19.Q4,19.Q4,L20.Q1,20.Q1,20.Q2,20.Q3,20.Q4,21.Q1 | 1 | 6 | 10 | 0 | %
DC_E_ERBS_EVENTS_EUTRANCELLFDD_V | pmPrbDlUtilDistrPartition4 | L16B,16B,17Q1,L17.Q4,17.Q4,L17A,L17B,17B,17A,17.Q3,17.Q2,17.Q1,L17.Q3,L17.Q2,L17.Q1,L18.Q3,L18.Q2,L18.Q1,18.Q3,18.Q2,18.Q1,L18.Q4,18.Q4,L19.Q1,19.Q1,L19.Q2,19.Q2,19.Q3,L19.Q3,L19.Q4,19.Q4,L20.Q1,20.Q1,20.Q2,20.Q3,20.Q4,21.Q1 | 10 | 51 | 55 | 0 | %
DC_E_ERBS_EVENTS_EUTRANCELLFDD_V | pmPrbDlUtilDistrPartition4 | L16B,16B,17Q1,L17.Q4,17.Q4,L17A,L17B,17B,17A,17.Q3,17.Q2,17.Q1,L17.Q3,L17.Q2,L17.Q1,L18.Q3,L18.Q2,L18.Q1,18.Q3,18.Q2,18.Q1,L18.Q4,18.Q4,L19.Q1,19.Q1,L19.Q2,19.Q2,19.Q3,L19.Q3,L19.Q4,19.Q4,L20.Q1,20.Q1,20.Q2,20.Q3,20.Q4,21.Q1 | 11 | 56 | 60 | 0 | %
DC_E_ERBS_EVENTS_EUTRANCELLFDD_V | pmPrbDlUtilDistrPartition4 | L16B,16B,17Q1,L17.Q4,17.Q4,L17A,L17B,17B,17A,17.Q3,17.Q2,17.Q1,L17.Q3,L17.Q2,L17.Q1,L18.Q3,L18.Q2,L18.Q1,18.Q3,18.Q2,18.Q1,L18.Q4,18.Q4,L19.Q1,19.Q1,L19.Q2,19.Q2,19.Q3,L19.Q3,L19.Q4,19.Q4,L20.Q1,20.Q1,20.Q2,20.Q3,20.Q4,21.Q1 | 12 | 61 | 65 | 0 | %
DC_E_ERBS_EVENTS_EUTRANCELLFDD_V | pmPrbDlUtilDistrPartition4 | L16B,16B,17Q1,L17.Q4,17.Q4,L17A,L17B,17B,17A,17.Q3,17.Q2,17.Q1,L17.Q3,L17.Q2,L17.Q1,L18.Q3,L18.Q2,L18.Q1,18.Q3,18.Q2,18.Q1,L18.Q4,18.Q4,L19.Q1,19.Q1,L19.Q2,19.Q2,19.Q3,L19.Q3,L19.Q4,19.Q4,L20.Q1,20.Q1,20.Q2,20.Q3,20.Q4,21.Q1 | 13 | 66 | 70 | 0 | %
DC_E_ERBS_EVENTS_EUTRANCELLFDD_V | pmPrbDlUtilDistrPartition4 | L16B,16B,17Q1,L17.Q4,17.Q4,L17A,L17B,17B,17A,17.Q3,17.Q2,17.Q1,L17.Q3,L17.Q2,L17.Q1,L18.Q3,L18.Q2,L18.Q1,18.Q3,18.Q2,18.Q1,L18.Q4,18.Q4,L19.Q1,19.Q1,L19.Q2,19.Q2,19.Q3,L19.Q3,L19.Q4,19.Q4,L20.Q1,20.Q1,20.Q2,20.Q3,20.Q4,21.Q1 | 14 | 71 | 75 | 0 | %
DC_E_ERBS_EVENTS_EUTRANCELLFDD_V | pmPrbDlUtilDistrPartition4 | L16B,16B,17Q1,L17.Q4,17.Q4,L17A,L17B,17B,17A,17.Q3,17.Q2,17.Q1,L17.Q3,L17.Q2,L17.Q1,L18.Q3,L18.Q2,L18.Q1,18.Q3,18.Q2,18.Q1,L18.Q4,18.Q4,L19.Q1,19.Q1,L19.Q2,19.Q2,19.Q3,L19.Q3,L19.Q4,19.Q4,L20.Q1,20.Q1,20.Q2,20.Q3,20.Q4,21.Q1 | 15 | 76 | 80 | 0 | %
DC_E_ERBS_EVENTS_EUTRANCELLFDD_V | pmPrbDlUtilDistrPartition4 | L16B,16B,17Q1,L17.Q4,17.Q4,L17A,L17B,17B,17A,17.Q3,17.Q2,17.Q1,L17.Q3,L17.Q2,L17.Q1,L18.Q3,L18.Q2,L18.Q1,18.Q3,18.Q2,18.Q1,L18.Q4,18.Q4,L19.Q1,19.Q1,L19.Q2,19.Q2,19.Q3,L19.Q3,L19.Q4,19.Q4,L20.Q1,20.Q1,20.Q2,20.Q3,20.Q4,21.Q1 | 16 | 81 | 85 | 0 | %
DC_E_ERBS_EVENTS_EUTRANCELLFDD_V | pmPrbDlUtilDistrPartition4 | L16B,16B,17Q1,L17.Q4,17.Q4,L17A,L17B,17B,17A,17.Q3,17.Q2,17.Q1,L17.Q3,L17.Q2,L17.Q1,L18.Q3,L18.Q2,L18.Q1,18.Q3,18.Q2,18.Q1,L18.Q4,18.Q4,L19.Q1,19.Q1,L19.Q2,19.Q2,19.Q3,L19.Q3,L19.Q4,19.Q4,L20.Q1,20.Q1,20.Q2,20.Q3,20.Q4,21.Q1 | 17 | 86 | 90 | 0 | %
DC_E_ERBS_EVENTS_EUTRANCELLFDD_V | pmPrbDlUtilDistrPartition4 | L16B,16B,17Q1,L17.Q4,17.Q4,L17A,L17B,17B,17A,17.Q3,17.Q2,17.Q1,L17.Q3,L17.Q2,L17.Q1,L18.Q3,L18.Q2,L18.Q1,18.Q3,18.Q2,18.Q1,L18.Q4,18.Q4,L19.Q1,19.Q1,L19.Q2,19.Q2,19.Q3,L19.Q3,L19.Q4,19.Q4,L20.Q1,20.Q1,20.Q2,20.Q3,20.Q4,21.Q1 | 18 | 91 | 95 | 0 | %
DC_E_ERBS_EVENTS_EUTRANCELLFDD_V | pmPrbDlUtilDistrPartition4 | L16B,16B,17Q1,L17.Q4,17.Q4,L17A,L17B,17B,17A,17.Q3,17.Q2,17.Q1,L17.Q3,L17.Q2,L17.Q1,L18.Q3,L18.Q2,L18.Q1,18.Q3,18.Q2,18.Q1,L18.Q4,18.Q4,L19.Q1,19.Q1,L19.Q2,19.Q2,19.Q3,L19.Q3,L19.Q4,19.Q4,L20.Q1,20.Q1,20.Q2,20.Q3,20.Q4,21.Q1 | 19 | 96 | 100 | 0 | %
DC_E_ERBS_EVENTS_EUTRANCELLFDD_V | pmPrbDlUtilDistrPartition4 | L16B,16B,17Q1,L17.Q4,17.Q4,L17A,L17B,17B,17A,17.Q3,17.Q2,17.Q1,L17.Q3,L17.Q2,L17.Q1,L18.Q3,L18.Q2,L18.Q1,18.Q3,18.Q2,18.Q1,L18.Q4,18.Q4,L19.Q1,19.Q1,L19.Q2,19.Q2,19.Q3,L19.Q3,L19.Q4,19.Q4,L20.Q1,20.Q1,20.Q2,20.Q3,20.Q4,21.Q1 | 2 | 11 | 15 | 0 | %
DC_E_ERBS_EVENTS_EUTRANCELLFDD_V | pmPrbDlUtilDistrPartition4 | L16B,16B,17Q1,L17.Q4,17.Q4,L17A,L17B,17B,17A,17.Q3,17.Q2,17.Q1,L17.Q3,L17.Q2,L17.Q1,L18.Q3,L18.Q2,L18.Q1,18.Q3,18.Q2,18.Q1,L18.Q4,18.Q4,L19.Q1,19.Q1,L19.Q2,19.Q2,19.Q3,L19.Q3,L19.Q4,19.Q4,L20.Q1,20.Q1,20.Q2,20.Q3,20.Q4,21.Q1 | 3 | 16 | 20 | 0 | %
DC_E_ERBS_EVENTS_EUTRANCELLFDD_V | pmPrbDlUtilDistrPartition4 | L16B,16B,17Q1,L17.Q4,17.Q4,L17A,L17B,17B,17A,17.Q3,17.Q2,17.Q1,L17.Q3,L17.Q2,L17.Q1,L18.Q3,L18.Q2,L18.Q1,18.Q3,18.Q2,18.Q1,L18.Q4,18.Q4,L19.Q1,19.Q1,L19.Q2,19.Q2,19.Q3,L19.Q3,L19.Q4,19.Q4,L20.Q1,20.Q1,20.Q2,20.Q3,20.Q4,21.Q1 | 4 | 21 | 25 | 0 | %
DC_E_ERBS_EVENTS_EUTRANCELLFDD_V | pmPrbDlUtilDistrPartition4 | L16B,16B,17Q1,L17.Q4,17.Q4,L17A,L17B,17B,17A,17.Q3,17.Q2,17.Q1,L17.Q3,L17.Q2,L17.Q1,L18.Q3,L18.Q2,L18.Q1,18.Q3,18.Q2,18.Q1,L18.Q4,18.Q4,L19.Q1,19.Q1,L19.Q2,19.Q2,19.Q3,L19.Q3,L19.Q4,19.Q4,L20.Q1,20.Q1,20.Q2,20.Q3,20.Q4,21.Q1 | 5 | 26 | 30 | 0 | %
DC_E_ERBS_EVENTS_EUTRANCELLFDD_V | pmPrbDlUtilDistrPartition4 | L16B,16B,17Q1,L17.Q4,17.Q4,L17A,L17B,17B,17A,17.Q3,17.Q2,17.Q1,L17.Q3,L17.Q2,L17.Q1,L18.Q3,L18.Q2,L18.Q1,18.Q3,18.Q2,18.Q1,L18.Q4,18.Q4,L19.Q1,19.Q1,L19.Q2,19.Q2,19.Q3,L19.Q3,L19.Q4,19.Q4,L20.Q1,20.Q1,20.Q2,20.Q3,20.Q4,21.Q1 | 6 | 31 | 35 | 0 | %
DC_E_ERBS_EVENTS_EUTRANCELLFDD_V | pmPrbDlUtilDistrPartition4 | L16B,16B,17Q1,L17.Q4,17.Q4,L17A,L17B,17B,17A,17.Q3,17.Q2,17.Q1,L17.Q3,L17.Q2,L17.Q1,L18.Q3,L18.Q2,L18.Q1,18.Q3,18.Q2,18.Q1,L18.Q4,18.Q4,L19.Q1,19.Q1,L19.Q2,19.Q2,19.Q3,L19.Q3,L19.Q4,19.Q4,L20.Q1,20.Q1,20.Q2,20.Q3,20.Q4,21.Q1 | 7 | 36 | 40 | 0 | %
DC_E_ERBS_EVENTS_EUTRANCELLFDD_V | pmPrbDlUtilDistrPartition4 | L16B,16B,17Q1,L17.Q4,17.Q4,L17A,L17B,17B,17A,17.Q3,17.Q2,17.Q1,L17.Q3,L17.Q2,L17.Q1,L18.Q3,L18.Q2,L18.Q1,18.Q3,18.Q2,18.Q1,L18.Q4,18.Q4,L19.Q1,19.Q1,L19.Q2,19.Q2,19.Q3,L19.Q3,L19.Q4,19.Q4,L20.Q1,20.Q1,20.Q2,20.Q3,20.Q4,21.Q1 | 8 | 41 | 45 | 0 | %
DC_E_ERBS_EVENTS_EUTRANCELLFDD_V | pmPrbDlUtilDistrPartition4 | L16B,16B,17Q1,L17.Q4,17.Q4,L17A,L17B,17B,17A,17.Q3,17.Q2,17.Q1,L17.Q3,L17.Q2,L17.Q1,L18.Q3,L18.Q2,L18.Q1,18.Q3,18.Q2,18.Q1,L18.Q4,18.Q4,L19.Q1,19.Q1,L19.Q2,19.Q2,19.Q3,L19.Q3,L19.Q4,19.Q4,L20.Q1,20.Q1,20.Q2,20.Q3,20.Q4,21.Q1 | 9 | 46 | 50 | 0 | %
DC_E_ERBS_EVENTS_EUTRANCELLFDD_V | pmPrbUlUtilDistrPartition9 | L16B,16B,17Q1,L17.Q4,17.Q4,L17A,L17B,17B,17A,17.Q3,17.Q2,17.Q1,L17.Q3,L17.Q2,L17.Q1,L18.Q3,L18.Q2,L18.Q1,18.Q3,18.Q2,18.Q1,L18.Q4,18.Q4,L19.Q1,19.Q1,L19.Q2,19.Q2,19.Q3,L19.Q3,L19.Q4,19.Q4,L20.Q1,20.Q1,20.Q2,20.Q3,20.Q4,21.Q1 | 0 | 0 | 5 | 0 | %
DC_E_ERBS_EVENTS_EUTRANCELLFDD_V | pmPrbUlUtilDistrPartition9 | L16B,16B,17Q1,L17.Q4,17.Q4,L17A,L17B,17B,17A,17.Q3,17.Q2,17.Q1,L17.Q3,L17.Q2,L17.Q1,L18.Q3,L18.Q2,L18.Q1,18.Q3,18.Q2,18.Q1,L18.Q4,18.Q4,L19.Q1,19.Q1,L19.Q2,19.Q2,19.Q3,L19.Q3,L19.Q4,19.Q4,L20.Q1,20.Q1,20.Q2,20.Q3,20.Q4,21.Q1 | 1 | 6 | 10 | 0 | %
DC_E_ERBS_EVENTS_EUTRANCELLFDD_V | pmPrbUlUtilDistrPartition9 | L16B,16B,17Q1,L17.Q4,17.Q4,L17A,L17B,17B,17A,17.Q3,17.Q2,17.Q1,L17.Q3,L17.Q2,L17.Q1,L18.Q3,L18.Q2,L18.Q1,18.Q3,18.Q2,18.Q1,L18.Q4,18.Q4,L19.Q1,19.Q1,L19.Q2,19.Q2,19.Q3,L19.Q3,L19.Q4,19.Q4,L20.Q1,20.Q1,20.Q2,20.Q3,20.Q4,21.Q1 | 10 | 51 | 55 | 0 | %
DC_E_ERBS_EVENTS_EUTRANCELLFDD_V | pmPrbUlUtilDistrPartition9 | L16B,16B,17Q1,L17.Q4,17.Q4,L17A,L17B,17B,17A,17.Q3,17.Q2,17.Q1,L17.Q3,L17.Q2,L17.Q1,L18.Q3,L18.Q2,L18.Q1,18.Q3,18.Q2,18.Q1,L18.Q4,18.Q4,L19.Q1,19.Q1,L19.Q2,19.Q2,19.Q3,L19.Q3,L19.Q4,19.Q4,L20.Q1,20.Q1,20.Q2,20.Q3,20.Q4,21.Q1 | 11 | 56 | 60 | 0 | %
DC_E_ERBS_EVENTS_EUTRANCELLFDD_V | pmPrbUlUtilDistrPartition9 | L16B,16B,17Q1,L17.Q4,17.Q4,L17A,L17B,17B,17A,17.Q3,17.Q2,17.Q1,L17.Q3,L17.Q2,L17.Q1,L18.Q3,L18.Q2,L18.Q1,18.Q3,18.Q2,18.Q1,L18.Q4,18.Q4,L19.Q1,19.Q1,L19.Q2,19.Q2,19.Q3,L19.Q3,L19.Q4,19.Q4,L20.Q1,20.Q1,20.Q2,20.Q3,20.Q4,21.Q1 | 12 | 61 | 65 | 0 | %
DC_E_ERBS_EVENTS_EUTRANCELLFDD_V | pmPrbUlUtilDistrPartition9 | L16B,16B,17Q1,L17.Q4,17.Q4,L17A,L17B,17B,17A,17.Q3,17.Q2,17.Q1,L17.Q3,L17.Q2,L17.Q1,L18.Q3,L18.Q2,L18.Q1,18.Q3,18.Q2,18.Q1,L18.Q4,18.Q4,L19.Q1,19.Q1,L19.Q2,19.Q2,19.Q3,L19.Q3,L19.Q4,19.Q4,L20.Q1,20.Q1,20.Q2,20.Q3,20.Q4,21.Q1 | 13 | 66 | 70 | 0 | %
DC_E_ERBS_EVENTS_EUTRANCELLFDD_V | pmPrbUlUtilDistrPartition9 | L16B,16B,17Q1,L17.Q4,17.Q4,L17A,L17B,17B,17A,17.Q3,17.Q2,17.Q1,L17.Q3,L17.Q2,L17.Q1,L18.Q3,L18.Q2,L18.Q1,18.Q3,18.Q2,18.Q1,L18.Q4,18.Q4,L19.Q1,19.Q1,L19.Q2,19.Q2,19.Q3,L19.Q3,L19.Q4,19.Q4,L20.Q1,20.Q1,20.Q2,20.Q3,20.Q4,21.Q1 | 14 | 71 | 75 | 0 | %
DC_E_ERBS_EVENTS_EUTRANCELLFDD_V | pmPrbUlUtilDistrPartition9 | L16B,16B,17Q1,L17.Q4,17.Q4,L17A,L17B,17B,17A,17.Q3,17.Q2,17.Q1,L17.Q3,L17.Q2,L17.Q1,L18.Q3,L18.Q2,L18.Q1,18.Q3,18.Q2,18.Q1,L18.Q4,18.Q4,L19.Q1,19.Q1,L19.Q2,19.Q2,19.Q3,L19.Q3,L19.Q4,19.Q4,L20.Q1,20.Q1,20.Q2,20.Q3,20.Q4,21.Q1 | 15 | 76 | 80 | 0 | %
DC_E_ERBS_EVENTS_EUTRANCELLFDD_V | pmPrbUlUtilDistrPartition9 | L16B,16B,17Q1,L17.Q4,17.Q4,L17A,L17B,17B,17A,17.Q3,17.Q2,17.Q1,L17.Q3,L17.Q2,L17.Q1,L18.Q3,L18.Q2,L18.Q1,18.Q3,18.Q2,18.Q1,L18.Q4,18.Q4,L19.Q1,19.Q1,L19.Q2,19.Q2,19.Q3,L19.Q3,L19.Q4,19.Q4,L20.Q1,20.Q1,20.Q2,20.Q3,20.Q4,21.Q1 | 16 | 81 | 85 | 0 | %
DC_E_ERBS_EVENTS_EUTRANCELLFDD_V | pmPrbUlUtilDistrPartition9 | L16B,16B,17Q1,L17.Q4,17.Q4,L17A,L17B,17B,17A,17.Q3,17.Q2,17.Q1,L17.Q3,L17.Q2,L17.Q1,L18.Q3,L18.Q2,L18.Q1,18.Q3,18.Q2,18.Q1,L18.Q4,18.Q4,L19.Q1,19.Q1,L19.Q2,19.Q2,19.Q3,L19.Q3,L19.Q4,19.Q4,L20.Q1,20.Q1,20.Q2,20.Q3,20.Q4,21.Q1 | 17 | 86 | 90 | 0 | %
DC_E_ERBS_EVENTS_EUTRANCELLFDD_V | pmPrbUlUtilDistrPartition9 | L16B,16B,17Q1,L17.Q4,17.Q4,L17A,L17B,17B,17A,17.Q3,17.Q2,17.Q1,L17.Q3,L17.Q2,L17.Q1,L18.Q3,L18.Q2,L18.Q1,18.Q3,18.Q2,18.Q1,L18.Q4,18.Q4,L19.Q1,19.Q1,L19.Q2,19.Q2,19.Q3,L19.Q3,L19.Q4,19.Q4,L20.Q1,20.Q1,20.Q2,20.Q3,20.Q4,21.Q1 | 18 | 91 | 95 | 0 | %
DC_E_ERBS_EVENTS_EUTRANCELLFDD_V | pmPrbUlUtilDistrPartition9 | L16B,16B,17Q1,L17.Q4,17.Q4,L17A,L17B,17B,17A,17.Q3,17.Q2,17.Q1,L17.Q3,L17.Q2,L17.Q1,L18.Q3,L18.Q2,L18.Q1,18.Q3,18.Q2,18.Q1,L18.Q4,18.Q4,L19.Q1,19.Q1,L19.Q2,19.Q2,19.Q3,L19.Q3,L19.Q4,19.Q4,L20.Q1,20.Q1,20.Q2,20.Q3,20.Q4,21.Q1 | 19 | 96 | 100 | 0 | %
DC_E_ERBS_EVENTS_EUTRANCELLFDD_V | pmPrbUlUtilDistrPartition9 | L16B,16B,17Q1,L17.Q4,17.Q4,L17A,L17B,17B,17A,17.Q3,17.Q2,17.Q1,L17.Q3,L17.Q2,L17.Q1,L18.Q3,L18.Q2,L18.Q1,18.Q3,18.Q2,18.Q1,L18.Q4,18.Q4,L19.Q1,19.Q1,L19.Q2,19.Q2,19.Q3,L19.Q3,L19.Q4,19.Q4,L20.Q1,20.Q1,20.Q2,20.Q3,20.Q4,21.Q1 | 2 | 11 | 15 | 0 | %
DC_E_ERBS_EVENTS_EUTRANCELLFDD_V | pmPrbUlUtilDistrPartition9 | L16B,16B,17Q1,L17.Q4,17.Q4,L17A,L17B,17B,17A,17.Q3,17.Q2,17.Q1,L17.Q3,L17.Q2,L17.Q1,L18.Q3,L18.Q2,L18.Q1,18.Q3,18.Q2,18.Q1,L18.Q4,18.Q4,L19.Q1,19.Q1,L19.Q2,19.Q2,19.Q3,L19.Q3,L19.Q4,19.Q4,L20.Q1,20.Q1,20.Q2,20.Q3,20.Q4,21.Q1 | 3 | 16 | 20 | 0 | %
DC_E_ERBS_EVENTS_EUTRANCELLFDD_V | pmPrbUlUtilDistrPartition9 | L16B,16B,17Q1,L17.Q4,17.Q4,L17A,L17B,17B,17A,17.Q3,17.Q2,17.Q1,L17.Q3,L17.Q2,L17.Q1,L18.Q3,L18.Q2,L18.Q1,18.Q3,18.Q2,18.Q1,L18.Q4,18.Q4,L19.Q1,19.Q1,L19.Q2,19.Q2,19.Q3,L19.Q3,L19.Q4,19.Q4,L20.Q1,20.Q1,20.Q2,20.Q3,20.Q4,21.Q1 | 4 | 21 | 25 | 0 | %
DC_E_ERBS_EVENTS_EUTRANCELLFDD_V | pmPrbUlUtilDistrPartition9 | L16B,16B,17Q1,L17.Q4,17.Q4,L17A,L17B,17B,17A,17.Q3,17.Q2,17.Q1,L17.Q3,L17.Q2,L17.Q1,L18.Q3,L18.Q2,L18.Q1,18.Q3,18.Q2,18.Q1,L18.Q4,18.Q4,L19.Q1,19.Q1,L19.Q2,19.Q2,19.Q3,L19.Q3,L19.Q4,19.Q4,L20.Q1,20.Q1,20.Q2,20.Q3,20.Q4,21.Q1 | 5 | 26 | 30 | 0 | %
DC_E_ERBS_EVENTS_EUTRANCELLFDD_V | pmPrbUlUtilDistrPartition9 | L16B,16B,17Q1,L17.Q4,17.Q4,L17A,L17B,17B,17A,17.Q3,17.Q2,17.Q1,L17.Q3,L17.Q2,L17.Q1,L18.Q3,L18.Q2,L18.Q1,18.Q3,18.Q2,18.Q1,L18.Q4,18.Q4,L19.Q1,19.Q1,L19.Q2,19.Q2,19.Q3,L19.Q3,L19.Q4,19.Q4,L20.Q1,20.Q1,20.Q2,20.Q3,20.Q4,21.Q1 | 6 | 31 | 35 | 0 | %
DC_E_ERBS_EVENTS_EUTRANCELLFDD_V | pmPrbUlUtilDistrPartition9 | L16B,16B,17Q1,L17.Q4,17.Q4,L17A,L17B,17B,17A,17.Q3,17.Q2,17.Q1,L17.Q3,L17.Q2,L17.Q1,L18.Q3,L18.Q2,L18.Q1,18.Q3,18.Q2,18.Q1,L18.Q4,18.Q4,L19.Q1,19.Q1,L19.Q2,19.Q2,19.Q3,L19.Q3,L19.Q4,19.Q4,L20.Q1,20.Q1,20.Q2,20.Q3,20.Q4,21.Q1 | 7 | 36 | 40 | 0 | %
DC_E_ERBS_EVENTS_EUTRANCELLFDD_V | pmPrbUlUtilDistrPartition9 | L16B,16B,17Q1,L17.Q4,17.Q4,L17A,L17B,17B,17A,17.Q3,17.Q2,17.Q1,L17.Q3,L17.Q2,L17.Q1,L18.Q3,L18.Q2,L18.Q1,18.Q3,18.Q2,18.Q1,L18.Q4,18.Q4,L19.Q1,19.Q1,L19.Q2,19.Q2,19.Q3,L19.Q3,L19.Q4,19.Q4,L20.Q1,20.Q1,20.Q2,20.Q3,20.Q4,21.Q1 | 8 | 41 | 45 | 0 | %
DC_E_ERBS_EVENTS_EUTRANCELLFDD_V | pmPrbUlUtilDistrPartition9 | L16B,16B,17Q1,L17.Q4,17.Q4,L17A,L17B,17B,17A,17.Q3,17.Q2,17.Q1,L17.Q3,L17.Q2,L17.Q1,L18.Q3,L18.Q2,L18.Q1,18.Q3,18.Q2,18.Q1,L18.Q4,18.Q4,L19.Q1,19.Q1,L19.Q2,19.Q2,19.Q3,L19.Q3,L19.Q4,19.Q4,L20.Q1,20.Q1,20.Q2,20.Q3,20.Q4,21.Q1 | 9 | 46 | 50 | 0 | %
DC_E_ERBS_DLBASEBANDCAPACITY_V | pmLicDlCapDistr | L10B,L11B,L11A,L10A,L12A,L13A,L13B,L12B,L14B,L14A,L15B,L16A,L16B,16A,16B,17Q1,L17.Q4,17.Q4,L17A,L17B,17B,17A,17.Q3,17.Q2,17.Q1,L17.Q3,L17.Q2,L17.Q1,L18.Q3,L18.Q2,L18.Q1,18.Q3,18.Q2,18.Q1,L18.Q4,18.Q4,L19.Q1,19.Q1,L19.Q2,19.Q2,19.Q3,L19.Q3,L19.Q4,19.Q4,L20.Q1,20.Q1,20.Q2,20.Q3,20.Q4,21.Q1 | 0 | 0 | 5 | 0 | %
DC_E_ERBS_DLBASEBANDCAPACITY_V | pmLicDlCapDistr | L10B,L11B,L11A,L10A,L12A,L13A,L13B,L12B,L14B,L14A,L15B,L16A,L16B,16A,16B,17Q1,L17.Q4,17.Q4,L17A,L17B,17B,17A,17.Q3,17.Q2,17.Q1,L17.Q3,L17.Q2,L17.Q1,L18.Q3,L18.Q2,L18.Q1,18.Q3,18.Q2,18.Q1,L18.Q4,18.Q4,L19.Q1,19.Q1,L19.Q2,19.Q2,19.Q3,L19.Q3,L19.Q4,19.Q4,L20.Q1,20.Q1,20.Q2,20.Q3,20.Q4,21.Q1 | 1 | 6 | 10 | 0 | %
DC_E_ERBS_DLBASEBANDCAPACITY_V | pmLicDlCapDistr | L10B,L11B,L11A,L10A,L12A,L13A,L13B,L12B,L14B,L14A,L15B,L16A,L16B,16A,16B,17Q1,L17.Q4,17.Q4,L17A,L17B,17B,17A,17.Q3,17.Q2,17.Q1,L17.Q3,L17.Q2,L17.Q1,L18.Q3,L18.Q2,L18.Q1,18.Q3,18.Q2,18.Q1,L18.Q4,18.Q4,L19.Q1,19.Q1,L19.Q2,19.Q2,19.Q3,L19.Q3,L19.Q4,19.Q4,L20.Q1,20.Q1,20.Q2,20.Q3,20.Q4,21.Q1 | 10 | 51 | 55 | 0 | %
DC_E_ERBS_DLBASEBANDCAPACITY_V | pmLicDlCapDistr | L10B,L11B,L11A,L10A,L12A,L13A,L13B,L12B,L14B,L14A,L15B,L16A,L16B,16A,16B,17Q1,L17.Q4,17.Q4,L17A,L17B,17B,17A,17.Q3,17.Q2,17.Q1,L17.Q3,L17.Q2,L17.Q1,L18.Q3,L18.Q2,L18.Q1,18.Q3,18.Q2,18.Q1,L18.Q4,18.Q4,L19.Q1,19.Q1,L19.Q2,19.Q2,19.Q3,L19.Q3,L19.Q4,19.Q4,L20.Q1,20.Q1,20.Q2,20.Q3,20.Q4,21.Q1 | 11 | 56 | 60 | 0 | %
DC_E_ERBS_DLBASEBANDCAPACITY_V | pmLicDlCapDistr | L10B,L11B,L11A,L10A,L12A,L13A,L13B,L12B,L14B,L14A,L15B,L16A,L16B,16A,16B,17Q1,L17.Q4,17.Q4,L17A,L17B,17B,17A,17.Q3,17.Q2,17.Q1,L17.Q3,L17.Q2,L17.Q1,L18.Q3,L18.Q2,L18.Q1,18.Q3,18.Q2,18.Q1,L18.Q4,18.Q4,L19.Q1,19.Q1,L19.Q2,19.Q2,19.Q3,L19.Q3,L19.Q4,19.Q4,L20.Q1,20.Q1,20.Q2,20.Q3,20.Q4,21.Q1 | 12 | 61 | 65 | 0 | %
DC_E_ERBS_DLBASEBANDCAPACITY_V | pmLicDlCapDistr | L10B,L11B,L11A,L10A,L12A,L13A,L13B,L12B,L14B,L14A,L15B,L16A,L16B,16A,16B,17Q1,L17.Q4,17.Q4,L17A,L17B,17B,17A,17.Q3,17.Q2,17.Q1,L17.Q3,L17.Q2,L17.Q1,L18.Q3,L18.Q2,L18.Q1,18.Q3,18.Q2,18.Q1,L18.Q4,18.Q4,L19.Q1,19.Q1,L19.Q2,19.Q2,19.Q3,L19.Q3,L19.Q4,19.Q4,L20.Q1,20.Q1,20.Q2,20.Q3,20.Q4,21.Q1 | 13 | 66 | 70 | 0 | %
DC_E_ERBS_DLBASEBANDCAPACITY_V | pmLicDlCapDistr | L10B,L11B,L11A,L10A,L12A,L13A,L13B,L12B,L14B,L14A,L15B,L16A,L16B,16A,16B,17Q1,L17.Q4,17.Q4,L17A,L17B,17B,17A,17.Q3,17.Q2,17.Q1,L17.Q3,L17.Q2,L17.Q1,L18.Q3,L18.Q2,L18.Q1,18.Q3,18.Q2,18.Q1,L18.Q4,18.Q4,L19.Q1,19.Q1,L19.Q2,19.Q2,19.Q3,L19.Q3,L19.Q4,19.Q4,L20.Q1,20.Q1,20.Q2,20.Q3,20.Q4,21.Q1 | 14 | 71 | 75 | 0 | %
DC_E_ERBS_DLBASEBANDCAPACITY_V | pmLicDlCapDistr | L10B,L11B,L11A,L10A,L12A,L13A,L13B,L12B,L14B,L14A,L15B,L16A,L16B,16A,16B,17Q1,L17.Q4,17.Q4,L17A,L17B,17B,17A,17.Q3,17.Q2,17.Q1,L17.Q3,L17.Q2,L17.Q1,L18.Q3,L18.Q2,L18.Q1,18.Q3,18.Q2,18.Q1,L18.Q4,18.Q4,L19.Q1,19.Q1,L19.Q2,19.Q2,19.Q3,L19.Q3,L19.Q4,19.Q4,L20.Q1,20.Q1,20.Q2,20.Q3,20.Q4,21.Q1 | 15 | 76 | 80 | 0 | %
DC_E_ERBS_DLBASEBANDCAPACITY_V | pmLicDlCapDistr | L10B,L11B,L11A,L10A,L12A,L13A,L13B,L12B,L14B,L14A,L15B,L16A,L16B,16A,16B,17Q1,L17.Q4,17.Q4,L17A,L17B,17B,17A,17.Q3,17.Q2,17.Q1,L17.Q3,L17.Q2,L17.Q1,L18.Q3,L18.Q2,L18.Q1,18.Q3,18.Q2,18.Q1,L18.Q4,18.Q4,L19.Q1,19.Q1,L19.Q2,19.Q2,19.Q3,L19.Q3,L19.Q4,19.Q4,L20.Q1,20.Q1,20.Q2,20.Q3,20.Q4,21.Q1 | 16 | 81 | 85 | 0 | %
DC_E_ERBS_DLBASEBANDCAPACITY_V | pmLicDlCapDistr | L10B,L11B,L11A,L10A,L12A,L13A,L13B,L12B,L14B,L14A,L15B,L16A,L16B,16A,16B,17Q1,L17.Q4,17.Q4,L17A,L17B,17B,17A,17.Q3,17.Q2,17.Q1,L17.Q3,L17.Q2,L17.Q1,L18.Q3,L18.Q2,L18.Q1,18.Q3,18.Q2,18.Q1,L18.Q4,18.Q4,L19.Q1,19.Q1,L19.Q2,19.Q2,19.Q3,L19.Q3,L19.Q4,19.Q4,L20.Q1,20.Q1,20.Q2,20.Q3,20.Q4,21.Q1 | 17 | 86 | 90 | 0 | %
DC_E_ERBS_DLBASEBANDCAPACITY_V | pmLicDlCapDistr | L10B,L11B,L11A,L10A,L12A,L13A,L13B,L12B,L14B,L14A,L15B,L16A,L16B,16A,16B,17Q1,L17.Q4,17.Q4,L17A,L17B,17B,17A,17.Q3,17.Q2,17.Q1,L17.Q3,L17.Q2,L17.Q1,L18.Q3,L18.Q2,L18.Q1,18.Q3,18.Q2,18.Q1,L18.Q4,18.Q4,L19.Q1,19.Q1,L19.Q2,19.Q2,19.Q3,L19.Q3,L19.Q4,19.Q4,L20.Q1,20.Q1,20.Q2,20.Q3,20.Q4,21.Q1 | 18 | 91 | 95 | 0 | %
DC_E_ERBS_DLBASEBANDCAPACITY_V | pmLicDlCapDistr | L10B,L11B,L11A,L10A,L12A,L13A,L13B,L12B,L14B,L14A,L15B,L16A,L16B,16A,16B,17Q1,L17.Q4,17.Q4,L17A,L17B,17B,17A,17.Q3,17.Q2,17.Q1,L17.Q3,L17.Q2,L17.Q1,L18.Q3,L18.Q2,L18.Q1,18.Q3,18.Q2,18.Q1,L18.Q4,18.Q4,L19.Q1,19.Q1,L19.Q2,19.Q2,19.Q3,L19.Q3,L19.Q4,19.Q4,L20.Q1,20.Q1,20.Q2,20.Q3,20.Q4,21.Q1 | 19 | 96 | 100 | 0 | %
DC_E_ERBS_DLBASEBANDCAPACITY_V | pmLicDlCapDistr | L10B,L11B,L11A,L10A,L12A,L13A,L13B,L12B,L14B,L14A,L15B,L16A,L16B,16A,16B,17Q1,L17.Q4,17.Q4,L17A,L17B,17B,17A,17.Q3,17.Q2,17.Q1,L17.Q3,L17.Q2,L17.Q1,L18.Q3,L18.Q2,L18.Q1,18.Q3,18.Q2,18.Q1,L18.Q4,18.Q4,L19.Q1,19.Q1,L19.Q2,19.Q2,19.Q3,L19.Q3,L19.Q4,19.Q4,L20.Q1,20.Q1,20.Q2,20.Q3,20.Q4,21.Q1 | 2 | 11 | 15 | 0 | %
DC_E_ERBS_DLBASEBANDCAPACITY_V | pmLicDlCapDistr | L10B,L11B,L11A,L10A,L12A,L13A,L13B,L12B,L14B,L14A,L15B,L16A,L16B,16A,16B,17Q1,L17.Q4,17.Q4,L17A,L17B,17B,17A,17.Q3,17.Q2,17.Q1,L17.Q3,L17.Q2,L17.Q1,L18.Q3,L18.Q2,L18.Q1,18.Q3,18.Q2,18.Q1,L18.Q4,18.Q4,L19.Q1,19.Q1,L19.Q2,19.Q2,19.Q3,L19.Q3,L19.Q4,19.Q4,L20.Q1,20.Q1,20.Q2,20.Q3,20.Q4,21.Q1 | 3 | 16 | 20 | 0 | %
DC_E_ERBS_DLBASEBANDCAPACITY_V | pmLicDlCapDistr | L10B,L11B,L11A,L10A,L12A,L13A,L13B,L12B,L14B,L14A,L15B,L16A,L16B,16A,16B,17Q1,L17.Q4,17.Q4,L17A,L17B,17B,17A,17.Q3,17.Q2,17.Q1,L17.Q3,L17.Q2,L17.Q1,L18.Q3,L18.Q2,L18.Q1,18.Q3,18.Q2,18.Q1,L18.Q4,18.Q4,L19.Q1,19.Q1,L19.Q2,19.Q2,19.Q3,L19.Q3,L19.Q4,19.Q4,L20.Q1,20.Q1,20.Q2,20.Q3,20.Q4,21.Q1 | 4 | 21 | 25 | 0 | %
DC_E_ERBS_DLBASEBANDCAPACITY_V | pmLicDlCapDistr | L10B,L11B,L11A,L10A,L12A,L13A,L13B,L12B,L14B,L14A,L15B,L16A,L16B,16A,16B,17Q1,L17.Q4,17.Q4,L17A,L17B,17B,17A,17.Q3,17.Q2,17.Q1,L17.Q3,L17.Q2,L17.Q1,L18.Q3,L18.Q2,L18.Q1,18.Q3,18.Q2,18.Q1,L18.Q4,18.Q4,L19.Q1,19.Q1,L19.Q2,19.Q2,19.Q3,L19.Q3,L19.Q4,19.Q4,L20.Q1,20.Q1,20.Q2,20.Q3,20.Q4,21.Q1 | 5 | 26 | 30 | 0 | %
DC_E_ERBS_DLBASEBANDCAPACITY_V | pmLicDlCapDistr | L10B,L11B,L11A,L10A,L12A,L13A,L13B,L12B,L14B,L14A,L15B,L16A,L16B,16A,16B,17Q1,L17.Q4,17.Q4,L17A,L17B,17B,17A,17.Q3,17.Q2,17.Q1,L17.Q3,L17.Q2,L17.Q1,L18.Q3,L18.Q2,L18.Q1,18.Q3,18.Q2,18.Q1,L18.Q4,18.Q4,L19.Q1,19.Q1,L19.Q2,19.Q2,19.Q3,L19.Q3,L19.Q4,19.Q4,L20.Q1,20.Q1,20.Q2,20.Q3,20.Q4,21.Q1 | 6 | 31 | 35 | 0 | %
DC_E_ERBS_DLBASEBANDCAPACITY_V | pmLicDlCapDistr | L10B,L11B,L11A,L10A,L12A,L13A,L13B,L12B,L14B,L14A,L15B,L16A,L16B,16A,16B,17Q1,L17.Q4,17.Q4,L17A,L17B,17B,17A,17.Q3,17.Q2,17.Q1,L17.Q3,L17.Q2,L17.Q1,L18.Q3,L18.Q2,L18.Q1,18.Q3,18.Q2,18.Q1,L18.Q4,18.Q4,L19.Q1,19.Q1,L19.Q2,19.Q2,19.Q3,L19.Q3,L19.Q4,19.Q4,L20.Q1,20.Q1,20.Q2,20.Q3,20.Q4,21.Q1 | 7 | 36 | 40 | 0 | %
DC_E_ERBS_DLBASEBANDCAPACITY_V | pmLicDlCapDistr | L10B,L11B,L11A,L10A,L12A,L13A,L13B,L12B,L14B,L14A,L15B,L16A,L16B,16A,16B,17Q1,L17.Q4,17.Q4,L17A,L17B,17B,17A,17.Q3,17.Q2,17.Q1,L17.Q3,L17.Q2,L17.Q1,L18.Q3,L18.Q2,L18.Q1,18.Q3,18.Q2,18.Q1,L18.Q4,18.Q4,L19.Q1,19.Q1,L19.Q2,19.Q2,19.Q3,L19.Q3,L19.Q4,19.Q4,L20.Q1,20.Q1,20.Q2,20.Q3,20.Q4,21.Q1 | 8 | 41 | 45 | 0 | %
DC_E_ERBS_DLBASEBANDCAPACITY_V | pmLicDlCapDistr | L10B,L11B,L11A,L10A,L12A,L13A,L13B,L12B,L14B,L14A,L15B,L16A,L16B,16A,16B,17Q1,L17.Q4,17.Q4,L17A,L17B,17B,17A,17.Q3,17.Q2,17.Q1,L17.Q3,L17.Q2,L17.Q1,L18.Q3,L18.Q2,L18.Q1,18.Q3,18.Q2,18.Q1,L18.Q4,18.Q4,L19.Q1,19.Q1,L19.Q2,19.Q2,19.Q3,L19.Q3,L19.Q4,19.Q4,L20.Q1,20.Q1,20.Q2,20.Q3,20.Q4,21.Q1 | 9 | 46 | 50 | 0 | %
DC_E_ERBS_DLPRBCAPACITY_V | pmLicDlPrbCapDistr | L11B,L12A,L13B,L12B,L13A,L14B,L14A,L15B,L16B,L16A,16A,16B,17Q1,L17.Q4,17.Q4,L17A,L17B,17B,17A,17.Q3,17.Q2,17.Q1,L17.Q3,L17.Q2,L17.Q1,L18.Q3,L18.Q2,L18.Q1,18.Q3,18.Q2,18.Q1,L18.Q4,18.Q4,L19.Q1,19.Q1,L19.Q2,19.Q2,19.Q3,L19.Q3,L19.Q4,19.Q4,L20.Q1,20.Q1,20.Q2,20.Q3,20.Q4,21.Q1 | 0 | 0 | 5 | 0 | %
DC_E_ERBS_DLPRBCAPACITY_V | pmLicDlPrbCapDistr | L11B,L12A,L13B,L12B,L13A,L14B,L14A,L15B,L16B,L16A,16A,16B,17Q1,L17.Q4,17.Q4,L17A,L17B,17B,17A,17.Q3,17.Q2,17.Q1,L17.Q3,L17.Q2,L17.Q1,L18.Q3,L18.Q2,L18.Q1,18.Q3,18.Q2,18.Q1,L18.Q4,18.Q4,L19.Q1,19.Q1,L19.Q2,19.Q2,19.Q3,L19.Q3,L19.Q4,19.Q4,L20.Q1,20.Q1,20.Q2,20.Q3,20.Q4,21.Q1 | 1 | 6 | 10 | 0 | %
DC_E_ERBS_DLPRBCAPACITY_V | pmLicDlPrbCapDistr | L11B,L12A,L13B,L12B,L13A,L14B,L14A,L15B,L16B,L16A,16A,16B,17Q1,L17.Q4,17.Q4,L17A,L17B,17B,17A,17.Q3,17.Q2,17.Q1,L17.Q3,L17.Q2,L17.Q1,L18.Q3,L18.Q2,L18.Q1,18.Q3,18.Q2,18.Q1,L18.Q4,18.Q4,L19.Q1,19.Q1,L19.Q2,19.Q2,19.Q3,L19.Q3,L19.Q4,19.Q4,L20.Q1,20.Q1,20.Q2,20.Q3,20.Q4,21.Q1 | 10 | 51 | 55 | 0 | %
DC_E_ERBS_DLPRBCAPACITY_V | pmLicDlPrbCapDistr | L11B,L12A,L13B,L12B,L13A,L14B,L14A,L15B,L16B,L16A,16A,16B,17Q1,L17.Q4,17.Q4,L17A,L17B,17B,17A,17.Q3,17.Q2,17.Q1,L17.Q3,L17.Q2,L17.Q1,L18.Q3,L18.Q2,L18.Q1,18.Q3,18.Q2,18.Q1,L18.Q4,18.Q4,L19.Q1,19.Q1,L19.Q2,19.Q2,19.Q3,L19.Q3,L19.Q4,19.Q4,L20.Q1,20.Q1,20.Q2,20.Q3,20.Q4,21.Q1 | 11 | 56 | 60 | 0 | %
DC_E_ERBS_DLPRBCAPACITY_V | pmLicDlPrbCapDistr | L11B,L12A,L13B,L12B,L13A,L14B,L14A,L15B,L16B,L16A,16A,16B,17Q1,L17.Q4,17.Q4,L17A,L17B,17B,17A,17.Q3,17.Q2,17.Q1,L17.Q3,L17.Q2,L17.Q1,L18.Q3,L18.Q2,L18.Q1,18.Q3,18.Q2,18.Q1,L18.Q4,18.Q4,L19.Q1,19.Q1,L19.Q2,19.Q2,19.Q3,L19.Q3,L19.Q4,19.Q4,L20.Q1,20.Q1,20.Q2,20.Q3,20.Q4,21.Q1 | 12 | 61 | 65 | 0 | %
DC_E_ERBS_DLPRBCAPACITY_V | pmLicDlPrbCapDistr | L11B,L12A,L13B,L12B,L13A,L14B,L14A,L15B,L16B,L16A,16A,16B,17Q1,L17.Q4,17.Q4,L17A,L17B,17B,17A,17.Q3,17.Q2,17.Q1,L17.Q3,L17.Q2,L17.Q1,L18.Q3,L18.Q2,L18.Q1,18.Q3,18.Q2,18.Q1,L18.Q4,18.Q4,L19.Q1,19.Q1,L19.Q2,19.Q2,19.Q3,L19.Q3,L19.Q4,19.Q4,L20.Q1,20.Q1,20.Q2,20.Q3,20.Q4,21.Q1 | 13 | 66 | 70 | 0 | %
DC_E_ERBS_DLPRBCAPACITY_V | pmLicDlPrbCapDistr | L11B,L12A,L13B,L12B,L13A,L14B,L14A,L15B,L16B,L16A,16A,16B,17Q1,L17.Q4,17.Q4,L17A,L17B,17B,17A,17.Q3,17.Q2,17.Q1,L17.Q3,L17.Q2,L17.Q1,L18.Q3,L18.Q2,L18.Q1,18.Q3,18.Q2,18.Q1,L18.Q4,18.Q4,L19.Q1,19.Q1,L19.Q2,19.Q2,19.Q3,L19.Q3,L19.Q4,19.Q4,L20.Q1,20.Q1,20.Q2,20.Q3,20.Q4,21.Q1 | 14 | 71 | 75 | 0 | %
DC_E_ERBS_DLPRBCAPACITY_V | pmLicDlPrbCapDistr | L11B,L12A,L13B,L12B,L13A,L14B,L14A,L15B,L16B,L16A,16A,16B,17Q1,L17.Q4,17.Q4,L17A,L17B,17B,17A,17.Q3,17.Q2,17.Q1,L17.Q3,L17.Q2,L17.Q1,L18.Q3,L18.Q2,L18.Q1,18.Q3,18.Q2,18.Q1,L18.Q4,18.Q4,L19.Q1,19.Q1,L19.Q2,19.Q2,19.Q3,L19.Q3,L19.Q4,19.Q4,L20.Q1,20.Q1,20.Q2,20.Q3,20.Q4,21.Q1 | 15 | 76 | 80 | 0 | %
DC_E_ERBS_DLPRBCAPACITY_V | pmLicDlPrbCapDistr | L11B,L12A,L13B,L12B,L13A,L14B,L14A,L15B,L16B,L16A,16A,16B,17Q1,L17.Q4,17.Q4,L17A,L17B,17B,17A,17.Q3,17.Q2,17.Q1,L17.Q3,L17.Q2,L17.Q1,L18.Q3,L18.Q2,L18.Q1,18.Q3,18.Q2,18.Q1,L18.Q4,18.Q4,L19.Q1,19.Q1,L19.Q2,19.Q2,19.Q3,L19.Q3,L19.Q4,19.Q4,L20.Q1,20.Q1,20.Q2,20.Q3,20.Q4,21.Q1 | 16 | 81 | 85 | 0 | %
DC_E_ERBS_DLPRBCAPACITY_V | pmLicDlPrbCapDistr | L11B,L12A,L13B,L12B,L13A,L14B,L14A,L15B,L16B,L16A,16A,16B,17Q1,L17.Q4,17.Q4,L17A,L17B,17B,17A,17.Q3,17.Q2,17.Q1,L17.Q3,L17.Q2,L17.Q1,L18.Q3,L18.Q2,L18.Q1,18.Q3,18.Q2,18.Q1,L18.Q4,18.Q4,L19.Q1,19.Q1,L19.Q2,19.Q2,19.Q3,L19.Q3,L19.Q4,19.Q4,L20.Q1,20.Q1,20.Q2,20.Q3,20.Q4,21.Q1 | 17 | 86 | 90 | 0 | %
DC_E_ERBS_DLPRBCAPACITY_V | pmLicDlPrbCapDistr | L11B,L12A,L13B,L12B,L13A,L14B,L14A,L15B,L16B,L16A,16A,16B,17Q1,L17.Q4,17.Q4,L17A,L17B,17B,17A,17.Q3,17.Q2,17.Q1,L17.Q3,L17.Q2,L17.Q1,L18.Q3,L18.Q2,L18.Q1,18.Q3,18.Q2,18.Q1,L18.Q4,18.Q4,L19.Q1,19.Q1,L19.Q2,19.Q2,19.Q3,L19.Q3,L19.Q4,19.Q4,L20.Q1,20.Q1,20.Q2,20.Q3,20.Q4,21.Q1 | 18 | 91 | 95 | 0 | %
DC_E_ERBS_DLPRBCAPACITY_V | pmLicDlPrbCapDistr | L11B,L12A,L13B,L12B,L13A,L14B,L14A,L15B,L16B,L16A,16A,16B,17Q1,L17.Q4,17.Q4,L17A,L17B,17B,17A,17.Q3,17.Q2,17.Q1,L17.Q3,L17.Q2,L17.Q1,L18.Q3,L18.Q2,L18.Q1,18.Q3,18.Q2,18.Q1,L18.Q4,18.Q4,L19.Q1,19.Q1,L19.Q2,19.Q2,19.Q3,L19.Q3,L19.Q4,19.Q4,L20.Q1,20.Q1,20.Q2,20.Q3,20.Q4,21.Q1 | 19 | 96 | 100 | 0 | %
DC_E_ERBS_DLPRBCAPACITY_V | pmLicDlPrbCapDistr | L11B,L12A,L13B,L12B,L13A,L14B,L14A,L15B,L16B,L16A,16A,16B,17Q1,L17.Q4,17.Q4,L17A,L17B,17B,17A,17.Q3,17.Q2,17.Q1,L17.Q3,L17.Q2,L17.Q1,L18.Q3,L18.Q2,L18.Q1,18.Q3,18.Q2,18.Q1,L18.Q4,18.Q4,L19.Q1,19.Q1,L19.Q2,19.Q2,19.Q3,L19.Q3,L19.Q4,19.Q4,L20.Q1,20.Q1,20.Q2,20.Q3,20.Q4,21.Q1 | 2 | 11 | 15 | 0 | %
DC_E_ERBS_DLPRBCAPACITY_V | pmLicDlPrbCapDistr | L11B,L12A,L13B,L12B,L13A,L14B,L14A,L15B,L16B,L16A,16A,16B,17Q1,L17.Q4,17.Q4,L17A,L17B,17B,17A,17.Q3,17.Q2,17.Q1,L17.Q3,L17.Q2,L17.Q1,L18.Q3,L18.Q2,L18.Q1,18.Q3,18.Q2,18.Q1,L18.Q4,18.Q4,L19.Q1,19.Q1,L19.Q2,19.Q2,19.Q3,L19.Q3,L19.Q4,19.Q4,L20.Q1,20.Q1,20.Q2,20.Q3,20.Q4,21.Q1 | 3 | 16 | 20 | 0 | %
DC_E_ERBS_DLPRBCAPACITY_V | pmLicDlPrbCapDistr | L11B,L12A,L13B,L12B,L13A,L14B,L14A,L15B,L16B,L16A,16A,16B,17Q1,L17.Q4,17.Q4,L17A,L17B,17B,17A,17.Q3,17.Q2,17.Q1,L17.Q3,L17.Q2,L17.Q1,L18.Q3,L18.Q2,L18.Q1,18.Q3,18.Q2,18.Q1,L18.Q4,18.Q4,L19.Q1,19.Q1,L19.Q2,19.Q2,19.Q3,L19.Q3,L19.Q4,19.Q4,L20.Q1,20.Q1,20.Q2,20.Q3,20.Q4,21.Q1 | 4 | 21 | 25 | 0 | %
DC_E_ERBS_DLPRBCAPACITY_V | pmLicDlPrbCapDistr | L11B,L12A,L13B,L12B,L13A,L14B,L14A,L15B,L16B,L16A,16A,16B,17Q1,L17.Q4,17.Q4,L17A,L17B,17B,17A,17.Q3,17.Q2,17.Q1,L17.Q3,L17.Q2,L17.Q1,L18.Q3,L18.Q2,L18.Q1,18.Q3,18.Q2,18.Q1,L18.Q4,18.Q4,L19.Q1,19.Q1,L19.Q2,19.Q2,19.Q3,L19.Q3,L19.Q4,19.Q4,L20.Q1,20.Q1,20.Q2,20.Q3,20.Q4,21.Q1 | 5 | 26 | 30 | 0 | %
DC_E_ERBS_DLPRBCAPACITY_V | pmLicDlPrbCapDistr | L11B,L12A,L13B,L12B,L13A,L14B,L14A,L15B,L16B,L16A,16A,16B,17Q1,L17.Q4,17.Q4,L17A,L17B,17B,17A,17.Q3,17.Q2,17.Q1,L17.Q3,L17.Q2,L17.Q1,L18.Q3,L18.Q2,L18.Q1,18.Q3,18.Q2,18.Q1,L18.Q4,18.Q4,L19.Q1,19.Q1,L19.Q2,19.Q2,19.Q3,L19.Q3,L19.Q4,19.Q4,L20.Q1,20.Q1,20.Q2,20.Q3,20.Q4,21.Q1 | 6 | 31 | 35 | 0 | %
DC_E_ERBS_DLPRBCAPACITY_V | pmLicDlPrbCapDistr | L11B,L12A,L13B,L12B,L13A,L14B,L14A,L15B,L16B,L16A,16A,16B,17Q1,L17.Q4,17.Q4,L17A,L17B,17B,17A,17.Q3,17.Q2,17.Q1,L17.Q3,L17.Q2,L17.Q1,L18.Q3,L18.Q2,L18.Q1,18.Q3,18.Q2,18.Q1,L18.Q4,18.Q4,L19.Q1,19.Q1,L19.Q2,19.Q2,19.Q3,L19.Q3,L19.Q4,19.Q4,L20.Q1,20.Q1,20.Q2,20.Q3,20.Q4,21.Q1 | 7 | 36 | 40 | 0 | %
DC_E_ERBS_DLPRBCAPACITY_V | pmLicDlPrbCapDistr | L11B,L12A,L13B,L12B,L13A,L14B,L14A,L15B,L16B,L16A,16A,16B,17Q1,L17.Q4,17.Q4,L17A,L17B,17B,17A,17.Q3,17.Q2,17.Q1,L17.Q3,L17.Q2,L17.Q1,L18.Q3,L18.Q2,L18.Q1,18.Q3,18.Q2,18.Q1,L18.Q4,18.Q4,L19.Q1,19.Q1,L19.Q2,19.Q2,19.Q3,L19.Q3,L19.Q4,19.Q4,L20.Q1,20.Q1,20.Q2,20.Q3,20.Q4,21.Q1 | 8 | 41 | 45 | 0 | %
DC_E_ERBS_DLPRBCAPACITY_V | pmLicDlPrbCapDistr | L11B,L12A,L13B,L12B,L13A,L14B,L14A,L15B,L16B,L16A,16A,16B,17Q1,L17.Q4,17.Q4,L17A,L17B,17B,17A,17.Q3,17.Q2,17.Q1,L17.Q3,L17.Q2,L17.Q1,L18.Q3,L18.Q2,L18.Q1,18.Q3,18.Q2,18.Q1,L18.Q4,18.Q4,L19.Q1,19.Q1,L19.Q2,19.Q2,19.Q3,L19.Q3,L19.Q4,19.Q4,L20.Q1,20.Q1,20.Q2,20.Q3,20.Q4,21.Q1 | 9 | 46 | 50 | 0 | %
DC_E_ERBS_PMUEMEASCONTROL_V | pmUeMeasRsrqServIntraFreq1 | L10A,L11B,L10B,L11A,L12A,L13B,L13A,L12B,15B,L14B,L14A,L15B,L16A,16A,L16B,16B,17Q1,L17.Q4,17.Q4,L17A,L17B,17B,17A,17.Q3,17.Q2,17.Q1,L17.Q3,L17.Q2,L17.Q1,L18.Q3,L18.Q2,L18.Q1,18.Q3,18.Q2,18.Q1,L18.Q4,18.Q4,L19.Q1,19.Q1,L19.Q2,19.Q2,19.Q3,L19.Q3,L19.Q4,19.Q4,L20.Q1,20.Q1,20.Q2,20.Q3,20.Q4,21.Q1 | 0 | 0 | <= 1 | 0 | RSRQ_xx
DC_E_ERBS_PMUEMEASCONTROL_V | pmUeMeasRsrqServIntraFreq1 | L10A,L11B,L10B,L11A,L12A,L13B,L13A,L12B,15B,L14B,L14A,L15B,L16A,16A,L16B,16B,17Q1,L17.Q4,17.Q4,L17A,L17B,17B,17A,17.Q3,17.Q2,17.Q1,L17.Q3,L17.Q2,L17.Q1,L18.Q3,L18.Q2,L18.Q1,18.Q3,18.Q2,18.Q1,L18.Q4,18.Q4,L19.Q1,19.Q1,L19.Q2,19.Q2,19.Q3,L19.Q3,L19.Q4,19.Q4,L20.Q1,20.Q1,20.Q2,20.Q3,20.Q4,21.Q1 | 1 | 2 | 3 | 0 | RSRQ_xx
DC_E_ERBS_PMUEMEASCONTROL_V | pmUeMeasRsrqServIntraFreq1 | L10A,L11B,L10B,L11A,L12A,L13B,L13A,L12B,15B,L14B,L14A,L15B,L16A,16A,L16B,16B,17Q1,L17.Q4,17.Q4,L17A,L17B,17B,17A,17.Q3,17.Q2,17.Q1,L17.Q3,L17.Q2,L17.Q1,L18.Q3,L18.Q2,L18.Q1,18.Q3,18.Q2,18.Q1,L18.Q4,18.Q4,L19.Q1,19.Q1,L19.Q2,19.Q2,19.Q3,L19.Q3,L19.Q4,19.Q4,L20.Q1,20.Q1,20.Q2,20.Q3,20.Q4,21.Q1 | 10 | 20 | 21 | 0 | RSRQ_xx
DC_E_ERBS_PMUEMEASCONTROL_V | pmUeMeasRsrqServIntraFreq1 | L10A,L11B,L10B,L11A,L12A,L13B,L13A,L12B,15B,L14B,L14A,L15B,L16A,16A,L16B,16B,17Q1,L17.Q4,17.Q4,L17A,L17B,17B,17A,17.Q3,17.Q2,17.Q1,L17.Q3,L17.Q2,L17.Q1,L18.Q3,L18.Q2,L18.Q1,18.Q3,18.Q2,18.Q1,L18.Q4,18.Q4,L19.Q1,19.Q1,L19.Q2,19.Q2,19.Q3,L19.Q3,L19.Q4,19.Q4,L20.Q1,20.Q1,20.Q2,20.Q3,20.Q4,21.Q1 | 11 | 22 | 23 | 0 | RSRQ_xx
DC_E_ERBS_PMUEMEASCONTROL_V | pmUeMeasRsrqServIntraFreq1 | L10A,L11B,L10B,L11A,L12A,L13B,L13A,L12B,15B,L14B,L14A,L15B,L16A,16A,L16B,16B,17Q1,L17.Q4,17.Q4,L17A,L17B,17B,17A,17.Q3,17.Q2,17.Q1,L17.Q3,L17.Q2,L17.Q1,L18.Q3,L18.Q2,L18.Q1,18.Q3,18.Q2,18.Q1,L18.Q4,18.Q4,L19.Q1,19.Q1,L19.Q2,19.Q2,19.Q3,L19.Q3,L19.Q4,19.Q4,L20.Q1,20.Q1,20.Q2,20.Q3,20.Q4,21.Q1 | 12 | 24 | 25 | 0 | RSRQ_xx
DC_E_ERBS_PMUEMEASCONTROL_V | pmUeMeasRsrqServIntraFreq1 | L10A,L11B,L10B,L11A,L12A,L13B,L13A,L12B,15B,L14B,L14A,L15B,L16A,16A,L16B,16B,17Q1,L17.Q4,17.Q4,L17A,L17B,17B,17A,17.Q3,17.Q2,17.Q1,L17.Q3,L17.Q2,L17.Q1,L18.Q3,L18.Q2,L18.Q1,18.Q3,18.Q2,18.Q1,L18.Q4,18.Q4,L19.Q1,19.Q1,L19.Q2,19.Q2,19.Q3,L19.Q3,L19.Q4,19.Q4,L20.Q1,20.Q1,20.Q2,20.Q3,20.Q4,21.Q1 | 13 | 26 | 27 | 0 | RSRQ_xx
DC_E_ERBS_PMUEMEASCONTROL_V | pmUeMeasRsrqServIntraFreq1 | L10A,L11B,L10B,L11A,L12A,L13B,L13A,L12B,15B,L14B,L14A,L15B,L16A,16A,L16B,16B,17Q1,L17.Q4,17.Q4,L17A,L17B,17B,17A,17.Q3,17.Q2,17.Q1,L17.Q3,L17.Q2,L17.Q1,L18.Q3,L18.Q2,L18.Q1,18.Q3,18.Q2,18.Q1,L18.Q4,18.Q4,L19.Q1,19.Q1,L19.Q2,19.Q2,19.Q3,L19.Q3,L19.Q4,19.Q4,L20.Q1,20.Q1,20.Q2,20.Q3,20.Q4,21.Q1 | 14 | 28 | 29 | 0 | RSRQ_xx
DC_E_ERBS_PMUEMEASCONTROL_V | pmUeMeasRsrqServIntraFreq1 | L10A,L11B,L10B,L11A,L12A,L13B,L13A,L12B,15B,L14B,L14A,L15B,L16A,16A,L16B,16B,17Q1,L17.Q4,17.Q4,L17A,L17B,17B,17A,17.Q3,17.Q2,17.Q1,L17.Q3,L17.Q2,L17.Q1,L18.Q3,L18.Q2,L18.Q1,18.Q3,18.Q2,18.Q1,L18.Q4,18.Q4,L19.Q1,19.Q1,L19.Q2,19.Q2,19.Q3,L19.Q3,L19.Q4,19.Q4,L20.Q1,20.Q1,20.Q2,20.Q3,20.Q4,21.Q1 | 15 | 30 | 31 | 0 | RSRQ_xx
DC_E_ERBS_PMUEMEASCONTROL_V | pmUeMeasRsrqServIntraFreq1 | L10A,L11B,L10B,L11A,L12A,L13B,L13A,L12B,15B,L14B,L14A,L15B,L16A,16A,L16B,16B,17Q1,L17.Q4,17.Q4,L17A,L17B,17B,17A,17.Q3,17.Q2,17.Q1,L17.Q3,L17.Q2,L17.Q1,L18.Q3,L18.Q2,L18.Q1,18.Q3,18.Q2,18.Q1,L18.Q4,18.Q4,L19.Q1,19.Q1,L19.Q2,19.Q2,19.Q3,L19.Q3,L19.Q4,19.Q4,L20.Q1,20.Q1,20.Q2,20.Q3,20.Q4,21.Q1 | 16 | 32 | 34 | 0 | RSRQ_xx
DC_E_ERBS_PMUEMEASCONTROL_V | pmUeMeasRsrqServIntraFreq1 | L10A,L11B,L10B,L11A,L12A,L13B,L13A,L12B,15B,L14B,L14A,L15B,L16A,16A,L16B,16B,17Q1,L17.Q4,17.Q4,L17A,L17B,17B,17A,17.Q3,17.Q2,17.Q1,L17.Q3,L17.Q2,L17.Q1,L18.Q3,L18.Q2,L18.Q1,18.Q3,18.Q2,18.Q1,L18.Q4,18.Q4,L19.Q1,19.Q1,L19.Q2,19.Q2,19.Q3,L19.Q3,L19.Q4,19.Q4,L20.Q1,20.Q1,20.Q2,20.Q3,20.Q4,21.Q1 | 2 | 4 | 5 | 0 | RSRQ_xx
DC_E_ERBS_PMUEMEASCONTROL_V | pmUeMeasRsrqServIntraFreq1 | L10A,L11B,L10B,L11A,L12A,L13B,L13A,L12B,15B,L14B,L14A,L15B,L16A,16A,L16B,16B,17Q1,L17.Q4,17.Q4,L17A,L17B,17B,17A,17.Q3,17.Q2,17.Q1,L17.Q3,L17.Q2,L17.Q1,L18.Q3,L18.Q2,L18.Q1,18.Q3,18.Q2,18.Q1,L18.Q4,18.Q4,L19.Q1,19.Q1,L19.Q2,19.Q2,19.Q3,L19.Q3,L19.Q4,19.Q4,L20.Q1,20.Q1,20.Q2,20.Q3,20.Q4,21.Q1 | 3 | 6 | 7 | 0 | RSRQ_xx
DC_E_ERBS_PMUEMEASCONTROL_V | pmUeMeasRsrqServIntraFreq1 | L10A,L11B,L10B,L11A,L12A,L13B,L13A,L12B,15B,L14B,L14A,L15B,L16A,16A,L16B,16B,17Q1,L17.Q4,17.Q4,L17A,L17B,17B,17A,17.Q3,17.Q2,17.Q1,L17.Q3,L17.Q2,L17.Q1,L18.Q3,L18.Q2,L18.Q1,18.Q3,18.Q2,18.Q1,L18.Q4,18.Q4,L19.Q1,19.Q1,L19.Q2,19.Q2,19.Q3,L19.Q3,L19.Q4,19.Q4,L20.Q1,20.Q1,20.Q2,20.Q3,20.Q4,21.Q1 | 4 | 8 | 9 | 0 | RSRQ_xx
DC_E_ERBS_PMUEMEASCONTROL_V | pmUeMeasRsrqServIntraFreq1 | L10A,L11B,L10B,L11A,L12A,L13B,L13A,L12B,15B,L14B,L14A,L15B,L16A,16A,L16B,16B,17Q1,L17.Q4,17.Q4,L17A,L17B,17B,17A,17.Q3,17.Q2,17.Q1,L17.Q3,L17.Q2,L17.Q1,L18.Q3,L18.Q2,L18.Q1,18.Q3,18.Q2,18.Q1,L18.Q4,18.Q4,L19.Q1,19.Q1,L19.Q2,19.Q2,19.Q3,L19.Q3,L19.Q4,19.Q4,L20.Q1,20.Q1,20.Q2,20.Q3,20.Q4,21.Q1 | 5 | 10 | 11 | 0 | RSRQ_xx
DC_E_ERBS_PMUEMEASCONTROL_V | pmUeMeasRsrqServIntraFreq1 | L10A,L11B,L10B,L11A,L12A,L13B,L13A,L12B,15B,L14B,L14A,L15B,L16A,16A,L16B,16B,17Q1,L17.Q4,17.Q4,L17A,L17B,17B,17A,17.Q3,17.Q2,17.Q1,L17.Q3,L17.Q2,L17.Q1,L18.Q3,L18.Q2,L18.Q1,18.Q3,18.Q2,18.Q1,L18.Q4,18.Q4,L19.Q1,19.Q1,L19.Q2,19.Q2,19.Q3,L19.Q3,L19.Q4,19.Q4,L20.Q1,20.Q1,20.Q2,20.Q3,20.Q4,21.Q1 | 6 | 12 | 13 | 0 | RSRQ_xx
DC_E_ERBS_PMUEMEASCONTROL_V | pmUeMeasRsrqServIntraFreq1 | L10A,L11B,L10B,L11A,L12A,L13B,L13A,L12B,15B,L14B,L14A,L15B,L16A,16A,L16B,16B,17Q1,L17.Q4,17.Q4,L17A,L17B,17B,17A,17.Q3,17.Q2,17.Q1,L17.Q3,L17.Q2,L17.Q1,L18.Q3,L18.Q2,L18.Q1,18.Q3,18.Q2,18.Q1,L18.Q4,18.Q4,L19.Q1,19.Q1,L19.Q2,19.Q2,19.Q3,L19.Q3,L19.Q4,19.Q4,L20.Q1,20.Q1,20.Q2,20.Q3,20.Q4,21.Q1 | 7 | 14 | 15 | 0 | RSRQ_xx
DC_E_ERBS_PMUEMEASCONTROL_V | pmUeMeasRsrqServIntraFreq1 | L10A,L11B,L10B,L11A,L12A,L13B,L13A,L12B,15B,L14B,L14A,L15B,L16A,16A,L16B,16B,17Q1,L17.Q4,17.Q4,L17A,L17B,17B,17A,17.Q3,17.Q2,17.Q1,L17.Q3,L17.Q2,L17.Q1,L18.Q3,L18.Q2,L18.Q1,18.Q3,18.Q2,18.Q1,L18.Q4,18.Q4,L19.Q1,19.Q1,L19.Q2,19.Q2,19.Q3,L19.Q3,L19.Q4,19.Q4,L20.Q1,20.Q1,20.Q2,20.Q3,20.Q4,21.Q1 | 8 | 16 | 17 | 0 | RSRQ_xx
DC_E_ERBS_PMUEMEASCONTROL_V | pmUeMeasRsrqServIntraFreq1 | L10A,L11B,L10B,L11A,L12A,L13B,L13A,L12B,15B,L14B,L14A,L15B,L16A,16A,L16B,16B,17Q1,L17.Q4,17.Q4,L17A,L17B,17B,17A,17.Q3,17.Q2,17.Q1,L17.Q3,L17.Q2,L17.Q1,L18.Q3,L18.Q2,L18.Q1,18.Q3,18.Q2,18.Q1,L18.Q4,18.Q4,L19.Q1,19.Q1,L19.Q2,19.Q2,19.Q3,L19.Q3,L19.Q4,19.Q4,L20.Q1,20.Q1,20.Q2,20.Q3,20.Q4,21.Q1 | 9 | 18 | 19 | 0 | RSRQ_xx
DC_E_ERBS_PMUEMEASCONTROL_V | pmUeMeasRsrqDeltaIntraFreq1 | L10B,L11B,L10A,L11A,L13B,L13A,L12B,L12A,L15B,L14A,15B,L14B,16A,L16B,16B,L16A,17Q1,L17.Q4,17.Q4,L17A,L17B,17B,17A,17.Q3,17.Q2,17.Q1,L17.Q3,L17.Q2,L17.Q1,L18.Q3,L18.Q2,L18.Q1,18.Q3,18.Q2,18.Q1,L18.Q4,18.Q4,L19.Q1,19.Q1,L19.Q2,19.Q2,19.Q3,L19.Q3,L19.Q4,19.Q4,L20.Q1,20.Q1,20.Q2,20.Q3,20.Q4,21.Q1 | 0 |  | <= -12 | 0 | delta RSRQ_xx
DC_E_ERBS_PMUEMEASCONTROL_V | pmUeMeasRsrqDeltaIntraFreq1 | L10B,L11B,L10A,L11A,L13B,L13A,L12B,L12A,L15B,L14A,15B,L14B,16A,L16B,16B,L16A,17Q1,L17.Q4,17.Q4,L17A,L17B,17B,17A,17.Q3,17.Q2,17.Q1,L17.Q3,L17.Q2,L17.Q1,L18.Q3,L18.Q2,L18.Q1,18.Q3,18.Q2,18.Q1,L18.Q4,18.Q4,L19.Q1,19.Q1,L19.Q2,19.Q2,19.Q3,L19.Q3,L19.Q4,19.Q4,L20.Q1,20.Q1,20.Q2,20.Q3,20.Q4,21.Q1 | 1 | -11 | -8 | 0 | delta RSRQ_xx
DC_E_ERBS_PMUEMEASCONTROL_V | pmUeMeasRsrqDeltaIntraFreq1 | L10B,L11B,L10A,L11A,L13B,L13A,L12B,L12A,L15B,L14A,15B,L14B,16A,L16B,16B,L16A,17Q1,L17.Q4,17.Q4,L17A,L17B,17B,17A,17.Q3,17.Q2,17.Q1,L17.Q3,L17.Q2,L17.Q1,L18.Q3,L18.Q2,L18.Q1,18.Q3,18.Q2,18.Q1,L18.Q4,18.Q4,L19.Q1,19.Q1,L19.Q2,19.Q2,19.Q3,L19.Q3,L19.Q4,19.Q4,L20.Q1,20.Q1,20.Q2,20.Q3,20.Q4,21.Q1 | 10 | 13 | 16 | 0 | delta RSRQ_xx
DC_E_ERBS_PMUEMEASCONTROL_V | pmUeMeasRsrqDeltaIntraFreq1 | L10B,L11B,L10A,L11A,L13B,L13A,L12B,L12A,L15B,L14A,15B,L14B,16A,L16B,16B,L16A,17Q1,L17.Q4,17.Q4,L17A,L17B,17B,17A,17.Q3,17.Q2,17.Q1,L17.Q3,L17.Q2,L17.Q1,L18.Q3,L18.Q2,L18.Q1,18.Q3,18.Q2,18.Q1,L18.Q4,18.Q4,L19.Q1,19.Q1,L19.Q2,19.Q2,19.Q3,L19.Q3,L19.Q4,19.Q4,L20.Q1,20.Q1,20.Q2,20.Q3,20.Q4,21.Q1 | 11 | >=17 |  | 0 | delta RSRQ_xx
DC_E_ERBS_PMUEMEASCONTROL_V | pmUeMeasRsrqDeltaIntraFreq1 | L10B,L11B,L10A,L11A,L13B,L13A,L12B,L12A,L15B,L14A,15B,L14B,16A,L16B,16B,L16A,17Q1,L17.Q4,17.Q4,L17A,L17B,17B,17A,17.Q3,17.Q2,17.Q1,L17.Q3,L17.Q2,L17.Q1,L18.Q3,L18.Q2,L18.Q1,18.Q3,18.Q2,18.Q1,L18.Q4,18.Q4,L19.Q1,19.Q1,L19.Q2,19.Q2,19.Q3,L19.Q3,L19.Q4,19.Q4,L20.Q1,20.Q1,20.Q2,20.Q3,20.Q4,21.Q1 | 2 | -7 | -4 | 0 | delta RSRQ_xx
DC_E_ERBS_PMUEMEASCONTROL_V | pmUeMeasRsrqDeltaIntraFreq1 | L10B,L11B,L10A,L11A,L13B,L13A,L12B,L12A,L15B,L14A,15B,L14B,16A,L16B,16B,L16A,17Q1,L17.Q4,17.Q4,L17A,L17B,17B,17A,17.Q3,17.Q2,17.Q1,L17.Q3,L17.Q2,L17.Q1,L18.Q3,L18.Q2,L18.Q1,18.Q3,18.Q2,18.Q1,L18.Q4,18.Q4,L19.Q1,19.Q1,L19.Q2,19.Q2,19.Q3,L19.Q3,L19.Q4,19.Q4,L20.Q1,20.Q1,20.Q2,20.Q3,20.Q4,21.Q1 | 3 | -3 | -2 | 0 | delta RSRQ_xx
DC_E_ERBS_PMUEMEASCONTROL_V | pmUeMeasRsrqDeltaIntraFreq1 | L10B,L11B,L10A,L11A,L13B,L13A,L12B,L12A,L15B,L14A,15B,L14B,16A,L16B,16B,L16A,17Q1,L17.Q4,17.Q4,L17A,L17B,17B,17A,17.Q3,17.Q2,17.Q1,L17.Q3,L17.Q2,L17.Q1,L18.Q3,L18.Q2,L18.Q1,18.Q3,18.Q2,18.Q1,L18.Q4,18.Q4,L19.Q1,19.Q1,L19.Q2,19.Q2,19.Q3,L19.Q3,L19.Q4,19.Q4,L20.Q1,20.Q1,20.Q2,20.Q3,20.Q4,21.Q1 | 4 | -1 | 0 | 0 | delta RSRQ_xx
DC_E_ERBS_PMUEMEASCONTROL_V | pmUeMeasRsrqDeltaIntraFreq1 | L10B,L11B,L10A,L11A,L13B,L13A,L12B,L12A,L15B,L14A,15B,L14B,16A,L16B,16B,L16A,17Q1,L17.Q4,17.Q4,L17A,L17B,17B,17A,17.Q3,17.Q2,17.Q1,L17.Q3,L17.Q2,L17.Q1,L18.Q3,L18.Q2,L18.Q1,18.Q3,18.Q2,18.Q1,L18.Q4,18.Q4,L19.Q1,19.Q1,L19.Q2,19.Q2,19.Q3,L19.Q3,L19.Q4,19.Q4,L20.Q1,20.Q1,20.Q2,20.Q3,20.Q4,21.Q1 | 5 | 1 | 2 | 0 | delta RSRQ_xx
DC_E_ERBS_PMUEMEASCONTROL_V | pmUeMeasRsrqDeltaIntraFreq1 | L10B,L11B,L10A,L11A,L13B,L13A,L12B,L12A,L15B,L14A,15B,L14B,16A,L16B,16B,L16A,17Q1,L17.Q4,17.Q4,L17A,L17B,17B,17A,17.Q3,17.Q2,17.Q1,L17.Q3,L17.Q2,L17.Q1,L18.Q3,L18.Q2,L18.Q1,18.Q3,18.Q2,18.Q1,L18.Q4,18.Q4,L19.Q1,19.Q1,L19.Q2,19.Q2,19.Q3,L19.Q3,L19.Q4,19.Q4,L20.Q1,20.Q1,20.Q2,20.Q3,20.Q4,21.Q1 | 6 | 3 | 4 | 0 | delta RSRQ_xx
DC_E_ERBS_PMUEMEASCONTROL_V | pmUeMeasRsrqDeltaIntraFreq1 | L10B,L11B,L10A,L11A,L13B,L13A,L12B,L12A,L15B,L14A,15B,L14B,16A,L16B,16B,L16A,17Q1,L17.Q4,17.Q4,L17A,L17B,17B,17A,17.Q3,17.Q2,17.Q1,L17.Q3,L17.Q2,L17.Q1,L18.Q3,L18.Q2,L18.Q1,18.Q3,18.Q2,18.Q1,L18.Q4,18.Q4,L19.Q1,19.Q1,L19.Q2,19.Q2,19.Q3,L19.Q3,L19.Q4,19.Q4,L20.Q1,20.Q1,20.Q2,20.Q3,20.Q4,21.Q1 | 7 | 5 | 6 | 0 | delta RSRQ_xx
DC_E_ERBS_PMUEMEASCONTROL_V | pmUeMeasRsrqDeltaIntraFreq1 | L10B,L11B,L10A,L11A,L13B,L13A,L12B,L12A,L15B,L14A,15B,L14B,16A,L16B,16B,L16A,17Q1,L17.Q4,17.Q4,L17A,L17B,17B,17A,17.Q3,17.Q2,17.Q1,L17.Q3,L17.Q2,L17.Q1,L18.Q3,L18.Q2,L18.Q1,18.Q3,18.Q2,18.Q1,L18.Q4,18.Q4,L19.Q1,19.Q1,L19.Q2,19.Q2,19.Q3,L19.Q3,L19.Q4,19.Q4,L20.Q1,20.Q1,20.Q2,20.Q3,20.Q4,21.Q1 | 8 | 7 | 8 | 0 | delta RSRQ_xx
DC_E_ERBS_PMUEMEASCONTROL_V | pmUeMeasRsrqDeltaIntraFreq1 | L10B,L11B,L10A,L11A,L13B,L13A,L12B,L12A,L15B,L14A,15B,L14B,16A,L16B,16B,L16A,17Q1,L17.Q4,17.Q4,L17A,L17B,17B,17A,17.Q3,17.Q2,17.Q1,L17.Q3,L17.Q2,L17.Q1,L18.Q3,L18.Q2,L18.Q1,18.Q3,18.Q2,18.Q1,L18.Q4,18.Q4,L19.Q1,19.Q1,L19.Q2,19.Q2,19.Q3,L19.Q3,L19.Q4,19.Q4,L20.Q1,20.Q1,20.Q2,20.Q3,20.Q4,21.Q1 | 9 | 9 | 12 | 0 | delta RSRQ_xx
DC_E_ERBS_PMUEMEASCONTROL_V | pmUeMeasRsrpDeltaIntraFreq1 | L11B,L10A,L10B,L11A,L12A,L12B,L13B,L13A,L14B,L14A,15B,L15B,16A,L16B,16B,L16A,17Q1,L17.Q4,17.Q4,L17A,L17B,17B,17A,17.Q3,17.Q2,17.Q1,L17.Q3,L17.Q2,L17.Q1,L18.Q3,L18.Q2,L18.Q1,18.Q3,18.Q2,18.Q1,L18.Q4,18.Q4,L19.Q1,19.Q1,L19.Q2,19.Q2,19.Q3,L19.Q3,L19.Q4,19.Q4,L20.Q1,20.Q1,20.Q2,20.Q3,20.Q4,21.Q1 | 0 |  | <= -6 | 0 | delta RSRP_xx
DC_E_ERBS_PMUEMEASCONTROL_V | pmUeMeasRsrpDeltaIntraFreq1 | L11B,L10A,L10B,L11A,L12A,L12B,L13B,L13A,L14B,L14A,15B,L15B,16A,L16B,16B,L16A,17Q1,L17.Q4,17.Q4,L17A,L17B,17B,17A,17.Q3,17.Q2,17.Q1,L17.Q3,L17.Q2,L17.Q1,L18.Q3,L18.Q2,L18.Q1,18.Q3,18.Q2,18.Q1,L18.Q4,18.Q4,L19.Q1,19.Q1,L19.Q2,19.Q2,19.Q3,L19.Q3,L19.Q4,19.Q4,L20.Q1,20.Q1,20.Q2,20.Q3,20.Q4,21.Q1 | 1 | -5 | -4 | 0 | delta RSRP_xx
DC_E_ERBS_PMUEMEASCONTROL_V | pmUeMeasRsrpDeltaIntraFreq1 | L11B,L10A,L10B,L11A,L12A,L12B,L13B,L13A,L14B,L14A,15B,L15B,16A,L16B,16B,L16A,17Q1,L17.Q4,17.Q4,L17A,L17B,17B,17A,17.Q3,17.Q2,17.Q1,L17.Q3,L17.Q2,L17.Q1,L18.Q3,L18.Q2,L18.Q1,18.Q3,18.Q2,18.Q1,L18.Q4,18.Q4,L19.Q1,19.Q1,L19.Q2,19.Q2,19.Q3,L19.Q3,L19.Q4,19.Q4,L20.Q1,20.Q1,20.Q2,20.Q3,20.Q4,21.Q1 | 10 | 7 | 8 | 0 | delta RSRP_xx
DC_E_ERBS_PMUEMEASCONTROL_V | pmUeMeasRsrpDeltaIntraFreq1 | L11B,L10A,L10B,L11A,L12A,L12B,L13B,L13A,L14B,L14A,15B,L15B,16A,L16B,16B,L16A,17Q1,L17.Q4,17.Q4,L17A,L17B,17B,17A,17.Q3,17.Q2,17.Q1,L17.Q3,L17.Q2,L17.Q1,L18.Q3,L18.Q2,L18.Q1,18.Q3,18.Q2,18.Q1,L18.Q4,18.Q4,L19.Q1,19.Q1,L19.Q2,19.Q2,19.Q3,L19.Q3,L19.Q4,19.Q4,L20.Q1,20.Q1,20.Q2,20.Q3,20.Q4,21.Q1 | 11 | >= 9 |  | 0 | delta RSRP_xx
DC_E_ERBS_PMUEMEASCONTROL_V | pmUeMeasRsrpDeltaIntraFreq1 | L11B,L10A,L10B,L11A,L12A,L12B,L13B,L13A,L14B,L14A,15B,L15B,16A,L16B,16B,L16A,17Q1,L17.Q4,17.Q4,L17A,L17B,17B,17A,17.Q3,17.Q2,17.Q1,L17.Q3,L17.Q2,L17.Q1,L18.Q3,L18.Q2,L18.Q1,18.Q3,18.Q2,18.Q1,L18.Q4,18.Q4,L19.Q1,19.Q1,L19.Q2,19.Q2,19.Q3,L19.Q3,L19.Q4,19.Q4,L20.Q1,20.Q1,20.Q2,20.Q3,20.Q4,21.Q1 | 2 | -3 | -2 | 0 | delta RSRP_xx
DC_E_ERBS_PMUEMEASCONTROL_V | pmUeMeasRsrpDeltaIntraFreq1 | L11B,L10A,L10B,L11A,L12A,L12B,L13B,L13A,L14B,L14A,15B,L15B,16A,L16B,16B,L16A,17Q1,L17.Q4,17.Q4,L17A,L17B,17B,17A,17.Q3,17.Q2,17.Q1,L17.Q3,L17.Q2,L17.Q1,L18.Q3,L18.Q2,L18.Q1,18.Q3,18.Q2,18.Q1,L18.Q4,18.Q4,L19.Q1,19.Q1,L19.Q2,19.Q2,19.Q3,L19.Q3,L19.Q4,19.Q4,L20.Q1,20.Q1,20.Q2,20.Q3,20.Q4,21.Q1 | 3 |  | -1 | 0 | delta RSRP_xx
DC_E_ERBS_PMUEMEASCONTROL_V | pmUeMeasRsrpDeltaIntraFreq1 | L11B,L10A,L10B,L11A,L12A,L12B,L13B,L13A,L14B,L14A,15B,L15B,16A,L16B,16B,L16A,17Q1,L17.Q4,17.Q4,L17A,L17B,17B,17A,17.Q3,17.Q2,17.Q1,L17.Q3,L17.Q2,L17.Q1,L18.Q3,L18.Q2,L18.Q1,18.Q3,18.Q2,18.Q1,L18.Q4,18.Q4,L19.Q1,19.Q1,L19.Q2,19.Q2,19.Q3,L19.Q3,L19.Q4,19.Q4,L20.Q1,20.Q1,20.Q2,20.Q3,20.Q4,21.Q1 | 4 |  | 0 | 0 | delta RSRP_xx
DC_E_ERBS_PMUEMEASCONTROL_V | pmUeMeasRsrpDeltaIntraFreq1 | L11B,L10A,L10B,L11A,L12A,L12B,L13B,L13A,L14B,L14A,15B,L15B,16A,L16B,16B,L16A,17Q1,L17.Q4,17.Q4,L17A,L17B,17B,17A,17.Q3,17.Q2,17.Q1,L17.Q3,L17.Q2,L17.Q1,L18.Q3,L18.Q2,L18.Q1,18.Q3,18.Q2,18.Q1,L18.Q4,18.Q4,L19.Q1,19.Q1,L19.Q2,19.Q2,19.Q3,L19.Q3,L19.Q4,19.Q4,L20.Q1,20.Q1,20.Q2,20.Q3,20.Q4,21.Q1 | 5 |  | 1 | 0 | delta RSRP_xx
DC_E_ERBS_PMUEMEASCONTROL_V | pmUeMeasRsrpDeltaIntraFreq1 | L11B,L10A,L10B,L11A,L12A,L12B,L13B,L13A,L14B,L14A,15B,L15B,16A,L16B,16B,L16A,17Q1,L17.Q4,17.Q4,L17A,L17B,17B,17A,17.Q3,17.Q2,17.Q1,L17.Q3,L17.Q2,L17.Q1,L18.Q3,L18.Q2,L18.Q1,18.Q3,18.Q2,18.Q1,L18.Q4,18.Q4,L19.Q1,19.Q1,L19.Q2,19.Q2,19.Q3,L19.Q3,L19.Q4,19.Q4,L20.Q1,20.Q1,20.Q2,20.Q3,20.Q4,21.Q1 | 6 |  | 2 | 0 | delta RSRP_xx
DC_E_ERBS_PMUEMEASCONTROL_V | pmUeMeasRsrpDeltaIntraFreq1 | L11B,L10A,L10B,L11A,L12A,L12B,L13B,L13A,L14B,L14A,15B,L15B,16A,L16B,16B,L16A,17Q1,L17.Q4,17.Q4,L17A,L17B,17B,17A,17.Q3,17.Q2,17.Q1,L17.Q3,L17.Q2,L17.Q1,L18.Q3,L18.Q2,L18.Q1,18.Q3,18.Q2,18.Q1,L18.Q4,18.Q4,L19.Q1,19.Q1,L19.Q2,19.Q2,19.Q3,L19.Q3,L19.Q4,19.Q4,L20.Q1,20.Q1,20.Q2,20.Q3,20.Q4,21.Q1 | 7 |  | 3 | 0 | delta RSRP_xx
DC_E_ERBS_PMUEMEASCONTROL_V | pmUeMeasRsrpDeltaIntraFreq1 | L11B,L10A,L10B,L11A,L12A,L12B,L13B,L13A,L14B,L14A,15B,L15B,16A,L16B,16B,L16A,17Q1,L17.Q4,17.Q4,L17A,L17B,17B,17A,17.Q3,17.Q2,17.Q1,L17.Q3,L17.Q2,L17.Q1,L18.Q3,L18.Q2,L18.Q1,18.Q3,18.Q2,18.Q1,L18.Q4,18.Q4,L19.Q1,19.Q1,L19.Q2,19.Q2,19.Q3,L19.Q3,L19.Q4,19.Q4,L20.Q1,20.Q1,20.Q2,20.Q3,20.Q4,21.Q1 | 8 |  | 4 | 0 | delta RSRP_xx
DC_E_ERBS_PMUEMEASCONTROL_V | pmUeMeasRsrpDeltaIntraFreq1 | L11B,L10A,L10B,L11A,L12A,L12B,L13B,L13A,L14B,L14A,15B,L15B,16A,L16B,16B,L16A,17Q1,L17.Q4,17.Q4,L17A,L17B,17B,17A,17.Q3,17.Q2,17.Q1,L17.Q3,L17.Q2,L17.Q1,L18.Q3,L18.Q2,L18.Q1,18.Q3,18.Q2,18.Q1,L18.Q4,18.Q4,L19.Q1,19.Q1,L19.Q2,19.Q2,19.Q3,L19.Q3,L19.Q4,19.Q4,L20.Q1,20.Q1,20.Q2,20.Q3,20.Q4,21.Q1 | 9 | 5 | 6 | 0 | delta RSRP_xx
DC_E_ERBS_PMUEMEASCONTROL_V | pmUeMeasRsrpServIntraFreq1 | L10A,L11B,L11A,L10B,L13A,L12A,L13B,L12B,L14B,15B,L14A,L15B,16B,16A,L16A,L16B,17Q1,L17.Q4,17.Q4,L17A,L17B,17B,17A,17.Q3,17.Q2,17.Q1,L17.Q3,L17.Q2,L17.Q1,L18.Q3,L18.Q2,L18.Q1,18.Q3,18.Q2,18.Q1,L18.Q4,18.Q4,L19.Q1,19.Q1,L19.Q2,19.Q2,19.Q3,L19.Q3,L19.Q4,19.Q4,L20.Q1,20.Q1,20.Q2,20.Q3,20.Q4,21.Q1 | 0 | 0 | <= 15 | 0 | RSRP_xx
DC_E_ERBS_PMUEMEASCONTROL_V | pmUeMeasRsrpServIntraFreq1 | L10A,L11A,L10B,L13A,L12A,L13B,L12B,L14B,15B,L14A,L15B,16B,16A,L16A,L16B,17Q1,L17.Q4,17.Q4,L17A,L17B,17B,17A,17.Q3,17.Q2,17.Q1,L17.Q3,L17.Q2,L17.Q1,L18.Q3,L18.Q2,L18.Q1,18.Q3,18.Q2,18.Q1,L18.Q4,18.Q4,L19.Q1,19.Q1,L19.Q2,19.Q2,19.Q3,L19.Q3,L19.Q4,19.Q4,L20.Q1,20.Q1,20.Q2,20.Q3,20.Q4,21.Q1 | 1 | 16 | 18 | 0 | RSRP_xx
DC_E_ERBS_PMUEMEASCONTROL_V | pmUeMeasRsrpServIntraFreq1 | L10A,L11B,L11A,L10B,L13A,L12A,L13B,L12B,L14B,15B,L14A,L15B,16B,16A,L16A,L16B,17Q1,L17.Q4,17.Q4,L17A,L17B,17B,17A,17.Q3,17.Q2,17.Q1,L17.Q3,L17.Q2,L17.Q1,L18.Q3,L18.Q2,L18.Q1,18.Q3,18.Q2,18.Q1,L18.Q4,18.Q4,L19.Q1,19.Q1,L19.Q2,19.Q2,19.Q3,L19.Q3,L19.Q4,19.Q4,L20.Q1,20.Q1,20.Q2,20.Q3,20.Q4,21.Q1 | 10 | 43 | 45 | 0 | RSRP_xx
DC_E_ERBS_PMUEMEASCONTROL_V | pmUeMeasRsrpServIntraFreq1 | L10A,L11B,L11A,L10B,L13A,L12A,L13B,L12B,L14B,15B,L14A,L15B,16B,16A,L16A,L16B,17Q1,L17.Q4,17.Q4,L17A,L17B,17B,17A,17.Q3,17.Q2,17.Q1,L17.Q3,L17.Q2,L17.Q1,L18.Q3,L18.Q2,L18.Q1,18.Q3,18.Q2,18.Q1,L18.Q4,18.Q4,L19.Q1,19.Q1,L19.Q2,19.Q2,19.Q3,L19.Q3,L19.Q4,19.Q4,L20.Q1,20.Q1,20.Q2,20.Q3,20.Q4,21.Q1 | 11 | 46 | 48 | 0 | RSRP_xx
DC_E_ERBS_PMUEMEASCONTROL_V | pmUeMeasRsrpServIntraFreq1 | L10A,L11B,L11A,L10B,L13A,L12A,L13B,L12B,L14B,15B,L14A,L15B,16B,16A,L16A,L16B,17Q1,L17.Q4,17.Q4,L17A,L17B,17B,17A,17.Q3,17.Q2,17.Q1,L17.Q3,L17.Q2,L17.Q1,L18.Q3,L18.Q2,L18.Q1,18.Q3,18.Q2,18.Q1,L18.Q4,18.Q4,L19.Q1,19.Q1,L19.Q2,19.Q2,19.Q3,L19.Q3,L19.Q4,19.Q4,L20.Q1,20.Q1,20.Q2,20.Q3,20.Q4,21.Q1 | 12 | 49 | 51 | 0 | RSRP_xx
DC_E_ERBS_PMUEMEASCONTROL_V | pmUeMeasRsrpServIntraFreq1 | L10A,L11B,L11A,L10B,L13A,L12A,L13B,L12B,L14B,15B,L14A,L15B,16B,16A,L16A,L16B,17Q1,L17.Q4,17.Q4,L17A,L17B,17B,17A,17.Q3,17.Q2,17.Q1,L17.Q3,L17.Q2,L17.Q1,L18.Q3,L18.Q2,L18.Q1,18.Q3,18.Q2,18.Q1,L18.Q4,18.Q4,L19.Q1,19.Q1,L19.Q2,19.Q2,19.Q3,L19.Q3,L19.Q4,19.Q4,L20.Q1,20.Q1,20.Q2,20.Q3,20.Q4,21.Q1 | 13 | 52 | 54 | 0 | RSRP_xx
DC_E_ERBS_PMUEMEASCONTROL_V | pmUeMeasRsrpServIntraFreq1 | L10A,L11B,L11A,L10B,L13A,L12A,L13B,L12B,L14B,15B,L14A,L15B,16B,16A,L16A,L16B,17Q1,L17.Q4,17.Q4,L17A,L17B,17B,17A,17.Q3,17.Q2,17.Q1,L17.Q3,L17.Q2,L17.Q1,L18.Q3,L18.Q2,L18.Q1,18.Q3,18.Q2,18.Q1,L18.Q4,18.Q4,L19.Q1,19.Q1,L19.Q2,19.Q2,19.Q3,L19.Q3,L19.Q4,19.Q4,L20.Q1,20.Q1,20.Q2,20.Q3,20.Q4,21.Q1 | 14 | 55 | 57 | 0 | RSRP_xx
DC_E_ERBS_PMUEMEASCONTROL_V | pmUeMeasRsrpServIntraFreq1 | L10A,L11B,L11A,L10B,L13A,L12A,L13B,L12B,L14B,15B,L14A,L15B,16B,16A,L16A,L16B,17Q1,L17.Q4,17.Q4,L17A,L17B,17B,17A,17.Q3,17.Q2,17.Q1,L17.Q3,L17.Q2,L17.Q1,L18.Q3,L18.Q2,L18.Q1,18.Q3,18.Q2,18.Q1,L18.Q4,18.Q4,L19.Q1,19.Q1,L19.Q2,19.Q2,19.Q3,L19.Q3,L19.Q4,19.Q4,L20.Q1,20.Q1,20.Q2,20.Q3,20.Q4,21.Q1 | 15 | 58 | 60 | 0 | RSRP_xx
DC_E_ERBS_PMUEMEASCONTROL_V | pmUeMeasRsrpServIntraFreq1 | L10A,L11B,L11A,L10B,L13A,L12A,L13B,L12B,L14B,15B,L14A,L15B,16B,16A,L16A,L16B,17Q1,L17.Q4,17.Q4,L17A,L17B,17B,17A,17.Q3,17.Q2,17.Q1,L17.Q3,L17.Q2,L17.Q1,L18.Q3,L18.Q2,L18.Q1,18.Q3,18.Q2,18.Q1,L18.Q4,18.Q4,L19.Q1,19.Q1,L19.Q2,19.Q2,19.Q3,L19.Q3,L19.Q4,19.Q4,L20.Q1,20.Q1,20.Q2,20.Q3,20.Q4,21.Q1 | 16 | 61 | 97 | 0 | RSRP_xx
DC_E_ERBS_PMUEMEASCONTROL_V | pmUeMeasRsrpServIntraFreq1 | L10A,L11B,L11A,L10B,L13A,L12A,L13B,L12B,L14B,15B,L14A,L15B,16B,16A,L16A,L16B,17Q1,L17.Q4,17.Q4,L17A,L17B,17B,17A,17.Q3,17.Q2,17.Q1,L17.Q3,L17.Q2,L17.Q1,L18.Q3,L18.Q2,L18.Q1,18.Q3,18.Q2,18.Q1,L18.Q4,18.Q4,L19.Q1,19.Q1,L19.Q2,19.Q2,19.Q3,L19.Q3,L19.Q4,19.Q4,L20.Q1,20.Q1,20.Q2,20.Q3,20.Q4,21.Q1 | 2 | 19 | 21 | 0 | RSRP_xx
DC_E_ERBS_PMUEMEASCONTROL_V | pmUeMeasRsrpServIntraFreq1 | L10A,L11B,L11A,L10B,L13A,L12A,L13B,L12B,L14B,15B,L14A,L15B,16B,16A,L16A,L16B,17Q1,L17.Q4,17.Q4,L17A,L17B,17B,17A,17.Q3,17.Q2,17.Q1,L17.Q3,L17.Q2,L17.Q1,L18.Q3,L18.Q2,L18.Q1,18.Q3,18.Q2,18.Q1,L18.Q4,18.Q4,L19.Q1,19.Q1,L19.Q2,19.Q2,19.Q3,L19.Q3,L19.Q4,19.Q4,L20.Q1,20.Q1,20.Q2,20.Q3,20.Q4,21.Q1 | 3 | 22 | 24 | 0 | RSRP_xx
DC_E_ERBS_PMUEMEASCONTROL_V | pmUeMeasRsrpServIntraFreq1 | L10A,L11B,L11A,L10B,L13A,L12A,L13B,L12B,L14B,15B,L14A,L15B,16B,16A,L16A,L16B,17Q1,L17.Q4,17.Q4,L17A,L17B,17B,17A,17.Q3,17.Q2,17.Q1,L17.Q3,L17.Q2,L17.Q1,L18.Q3,L18.Q2,L18.Q1,18.Q3,18.Q2,18.Q1,L18.Q4,18.Q4,L19.Q1,19.Q1,L19.Q2,19.Q2,19.Q3,L19.Q3,L19.Q4,19.Q4,L20.Q1,20.Q1,20.Q2,20.Q3,20.Q4,21.Q1 | 4 | 25 | 27 | 0 | RSRP_xx
DC_E_ERBS_PMUEMEASCONTROL_V | pmUeMeasRsrpServIntraFreq1 | L10A,L11B,L11A,L10B,L13A,L12A,L13B,L12B,L14B,15B,L14A,L15B,16B,16A,L16A,L16B,17Q1,L17.Q4,17.Q4,L17A,L17B,17B,17A,17.Q3,17.Q2,17.Q1,L17.Q3,L17.Q2,L17.Q1,L18.Q3,L18.Q2,L18.Q1,18.Q3,18.Q2,18.Q1,L18.Q4,18.Q4,L19.Q1,19.Q1,L19.Q2,19.Q2,19.Q3,L19.Q3,L19.Q4,19.Q4,L20.Q1,20.Q1,20.Q2,20.Q3,20.Q4,21.Q1 | 5 | 28 | 30 | 0 | RSRP_xx
DC_E_ERBS_PMUEMEASCONTROL_V | pmUeMeasRsrpServIntraFreq1 | L10A,L11B,L11A,L10B,L13A,L12A,L13B,L12B,L14B,15B,L14A,L15B,16B,16A,L16A,L16B,17Q1,L17.Q4,17.Q4,L17A,L17B,17B,17A,17.Q3,17.Q2,17.Q1,L17.Q3,L17.Q2,L17.Q1,L18.Q3,L18.Q2,L18.Q1,18.Q3,18.Q2,18.Q1,L18.Q4,18.Q4,L19.Q1,19.Q1,L19.Q2,19.Q2,19.Q3,L19.Q3,L19.Q4,19.Q4,L20.Q1,20.Q1,20.Q2,20.Q3,20.Q4,21.Q1 | 6 | 31 | 33 | 0 | RSRP_xx
DC_E_ERBS_PMUEMEASCONTROL_V | pmUeMeasRsrpServIntraFreq1 | L10A,L11B,L11A,L10B,L13A,L12A,L13B,L12B,L14B,15B,L14A,L15B,16B,16A,L16A,L16B,17Q1,L17.Q4,17.Q4,L17A,L17B,17B,17A,17.Q3,17.Q2,17.Q1,L17.Q3,L17.Q2,L17.Q1,L18.Q3,L18.Q2,L18.Q1,18.Q3,18.Q2,18.Q1,L18.Q4,18.Q4,L19.Q1,19.Q1,L19.Q2,19.Q2,19.Q3,L19.Q3,L19.Q4,19.Q4,L20.Q1,20.Q1,20.Q2,20.Q3,20.Q4,21.Q1 | 7 | 34 | 36 | 0 | RSRP_xx
DC_E_ERBS_PMUEMEASCONTROL_V | pmUeMeasRsrpServIntraFreq1 | L10A,L11B,L11A,L10B,L13A,L12A,L13B,L12B,L14B,15B,L14A,L15B,16B,16A,L16A,L16B,17Q1,L17.Q4,17.Q4,L17A,L17B,17B,17A,17.Q3,17.Q2,17.Q1,L17.Q3,L17.Q2,L17.Q1,L18.Q3,L18.Q2,L18.Q1,18.Q3,18.Q2,18.Q1,L18.Q4,18.Q4,L19.Q1,19.Q1,L19.Q2,19.Q2,19.Q3,L19.Q3,L19.Q4,19.Q4,L20.Q1,20.Q1,20.Q2,20.Q3,20.Q4,21.Q1 | 8 | 37 | 39 | 0 | RSRP_xx
DC_E_ERBS_PMUEMEASCONTROL_V | pmUeMeasRsrpServIntraFreq1 | L10A,L11B,L11A,L10B,L13A,L12A,L13B,L12B,L14B,15B,L14A,L15B,16B,16A,L16A,L16B,17Q1,L17.Q4,17.Q4,L17A,L17B,17B,17A,17.Q3,17.Q2,17.Q1,L17.Q3,L17.Q2,L17.Q1,L18.Q3,L18.Q2,L18.Q1,18.Q3,18.Q2,18.Q1,L18.Q4,18.Q4,L19.Q1,19.Q1,L19.Q2,19.Q2,19.Q3,L19.Q3,L19.Q4,19.Q4,L20.Q1,20.Q1,20.Q2,20.Q3,20.Q4,21.Q1 | 9 | 40 | 42 | 0 | RSRP_xx
DC_E_ERBS_PMUEMEASCONTROL_V | pmUeMeasRsrqInterFreq1 | L16B,16B | 0.0 | 0 | <=1 | 0 | RSRQ_xx
DC_E_ERBS_PMUEMEASCONTROL_V | pmUeMeasRsrqInterFreq1 | L16B,16B | 1.0 | >=2 | <=3 | 0 | RSRQ_xx
DC_E_ERBS_PMUEMEASCONTROL_V | pmUeMeasRsrqInterFreq1 | L16B,16B | 2.0 | >=4 | <=5 | 0 | RSRQ_xx
DC_E_ERBS_PMUEMEASCONTROL_V | pmUeMeasRsrqInterFreq1 | L16B,16B | 3.0 | >=6 | <=7 | 0 | RSRQ_xx
DC_E_ERBS_PMUEMEASCONTROL_V | pmUeMeasRsrqInterFreq1 | L16B,16B | 4.0 | >=8 | <=9 | 0 | RSRQ_xx
DC_E_ERBS_PMUEMEASCONTROL_V | pmUeMeasRsrqInterFreq1 | L16B,16B | 5.0 | >=10 | <=11 | 0 | RSRQ_xx
DC_E_ERBS_PMUEMEASCONTROL_V | pmUeMeasRsrqInterFreq1 | L16B,16B | 6.0 | >=12 | <=13 | 0 | RSRQ_xx
DC_E_ERBS_PMUEMEASCONTROL_V | pmUeMeasRsrqInterFreq1 | L16B,16B | 7.0 | >=14 | <=15 | 0 | RSRQ_xx
DC_E_ERBS_PMUEMEASCONTROL_V | pmUeMeasRsrqInterFreq1 | L16B,16B | 8.0 | >=16 | <=17 | 0 | RSRQ_xx
DC_E_ERBS_PMUEMEASCONTROL_V | pmUeMeasRsrqInterFreq1 | L16B,16B | 9.0 | >=18 | <=19 | 0 | RSRQ_xx
DC_E_ERBS_PMUEMEASCONTROL_V | pmUeMeasRsrqInterFreq1 | L16B,16B | 10.0 | >=20 | <=21 | 0 | RSRQ_xx
DC_E_ERBS_PMUEMEASCONTROL_V | pmUeMeasRsrqInterFreq1 | L16B,16B | 11.0 | >=22 | <=23 | 0 | RSRQ_xx
DC_E_ERBS_PMUEMEASCONTROL_V | pmUeMeasRsrqInterFreq1 | L16B,16B | 12.0 | >=24 | <=25 | 0 | RSRQ_xx
DC_E_ERBS_PMUEMEASCONTROL_V | pmUeMeasRsrqInterFreq1 | L16B,16B | 13.0 | >=26 | <=27 | 0 | RSRQ_xx
DC_E_ERBS_PMUEMEASCONTROL_V | pmUeMeasRsrqInterFreq1 | L16B,16B | 14.0 | >=28 | <=29 | 0 | RSRQ_xx
DC_E_ERBS_PMUEMEASCONTROL_V | pmUeMeasRsrqInterFreq1 | L16B,16B | 15.0 | >=30 | <=31 | 0 | RSRQ_xx
DC_E_ERBS_PMUEMEASCONTROL_V | pmUeMeasRsrqInterFreq1 | L16B,16B | 16.0 | >=32 | <=34 | 0 | RSRQ_xx
DC_E_ERBS_PMUEMEASCONTROL_V | pmUeMeasRsrqInterFreq1 | 17Q1,L17.Q4,17.Q4,L17A,L17B,17B,17A,17.Q3,17.Q2,17.Q1,L17.Q3,L17.Q2,L17.Q1,L18.Q3,L18.Q2,L18.Q1,18.Q3,18.Q2,18.Q1,L18.Q4,18.Q4,L19.Q1,19.Q1,L19.Q2,19.Q2,19.Q3,L19.Q3,L19.Q4,19.Q4,L20.Q1,20.Q1,20.Q2,20.Q3,20.Q4,21.Q1 | 0 | 0 | <=1 | 0 | RSRQ_xx
DC_E_ERBS_PMUEMEASCONTROL_V | pmUeMeasRsrqInterFreq1 | 17Q1,L17.Q4,17.Q4,L17A,L17B,17B,17A,17.Q3,17.Q2,17.Q1,L17.Q3,L17.Q2,L17.Q1,L18.Q3,L18.Q2,L18.Q1,18.Q3,18.Q2,18.Q1,L18.Q4,18.Q4,L19.Q1,19.Q1,L19.Q2,19.Q2,19.Q3,L19.Q3,L19.Q4,19.Q4,L20.Q1,20.Q1,20.Q2,20.Q3,20.Q4,21.Q1 | 1 | >=2 | <=3 | 0 | RSRQ_xx
DC_E_ERBS_PMUEMEASCONTROL_V | pmUeMeasRsrqInterFreq1 | 17Q1,L17.Q4,17.Q4,L17A,L17B,17B,17A,17.Q3,17.Q2,17.Q1,L17.Q3,L17.Q2,L17.Q1,L18.Q3,L18.Q2,L18.Q1,18.Q3,18.Q2,18.Q1,L18.Q4,18.Q4,L19.Q1,19.Q1,L19.Q2,19.Q2,19.Q3,L19.Q3,L19.Q4,19.Q4,L20.Q1,20.Q1,20.Q2,20.Q3,20.Q4,21.Q1 | 10 | >=20 | <=21 | 0 | RSRQ_xx
DC_E_ERBS_PMUEMEASCONTROL_V | pmUeMeasRsrqInterFreq1 | 17Q1,L17.Q4,17.Q4,L17A,L17B,17B,17A,17.Q3,17.Q2,17.Q1,L17.Q3,L17.Q2,L17.Q1,L18.Q3,L18.Q2,L18.Q1,18.Q3,18.Q2,18.Q1,L18.Q4,18.Q4,L19.Q1,19.Q1,L19.Q2,19.Q2,19.Q3,L19.Q3,L19.Q4,19.Q4,L20.Q1,20.Q1,20.Q2,20.Q3,20.Q4,21.Q1 | 11 | >=22 | <=23 | 0 | RSRQ_xx
DC_E_ERBS_PMUEMEASCONTROL_V | pmUeMeasRsrqInterFreq1 | 17Q1,L17.Q4,17.Q4,L17A,L17B,17B,17A,17.Q3,17.Q2,17.Q1,L17.Q3,L17.Q2,L17.Q1,L18.Q3,L18.Q2,L18.Q1,18.Q3,18.Q2,18.Q1,L18.Q4,18.Q4,L19.Q1,19.Q1,L19.Q2,19.Q2,19.Q3,L19.Q3,L19.Q4,19.Q4,L20.Q1,20.Q1,20.Q2,20.Q3,20.Q4,21.Q1 | 12 | >=24 | <=25 | 0 | RSRQ_xx
DC_E_ERBS_PMUEMEASCONTROL_V | pmUeMeasRsrqInterFreq1 | 17Q1,L17.Q4,17.Q4,L17A,L17B,17B,17A,17.Q3,17.Q2,17.Q1,L17.Q3,L17.Q2,L17.Q1,L18.Q3,L18.Q2,L18.Q1,18.Q3,18.Q2,18.Q1,L18.Q4,18.Q4,L19.Q1,19.Q1,L19.Q2,19.Q2,19.Q3,L19.Q3,L19.Q4,19.Q4,L20.Q1,20.Q1,20.Q2,20.Q3,20.Q4,21.Q1 | 13 | >=26 | <=27 | 0 | RSRQ_xx
DC_E_ERBS_PMUEMEASCONTROL_V | pmUeMeasRsrqInterFreq1 | 17Q1,L17.Q4,17.Q4,L17A,L17B,17B,17A,17.Q3,17.Q2,17.Q1,L17.Q3,L17.Q2,L17.Q1,L18.Q3,L18.Q2,L18.Q1,18.Q3,18.Q2,18.Q1,L18.Q4,18.Q4,L19.Q1,19.Q1,L19.Q2,19.Q2,19.Q3,L19.Q3,L19.Q4,19.Q4,L20.Q1,20.Q1,20.Q2,20.Q3,20.Q4,21.Q1 | 14 | >=28 | <=29 | 0 | RSRQ_xx
DC_E_ERBS_PMUEMEASCONTROL_V | pmUeMeasRsrqInterFreq1 | 17Q1,L17.Q4,17.Q4,L17A,L17B,17B,17A,17.Q3,17.Q2,17.Q1,L17.Q3,L17.Q2,L17.Q1,L18.Q3,L18.Q2,L18.Q1,18.Q3,18.Q2,18.Q1,L18.Q4,18.Q4,L19.Q1,19.Q1,L19.Q2,19.Q2,19.Q3,L19.Q3,L19.Q4,19.Q4,L20.Q1,20.Q1,20.Q2,20.Q3,20.Q4,21.Q1 | 15 | >=30 | <=31 | 0 | RSRQ_xx
DC_E_ERBS_PMUEMEASCONTROL_V | pmUeMeasRsrqInterFreq1 | 17Q1,L17.Q4,17.Q4,L17A,L17B,17B,17A,17.Q3,17.Q2,17.Q1,L17.Q3,L17.Q2,L17.Q1,L18.Q3,L18.Q2,L18.Q1,18.Q3,18.Q2,18.Q1,L18.Q4,18.Q4,L19.Q1,19.Q1,L19.Q2,19.Q2,19.Q3,L19.Q3,L19.Q4,19.Q4,L20.Q1,20.Q1,20.Q2,20.Q3,20.Q4,21.Q1 | 16 | >=32 | <=34 | 0 | RSRQ_xx
DC_E_ERBS_PMUEMEASCONTROL_V | pmUeMeasRsrqInterFreq1 | 17Q1,L17.Q4,17.Q4,L17A,L17B,17B,17A,17.Q3,17.Q2,17.Q1,L17.Q3,L17.Q2,L17.Q1,L18.Q3,L18.Q2,L18.Q1,18.Q3,18.Q2,18.Q1,L18.Q4,18.Q4,L19.Q1,19.Q1,L19.Q2,19.Q2,19.Q3,L19.Q3,L19.Q4,19.Q4,L20.Q1,20.Q1,20.Q2,20.Q3,20.Q4,21.Q1 | 2 | >=4 | <=5 | 0 | RSRQ_xx
DC_E_ERBS_PMUEMEASCONTROL_V | pmUeMeasRsrqInterFreq1 | 17Q1,L17.Q4,17.Q4,L17A,L17B,17B,17A,17.Q3,17.Q2,17.Q1,L17.Q3,L17.Q2,L17.Q1,L18.Q3,L18.Q2,L18.Q1,18.Q3,18.Q2,18.Q1,L18.Q4,18.Q4,L19.Q1,19.Q1,L19.Q2,19.Q2,19.Q3,L19.Q3,L19.Q4,19.Q4,L20.Q1,20.Q1,20.Q2,20.Q3,20.Q4,21.Q1 | 3 | >=6 | <=7 | 0 | RSRQ_xx
DC_E_ERBS_PMUEMEASCONTROL_V | pmUeMeasRsrqInterFreq1 | 17Q1,L17.Q4,17.Q4,L17A,L17B,17B,17A,17.Q3,17.Q2,17.Q1,L17.Q3,L17.Q2,L17.Q1,L18.Q3,L18.Q2,L18.Q1,18.Q3,18.Q2,18.Q1,L18.Q4,18.Q4,L19.Q1,19.Q1,L19.Q2,19.Q2,19.Q3,L19.Q3,L19.Q4,19.Q4,L20.Q1,20.Q1,20.Q2,20.Q3,20.Q4,21.Q1 | 4 | >=8 | <=9 | 0 | RSRQ_xx
DC_E_ERBS_PMUEMEASCONTROL_V | pmUeMeasRsrqInterFreq1 | 17Q1,L17.Q4,17.Q4,L17A,L17B,17B,17A,17.Q3,17.Q2,17.Q1,L17.Q3,L17.Q2,L17.Q1,L18.Q3,L18.Q2,L18.Q1,18.Q3,18.Q2,18.Q1,L18.Q4,18.Q4,L19.Q1,19.Q1,L19.Q2,19.Q2,19.Q3,L19.Q3,L19.Q4,19.Q4,L20.Q1,20.Q1,20.Q2,20.Q3,20.Q4,21.Q1 | 5 | >=10 | <=11 | 0 | RSRQ_xx
DC_E_ERBS_PMUEMEASCONTROL_V | pmUeMeasRsrqInterFreq1 | 17Q1,L17.Q4,17.Q4,L17A,L17B,17B,17A,17.Q3,17.Q2,17.Q1,L17.Q3,L17.Q2,L17.Q1,L18.Q3,L18.Q2,L18.Q1,18.Q3,18.Q2,18.Q1,L18.Q4,18.Q4,L19.Q1,19.Q1,L19.Q2,19.Q2,19.Q3,L19.Q3,L19.Q4,19.Q4,L20.Q1,20.Q1,20.Q2,20.Q3,20.Q4,21.Q1 | 6 | >=12 | <=13 | 0 | RSRQ_xx
DC_E_ERBS_PMUEMEASCONTROL_V | pmUeMeasRsrqInterFreq1 | 17Q1,L17.Q4,17.Q4,L17A,L17B,17B,17A,17.Q3,17.Q2,17.Q1,L17.Q3,L17.Q2,L17.Q1,L18.Q3,L18.Q2,L18.Q1,18.Q3,18.Q2,18.Q1,L18.Q4,18.Q4,L19.Q1,19.Q1,L19.Q2,19.Q2,19.Q3,L19.Q3,L19.Q4,19.Q4,L20.Q1,20.Q1,20.Q2,20.Q3,20.Q4,21.Q1 | 7 | >=14 | <=15 | 0 | RSRQ_xx
DC_E_ERBS_PMUEMEASCONTROL_V | pmUeMeasRsrqInterFreq1 | 17Q1,L17.Q4,17.Q4,L17A,L17B,17B,17A,17.Q3,17.Q2,17.Q1,L17.Q3,L17.Q2,L17.Q1,L18.Q3,L18.Q2,L18.Q1,18.Q3,18.Q2,18.Q1,L18.Q4,18.Q4,L19.Q1,19.Q1,L19.Q2,19.Q2,19.Q3,L19.Q3,L19.Q4,19.Q4,L20.Q1,20.Q1,20.Q2,20.Q3,20.Q4,21.Q1 | 8 | >=16 | <=17 | 0 | RSRQ_xx
DC_E_ERBS_PMUEMEASCONTROL_V | pmUeMeasRsrqInterFreq1 | 17Q1,L17.Q4,17.Q4,L17A,L17B,17B,17A,17.Q3,17.Q2,17.Q1,L17.Q3,L17.Q2,L17.Q1,L18.Q3,L18.Q2,L18.Q1,18.Q3,18.Q2,18.Q1,L18.Q4,18.Q4,L19.Q1,19.Q1,L19.Q2,19.Q2,19.Q3,L19.Q3,L19.Q4,19.Q4,L20.Q1,20.Q1,20.Q2,20.Q3,20.Q4,21.Q1 | 9 | >=18 | <=19 | 0 | RSRQ_xx
DC_E_ERBS_PMUEMEASCONTROL_V | pmUeMeasRssiGeran1 | L16B,16B,17Q1,L17.Q4,17.Q4,L17A,L17B,17B,17A,17.Q3,17.Q2,17.Q1,L17.Q3,L17.Q2,L17.Q1,L18.Q3,L18.Q2,L18.Q1,18.Q3,18.Q2,18.Q1,L18.Q4,18.Q4,L19.Q1,19.Q1,L19.Q2,19.Q2,19.Q3,L19.Q3,L19.Q4,19.Q4,L20.Q1,20.Q1,20.Q2,20.Q3,20.Q4,21.Q1 | 0 | 0 | 3 | 0 | RSSI_xx
DC_E_ERBS_PMUEMEASCONTROL_V | pmUeMeasRssiGeran1 | L16B,16B,17Q1,L17.Q4,17.Q4,L17A,L17B,17B,17A,17.Q3,17.Q2,17.Q1,L17.Q3,L17.Q2,L17.Q1,L18.Q3,L18.Q2,L18.Q1,18.Q3,18.Q2,18.Q1,L18.Q4,18.Q4,L19.Q1,19.Q1,L19.Q2,19.Q2,19.Q3,L19.Q3,L19.Q4,19.Q4,L20.Q1,20.Q1,20.Q2,20.Q3,20.Q4,21.Q1 | 1 | 4 | 7 | 0 | RSSI_xx
DC_E_ERBS_PMUEMEASCONTROL_V | pmUeMeasRssiGeran1 | L16B,16B,17Q1,L17.Q4,17.Q4,L17A,L17B,17B,17A,17.Q3,17.Q2,17.Q1,L17.Q3,L17.Q2,L17.Q1,L18.Q3,L18.Q2,L18.Q1,18.Q3,18.Q2,18.Q1,L18.Q4,18.Q4,L19.Q1,19.Q1,L19.Q2,19.Q2,19.Q3,L19.Q3,L19.Q4,19.Q4,L20.Q1,20.Q1,20.Q2,20.Q3,20.Q4,21.Q1 | 10 | 40 | 43 | 0 | RSSI_xx
DC_E_ERBS_PMUEMEASCONTROL_V | pmUeMeasRssiGeran1 | L16B,16B,17Q1,L17.Q4,17.Q4,L17A,L17B,17B,17A,17.Q3,17.Q2,17.Q1,L17.Q3,L17.Q2,L17.Q1,L18.Q3,L18.Q2,L18.Q1,18.Q3,18.Q2,18.Q1,L18.Q4,18.Q4,L19.Q1,19.Q1,L19.Q2,19.Q2,19.Q3,L19.Q3,L19.Q4,19.Q4,L20.Q1,20.Q1,20.Q2,20.Q3,20.Q4,21.Q1 | 11 | 44 | 47 | 0 | RSSI_xx
DC_E_ERBS_PMUEMEASCONTROL_V | pmUeMeasRssiGeran1 | L16B,16B,17Q1,L17.Q4,17.Q4,L17A,L17B,17B,17A,17.Q3,17.Q2,17.Q1,L17.Q3,L17.Q2,L17.Q1,L18.Q3,L18.Q2,L18.Q1,18.Q3,18.Q2,18.Q1,L18.Q4,18.Q4,L19.Q1,19.Q1,L19.Q2,19.Q2,19.Q3,L19.Q3,L19.Q4,19.Q4,L20.Q1,20.Q1,20.Q2,20.Q3,20.Q4,21.Q1 | 12 | 48 | 51 | 0 | RSSI_xx
DC_E_ERBS_PMUEMEASCONTROL_V | pmUeMeasRssiGeran1 | L16B,16B,17Q1,L17.Q4,17.Q4,L17A,L17B,17B,17A,17.Q3,17.Q2,17.Q1,L17.Q3,L17.Q2,L17.Q1,L18.Q3,L18.Q2,L18.Q1,18.Q3,18.Q2,18.Q1,L18.Q4,18.Q4,L19.Q1,19.Q1,L19.Q2,19.Q2,19.Q3,L19.Q3,L19.Q4,19.Q4,L20.Q1,20.Q1,20.Q2,20.Q3,20.Q4,21.Q1 | 13 | 52 | 55 | 0 | RSSI_xx
DC_E_ERBS_PMUEMEASCONTROL_V | pmUeMeasRssiGeran1 | L16B,16B,17Q1,L17.Q4,17.Q4,L17A,L17B,17B,17A,17.Q3,17.Q2,17.Q1,L17.Q3,L17.Q2,L17.Q1,L18.Q3,L18.Q2,L18.Q1,18.Q3,18.Q2,18.Q1,L18.Q4,18.Q4,L19.Q1,19.Q1,L19.Q2,19.Q2,19.Q3,L19.Q3,L19.Q4,19.Q4,L20.Q1,20.Q1,20.Q2,20.Q3,20.Q4,21.Q1 | 14 | 56 | 59 | 0 | RSSI_xx
DC_E_ERBS_PMUEMEASCONTROL_V | pmUeMeasRssiGeran1 | L16B,16B,17Q1,L17.Q4,17.Q4,L17A,L17B,17B,17A,17.Q3,17.Q2,17.Q1,L17.Q3,L17.Q2,L17.Q1,L18.Q3,L18.Q2,L18.Q1,18.Q3,18.Q2,18.Q1,L18.Q4,18.Q4,L19.Q1,19.Q1,L19.Q2,19.Q2,19.Q3,L19.Q3,L19.Q4,19.Q4,L20.Q1,20.Q1,20.Q2,20.Q3,20.Q4,21.Q1 | 15 | 60 | 63 | 0 | RSSI_xx
DC_E_ERBS_PMUEMEASCONTROL_V | pmUeMeasRssiGeran1 | L16B,16B,17Q1,L17.Q4,17.Q4,L17A,L17B,17B,17A,17.Q3,17.Q2,17.Q1,L17.Q3,L17.Q2,L17.Q1,L18.Q3,L18.Q2,L18.Q1,18.Q3,18.Q2,18.Q1,L18.Q4,18.Q4,L19.Q1,19.Q1,L19.Q2,19.Q2,19.Q3,L19.Q3,L19.Q4,19.Q4,L20.Q1,20.Q1,20.Q2,20.Q3,20.Q4,21.Q1 | 2 | 8 | 11 | 0 | RSSI_xx
DC_E_ERBS_PMUEMEASCONTROL_V | pmUeMeasRssiGeran1 | L16B,16B,17Q1,L17.Q4,17.Q4,L17A,L17B,17B,17A,17.Q3,17.Q2,17.Q1,L17.Q3,L17.Q2,L17.Q1,L18.Q3,L18.Q2,L18.Q1,18.Q3,18.Q2,18.Q1,L18.Q4,18.Q4,L19.Q1,19.Q1,L19.Q2,19.Q2,19.Q3,L19.Q3,L19.Q4,19.Q4,L20.Q1,20.Q1,20.Q2,20.Q3,20.Q4,21.Q1 | 3 | 12 | 15 | 0 | RSSI_xx
DC_E_ERBS_PMUEMEASCONTROL_V | pmUeMeasRssiGeran1 | L16B,16B,17Q1,L17.Q4,17.Q4,L17A,L17B,17B,17A,17.Q3,17.Q2,17.Q1,L17.Q3,L17.Q2,L17.Q1,L18.Q3,L18.Q2,L18.Q1,18.Q3,18.Q2,18.Q1,L18.Q4,18.Q4,L19.Q1,19.Q1,L19.Q2,19.Q2,19.Q3,L19.Q3,L19.Q4,19.Q4,L20.Q1,20.Q1,20.Q2,20.Q3,20.Q4,21.Q1 | 4 | 16 | 19 | 0 | RSSI_xx
DC_E_ERBS_PMUEMEASCONTROL_V | pmUeMeasRssiGeran1 | L16B,16B,17Q1,L17.Q4,17.Q4,L17A,L17B,17B,17A,17.Q3,17.Q2,17.Q1,L17.Q3,L17.Q2,L17.Q1,L18.Q3,L18.Q2,L18.Q1,18.Q3,18.Q2,18.Q1,L18.Q4,18.Q4,L19.Q1,19.Q1,L19.Q2,19.Q2,19.Q3,L19.Q3,L19.Q4,19.Q4,L20.Q1,20.Q1,20.Q2,20.Q3,20.Q4,21.Q1 | 5 | 20 | 23 | 0 | RSSI_xx
DC_E_ERBS_PMUEMEASCONTROL_V | pmUeMeasRssiGeran1 | L16B,16B,17Q1,L17.Q4,17.Q4,L17A,L17B,17B,17A,17.Q3,17.Q2,17.Q1,L17.Q3,L17.Q2,L17.Q1,L18.Q3,L18.Q2,L18.Q1,18.Q3,18.Q2,18.Q1,L18.Q4,18.Q4,L19.Q1,19.Q1,L19.Q2,19.Q2,19.Q3,L19.Q3,L19.Q4,19.Q4,L20.Q1,20.Q1,20.Q2,20.Q3,20.Q4,21.Q1 | 6 | 24 | 27 | 0 | RSSI_xx
DC_E_ERBS_PMUEMEASCONTROL_V | pmUeMeasRssiGeran1 | L16B,16B,17Q1,L17.Q4,17.Q4,L17A,L17B,17B,17A,17.Q3,17.Q2,17.Q1,L17.Q3,L17.Q2,L17.Q1,L18.Q3,L18.Q2,L18.Q1,18.Q3,18.Q2,18.Q1,L18.Q4,18.Q4,L19.Q1,19.Q1,L19.Q2,19.Q2,19.Q3,L19.Q3,L19.Q4,19.Q4,L20.Q1,20.Q1,20.Q2,20.Q3,20.Q4,21.Q1 | 7 | 28 | 31 | 0 | RSSI_xx
DC_E_ERBS_PMUEMEASCONTROL_V | pmUeMeasRssiGeran1 | L16B,16B,17Q1,L17.Q4,17.Q4,L17A,L17B,17B,17A,17.Q3,17.Q2,17.Q1,L17.Q3,L17.Q2,L17.Q1,L18.Q3,L18.Q2,L18.Q1,18.Q3,18.Q2,18.Q1,L18.Q4,18.Q4,L19.Q1,19.Q1,L19.Q2,19.Q2,19.Q3,L19.Q3,L19.Q4,19.Q4,L20.Q1,20.Q1,20.Q2,20.Q3,20.Q4,21.Q1 | 8 | 32 | 35 | 0 | RSSI_xx
DC_E_ERBS_PMUEMEASCONTROL_V | pmUeMeasRssiGeran1 | L16B,16B,17Q1,L17.Q4,17.Q4,L17A,L17B,17B,17A,17.Q3,17.Q2,17.Q1,L17.Q3,L17.Q2,L17.Q1,L18.Q3,L18.Q2,L18.Q1,18.Q3,18.Q2,18.Q1,L18.Q4,18.Q4,L19.Q1,19.Q1,L19.Q2,19.Q2,19.Q3,L19.Q3,L19.Q4,19.Q4,L20.Q1,20.Q1,20.Q2,20.Q3,20.Q4,21.Q1 | 9 | 36 | 39 | 0 | RSSI_xx
DC_E_ERBS_PMUEMEASCONTROL_V | pmUeMeasRscpUtran1 | 16B,L16B,17Q1,L17.Q4,17.Q4,L17A,L17B,17B,17A,17.Q3,17.Q2,17.Q1,L17.Q3,L17.Q2,L17.Q1,L18.Q3,L18.Q2,L18.Q1,18.Q3,18.Q2,18.Q1,L18.Q4,18.Q4,L19.Q1,19.Q1,L19.Q2,19.Q2,19.Q3,L19.Q3,L19.Q4,19.Q4,L20.Q1,20.Q1,20.Q2,20.Q3,20.Q4,21.Q1 | 0 | -5 | 10 | 0 | RSCP_xx
DC_E_ERBS_PMUEMEASCONTROL_V | pmUeMeasRscpUtran1 | 16B,L16B,17Q1,L17.Q4,17.Q4,L17A,L17B,17B,17A,17.Q3,17.Q2,17.Q1,L17.Q3,L17.Q2,L17.Q1,L18.Q3,L18.Q2,L18.Q1,18.Q3,18.Q2,18.Q1,L18.Q4,18.Q4,L19.Q1,19.Q1,L19.Q2,19.Q2,19.Q3,L19.Q3,L19.Q4,19.Q4,L20.Q1,20.Q1,20.Q2,20.Q3,20.Q4,21.Q1 | 1 | 11 | 14 | 0 | RSCP_xx
DC_E_ERBS_PMUEMEASCONTROL_V | pmUeMeasRscpUtran1 | 16B,L16B,17Q1,L17.Q4,17.Q4,L17A,L17B,17B,17A,17.Q3,17.Q2,17.Q1,L17.Q3,L17.Q2,L17.Q1,L18.Q3,L18.Q2,L18.Q1,18.Q3,18.Q2,18.Q1,L18.Q4,18.Q4,L19.Q1,19.Q1,L19.Q2,19.Q2,19.Q3,L19.Q3,L19.Q4,19.Q4,L20.Q1,20.Q1,20.Q2,20.Q3,20.Q4,21.Q1 | 10 | 47 | 50 | 0 | RSCP_xx
DC_E_ERBS_PMUEMEASCONTROL_V | pmUeMeasRscpUtran1 | 16B,L16B,17Q1,L17.Q4,17.Q4,L17A,L17B,17B,17A,17.Q3,17.Q2,17.Q1,L17.Q3,L17.Q2,L17.Q1,L18.Q3,L18.Q2,L18.Q1,18.Q3,18.Q2,18.Q1,L18.Q4,18.Q4,L19.Q1,19.Q1,L19.Q2,19.Q2,19.Q3,L19.Q3,L19.Q4,19.Q4,L20.Q1,20.Q1,20.Q2,20.Q3,20.Q4,21.Q1 | 11 | 51 | 54 | 0 | RSCP_xx
DC_E_ERBS_PMUEMEASCONTROL_V | pmUeMeasRscpUtran1 | 16B,L16B,17Q1,L17.Q4,17.Q4,L17A,L17B,17B,17A,17.Q3,17.Q2,17.Q1,L17.Q3,L17.Q2,L17.Q1,L18.Q3,L18.Q2,L18.Q1,18.Q3,18.Q2,18.Q1,L18.Q4,18.Q4,L19.Q1,19.Q1,L19.Q2,19.Q2,19.Q3,L19.Q3,L19.Q4,19.Q4,L20.Q1,20.Q1,20.Q2,20.Q3,20.Q4,21.Q1 | 12 | 55 | 58 | 0 | RSCP_xx
DC_E_ERBS_PMUEMEASCONTROL_V | pmUeMeasRscpUtran1 | 16B,L16B,17Q1,L17.Q4,17.Q4,L17A,L17B,17B,17A,17.Q3,17.Q2,17.Q1,L17.Q3,L17.Q2,L17.Q1,L18.Q3,L18.Q2,L18.Q1,18.Q3,18.Q2,18.Q1,L18.Q4,18.Q4,L19.Q1,19.Q1,L19.Q2,19.Q2,19.Q3,L19.Q3,L19.Q4,19.Q4,L20.Q1,20.Q1,20.Q2,20.Q3,20.Q4,21.Q1 | 13 | 59 | 62 | 0 | RSCP_xx
DC_E_ERBS_PMUEMEASCONTROL_V | pmUeMeasRscpUtran1 | 16B,L16B,17Q1,L17.Q4,17.Q4,L17A,L17B,17B,17A,17.Q3,17.Q2,17.Q1,L17.Q3,L17.Q2,L17.Q1,L18.Q3,L18.Q2,L18.Q1,18.Q3,18.Q2,18.Q1,L18.Q4,18.Q4,L19.Q1,19.Q1,L19.Q2,19.Q2,19.Q3,L19.Q3,L19.Q4,19.Q4,L20.Q1,20.Q1,20.Q2,20.Q3,20.Q4,21.Q1 | 14 | 63 | 66 | 0 | RSCP_xx
DC_E_ERBS_PMUEMEASCONTROL_V | pmUeMeasRscpUtran1 | 16B,L16B,17Q1,L17.Q4,17.Q4,L17A,L17B,17B,17A,17.Q3,17.Q2,17.Q1,L17.Q3,L17.Q2,L17.Q1,L18.Q3,L18.Q2,L18.Q1,18.Q3,18.Q2,18.Q1,L18.Q4,18.Q4,L19.Q1,19.Q1,L19.Q2,19.Q2,19.Q3,L19.Q3,L19.Q4,19.Q4,L20.Q1,20.Q1,20.Q2,20.Q3,20.Q4,21.Q1 | 15 | 67 | 70 | 0 | RSCP_xx
DC_E_ERBS_PMUEMEASCONTROL_V | pmUeMeasRscpUtran1 | 16B,L16B,17Q1,L17.Q4,17.Q4,L17A,L17B,17B,17A,17.Q3,17.Q2,17.Q1,L17.Q3,L17.Q2,L17.Q1,L18.Q3,L18.Q2,L18.Q1,18.Q3,18.Q2,18.Q1,L18.Q4,18.Q4,L19.Q1,19.Q1,L19.Q2,19.Q2,19.Q3,L19.Q3,L19.Q4,19.Q4,L20.Q1,20.Q1,20.Q2,20.Q3,20.Q4,21.Q1 | 16 | 71 | 91 | 0 | RSCP_xx
DC_E_ERBS_PMUEMEASCONTROL_V | pmUeMeasRscpUtran1 | 16B,L16B,17Q1,L17.Q4,17.Q4,L17A,L17B,17B,17A,17.Q3,17.Q2,17.Q1,L17.Q3,L17.Q2,L17.Q1,L18.Q3,L18.Q2,L18.Q1,18.Q3,18.Q2,18.Q1,L18.Q4,18.Q4,L19.Q1,19.Q1,L19.Q2,19.Q2,19.Q3,L19.Q3,L19.Q4,19.Q4,L20.Q1,20.Q1,20.Q2,20.Q3,20.Q4,21.Q1 | 2 | 15 | 18 | 0 | RSCP_xx
DC_E_ERBS_PMUEMEASCONTROL_V | pmUeMeasRscpUtran1 | 16B,L16B,17Q1,L17.Q4,17.Q4,L17A,L17B,17B,17A,17.Q3,17.Q2,17.Q1,L17.Q3,L17.Q2,L17.Q1,L18.Q3,L18.Q2,L18.Q1,18.Q3,18.Q2,18.Q1,L18.Q4,18.Q4,L19.Q1,19.Q1,L19.Q2,19.Q2,19.Q3,L19.Q3,L19.Q4,19.Q4,L20.Q1,20.Q1,20.Q2,20.Q3,20.Q4,21.Q1 | 3 | 19 | 22 | 0 | RSCP_xx
DC_E_ERBS_PMUEMEASCONTROL_V | pmUeMeasRscpUtran1 | 16B,L16B,17Q1,L17.Q4,17.Q4,L17A,L17B,17B,17A,17.Q3,17.Q2,17.Q1,L17.Q3,L17.Q2,L17.Q1,L18.Q3,L18.Q2,L18.Q1,18.Q3,18.Q2,18.Q1,L18.Q4,18.Q4,L19.Q1,19.Q1,L19.Q2,19.Q2,19.Q3,L19.Q3,L19.Q4,19.Q4,L20.Q1,20.Q1,20.Q2,20.Q3,20.Q4,21.Q1 | 4 | 23 | 26 | 0 | RSCP_xx
DC_E_ERBS_PMUEMEASCONTROL_V | pmUeMeasRscpUtran1 | 16B,L16B,17Q1,L17.Q4,17.Q4,L17A,L17B,17B,17A,17.Q3,17.Q2,17.Q1,L17.Q3,L17.Q2,L17.Q1,L18.Q3,L18.Q2,L18.Q1,18.Q3,18.Q2,18.Q1,L18.Q4,18.Q4,L19.Q1,19.Q1,L19.Q2,19.Q2,19.Q3,L19.Q3,L19.Q4,19.Q4,L20.Q1,20.Q1,20.Q2,20.Q3,20.Q4,21.Q1 | 5 | 27 | 30 | 0 | RSCP_xx
DC_E_ERBS_PMUEMEASCONTROL_V | pmUeMeasRscpUtran1 | 16B,L16B,17Q1,L17.Q4,17.Q4,L17A,L17B,17B,17A,17.Q3,17.Q2,17.Q1,L17.Q3,L17.Q2,L17.Q1,L18.Q3,L18.Q2,L18.Q1,18.Q3,18.Q2,18.Q1,L18.Q4,18.Q4,L19.Q1,19.Q1,L19.Q2,19.Q2,19.Q3,L19.Q3,L19.Q4,19.Q4,L20.Q1,20.Q1,20.Q2,20.Q3,20.Q4,21.Q1 | 6 | 31 | 34 | 0 | RSCP_xx
DC_E_ERBS_PMUEMEASCONTROL_V | pmUeMeasRscpUtran1 | 16B,L16B,17Q1,L17.Q4,17.Q4,L17A,L17B,17B,17A,17.Q3,17.Q2,17.Q1,L17.Q3,L17.Q2,L17.Q1,L18.Q3,L18.Q2,L18.Q1,18.Q3,18.Q2,18.Q1,L18.Q4,18.Q4,L19.Q1,19.Q1,L19.Q2,19.Q2,19.Q3,L19.Q3,L19.Q4,19.Q4,L20.Q1,20.Q1,20.Q2,20.Q3,20.Q4,21.Q1 | 7 | 35 | 38 | 0 | RSCP_xx
DC_E_ERBS_PMUEMEASCONTROL_V | pmUeMeasRscpUtran1 | 16B,L16B,17Q1,L17.Q4,17.Q4,L17A,L17B,17B,17A,17.Q3,17.Q2,17.Q1,L17.Q3,L17.Q2,L17.Q1,L18.Q3,L18.Q2,L18.Q1,18.Q3,18.Q2,18.Q1,L18.Q4,18.Q4,L19.Q1,19.Q1,L19.Q2,19.Q2,19.Q3,L19.Q3,L19.Q4,19.Q4,L20.Q1,20.Q1,20.Q2,20.Q3,20.Q4,21.Q1 | 8 | 39 | 42 | 0 | RSCP_xx
DC_E_ERBS_PMUEMEASCONTROL_V | pmUeMeasRscpUtran1 | 16B,L16B,17Q1,L17.Q4,17.Q4,L17A,L17B,17B,17A,17.Q3,17.Q2,17.Q1,L17.Q3,L17.Q2,L17.Q1,L18.Q3,L18.Q2,L18.Q1,18.Q3,18.Q2,18.Q1,L18.Q4,18.Q4,L19.Q1,19.Q1,L19.Q2,19.Q2,19.Q3,L19.Q3,L19.Q4,19.Q4,L20.Q1,20.Q1,20.Q2,20.Q3,20.Q4,21.Q1 | 9 | 43 | 46 | 0 | RSCP_xx
DC_E_ERBS_PMUEMEASCONTROL_V | pmUeMeasRsrpDeltaInterFreq1 | L16B,16B,17Q1,L17.Q4,17.Q4,L17A,L17B,17B,17A,17.Q3,17.Q2,17.Q1,L17.Q3,L17.Q2,L17.Q1,L18.Q3,L18.Q2,L18.Q1,18.Q3,18.Q2,18.Q1,L18.Q4,18.Q4,L19.Q1,19.Q1,L19.Q2,19.Q2,19.Q3,L19.Q3,L19.Q4,19.Q4,L20.Q1,20.Q1,20.Q2,20.Q3,20.Q4,21.Q1 | 0 |  | <=-6 | 0 | delta RSRP_xx
DC_E_ERBS_PMUEMEASCONTROL_V | pmUeMeasRsrpDeltaInterFreq1 | L16B,16B,17Q1,L17.Q4,17.Q4,L17A,L17B,17B,17A,17.Q3,17.Q2,17.Q1,L17.Q3,L17.Q2,L17.Q1,L18.Q3,L18.Q2,L18.Q1,18.Q3,18.Q2,18.Q1,L18.Q4,18.Q4,L19.Q1,19.Q1,L19.Q2,19.Q2,19.Q3,L19.Q3,L19.Q4,19.Q4,L20.Q1,20.Q1,20.Q2,20.Q3,20.Q4,21.Q1 | 1 | -5 | -4 | 0 | delta RSRP_xx
DC_E_ERBS_PMUEMEASCONTROL_V | pmUeMeasRsrpDeltaInterFreq1 | L16B,16B,17Q1,L17.Q4,17.Q4,L17A,L17B,17B,17A,17.Q3,17.Q2,17.Q1,L17.Q3,L17.Q2,L17.Q1,L18.Q3,L18.Q2,L18.Q1,18.Q3,18.Q2,18.Q1,L18.Q4,18.Q4,L19.Q1,19.Q1,L19.Q2,19.Q2,19.Q3,L19.Q3,L19.Q4,19.Q4,L20.Q1,20.Q1,20.Q2,20.Q3,20.Q4,21.Q1 | 10 | 7 | 8 | 0 | delta RSRP_xx
DC_E_ERBS_PMUEMEASCONTROL_V | pmUeMeasRsrpDeltaInterFreq1 | L16B,16B,17Q1,L17.Q4,17.Q4,L17A,L17B,17B,17A,17.Q3,17.Q2,17.Q1,L17.Q3,L17.Q2,L17.Q1,L18.Q3,L18.Q2,L18.Q1,18.Q3,18.Q2,18.Q1,L18.Q4,18.Q4,L19.Q1,19.Q1,L19.Q2,19.Q2,19.Q3,L19.Q3,L19.Q4,19.Q4,L20.Q1,20.Q1,20.Q2,20.Q3,20.Q4,21.Q1 | 11 | <=9 |  | 0 | delta RSRP_xx
DC_E_ERBS_PMUEMEASCONTROL_V | pmUeMeasRsrpDeltaInterFreq1 | L16B,16B,17Q1,L17.Q4,17.Q4,L17A,L17B,17B,17A,17.Q3,17.Q2,17.Q1,L17.Q3,L17.Q2,L17.Q1,L18.Q3,L18.Q2,L18.Q1,18.Q3,18.Q2,18.Q1,L18.Q4,18.Q4,L19.Q1,19.Q1,L19.Q2,19.Q2,19.Q3,L19.Q3,L19.Q4,19.Q4,L20.Q1,20.Q1,20.Q2,20.Q3,20.Q4,21.Q1 | 2 | -3 | -2 | 0 | delta RSRP_xx
DC_E_ERBS_PMUEMEASCONTROL_V | pmUeMeasRsrpDeltaInterFreq1 | L16B,16B,17Q1,L17.Q4,17.Q4,L17A,L17B,17B,17A,17.Q3,17.Q2,17.Q1,L17.Q3,L17.Q2,L17.Q1,L18.Q3,L18.Q2,L18.Q1,18.Q3,18.Q2,18.Q1,L18.Q4,18.Q4,L19.Q1,19.Q1,L19.Q2,19.Q2,19.Q3,L19.Q3,L19.Q4,19.Q4,L20.Q1,20.Q1,20.Q2,20.Q3,20.Q4,21.Q1 | 3 | -1 | -1 | 0 | delta RSRP_xx
DC_E_ERBS_PMUEMEASCONTROL_V | pmUeMeasRsrpDeltaInterFreq1 | L16B,16B,17Q1,L17.Q4,17.Q4,L17A,L17B,17B,17A,17.Q3,17.Q2,17.Q1,L17.Q3,L17.Q2,L17.Q1,L18.Q3,L18.Q2,L18.Q1,18.Q3,18.Q2,18.Q1,L18.Q4,18.Q4,L19.Q1,19.Q1,L19.Q2,19.Q2,19.Q3,L19.Q3,L19.Q4,19.Q4,L20.Q1,20.Q1,20.Q2,20.Q3,20.Q4,21.Q1 | 4 | 0 | 0 | 0 | delta RSRP_xx
DC_E_ERBS_PMUEMEASCONTROL_V | pmUeMeasRsrpDeltaInterFreq1 | L16B,16B,17Q1,L17.Q4,17.Q4,L17A,L17B,17B,17A,17.Q3,17.Q2,17.Q1,L17.Q3,L17.Q2,L17.Q1,L18.Q3,L18.Q2,L18.Q1,18.Q3,18.Q2,18.Q1,L18.Q4,18.Q4,L19.Q1,19.Q1,L19.Q2,19.Q2,19.Q3,L19.Q3,L19.Q4,19.Q4,L20.Q1,20.Q1,20.Q2,20.Q3,20.Q4,21.Q1 | 5 | 1 | 1 | 0 | delta RSRP_xx
DC_E_ERBS_PMUEMEASCONTROL_V | pmUeMeasRsrpDeltaInterFreq1 | L16B,16B,17Q1,L17.Q4,17.Q4,L17A,L17B,17B,17A,17.Q3,17.Q2,17.Q1,L17.Q3,L17.Q2,L17.Q1,L18.Q3,L18.Q2,L18.Q1,18.Q3,18.Q2,18.Q1,L18.Q4,18.Q4,L19.Q1,19.Q1,L19.Q2,19.Q2,19.Q3,L19.Q3,L19.Q4,19.Q4,L20.Q1,20.Q1,20.Q2,20.Q3,20.Q4,21.Q1 | 6 | 2 | 2 | 0 | delta RSRP_xx
DC_E_ERBS_PMUEMEASCONTROL_V | pmUeMeasRsrpDeltaInterFreq1 | L16B,16B,17Q1,L17.Q4,17.Q4,L17A,L17B,17B,17A,17.Q3,17.Q2,17.Q1,L17.Q3,L17.Q2,L17.Q1,L18.Q3,L18.Q2,L18.Q1,18.Q3,18.Q2,18.Q1,L18.Q4,18.Q4,L19.Q1,19.Q1,L19.Q2,19.Q2,19.Q3,L19.Q3,L19.Q4,19.Q4,L20.Q1,20.Q1,20.Q2,20.Q3,20.Q4,21.Q1 | 7 | 3 | 3 | 0 | delta RSRP_xx
DC_E_ERBS_PMUEMEASCONTROL_V | pmUeMeasRsrpDeltaInterFreq1 | L16B,16B,17Q1,L17.Q4,17.Q4,L17A,L17B,17B,17A,17.Q3,17.Q2,17.Q1,L17.Q3,L17.Q2,L17.Q1,L18.Q3,L18.Q2,L18.Q1,18.Q3,18.Q2,18.Q1,L18.Q4,18.Q4,L19.Q1,19.Q1,L19.Q2,19.Q2,19.Q3,L19.Q3,L19.Q4,19.Q4,L20.Q1,20.Q1,20.Q2,20.Q3,20.Q4,21.Q1 | 8 | 4 | 4 | 0 | delta RSRP_xx
DC_E_ERBS_PMUEMEASCONTROL_V | pmUeMeasRsrpDeltaInterFreq1 | L16B,16B,17Q1,L17.Q4,17.Q4,L17A,L17B,17B,17A,17.Q3,17.Q2,17.Q1,L17.Q3,L17.Q2,L17.Q1,L18.Q3,L18.Q2,L18.Q1,18.Q3,18.Q2,18.Q1,L18.Q4,18.Q4,L19.Q1,19.Q1,L19.Q2,19.Q2,19.Q3,L19.Q3,L19.Q4,19.Q4,L20.Q1,20.Q1,20.Q2,20.Q3,20.Q4,21.Q1 | 9 | 5 | 6 | 0 | delta RSRP_xx
DC_E_ERBS_PMUEMEASCONTROL_V | pmUeMeasEcNoUtran1 | 16B,L16B,17Q1,L17.Q4,17.Q4,L17A,L17B,17B,17A,17.Q3,17.Q2,17.Q1,L17.Q3,L17.Q2,L17.Q1,L18.Q3,L18.Q2,L18.Q1,18.Q3,18.Q2,18.Q1,L18.Q4,18.Q4,L19.Q1,19.Q1,L19.Q2,19.Q2,19.Q3,L19.Q3,L19.Q4,19.Q4,L20.Q1,20.Q1,20.Q2,20.Q3,20.Q4,21.Q1 | 0 | 0 | 3 | 0 | ECNO_xx
DC_E_ERBS_PMUEMEASCONTROL_V | pmUeMeasEcNoUtran1 | 16B,L16B,17Q1,L17.Q4,17.Q4,L17A,L17B,17B,17A,17.Q3,17.Q2,17.Q1,L17.Q3,L17.Q2,L17.Q1,L18.Q3,L18.Q2,L18.Q1,18.Q3,18.Q2,18.Q1,L18.Q4,18.Q4,L19.Q1,19.Q1,L19.Q2,19.Q2,19.Q3,L19.Q3,L19.Q4,19.Q4,L20.Q1,20.Q1,20.Q2,20.Q3,20.Q4,21.Q1 | 1 | 4 | 6 | 0 | ECNO_xx
DC_E_ERBS_PMUEMEASCONTROL_V | pmUeMeasEcNoUtran1 | 16B,L16B,17Q1,L17.Q4,17.Q4,L17A,L17B,17B,17A,17.Q3,17.Q2,17.Q1,L17.Q3,L17.Q2,L17.Q1,L18.Q3,L18.Q2,L18.Q1,18.Q3,18.Q2,18.Q1,L18.Q4,18.Q4,L19.Q1,19.Q1,L19.Q2,19.Q2,19.Q3,L19.Q3,L19.Q4,19.Q4,L20.Q1,20.Q1,20.Q2,20.Q3,20.Q4,21.Q1 | 10 | 31 | 33 | 0 | ECNO_xx
DC_E_ERBS_PMUEMEASCONTROL_V | pmUeMeasEcNoUtran1 | 16B,L16B,17Q1,L17.Q4,17.Q4,L17A,L17B,17B,17A,17.Q3,17.Q2,17.Q1,L17.Q3,L17.Q2,L17.Q1,L18.Q3,L18.Q2,L18.Q1,18.Q3,18.Q2,18.Q1,L18.Q4,18.Q4,L19.Q1,19.Q1,L19.Q2,19.Q2,19.Q3,L19.Q3,L19.Q4,19.Q4,L20.Q1,20.Q1,20.Q2,20.Q3,20.Q4,21.Q1 | 11 | 34 | 36 | 0 | ECNO_xx
DC_E_ERBS_PMUEMEASCONTROL_V | pmUeMeasEcNoUtran1 | 16B,L16B,17Q1,L17.Q4,17.Q4,L17A,L17B,17B,17A,17.Q3,17.Q2,17.Q1,L17.Q3,L17.Q2,L17.Q1,L18.Q3,L18.Q2,L18.Q1,18.Q3,18.Q2,18.Q1,L18.Q4,18.Q4,L19.Q1,19.Q1,L19.Q2,19.Q2,19.Q3,L19.Q3,L19.Q4,19.Q4,L20.Q1,20.Q1,20.Q2,20.Q3,20.Q4,21.Q1 | 12 | 37 | 39 | 0 | ECNO_xx
DC_E_ERBS_PMUEMEASCONTROL_V | pmUeMeasEcNoUtran1 | 16B,L16B,17Q1,L17.Q4,17.Q4,L17A,L17B,17B,17A,17.Q3,17.Q2,17.Q1,L17.Q3,L17.Q2,L17.Q1,L18.Q3,L18.Q2,L18.Q1,18.Q3,18.Q2,18.Q1,L18.Q4,18.Q4,L19.Q1,19.Q1,L19.Q2,19.Q2,19.Q3,L19.Q3,L19.Q4,19.Q4,L20.Q1,20.Q1,20.Q2,20.Q3,20.Q4,21.Q1 | 13 | 40 | 42 | 0 | ECNO_xx
DC_E_ERBS_PMUEMEASCONTROL_V | pmUeMeasEcNoUtran1 | 16B,L16B,17Q1,L17.Q4,17.Q4,L17A,L17B,17B,17A,17.Q3,17.Q2,17.Q1,L17.Q3,L17.Q2,L17.Q1,L18.Q3,L18.Q2,L18.Q1,18.Q3,18.Q2,18.Q1,L18.Q4,18.Q4,L19.Q1,19.Q1,L19.Q2,19.Q2,19.Q3,L19.Q3,L19.Q4,19.Q4,L20.Q1,20.Q1,20.Q2,20.Q3,20.Q4,21.Q1 | 14 | 43 | 45 | 0 | ECNO_xx
DC_E_ERBS_PMUEMEASCONTROL_V | pmUeMeasEcNoUtran1 | 16B,L16B,17Q1,L17.Q4,17.Q4,L17A,L17B,17B,17A,17.Q3,17.Q2,17.Q1,L17.Q3,L17.Q2,L17.Q1,L18.Q3,L18.Q2,L18.Q1,18.Q3,18.Q2,18.Q1,L18.Q4,18.Q4,L19.Q1,19.Q1,L19.Q2,19.Q2,19.Q3,L19.Q3,L19.Q4,19.Q4,L20.Q1,20.Q1,20.Q2,20.Q3,20.Q4,21.Q1 | 15 | 46 | 49 | 0 | ECNO_xx
DC_E_ERBS_PMUEMEASCONTROL_V | pmUeMeasEcNoUtran1 | 16B,L16B,17Q1,L17.Q4,17.Q4,L17A,L17B,17B,17A,17.Q3,17.Q2,17.Q1,L17.Q3,L17.Q2,L17.Q1,L18.Q3,L18.Q2,L18.Q1,18.Q3,18.Q2,18.Q1,L18.Q4,18.Q4,L19.Q1,19.Q1,L19.Q2,19.Q2,19.Q3,L19.Q3,L19.Q4,19.Q4,L20.Q1,20.Q1,20.Q2,20.Q3,20.Q4,21.Q1 | 2 | 7 | 9 | 0 | ECNO_xx
DC_E_ERBS_PMUEMEASCONTROL_V | pmUeMeasEcNoUtran1 | 16B,L16B,17Q1,L17.Q4,17.Q4,L17A,L17B,17B,17A,17.Q3,17.Q2,17.Q1,L17.Q3,L17.Q2,L17.Q1,L18.Q3,L18.Q2,L18.Q1,18.Q3,18.Q2,18.Q1,L18.Q4,18.Q4,L19.Q1,19.Q1,L19.Q2,19.Q2,19.Q3,L19.Q3,L19.Q4,19.Q4,L20.Q1,20.Q1,20.Q2,20.Q3,20.Q4,21.Q1 | 3 | 10 | 12 | 0 | ECNO_xx
DC_E_ERBS_PMUEMEASCONTROL_V | pmUeMeasEcNoUtran1 | 16B,L16B,17Q1,L17.Q4,17.Q4,L17A,L17B,17B,17A,17.Q3,17.Q2,17.Q1,L17.Q3,L17.Q2,L17.Q1,L18.Q3,L18.Q2,L18.Q1,18.Q3,18.Q2,18.Q1,L18.Q4,18.Q4,L19.Q1,19.Q1,L19.Q2,19.Q2,19.Q3,L19.Q3,L19.Q4,19.Q4,L20.Q1,20.Q1,20.Q2,20.Q3,20.Q4,21.Q1 | 4 | 13 | 15 | 0 | ECNO_xx
DC_E_ERBS_PMUEMEASCONTROL_V | pmUeMeasEcNoUtran1 | 16B,L16B,17Q1,L17.Q4,17.Q4,L17A,L17B,17B,17A,17.Q3,17.Q2,17.Q1,L17.Q3,L17.Q2,L17.Q1,L18.Q3,L18.Q2,L18.Q1,18.Q3,18.Q2,18.Q1,L18.Q4,18.Q4,L19.Q1,19.Q1,L19.Q2,19.Q2,19.Q3,L19.Q3,L19.Q4,19.Q4,L20.Q1,20.Q1,20.Q2,20.Q3,20.Q4,21.Q1 | 5 | 16 | 18 | 0 | ECNO_xx
DC_E_ERBS_PMUEMEASCONTROL_V | pmUeMeasEcNoUtran1 | 16B,L16B,17Q1,L17.Q4,17.Q4,L17A,L17B,17B,17A,17.Q3,17.Q2,17.Q1,L17.Q3,L17.Q2,L17.Q1,L18.Q3,L18.Q2,L18.Q1,18.Q3,18.Q2,18.Q1,L18.Q4,18.Q4,L19.Q1,19.Q1,L19.Q2,19.Q2,19.Q3,L19.Q3,L19.Q4,19.Q4,L20.Q1,20.Q1,20.Q2,20.Q3,20.Q4,21.Q1 | 6 | 19 | 21 | 0 | ECNO_xx
DC_E_ERBS_PMUEMEASCONTROL_V | pmUeMeasEcNoUtran1 | 16B,L16B,17Q1,L17.Q4,17.Q4,L17A,L17B,17B,17A,17.Q3,17.Q2,17.Q1,L17.Q3,L17.Q2,L17.Q1,L18.Q3,L18.Q2,L18.Q1,18.Q3,18.Q2,18.Q1,L18.Q4,18.Q4,L19.Q1,19.Q1,L19.Q2,19.Q2,19.Q3,L19.Q3,L19.Q4,19.Q4,L20.Q1,20.Q1,20.Q2,20.Q3,20.Q4,21.Q1 | 7 | 22 | 24 | 0 | ECNO_xx
DC_E_ERBS_PMUEMEASCONTROL_V | pmUeMeasEcNoUtran1 | 16B,L16B,17Q1,L17.Q4,17.Q4,L17A,L17B,17B,17A,17.Q3,17.Q2,17.Q1,L17.Q3,L17.Q2,L17.Q1,L18.Q3,L18.Q2,L18.Q1,18.Q3,18.Q2,18.Q1,L18.Q4,18.Q4,L19.Q1,19.Q1,L19.Q2,19.Q2,19.Q3,L19.Q3,L19.Q4,19.Q4,L20.Q1,20.Q1,20.Q2,20.Q3,20.Q4,21.Q1 | 8 | 25 | 27 | 0 | ECNO_xx
DC_E_ERBS_PMUEMEASCONTROL_V | pmUeMeasEcNoUtran1 | 16B,L16B,17Q1,L17.Q4,17.Q4,L17A,L17B,17B,17A,17.Q3,17.Q2,17.Q1,L17.Q3,L17.Q2,L17.Q1,L18.Q3,L18.Q2,L18.Q1,18.Q3,18.Q2,18.Q1,L18.Q4,18.Q4,L19.Q1,19.Q1,L19.Q2,19.Q2,19.Q3,L19.Q3,L19.Q4,19.Q4,L20.Q1,20.Q1,20.Q2,20.Q3,20.Q4,21.Q1 | 9 | 28 | 30 | 0 | ECNO_xx
DC_E_ERBS_PMUEMEASCONTROL_V | pmUeMeasRsrqDeltaInterFreq1 | 16B,L16B,17Q1,L17.Q4,17.Q4,L17A,L17B,17B,17A,17.Q3,17.Q2,17.Q1,L17.Q3,L17.Q2,L17.Q1,L18.Q3,L18.Q2,L18.Q1,18.Q3,18.Q2,18.Q1,L18.Q4,18.Q4,L19.Q1,19.Q1,L19.Q2,19.Q2,19.Q3,L19.Q3,L19.Q4,19.Q4,L20.Q1,20.Q1,20.Q2,20.Q3,20.Q4,21.Q1 | 0 |  | <=-12 | 0 | delta RSRQ_xx
DC_E_ERBS_PMUEMEASCONTROL_V | pmUeMeasRsrqDeltaInterFreq1 | 16B,L16B,17Q1,L17.Q4,17.Q4,L17A,L17B,17B,17A,17.Q3,17.Q2,17.Q1,L17.Q3,L17.Q2,L17.Q1,L18.Q3,L18.Q2,L18.Q1,18.Q3,18.Q2,18.Q1,L18.Q4,18.Q4,L19.Q1,19.Q1,L19.Q2,19.Q2,19.Q3,L19.Q3,L19.Q4,19.Q4,L20.Q1,20.Q1,20.Q2,20.Q3,20.Q4,21.Q1 | 1 | -11 | -8 | 0 | delta RSRQ_xx
DC_E_ERBS_PMUEMEASCONTROL_V | pmUeMeasRsrqDeltaInterFreq1 | 16B,L16B,17Q1,L17.Q4,17.Q4,L17A,L17B,17B,17A,17.Q3,17.Q2,17.Q1,L17.Q3,L17.Q2,L17.Q1,L18.Q3,L18.Q2,L18.Q1,18.Q3,18.Q2,18.Q1,L18.Q4,18.Q4,L19.Q1,19.Q1,L19.Q2,19.Q2,19.Q3,L19.Q3,L19.Q4,19.Q4,L20.Q1,20.Q1,20.Q2,20.Q3,20.Q4,21.Q1 | 10 | 13 | 16 | 0 | delta RSRQ_xx
DC_E_ERBS_PMUEMEASCONTROL_V | pmUeMeasRsrqDeltaInterFreq1 | 16B,L16B,17Q1,L17.Q4,17.Q4,L17A,L17B,17B,17A,17.Q3,17.Q2,17.Q1,L17.Q3,L17.Q2,L17.Q1,L18.Q3,L18.Q2,L18.Q1,18.Q3,18.Q2,18.Q1,L18.Q4,18.Q4,L19.Q1,19.Q1,L19.Q2,19.Q2,19.Q3,L19.Q3,L19.Q4,19.Q4,L20.Q1,20.Q1,20.Q2,20.Q3,20.Q4,21.Q1 | 11 | >=17 |  | 0 | delta RSRQ_xx
DC_E_ERBS_PMUEMEASCONTROL_V | pmUeMeasRsrqDeltaInterFreq1 | 16B,L16B,17Q1,L17.Q4,17.Q4,L17A,L17B,17B,17A,17.Q3,17.Q2,17.Q1,L17.Q3,L17.Q2,L17.Q1,L18.Q3,L18.Q2,L18.Q1,18.Q3,18.Q2,18.Q1,L18.Q4,18.Q4,L19.Q1,19.Q1,L19.Q2,19.Q2,19.Q3,L19.Q3,L19.Q4,19.Q4,L20.Q1,20.Q1,20.Q2,20.Q3,20.Q4,21.Q1 | 2 | -7 | -4 | 0 | delta RSRQ_xx
DC_E_ERBS_PMUEMEASCONTROL_V | pmUeMeasRsrqDeltaInterFreq1 | 16B,L16B,17Q1,L17.Q4,17.Q4,L17A,L17B,17B,17A,17.Q3,17.Q2,17.Q1,L17.Q3,L17.Q2,L17.Q1,L18.Q3,L18.Q2,L18.Q1,18.Q3,18.Q2,18.Q1,L18.Q4,18.Q4,L19.Q1,19.Q1,L19.Q2,19.Q2,19.Q3,L19.Q3,L19.Q4,19.Q4,L20.Q1,20.Q1,20.Q2,20.Q3,20.Q4,21.Q1 | 3 | -3 | -2 | 0 | delta RSRQ_xx
DC_E_ERBS_PMUEMEASCONTROL_V | pmUeMeasRsrqDeltaInterFreq1 | 16B,L16B,17Q1,L17.Q4,17.Q4,L17A,L17B,17B,17A,17.Q3,17.Q2,17.Q1,L17.Q3,L17.Q2,L17.Q1,L18.Q3,L18.Q2,L18.Q1,18.Q3,18.Q2,18.Q1,L18.Q4,18.Q4,L19.Q1,19.Q1,L19.Q2,19.Q2,19.Q3,L19.Q3,L19.Q4,19.Q4,L20.Q1,20.Q1,20.Q2,20.Q3,20.Q4,21.Q1 | 4 | -1 | 0 | 0 | delta RSRQ_xx
DC_E_ERBS_PMUEMEASCONTROL_V | pmUeMeasRsrqDeltaInterFreq1 | 16B,L16B,17Q1,L17.Q4,17.Q4,L17A,L17B,17B,17A,17.Q3,17.Q2,17.Q1,L17.Q3,L17.Q2,L17.Q1,L18.Q3,L18.Q2,L18.Q1,18.Q3,18.Q2,18.Q1,L18.Q4,18.Q4,L19.Q1,19.Q1,L19.Q2,19.Q2,19.Q3,L19.Q3,L19.Q4,19.Q4,L20.Q1,20.Q1,20.Q2,20.Q3,20.Q4,21.Q1 | 5 | 1 | 2 | 0 | delta RSRQ_xx
DC_E_ERBS_PMUEMEASCONTROL_V | pmUeMeasRsrqDeltaInterFreq1 | 16B,L16B,17Q1,L17.Q4,17.Q4,L17A,L17B,17B,17A,17.Q3,17.Q2,17.Q1,L17.Q3,L17.Q2,L17.Q1,L18.Q3,L18.Q2,L18.Q1,18.Q3,18.Q2,18.Q1,L18.Q4,18.Q4,L19.Q1,19.Q1,L19.Q2,19.Q2,19.Q3,L19.Q3,L19.Q4,19.Q4,L20.Q1,20.Q1,20.Q2,20.Q3,20.Q4,21.Q1 | 6 | 3 | 4 | 0 | delta RSRQ_xx
DC_E_ERBS_PMUEMEASCONTROL_V | pmUeMeasRsrqDeltaInterFreq1 | 16B,L16B,17Q1,L17.Q4,17.Q4,L17A,L17B,17B,17A,17.Q3,17.Q2,17.Q1,L17.Q3,L17.Q2,L17.Q1,L18.Q3,L18.Q2,L18.Q1,18.Q3,18.Q2,18.Q1,L18.Q4,18.Q4,L19.Q1,19.Q1,L19.Q2,19.Q2,19.Q3,L19.Q3,L19.Q4,19.Q4,L20.Q1,20.Q1,20.Q2,20.Q3,20.Q4,21.Q1 | 7 | 5 | 6 | 0 | delta RSRQ_xx
DC_E_ERBS_PMUEMEASCONTROL_V | pmUeMeasRsrqDeltaInterFreq1 | 16B,L16B,17Q1,L17.Q4,17.Q4,L17A,L17B,17B,17A,17.Q3,17.Q2,17.Q1,L17.Q3,L17.Q2,L17.Q1,L18.Q3,L18.Q2,L18.Q1,18.Q3,18.Q2,18.Q1,L18.Q4,18.Q4,L19.Q1,19.Q1,L19.Q2,19.Q2,19.Q3,L19.Q3,L19.Q4,19.Q4,L20.Q1,20.Q1,20.Q2,20.Q3,20.Q4,21.Q1 | 8 | 7 | 8 | 0 | delta RSRQ_xx
DC_E_ERBS_PMUEMEASCONTROL_V | pmUeMeasRsrqDeltaInterFreq1 | 16B,L16B,17Q1,L17.Q4,17.Q4,L17A,L17B,17B,17A,17.Q3,17.Q2,17.Q1,L17.Q3,L17.Q2,L17.Q1,L18.Q3,L18.Q2,L18.Q1,18.Q3,18.Q2,18.Q1,L18.Q4,18.Q4,L19.Q1,19.Q1,L19.Q2,19.Q2,19.Q3,L19.Q3,L19.Q4,19.Q4,L20.Q1,20.Q1,20.Q2,20.Q3,20.Q4,21.Q1 | 9 | 9 | 12 | 0 | delta RSRQ_xx
DC_E_ERBS_PMUEMEASCONTROL_V | pmUeMeasRsrpInterFreq1 | L16B,16B,17Q1,L17.Q4,17.Q4,L17A,L17B,17B,17A,17.Q3,17.Q2,17.Q1,L17.Q3,L17.Q2,L17.Q1,L18.Q3,L18.Q2,L18.Q1,18.Q3,18.Q2,18.Q1,L18.Q4,18.Q4,L19.Q1,19.Q1,L19.Q2,19.Q2,19.Q3,L19.Q3,L19.Q4,19.Q4,L20.Q1,20.Q1,20.Q2,20.Q3,20.Q4,21.Q1 | 0 | 0 | 15 | 0 | RSRP_xx
DC_E_ERBS_PMUEMEASCONTROL_V | pmUeMeasRsrpInterFreq1 | L16B,16B,17Q1,L17.Q4,17.Q4,L17A,L17B,17B,17A,17.Q3,17.Q2,17.Q1,L17.Q3,L17.Q2,L17.Q1,L18.Q3,L18.Q2,L18.Q1,18.Q3,18.Q2,18.Q1,L18.Q4,18.Q4,L19.Q1,19.Q1,L19.Q2,19.Q2,19.Q3,L19.Q3,L19.Q4,19.Q4,L20.Q1,20.Q1,20.Q2,20.Q3,20.Q4,21.Q1 | 1 | 16 | 18 | 0 | RSRP_xx
DC_E_ERBS_PMUEMEASCONTROL_V | pmUeMeasRsrpInterFreq1 | L16B,16B,17Q1,L17.Q4,17.Q4,L17A,L17B,17B,17A,17.Q3,17.Q2,17.Q1,L17.Q3,L17.Q2,L17.Q1,L18.Q3,L18.Q2,L18.Q1,18.Q3,18.Q2,18.Q1,L18.Q4,18.Q4,L19.Q1,19.Q1,L19.Q2,19.Q2,19.Q3,L19.Q3,L19.Q4,19.Q4,L20.Q1,20.Q1,20.Q2,20.Q3,20.Q4,21.Q1 | 10 | 43 | 45 | 0 | RSRP_xx
DC_E_ERBS_PMUEMEASCONTROL_V | pmUeMeasRsrpInterFreq1 | L16B,16B,17Q1,L17.Q4,17.Q4,L17A,L17B,17B,17A,17.Q3,17.Q2,17.Q1,L17.Q3,L17.Q2,L17.Q1,L18.Q3,L18.Q2,L18.Q1,18.Q3,18.Q2,18.Q1,L18.Q4,18.Q4,L19.Q1,19.Q1,L19.Q2,19.Q2,19.Q3,L19.Q3,L19.Q4,19.Q4,L20.Q1,20.Q1,20.Q2,20.Q3,20.Q4,21.Q1 | 11 | 46 | 48 | 0 | RSRP_xx
DC_E_ERBS_PMUEMEASCONTROL_V | pmUeMeasRsrpInterFreq1 | L16B,16B,17Q1,L17.Q4,17.Q4,L17A,L17B,17B,17A,17.Q3,17.Q2,17.Q1,L17.Q3,L17.Q2,L17.Q1,L18.Q3,L18.Q2,L18.Q1,18.Q3,18.Q2,18.Q1,L18.Q4,18.Q4,L19.Q1,19.Q1,L19.Q2,19.Q2,19.Q3,L19.Q3,L19.Q4,19.Q4,L20.Q1,20.Q1,20.Q2,20.Q3,20.Q4,21.Q1 | 12 | 49 | 51 | 0 | RSRP_xx
DC_E_ERBS_PMUEMEASCONTROL_V | pmUeMeasRsrpInterFreq1 | L16B,16B,17Q1,L17.Q4,17.Q4,L17A,L17B,17B,17A,17.Q3,17.Q2,17.Q1,L17.Q3,L17.Q2,L17.Q1,L18.Q3,L18.Q2,L18.Q1,18.Q3,18.Q2,18.Q1,L18.Q4,18.Q4,L19.Q1,19.Q1,L19.Q2,19.Q2,19.Q3,L19.Q3,L19.Q4,19.Q4,L20.Q1,20.Q1,20.Q2,20.Q3,20.Q4,21.Q1 | 13 | 52 | 54 | 0 | RSRP_xx
DC_E_ERBS_PMUEMEASCONTROL_V | pmUeMeasRsrpInterFreq1 | L16B,16B,17Q1,L17.Q4,17.Q4,L17A,L17B,17B,17A,17.Q3,17.Q2,17.Q1,L17.Q3,L17.Q2,L17.Q1,L18.Q3,L18.Q2,L18.Q1,18.Q3,18.Q2,18.Q1,L18.Q4,18.Q4,L19.Q1,19.Q1,L19.Q2,19.Q2,19.Q3,L19.Q3,L19.Q4,19.Q4,L20.Q1,20.Q1,20.Q2,20.Q3,20.Q4,21.Q1 | 14 | 55 | 57 | 0 | RSRP_xx
DC_E_ERBS_PMUEMEASCONTROL_V | pmUeMeasRsrpInterFreq1 | L16B,16B,17Q1,L17.Q4,17.Q4,L17A,L17B,17B,17A,17.Q3,17.Q2,17.Q1,L17.Q3,L17.Q2,L17.Q1,L18.Q3,L18.Q2,L18.Q1,18.Q3,18.Q2,18.Q1,L18.Q4,18.Q4,L19.Q1,19.Q1,L19.Q2,19.Q2,19.Q3,L19.Q3,L19.Q4,19.Q4,L20.Q1,20.Q1,20.Q2,20.Q3,20.Q4,21.Q1 | 15 | 58 | 60 | 0 | RSRP_xx
DC_E_ERBS_PMUEMEASCONTROL_V | pmUeMeasRsrpInterFreq1 | L16B,16B,17Q1,L17.Q4,17.Q4,L17A,L17B,17B,17A,17.Q3,17.Q2,17.Q1,L17.Q3,L17.Q2,L17.Q1,L18.Q3,L18.Q2,L18.Q1,18.Q3,18.Q2,18.Q1,L18.Q4,18.Q4,L19.Q1,19.Q1,L19.Q2,19.Q2,19.Q3,L19.Q3,L19.Q4,19.Q4,L20.Q1,20.Q1,20.Q2,20.Q3,20.Q4,21.Q1 | 16 | 61 | 97 | 0 | RSRP_xx
DC_E_ERBS_PMUEMEASCONTROL_V | pmUeMeasRsrpInterFreq1 | L16B,16B,17Q1,L17.Q4,17.Q4,L17A,L17B,17B,17A,17.Q3,17.Q2,17.Q1,L17.Q3,L17.Q2,L17.Q1,L18.Q3,L18.Q2,L18.Q1,18.Q3,18.Q2,18.Q1,L18.Q4,18.Q4,L19.Q1,19.Q1,L19.Q2,19.Q2,19.Q3,L19.Q3,L19.Q4,19.Q4,L20.Q1,20.Q1,20.Q2,20.Q3,20.Q4,21.Q1 | 2 | 19 | 21 | 0 | RSRP_xx
DC_E_ERBS_PMUEMEASCONTROL_V | pmUeMeasRsrpInterFreq1 | L16B,16B,17Q1,L17.Q4,17.Q4,L17A,L17B,17B,17A,17.Q3,17.Q2,17.Q1,L17.Q3,L17.Q2,L17.Q1,L18.Q3,L18.Q2,L18.Q1,18.Q3,18.Q2,18.Q1,L18.Q4,18.Q4,L19.Q1,19.Q1,L19.Q2,19.Q2,19.Q3,L19.Q3,L19.Q4,19.Q4,L20.Q1,20.Q1,20.Q2,20.Q3,20.Q4,21.Q1 | 3 | 22 | 24 | 0 | RSRP_xx
DC_E_ERBS_PMUEMEASCONTROL_V | pmUeMeasRsrpInterFreq1 | L16B,16B,17Q1,L17.Q4,17.Q4,L17A,L17B,17B,17A,17.Q3,17.Q2,17.Q1,L17.Q3,L17.Q2,L17.Q1,L18.Q3,L18.Q2,L18.Q1,18.Q3,18.Q2,18.Q1,L18.Q4,18.Q4,L19.Q1,19.Q1,L19.Q2,19.Q2,19.Q3,L19.Q3,L19.Q4,19.Q4,L20.Q1,20.Q1,20.Q2,20.Q3,20.Q4,21.Q1 | 4 | 25 | 27 | 0 | RSRP_xx
DC_E_ERBS_PMUEMEASCONTROL_V | pmUeMeasRsrpInterFreq1 | L16B,16B,17Q1,L17.Q4,17.Q4,L17A,L17B,17B,17A,17.Q3,17.Q2,17.Q1,L17.Q3,L17.Q2,L17.Q1,L18.Q3,L18.Q2,L18.Q1,18.Q3,18.Q2,18.Q1,L18.Q4,18.Q4,L19.Q1,19.Q1,L19.Q2,19.Q2,19.Q3,L19.Q3,L19.Q4,19.Q4,L20.Q1,20.Q1,20.Q2,20.Q3,20.Q4,21.Q1 | 5 | 28 | 30 | 0 | RSRP_xx
DC_E_ERBS_PMUEMEASCONTROL_V | pmUeMeasRsrpInterFreq1 | L16B,16B,17Q1,L17.Q4,17.Q4,L17A,L17B,17B,17A,17.Q3,17.Q2,17.Q1,L17.Q3,L17.Q2,L17.Q1,L18.Q3,L18.Q2,L18.Q1,18.Q3,18.Q2,18.Q1,L18.Q4,18.Q4,L19.Q1,19.Q1,L19.Q2,19.Q2,19.Q3,L19.Q3,L19.Q4,19.Q4,L20.Q1,20.Q1,20.Q2,20.Q3,20.Q4,21.Q1 | 6 | 31 | 33 | 0 | RSRP_xx
DC_E_ERBS_PMUEMEASCONTROL_V | pmUeMeasRsrpInterFreq1 | L16B,16B,17Q1,L17.Q4,17.Q4,L17A,L17B,17B,17A,17.Q3,17.Q2,17.Q1,L17.Q3,L17.Q2,L17.Q1,L18.Q3,L18.Q2,L18.Q1,18.Q3,18.Q2,18.Q1,L18.Q4,18.Q4,L19.Q1,19.Q1,L19.Q2,19.Q2,19.Q3,L19.Q3,L19.Q4,19.Q4,L20.Q1,20.Q1,20.Q2,20.Q3,20.Q4,21.Q1 | 7 | 34 | 36 | 0 | RSRP_xx
DC_E_ERBS_PMUEMEASCONTROL_V | pmUeMeasRsrpInterFreq1 | L16B,16B,17Q1,L17.Q4,17.Q4,L17A,L17B,17B,17A,17.Q3,17.Q2,17.Q1,L17.Q3,L17.Q2,L17.Q1,L18.Q3,L18.Q2,L18.Q1,18.Q3,18.Q2,18.Q1,L18.Q4,18.Q4,L19.Q1,19.Q1,L19.Q2,19.Q2,19.Q3,L19.Q3,L19.Q4,19.Q4,L20.Q1,20.Q1,20.Q2,20.Q3,20.Q4,21.Q1 | 8 | 37 | 39 | 0 | RSRP_xx
DC_E_ERBS_PMUEMEASCONTROL_V | pmUeMeasRsrpInterFreq1 | L16B,16B,17Q1,L17.Q4,17.Q4,L17A,L17B,17B,17A,17.Q3,17.Q2,17.Q1,L17.Q3,L17.Q2,L17.Q1,L18.Q3,L18.Q2,L18.Q1,18.Q3,18.Q2,18.Q1,L18.Q4,18.Q4,L19.Q1,19.Q1,L19.Q2,19.Q2,19.Q3,L19.Q3,L19.Q4,19.Q4,L20.Q1,20.Q1,20.Q2,20.Q3,20.Q4,21.Q1 | 9 | 40 | 42 | 0 | RSRP_xx
DC_E_ERBS_CAPACITYCONNECTEDUSERS_V | pmLicConnectedUsersDistr | L11B,L11A,L10A,L10B,L13A,L13B,L12B,L12A,L14B,L14A,L15B,L16A,L16B,16A,16B,17Q1,L17.Q4,17.Q4,L17A,L17B,17B,17A,17.Q3,17.Q2,17.Q1,L17.Q3,L17.Q2,L17.Q1,L18.Q3,L18.Q2,L18.Q1,18.Q3,18.Q2,18.Q1,L18.Q4,18.Q4,L19.Q1,19.Q1,L19.Q2,19.Q2,19.Q3,L19.Q3,L19.Q4,19.Q4,L20.Q1,20.Q1,20.Q2,20.Q3,20.Q4,21.Q1 | 0 | 0 | 5 | 0 | %
DC_E_ERBS_CAPACITYCONNECTEDUSERS_V | pmLicConnectedUsersDistr | L11B,L11A,L10A,L10B,L13A,L13B,L12B,L12A,L14B,L14A,L15B,L16A,L16B,16A,16B,17Q1,L17.Q4,17.Q4,L17A,L17B,17B,17A,17.Q3,17.Q2,17.Q1,L17.Q3,L17.Q2,L17.Q1,L18.Q3,L18.Q2,L18.Q1,18.Q3,18.Q2,18.Q1,L18.Q4,18.Q4,L19.Q1,19.Q1,L19.Q2,19.Q2,19.Q3,L19.Q3,L19.Q4,19.Q4,L20.Q1,20.Q1,20.Q2,20.Q3,20.Q4,21.Q1 | 1 | 6 | 10 | 0 | %
DC_E_ERBS_CAPACITYCONNECTEDUSERS_V | pmLicConnectedUsersDistr | L11B,L11A,L10A,L10B,L13A,L13B,L12B,L12A,L14B,L14A,L15B,L16A,L16B,16A,16B,17Q1,L17.Q4,17.Q4,L17A,L17B,17B,17A,17.Q3,17.Q2,17.Q1,L17.Q3,L17.Q2,L17.Q1,L18.Q3,L18.Q2,L18.Q1,18.Q3,18.Q2,18.Q1,L18.Q4,18.Q4,L19.Q1,19.Q1,L19.Q2,19.Q2,19.Q3,L19.Q3,L19.Q4,19.Q4,L20.Q1,20.Q1,20.Q2,20.Q3,20.Q4,21.Q1 | 10 | 51 | 55 | 0 | %
DC_E_ERBS_CAPACITYCONNECTEDUSERS_V | pmLicConnectedUsersDistr | L11B,L11A,L10A,L10B,L13A,L13B,L12B,L12A,L14B,L14A,L15B,L16A,L16B,16A,16B,17Q1,L17.Q4,17.Q4,L17A,L17B,17B,17A,17.Q3,17.Q2,17.Q1,L17.Q3,L17.Q2,L17.Q1,L18.Q3,L18.Q2,L18.Q1,18.Q3,18.Q2,18.Q1,L18.Q4,18.Q4,L19.Q1,19.Q1,L19.Q2,19.Q2,19.Q3,L19.Q3,L19.Q4,19.Q4,L20.Q1,20.Q1,20.Q2,20.Q3,20.Q4,21.Q1 | 11 | 56 | 60 | 0 | %
DC_E_ERBS_CAPACITYCONNECTEDUSERS_V | pmLicConnectedUsersDistr | L11B,L11A,L10A,L10B,L13A,L13B,L12B,L12A,L14B,L14A,L15B,L16A,L16B,16A,16B,17Q1,L17.Q4,17.Q4,L17A,L17B,17B,17A,17.Q3,17.Q2,17.Q1,L17.Q3,L17.Q2,L17.Q1,L18.Q3,L18.Q2,L18.Q1,18.Q3,18.Q2,18.Q1,L18.Q4,18.Q4,L19.Q1,19.Q1,L19.Q2,19.Q2,19.Q3,L19.Q3,L19.Q4,19.Q4,L20.Q1,20.Q1,20.Q2,20.Q3,20.Q4,21.Q1 | 12 | 61 | 65 | 0 | %
DC_E_ERBS_CAPACITYCONNECTEDUSERS_V | pmLicConnectedUsersDistr | L11B,L11A,L10A,L10B,L13A,L13B,L12B,L12A,L14B,L14A,L15B,L16A,L16B,16A,16B,17Q1,L17.Q4,17.Q4,L17A,L17B,17B,17A,17.Q3,17.Q2,17.Q1,L17.Q3,L17.Q2,L17.Q1,L18.Q3,L18.Q2,L18.Q1,18.Q3,18.Q2,18.Q1,L18.Q4,18.Q4,L19.Q1,19.Q1,L19.Q2,19.Q2,19.Q3,L19.Q3,L19.Q4,19.Q4,L20.Q1,20.Q1,20.Q2,20.Q3,20.Q4,21.Q1 | 13 | 66 | 70 | 0 | %
DC_E_ERBS_CAPACITYCONNECTEDUSERS_V | pmLicConnectedUsersDistr | L11B,L11A,L10A,L10B,L13A,L13B,L12B,L12A,L14B,L14A,L15B,L16A,L16B,16A,16B,17Q1,L17.Q4,17.Q4,L17A,L17B,17B,17A,17.Q3,17.Q2,17.Q1,L17.Q3,L17.Q2,L17.Q1,L18.Q3,L18.Q2,L18.Q1,18.Q3,18.Q2,18.Q1,L18.Q4,18.Q4,L19.Q1,19.Q1,L19.Q2,19.Q2,19.Q3,L19.Q3,L19.Q4,19.Q4,L20.Q1,20.Q1,20.Q2,20.Q3,20.Q4,21.Q1 | 14 | 71 | 75 | 0 | %
DC_E_ERBS_CAPACITYCONNECTEDUSERS_V | pmLicConnectedUsersDistr | L11B,L11A,L10A,L10B,L13A,L13B,L12B,L12A,L14B,L14A,L15B,L16A,L16B,16A,16B,17Q1,L17.Q4,17.Q4,L17A,L17B,17B,17A,17.Q3,17.Q2,17.Q1,L17.Q3,L17.Q2,L17.Q1,L18.Q3,L18.Q2,L18.Q1,18.Q3,18.Q2,18.Q1,L18.Q4,18.Q4,L19.Q1,19.Q1,L19.Q2,19.Q2,19.Q3,L19.Q3,L19.Q4,19.Q4,L20.Q1,20.Q1,20.Q2,20.Q3,20.Q4,21.Q1 | 15 | 76 | 80 | 0 | %
DC_E_ERBS_CAPACITYCONNECTEDUSERS_V | pmLicConnectedUsersDistr | L11B,L11A,L10A,L10B,L13A,L13B,L12B,L12A,L14B,L14A,L15B,L16A,L16B,16A,16B,17Q1,L17.Q4,17.Q4,L17A,L17B,17B,17A,17.Q3,17.Q2,17.Q1,L17.Q3,L17.Q2,L17.Q1,L18.Q3,L18.Q2,L18.Q1,18.Q3,18.Q2,18.Q1,L18.Q4,18.Q4,L19.Q1,19.Q1,L19.Q2,19.Q2,19.Q3,L19.Q3,L19.Q4,19.Q4,L20.Q1,20.Q1,20.Q2,20.Q3,20.Q4,21.Q1 | 16 | 81 | 85 | 0 | %
DC_E_ERBS_CAPACITYCONNECTEDUSERS_V | pmLicConnectedUsersDistr | L11B,L11A,L10A,L10B,L13A,L13B,L12B,L12A,L14B,L14A,L15B,L16A,L16B,16A,16B,17Q1,L17.Q4,17.Q4,L17A,L17B,17B,17A,17.Q3,17.Q2,17.Q1,L17.Q3,L17.Q2,L17.Q1,L18.Q3,L18.Q2,L18.Q1,18.Q3,18.Q2,18.Q1,L18.Q4,18.Q4,L19.Q1,19.Q1,L19.Q2,19.Q2,19.Q3,L19.Q3,L19.Q4,19.Q4,L20.Q1,20.Q1,20.Q2,20.Q3,20.Q4,21.Q1 | 17 | 86 | 90 | 0 | %
DC_E_ERBS_CAPACITYCONNECTEDUSERS_V | pmLicConnectedUsersDistr | L11B,L11A,L10A,L10B,L13A,L13B,L12B,L12A,L14B,L14A,L15B,L16A,L16B,16A,16B,17Q1,L17.Q4,17.Q4,L17A,L17B,17B,17A,17.Q3,17.Q2,17.Q1,L17.Q3,L17.Q2,L17.Q1,L18.Q3,L18.Q2,L18.Q1,18.Q3,18.Q2,18.Q1,L18.Q4,18.Q4,L19.Q1,19.Q1,L19.Q2,19.Q2,19.Q3,L19.Q3,L19.Q4,19.Q4,L20.Q1,20.Q1,20.Q2,20.Q3,20.Q4,21.Q1 | 18 | 91 | 95 | 0 | %
DC_E_ERBS_CAPACITYCONNECTEDUSERS_V | pmLicConnectedUsersDistr | L11B,L11A,L10A,L10B,L13A,L13B,L12B,L12A,L14B,L14A,L15B,L16A,L16B,16A,16B,17Q1,L17.Q4,17.Q4,L17A,L17B,17B,17A,17.Q3,17.Q2,17.Q1,L17.Q3,L17.Q2,L17.Q1,L18.Q3,L18.Q2,L18.Q1,18.Q3,18.Q2,18.Q1,L18.Q4,18.Q4,L19.Q1,19.Q1,L19.Q2,19.Q2,19.Q3,L19.Q3,L19.Q4,19.Q4,L20.Q1,20.Q1,20.Q2,20.Q3,20.Q4,21.Q1 | 19 | 96 | 100 | 0 | %
DC_E_ERBS_CAPACITYCONNECTEDUSERS_V | pmLicConnectedUsersDistr | L11B,L11A,L10A,L10B,L13A,L13B,L12B,L12A,L14B,L14A,L15B,L16A,L16B,16A,16B,17Q1,L17.Q4,17.Q4,L17A,L17B,17B,17A,17.Q3,17.Q2,17.Q1,L17.Q3,L17.Q2,L17.Q1,L18.Q3,L18.Q2,L18.Q1,18.Q3,18.Q2,18.Q1,L18.Q4,18.Q4,L19.Q1,19.Q1,L19.Q2,19.Q2,19.Q3,L19.Q3,L19.Q4,19.Q4,L20.Q1,20.Q1,20.Q2,20.Q3,20.Q4,21.Q1 | 2 | 11 | 15 | 0 | %
DC_E_ERBS_CAPACITYCONNECTEDUSERS_V | pmLicConnectedUsersDistr | L11B,L11A,L10B,L13A,L13B,L12B,L12A,L14B,L14A,L15B,L16A,L16B,16A,16B,17Q1,L17.Q4,17.Q4,L17A,L17B,17B,17A,17.Q3,17.Q2,17.Q1,L17.Q3,L17.Q2,L17.Q1,L18.Q3,L18.Q2,L18.Q1,18.Q3,18.Q2,18.Q1,L18.Q4,18.Q4,L19.Q1,19.Q1,L19.Q2,19.Q2,19.Q3,L19.Q3,L19.Q4,19.Q4,L20.Q1,20.Q1,20.Q2,20.Q3,20.Q4,21.Q1 | 20 | 101 | 125 | 0 | %
DC_E_ERBS_CAPACITYCONNECTEDUSERS_V | pmLicConnectedUsersDistr | L11B,L11A,L10B,L13A,L13B,L12B,L12A,L14B,L14A,L15B,L16A,L16B,16A,16B,17Q1,L17.Q4,17.Q4,L17A,L17B,17B,17A,17.Q3,17.Q2,17.Q1,L17.Q3,L17.Q2,L17.Q1,L18.Q3,L18.Q2,L18.Q1,18.Q3,18.Q2,18.Q1,L18.Q4,18.Q4,L19.Q1,19.Q1,L19.Q2,19.Q2,19.Q3,L19.Q3,L19.Q4,19.Q4,L20.Q1,20.Q1,20.Q2,20.Q3,20.Q4,21.Q1 | 21 | 126 | 150 | 0 | %
DC_E_ERBS_CAPACITYCONNECTEDUSERS_V | pmLicConnectedUsersDistr | L11B,L11A,L10B,L13A,L13B,L12B,L12A,L14B,L14A,L15B,L16A,L16B,16A,16B,17Q1,L17.Q4,17.Q4,L17A,L17B,17B,17A,17.Q3,17.Q2,17.Q1,L17.Q3,L17.Q2,L17.Q1,L18.Q3,L18.Q2,L18.Q1,18.Q3,18.Q2,18.Q1,L18.Q4,18.Q4,L19.Q1,19.Q1,L19.Q2,19.Q2,19.Q3,L19.Q3,L19.Q4,19.Q4,L20.Q1,20.Q1,20.Q2,20.Q3,20.Q4,21.Q1 | 22 | 161 | 200 | 0 | %
DC_E_ERBS_CAPACITYCONNECTEDUSERS_V | pmLicConnectedUsersDistr | L11B,L11A,L10B,L13A,L13B,L12B,L12A,L14B,L14A,L15B,L16A,L16B,16A,16B,17Q1,L17.Q4,17.Q4,L17A,L17B,17B,17A,17.Q3,17.Q2,17.Q1,L17.Q3,L17.Q2,L17.Q1,L18.Q3,L18.Q2,L18.Q1,18.Q3,18.Q2,18.Q1,L18.Q4,18.Q4,L19.Q1,19.Q1,L19.Q2,19.Q2,19.Q3,L19.Q3,L19.Q4,19.Q4,L20.Q1,20.Q1,20.Q2,20.Q3,20.Q4,21.Q1 | 23 | 201 | 65535 | 0 | %
DC_E_ERBS_CAPACITYCONNECTEDUSERS_V | pmLicConnectedUsersDistr | L11B,L11A,L10A,L10B,L13A,L13B,L12B,L12A,L14B,L14A,L15B,L16A,L16B,16A,16B,17Q1,L17.Q4,17.Q4,L17A,L17B,17B,17A,17.Q3,17.Q2,17.Q1,L17.Q3,L17.Q2,L17.Q1,L18.Q3,L18.Q2,L18.Q1,18.Q3,18.Q2,18.Q1,L18.Q4,18.Q4,L19.Q1,19.Q1,L19.Q2,19.Q2,19.Q3,L19.Q3,L19.Q4,19.Q4,L20.Q1,20.Q1,20.Q2,20.Q3,20.Q4,21.Q1 | 3 | 16 | 20 | 0 | %
DC_E_ERBS_CAPACITYCONNECTEDUSERS_V | pmLicConnectedUsersDistr | L11B,L11A,L10A,L10B,L13A,L13B,L12B,L12A,L14B,L14A,L15B,L16A,L16B,16A,16B,17Q1,L17.Q4,17.Q4,L17A,L17B,17B,17A,17.Q3,17.Q2,17.Q1,L17.Q3,L17.Q2,L17.Q1,L18.Q3,L18.Q2,L18.Q1,18.Q3,18.Q2,18.Q1,L18.Q4,18.Q4,L19.Q1,19.Q1,L19.Q2,19.Q2,19.Q3,L19.Q3,L19.Q4,19.Q4,L20.Q1,20.Q1,20.Q2,20.Q3,20.Q4,21.Q1 | 4 | 21 | 25 | 0 | %
DC_E_ERBS_CAPACITYCONNECTEDUSERS_V | pmLicConnectedUsersDistr | L11B,L11A,L10A,L10B,L13A,L13B,L12B,L12A,L14B,L14A,L15B,L16A,L16B,16A,16B,17Q1,L17.Q4,17.Q4,L17A,L17B,17B,17A,17.Q3,17.Q2,17.Q1,L17.Q3,L17.Q2,L17.Q1,L18.Q3,L18.Q2,L18.Q1,18.Q3,18.Q2,18.Q1,L18.Q4,18.Q4,L19.Q1,19.Q1,L19.Q2,19.Q2,19.Q3,L19.Q3,L19.Q4,19.Q4,L20.Q1,20.Q1,20.Q2,20.Q3,20.Q4,21.Q1 | 5 | 26 | 30 | 0 | %
DC_E_ERBS_CAPACITYCONNECTEDUSERS_V | pmLicConnectedUsersDistr | L11B,L11A,L10A,L10B,L13A,L13B,L12B,L12A,L14B,L14A,L15B,L16A,L16B,16A,16B,17Q1,L17.Q4,17.Q4,L17A,L17B,17B,17A,17.Q3,17.Q2,17.Q1,L17.Q3,L17.Q2,L17.Q1,L18.Q3,L18.Q2,L18.Q1,18.Q3,18.Q2,18.Q1,L18.Q4,18.Q4,L19.Q1,19.Q1,L19.Q2,19.Q2,19.Q3,L19.Q3,L19.Q4,19.Q4,L20.Q1,20.Q1,20.Q2,20.Q3,20.Q4,21.Q1 | 6 | 31 | 35 | 0 | %
DC_E_ERBS_CAPACITYCONNECTEDUSERS_V | pmLicConnectedUsersDistr | L11B,L11A,L10A,L10B,L13A,L13B,L12B,L12A,L14B,L14A,L15B,L16A,L16B,16A,16B,17Q1,L17.Q4,17.Q4,L17A,L17B,17B,17A,17.Q3,17.Q2,17.Q1,L17.Q3,L17.Q2,L17.Q1,L18.Q3,L18.Q2,L18.Q1,18.Q3,18.Q2,18.Q1,L18.Q4,18.Q4,L19.Q1,19.Q1,L19.Q2,19.Q2,19.Q3,L19.Q3,L19.Q4,19.Q4,L20.Q1,20.Q1,20.Q2,20.Q3,20.Q4,21.Q1 | 7 | 36 | 40 | 0 | %
DC_E_ERBS_CAPACITYCONNECTEDUSERS_V | pmLicConnectedUsersDistr | L11B,L11A,L10A,L10B,L13A,L13B,L12B,L12A,L14B,L14A,L15B,L16A,L16B,16A,16B,17Q1,L17.Q4,17.Q4,L17A,L17B,17B,17A,17.Q3,17.Q2,17.Q1,L17.Q3,L17.Q2,L17.Q1,L18.Q3,L18.Q2,L18.Q1,18.Q3,18.Q2,18.Q1,L18.Q4,18.Q4,L19.Q1,19.Q1,L19.Q2,19.Q2,19.Q3,L19.Q3,L19.Q4,19.Q4,L20.Q1,20.Q1,20.Q2,20.Q3,20.Q4,21.Q1 | 8 | 41 | 45 | 0 | %
DC_E_ERBS_CAPACITYCONNECTEDUSERS_V | pmLicConnectedUsersDistr | L11B,L11A,L10A,L10B,L13A,L13B,L12B,L12A,L14B,L14A,L15B,L16A,L16B,16A,16B,17Q1,L17.Q4,17.Q4,L17A,L17B,17B,17A,17.Q3,17.Q2,17.Q1,L17.Q3,L17.Q2,L17.Q1,L18.Q3,L18.Q2,L18.Q1,18.Q3,18.Q2,18.Q1,L18.Q4,18.Q4,L19.Q1,19.Q1,L19.Q2,19.Q2,19.Q3,L19.Q3,L19.Q4,19.Q4,L20.Q1,20.Q1,20.Q2,20.Q3,20.Q4,21.Q1 | 9 | 46 | 50 | 0 | %
DC_E_ERBS_EVENTS_TERMPOINTTOMME_V | pmS1ConnEstabTimeDistr | L11B,L12B,L13B,L13A,L12A,L14B,L14A,L15B,L16A,L16B,16A,16B,17Q1,L17.Q4,17.Q4,L17A,L17B,17B,17A,17.Q3,17.Q2,17.Q1,L17.Q3,L17.Q2,L17.Q1,L18.Q3,L18.Q2,L18.Q1,18.Q3,18.Q2,18.Q1,L18.Q4,18.Q4,L19.Q1,19.Q1,L19.Q2,19.Q2,19.Q3,L19.Q3,L19.Q4,19.Q4,L20.Q1,20.Q1,20.Q2,20.Q3,20.Q4,21.Q1 | 0 |  | <=500 | 0 | Time Sample in ms
DC_E_ERBS_EVENTS_TERMPOINTTOMME_V | pmS1ConnEstabTimeDistr | L11B,L12B,L13B,L13A,L12A,L14B,L14A,L15B,L16A,L16B,16A,16B,17Q1,L17.Q4,17.Q4,L17A,L17B,17B,17A,17.Q3,17.Q2,17.Q1,L17.Q3,L17.Q2,L17.Q1,L18.Q3,L18.Q2,L18.Q1,18.Q3,18.Q2,18.Q1,L18.Q4,18.Q4,L19.Q1,19.Q1,L19.Q2,19.Q2,19.Q3,L19.Q3,L19.Q4,19.Q4,L20.Q1,20.Q1,20.Q2,20.Q3,20.Q4,21.Q1 | 1 | 501 | 1000 | 0 | Time Sample in ms
DC_E_ERBS_EVENTS_TERMPOINTTOMME_V | pmS1ConnEstabTimeDistr | L11B,L12B,L13B,L13A,L12A,L14B,L14A,L15B,L16A,L16B,16A,16B,17Q1,L17.Q4,17.Q4,L17A,L17B,17B,17A,17.Q3,17.Q2,17.Q1,L17.Q3,L17.Q2,L17.Q1,L18.Q3,L18.Q2,L18.Q1,18.Q3,18.Q2,18.Q1,L18.Q4,18.Q4,L19.Q1,19.Q1,L19.Q2,19.Q2,19.Q3,L19.Q3,L19.Q4,19.Q4,L20.Q1,20.Q1,20.Q2,20.Q3,20.Q4,21.Q1 | 2 | 1001 | 2000 | 0 | Time Sample in ms
DC_E_ERBS_EVENTS_TERMPOINTTOMME_V | pmS1ConnEstabTimeDistr | L11B,L12B,L13B,L13A,L12A,L14B,L14A,L15B,L16A,L16B,16A,16B,17Q1,L17.Q4,17.Q4,L17A,L17B,17B,17A,17.Q3,17.Q2,17.Q1,L17.Q3,L17.Q2,L17.Q1,L18.Q3,L18.Q2,L18.Q1,18.Q3,18.Q2,18.Q1,L18.Q4,18.Q4,L19.Q1,19.Q1,L19.Q2,19.Q2,19.Q3,L19.Q3,L19.Q4,19.Q4,L20.Q1,20.Q1,20.Q2,20.Q3,20.Q4,21.Q1 | 3 | 2001 | 3000 | 0 | Time Sample in ms
DC_E_ERBS_EVENTS_TERMPOINTTOMME_V | pmS1ConnEstabTimeDistr | L11B,L12B,L13B,L13A,L12A,L14B,L14A,L15B,L16A,L16B,16A,16B,17Q1,L17.Q4,17.Q4,L17A,L17B,17B,17A,17.Q3,17.Q2,17.Q1,L17.Q3,L17.Q2,L17.Q1,L18.Q3,L18.Q2,L18.Q1,18.Q3,18.Q2,18.Q1,L18.Q4,18.Q4,L19.Q1,19.Q1,L19.Q2,19.Q2,19.Q3,L19.Q3,L19.Q4,19.Q4,L20.Q1,20.Q1,20.Q2,20.Q3,20.Q4,21.Q1 | 4 | 3001 | 4000 | 0 | Time Sample in ms
DC_E_ERBS_EVENTS_TERMPOINTTOMME_V | pmS1ConnEstabTimeDistr | L11B,L12B,L13B,L13A,L12A,L14B,L14A,L15B,L16A,L16B,16A,16B,17Q1,L17.Q4,17.Q4,L17A,L17B,17B,17A,17.Q3,17.Q2,17.Q1,L17.Q3,L17.Q2,L17.Q1,L18.Q3,L18.Q2,L18.Q1,18.Q3,18.Q2,18.Q1,L18.Q4,18.Q4,L19.Q1,19.Q1,L19.Q2,19.Q2,19.Q3,L19.Q3,L19.Q4,19.Q4,L20.Q1,20.Q1,20.Q2,20.Q3,20.Q4,21.Q1 | 5 | 4001 | 5000 | 0 | Time Sample in ms
DC_E_ERBS_EVENTS_TERMPOINTTOMME_V | pmS1ConnEstabTimeDistr | L11B,L12B,L13B,L13A,L12A,L14B,L14A,L15B,L16A,L16B,16A,16B,17Q1,L17.Q4,17.Q4,L17A,L17B,17B,17A,17.Q3,17.Q2,17.Q1,L17.Q3,L17.Q2,L17.Q1,L18.Q3,L18.Q2,L18.Q1,18.Q3,18.Q2,18.Q1,L18.Q4,18.Q4,L19.Q1,19.Q1,L19.Q2,19.Q2,19.Q3,L19.Q3,L19.Q4,19.Q4,L20.Q1,20.Q1,20.Q2,20.Q3,20.Q4,21.Q1 | 6 | 5001 | 6000 | 0 | Time Sample in ms
DC_E_ERBS_EVENTS_TERMPOINTTOMME_V | pmS1ConnEstabTimeDistr | L11B,L12B,L13B,L13A,L12A,L14B,L14A,L15B,L16A,L16B,16A,16B,17Q1,L17.Q4,17.Q4,L17A,L17B,17B,17A,17.Q3,17.Q2,17.Q1,L17.Q3,L17.Q2,L17.Q1,L18.Q3,L18.Q2,L18.Q1,18.Q3,18.Q2,18.Q1,L18.Q4,18.Q4,L19.Q1,19.Q1,L19.Q2,19.Q2,19.Q3,L19.Q3,L19.Q4,19.Q4,L20.Q1,20.Q1,20.Q2,20.Q3,20.Q4,21.Q1 | 7 | 6001 | 6600 | 0 | Time Sample in ms
DC_E_ERBS_EVENTS_TERMPOINTTOMME_V | pmS1ConnEstabTimeDistr | L11B,L12B,L13B,L13A,L12A,L14B,L14A,L15B,L16A,L16B,16A,16B,17Q1,L17.Q4,17.Q4,L17A,L17B,17B,17A,17.Q3,17.Q2,17.Q1,L17.Q3,L17.Q2,L17.Q1,L18.Q3,L18.Q2,L18.Q1,18.Q3,18.Q2,18.Q1,L18.Q4,18.Q4,L19.Q1,19.Q1,L19.Q2,19.Q2,19.Q3,L19.Q3,L19.Q4,19.Q4,L20.Q1,20.Q1,20.Q2,20.Q3,20.Q4,21.Q1 | 8 | 6601 | 7200 | 0 | Time Sample in ms
DC_E_ERBS_EVENTS_TERMPOINTTOMME_V | pmS1ConnEstabTimeDistr | L11B,L12B,L13B,L13A,L12A,L14B,L14A,L15B,L16A,L16B,16A,16B,17Q1,L17.Q4,17.Q4,L17A,L17B,17B,17A,17.Q3,17.Q2,17.Q1,L17.Q3,L17.Q2,L17.Q1,L18.Q3,L18.Q2,L18.Q1,18.Q3,18.Q2,18.Q1,L18.Q4,18.Q4,L19.Q1,19.Q1,L19.Q2,19.Q2,19.Q3,L19.Q3,L19.Q4,19.Q4,L20.Q1,20.Q1,20.Q2,20.Q3,20.Q4,21.Q1 | 9 | >7200 |  | 0 | Time Sample in ms
DC_E_ERBS_EVENTS_EUTRANCELLTDD_V | pmErabEstabTimeInitDistrQci2 | L11B,L12B,L13A,L13B,L12A,L14B,L15B,L14A,L16A,L16B,16A,16B,17Q1,L17.Q4,17.Q4,L17A,L17B,17B,17A,17.Q3,17.Q2,17.Q1,L17.Q3,L17.Q2,L17.Q1,L18.Q3,L18.Q2,L18.Q1,18.Q3,18.Q2,18.Q1,L18.Q4,18.Q4,L19.Q1,19.Q1,L19.Q2,19.Q2,19.Q3,L19.Q3,L19.Q4,19.Q4,L20.Q1,20.Q1,20.Q2,20.Q3,20.Q4,21.Q1 | 0 |  | <=48 | 0 | Time Sample in ms
DC_E_ERBS_EVENTS_EUTRANCELLTDD_V | pmErabEstabTimeInitDistrQci2 | L11B,L12B,L13A,L13B,L12A,L14B,L15B,L14A,L16A,L16B,16A,16B,17Q1,L17.Q4,17.Q4,L17A,L17B,17B,17A,17.Q3,17.Q2,17.Q1,L17.Q3,L17.Q2,L17.Q1,L18.Q3,L18.Q2,L18.Q1,18.Q3,18.Q2,18.Q1,L18.Q4,18.Q4,L19.Q1,19.Q1,L19.Q2,19.Q2,19.Q3,L19.Q3,L19.Q4,19.Q4,L20.Q1,20.Q1,20.Q2,20.Q3,20.Q4,21.Q1 | 1 | 49 | 60 | 0 | Time Sample in ms
DC_E_ERBS_EVENTS_EUTRANCELLTDD_V | pmErabEstabTimeInitDistrQci2 | L11B,L12B,L13A,L13B,L12A,L14B,L15B,L14A,L16A,L16B,16A,16B,17Q1,L17.Q4,17.Q4,L17A,L17B,17B,17A,17.Q3,17.Q2,17.Q1,L17.Q3,L17.Q2,L17.Q1,L18.Q3,L18.Q2,L18.Q1,18.Q3,18.Q2,18.Q1,L18.Q4,18.Q4,L19.Q1,19.Q1,L19.Q2,19.Q2,19.Q3,L19.Q3,L19.Q4,19.Q4,L20.Q1,20.Q1,20.Q2,20.Q3,20.Q4,21.Q1 | 2 | 61 | 72 | 0 | Time Sample in ms
DC_E_ERBS_EVENTS_EUTRANCELLTDD_V | pmErabEstabTimeInitDistrQci2 | L11B,L12B,L13A,L13B,L12A,L14B,L15B,L14A,L16A,L16B,16A,16B,17Q1,L17.Q4,17.Q4,L17A,L17B,17B,17A,17.Q3,17.Q2,17.Q1,L17.Q3,L17.Q2,L17.Q1,L18.Q3,L18.Q2,L18.Q1,18.Q3,18.Q2,18.Q1,L18.Q4,18.Q4,L19.Q1,19.Q1,L19.Q2,19.Q2,19.Q3,L19.Q3,L19.Q4,19.Q4,L20.Q1,20.Q1,20.Q2,20.Q3,20.Q4,21.Q1 | 3 | 73 | 84 | 0 | Time Sample in ms
DC_E_ERBS_EVENTS_EUTRANCELLTDD_V | pmErabEstabTimeInitDistrQci2 | L11B,L12B,L13A,L13B,L12A,L14B,L15B,L14A,L16A,L16B,16A,16B,17Q1,L17.Q4,17.Q4,L17A,L17B,17B,17A,17.Q3,17.Q2,17.Q1,L17.Q3,L17.Q2,L17.Q1,L18.Q3,L18.Q2,L18.Q1,18.Q3,18.Q2,18.Q1,L18.Q4,18.Q4,L19.Q1,19.Q1,L19.Q2,19.Q2,19.Q3,L19.Q3,L19.Q4,19.Q4,L20.Q1,20.Q1,20.Q2,20.Q3,20.Q4,21.Q1 | 4 | 85 | 96 | 0 | Time Sample in ms
DC_E_ERBS_EVENTS_EUTRANCELLTDD_V | pmErabEstabTimeInitDistrQci2 | L11B,L12B,L13A,L13B,L12A,L14B,L15B,L14A,L16A,L16B,16A,16B,17Q1,L17.Q4,17.Q4,L17A,L17B,17B,17A,17.Q3,17.Q2,17.Q1,L17.Q3,L17.Q2,L17.Q1,L18.Q3,L18.Q2,L18.Q1,18.Q3,18.Q2,18.Q1,L18.Q4,18.Q4,L19.Q1,19.Q1,L19.Q2,19.Q2,19.Q3,L19.Q3,L19.Q4,19.Q4,L20.Q1,20.Q1,20.Q2,20.Q3,20.Q4,21.Q1 | 5 | 97 | 108 | 0 | Time Sample in ms
DC_E_ERBS_EVENTS_EUTRANCELLTDD_V | pmErabEstabTimeInitDistrQci2 | L11B,L12B,L13A,L13B,L12A,L14B,L15B,L14A,L16A,L16B,16A,16B,17Q1,L17.Q4,17.Q4,L17A,L17B,17B,17A,17.Q3,17.Q2,17.Q1,L17.Q3,L17.Q2,L17.Q1,L18.Q3,L18.Q2,L18.Q1,18.Q3,18.Q2,18.Q1,L18.Q4,18.Q4,L19.Q1,19.Q1,L19.Q2,19.Q2,19.Q3,L19.Q3,L19.Q4,19.Q4,L20.Q1,20.Q1,20.Q2,20.Q3,20.Q4,21.Q1 | 6 | 109 | 120 | 0 | Time Sample in ms
DC_E_ERBS_EVENTS_EUTRANCELLTDD_V | pmErabEstabTimeInitDistrQci2 | L11B,L12B,L13A,L13B,L12A,L14B,L15B,L14A,L16A,L16B,16A,16B,17Q1,L17.Q4,17.Q4,L17A,L17B,17B,17A,17.Q3,17.Q2,17.Q1,L17.Q3,L17.Q2,L17.Q1,L18.Q3,L18.Q2,L18.Q1,18.Q3,18.Q2,18.Q1,L18.Q4,18.Q4,L19.Q1,19.Q1,L19.Q2,19.Q2,19.Q3,L19.Q3,L19.Q4,19.Q4,L20.Q1,20.Q1,20.Q2,20.Q3,20.Q4,21.Q1 | 7 | 121 | 132 | 0 | Time Sample in ms
DC_E_ERBS_EVENTS_EUTRANCELLTDD_V | pmErabEstabTimeInitDistrQci2 | L11B,L12B,L13A,L13B,L12A,L14B,L15B,L14A,L16A,L16B,16A,16B,17Q1,L17.Q4,17.Q4,L17A,L17B,17B,17A,17.Q3,17.Q2,17.Q1,L17.Q3,L17.Q2,L17.Q1,L18.Q3,L18.Q2,L18.Q1,18.Q3,18.Q2,18.Q1,L18.Q4,18.Q4,L19.Q1,19.Q1,L19.Q2,19.Q2,19.Q3,L19.Q3,L19.Q4,19.Q4,L20.Q1,20.Q1,20.Q2,20.Q3,20.Q4,21.Q1 | 8 | 133 | 144 | 0 | Time Sample in ms
DC_E_ERBS_EVENTS_EUTRANCELLTDD_V | pmErabEstabTimeInitDistrQci2 | L11B,L12B,L13A,L13B,L12A,L14B,L15B,L14A,L16A,L16B,16A,16B,17Q1,L17.Q4,17.Q4,L17A,L17B,17B,17A,17.Q3,17.Q2,17.Q1,L17.Q3,L17.Q2,L17.Q1,L18.Q3,L18.Q2,L18.Q1,18.Q3,18.Q2,18.Q1,L18.Q4,18.Q4,L19.Q1,19.Q1,L19.Q2,19.Q2,19.Q3,L19.Q3,L19.Q4,19.Q4,L20.Q1,20.Q1,20.Q2,20.Q3,20.Q4,21.Q1 | 9 | >144 |  | 0 | Time Sample in ms
DC_E_ERBS_EVENTS_EUTRANCELLTDD_V | pmErabEstabTimeAddedDistrQci3 | L11B,L12B,L13B,L12A,L13A,L14A,L15B,L14B,L16A,L16B,16A,16B,17Q1,L17.Q4,17.Q4,L17A,L17B,17B,17A,17.Q3,17.Q2,17.Q1,L17.Q3,L17.Q2,L17.Q1,L18.Q3,L18.Q2,L18.Q1,18.Q3,18.Q2,18.Q1,L18.Q4,18.Q4,L19.Q1,19.Q1,L19.Q2,19.Q2,19.Q3,L19.Q3,L19.Q4,19.Q4,L20.Q1,20.Q1,20.Q2,20.Q3,20.Q4,21.Q1 | 0 |  | <=8 | 0 | Time Sample in ms
DC_E_ERBS_EVENTS_EUTRANCELLTDD_V | pmErabEstabTimeAddedDistrQci3 | L11B,L12B,L13B,L12A,L13A,L14A,L15B,L14B,L16A,L16B,16A,16B,17Q1,L17.Q4,17.Q4,L17A,L17B,17B,17A,17.Q3,17.Q2,17.Q1,L17.Q3,L17.Q2,L17.Q1,L18.Q3,L18.Q2,L18.Q1,18.Q3,18.Q2,18.Q1,L18.Q4,18.Q4,L19.Q1,19.Q1,L19.Q2,19.Q2,19.Q3,L19.Q3,L19.Q4,19.Q4,L20.Q1,20.Q1,20.Q2,20.Q3,20.Q4,21.Q1 | 1 | 9 | 10 | 0 | Time Sample in ms
DC_E_ERBS_EVENTS_EUTRANCELLTDD_V | pmErabEstabTimeAddedDistrQci3 | L11B,L12B,L13B,L12A,L13A,L14A,L15B,L14B,L16A,L16B,16A,16B,17Q1,L17.Q4,17.Q4,L17A,L17B,17B,17A,17.Q3,17.Q2,17.Q1,L17.Q3,L17.Q2,L17.Q1,L18.Q3,L18.Q2,L18.Q1,18.Q3,18.Q2,18.Q1,L18.Q4,18.Q4,L19.Q1,19.Q1,L19.Q2,19.Q2,19.Q3,L19.Q3,L19.Q4,19.Q4,L20.Q1,20.Q1,20.Q2,20.Q3,20.Q4,21.Q1 | 2 | 11 | 12 | 0 | Time Sample in ms
DC_E_ERBS_EVENTS_EUTRANCELLTDD_V | pmErabEstabTimeAddedDistrQci3 | L11B,L12B,L13B,L12A,L13A,L14A,L15B,L14B,L16A,L16B,16A,16B,17Q1,L17.Q4,17.Q4,L17A,L17B,17B,17A,17.Q3,17.Q2,17.Q1,L17.Q3,L17.Q2,L17.Q1,L18.Q3,L18.Q2,L18.Q1,18.Q3,18.Q2,18.Q1,L18.Q4,18.Q4,L19.Q1,19.Q1,L19.Q2,19.Q2,19.Q3,L19.Q3,L19.Q4,19.Q4,L20.Q1,20.Q1,20.Q2,20.Q3,20.Q4,21.Q1 | 3 | 13 | 14 | 0 | Time Sample in ms
DC_E_ERBS_EVENTS_EUTRANCELLTDD_V | pmErabEstabTimeAddedDistrQci3 | L11B,L12B,L13B,L12A,L13A,L14A,L15B,L14B,L16A,L16B,16A,16B,17Q1,L17.Q4,17.Q4,L17A,L17B,17B,17A,17.Q3,17.Q2,17.Q1,L17.Q3,L17.Q2,L17.Q1,L18.Q3,L18.Q2,L18.Q1,18.Q3,18.Q2,18.Q1,L18.Q4,18.Q4,L19.Q1,19.Q1,L19.Q2,19.Q2,19.Q3,L19.Q3,L19.Q4,19.Q4,L20.Q1,20.Q1,20.Q2,20.Q3,20.Q4,21.Q1 | 4 | 15 | 16 | 0 | Time Sample in ms
DC_E_ERBS_EVENTS_EUTRANCELLTDD_V | pmErabEstabTimeAddedDistrQci3 | L11B,L12B,L13B,L12A,L13A,L14A,L15B,L14B,L16A,L16B,16A,16B,17Q1,L17.Q4,17.Q4,L17A,L17B,17B,17A,17.Q3,17.Q2,17.Q1,L17.Q3,L17.Q2,L17.Q1,L18.Q3,L18.Q2,L18.Q1,18.Q3,18.Q2,18.Q1,L18.Q4,18.Q4,L19.Q1,19.Q1,L19.Q2,19.Q2,19.Q3,L19.Q3,L19.Q4,19.Q4,L20.Q1,20.Q1,20.Q2,20.Q3,20.Q4,21.Q1 | 5 | 17 | 18 | 0 | Time Sample in ms
DC_E_ERBS_EVENTS_EUTRANCELLTDD_V | pmErabEstabTimeAddedDistrQci3 | L11B,L12B,L13B,L12A,L13A,L14A,L15B,L14B,L16A,L16B,16A,16B,17Q1,L17.Q4,17.Q4,L17A,L17B,17B,17A,17.Q3,17.Q2,17.Q1,L17.Q3,L17.Q2,L17.Q1,L18.Q3,L18.Q2,L18.Q1,18.Q3,18.Q2,18.Q1,L18.Q4,18.Q4,L19.Q1,19.Q1,L19.Q2,19.Q2,19.Q3,L19.Q3,L19.Q4,19.Q4,L20.Q1,20.Q1,20.Q2,20.Q3,20.Q4,21.Q1 | 6 | 19 | 20 | 0 | Time Sample in ms
DC_E_ERBS_EVENTS_EUTRANCELLTDD_V | pmErabEstabTimeAddedDistrQci3 | L11B,L12B,L13B,L12A,L13A,L14A,L15B,L14B,L16A,L16B,16A,16B,17Q1,L17.Q4,17.Q4,L17A,L17B,17B,17A,17.Q3,17.Q2,17.Q1,L17.Q3,L17.Q2,L17.Q1,L18.Q3,L18.Q2,L18.Q1,18.Q3,18.Q2,18.Q1,L18.Q4,18.Q4,L19.Q1,19.Q1,L19.Q2,19.Q2,19.Q3,L19.Q3,L19.Q4,19.Q4,L20.Q1,20.Q1,20.Q2,20.Q3,20.Q4,21.Q1 | 7 | 21 | 22 | 0 | Time Sample in ms
DC_E_ERBS_EVENTS_EUTRANCELLTDD_V | pmErabEstabTimeAddedDistrQci3 | L11B,L12B,L13B,L12A,L13A,L14A,L15B,L14B,L16A,L16B,16A,16B,17Q1,L17.Q4,17.Q4,L17A,L17B,17B,17A,17.Q3,17.Q2,17.Q1,L17.Q3,L17.Q2,L17.Q1,L18.Q3,L18.Q2,L18.Q1,18.Q3,18.Q2,18.Q1,L18.Q4,18.Q4,L19.Q1,19.Q1,L19.Q2,19.Q2,19.Q3,L19.Q3,L19.Q4,19.Q4,L20.Q1,20.Q1,20.Q2,20.Q3,20.Q4,21.Q1 | 8 | 23 | 24 | 0 | Time Sample in ms
DC_E_ERBS_EVENTS_EUTRANCELLTDD_V | pmErabEstabTimeAddedDistrQci3 | L11B,L12B,L13B,L12A,L13A,L14A,L15B,L14B,L16A,L16B,16A,16B,17Q1,L17.Q4,17.Q4,L17A,L17B,17B,17A,17.Q3,17.Q2,17.Q1,L17.Q3,L17.Q2,L17.Q1,L18.Q3,L18.Q2,L18.Q1,18.Q3,18.Q2,18.Q1,L18.Q4,18.Q4,L19.Q1,19.Q1,L19.Q2,19.Q2,19.Q3,L19.Q3,L19.Q4,19.Q4,L20.Q1,20.Q1,20.Q2,20.Q3,20.Q4,21.Q1 | 9 | >24 |  | 0 | Time Sample in ms
DC_E_ERBS_EVENTS_EUTRANCELLTDD_V | pmErabEstabTimeAddedDistrQci5 | L11B,L13B,L12B,L13A,L12A,L14A,L15B,L14B,L16B,L16A,16B,16A,17Q1,L17.Q4,17.Q4,L17A,L17B,17B,17A,17.Q3,17.Q2,17.Q1,L17.Q3,L17.Q2,L17.Q1,L18.Q3,L18.Q2,L18.Q1,18.Q3,18.Q2,18.Q1,L18.Q4,18.Q4,L19.Q1,19.Q1,L19.Q2,19.Q2,19.Q3,L19.Q3,L19.Q4,19.Q4,L20.Q1,20.Q1,20.Q2,20.Q3,20.Q4,21.Q1 | 0 |  | <=8 | 0 | Time Sample in ms
DC_E_ERBS_EVENTS_EUTRANCELLTDD_V | pmErabEstabTimeAddedDistrQci5 | L11B,L13B,L12B,L13A,L12A,L14A,L15B,L14B,L16B,L16A,16B,16A,17Q1,L17.Q4,17.Q4,L17A,L17B,17B,17A,17.Q3,17.Q2,17.Q1,L17.Q3,L17.Q2,L17.Q1,L18.Q3,L18.Q2,L18.Q1,18.Q3,18.Q2,18.Q1,L18.Q4,18.Q4,L19.Q1,19.Q1,L19.Q2,19.Q2,19.Q3,L19.Q3,L19.Q4,19.Q4,L20.Q1,20.Q1,20.Q2,20.Q3,20.Q4,21.Q1 | 1 | 9 | 10 | 0 | Time Sample in ms
DC_E_ERBS_EVENTS_EUTRANCELLTDD_V | pmErabEstabTimeAddedDistrQci5 | L11B,L13B,L12B,L13A,L12A,L14A,L15B,L14B,L16B,L16A,16B,16A,17Q1,L17.Q4,17.Q4,L17A,L17B,17B,17A,17.Q3,17.Q2,17.Q1,L17.Q3,L17.Q2,L17.Q1,L18.Q3,L18.Q2,L18.Q1,18.Q3,18.Q2,18.Q1,L18.Q4,18.Q4,L19.Q1,19.Q1,L19.Q2,19.Q2,19.Q3,L19.Q3,L19.Q4,19.Q4,L20.Q1,20.Q1,20.Q2,20.Q3,20.Q4,21.Q1 | 2 | 11 | 12 | 0 | Time Sample in ms
DC_E_ERBS_EVENTS_EUTRANCELLTDD_V | pmErabEstabTimeAddedDistrQci5 | L11B,L13B,L12B,L13A,L12A,L14A,L15B,L14B,L16B,L16A,16B,16A,17Q1,L17.Q4,17.Q4,L17A,L17B,17B,17A,17.Q3,17.Q2,17.Q1,L17.Q3,L17.Q2,L17.Q1,L18.Q3,L18.Q2,L18.Q1,18.Q3,18.Q2,18.Q1,L18.Q4,18.Q4,L19.Q1,19.Q1,L19.Q2,19.Q2,19.Q3,L19.Q3,L19.Q4,19.Q4,L20.Q1,20.Q1,20.Q2,20.Q3,20.Q4,21.Q1 | 3 | 13 | 14 | 0 | Time Sample in ms
DC_E_ERBS_EVENTS_EUTRANCELLTDD_V | pmErabEstabTimeAddedDistrQci5 | L11B,L13B,L12B,L13A,L12A,L14A,L15B,L14B,L16B,L16A,16B,16A,17Q1,L17.Q4,17.Q4,L17A,L17B,17B,17A,17.Q3,17.Q2,17.Q1,L17.Q3,L17.Q2,L17.Q1,L18.Q3,L18.Q2,L18.Q1,18.Q3,18.Q2,18.Q1,L18.Q4,18.Q4,L19.Q1,19.Q1,L19.Q2,19.Q2,19.Q3,L19.Q3,L19.Q4,19.Q4,L20.Q1,20.Q1,20.Q2,20.Q3,20.Q4,21.Q1 | 4 | 15 | 16 | 0 | Time Sample in ms
DC_E_ERBS_EVENTS_EUTRANCELLTDD_V | pmErabEstabTimeAddedDistrQci5 | L11B,L13B,L12B,L13A,L12A,L14A,L15B,L14B,L16B,L16A,16B,16A,17Q1,L17.Q4,17.Q4,L17A,L17B,17B,17A,17.Q3,17.Q2,17.Q1,L17.Q3,L17.Q2,L17.Q1,L18.Q3,L18.Q2,L18.Q1,18.Q3,18.Q2,18.Q1,L18.Q4,18.Q4,L19.Q1,19.Q1,L19.Q2,19.Q2,19.Q3,L19.Q3,L19.Q4,19.Q4,L20.Q1,20.Q1,20.Q2,20.Q3,20.Q4,21.Q1 | 5 | 17 | 18 | 0 | Time Sample in ms
DC_E_ERBS_EVENTS_EUTRANCELLTDD_V | pmErabEstabTimeAddedDistrQci5 | L11B,L13B,L12B,L13A,L12A,L14A,L15B,L14B,L16B,L16A,16B,16A,17Q1,L17.Q4,17.Q4,L17A,L17B,17B,17A,17.Q3,17.Q2,17.Q1,L17.Q3,L17.Q2,L17.Q1,L18.Q3,L18.Q2,L18.Q1,18.Q3,18.Q2,18.Q1,L18.Q4,18.Q4,L19.Q1,19.Q1,L19.Q2,19.Q2,19.Q3,L19.Q3,L19.Q4,19.Q4,L20.Q1,20.Q1,20.Q2,20.Q3,20.Q4,21.Q1 | 6 | 19 | 20 | 0 | Time Sample in ms
DC_E_ERBS_EVENTS_EUTRANCELLTDD_V | pmErabEstabTimeAddedDistrQci5 | L11B,L13B,L12B,L13A,L12A,L14A,L15B,L14B,L16B,L16A,16B,16A,17Q1,L17.Q4,17.Q4,L17A,L17B,17B,17A,17.Q3,17.Q2,17.Q1,L17.Q3,L17.Q2,L17.Q1,L18.Q3,L18.Q2,L18.Q1,18.Q3,18.Q2,18.Q1,L18.Q4,18.Q4,L19.Q1,19.Q1,L19.Q2,19.Q2,19.Q3,L19.Q3,L19.Q4,19.Q4,L20.Q1,20.Q1,20.Q2,20.Q3,20.Q4,21.Q1 | 7 | 21 | 22 | 0 | Time Sample in ms
DC_E_ERBS_EVENTS_EUTRANCELLTDD_V | pmErabEstabTimeAddedDistrQci5 | L11B,L13B,L12B,L13A,L12A,L14A,L15B,L14B,L16B,L16A,16B,16A,17Q1,L17.Q4,17.Q4,L17A,L17B,17B,17A,17.Q3,17.Q2,17.Q1,L17.Q3,L17.Q2,L17.Q1,L18.Q3,L18.Q2,L18.Q1,18.Q3,18.Q2,18.Q1,L18.Q4,18.Q4,L19.Q1,19.Q1,L19.Q2,19.Q2,19.Q3,L19.Q3,L19.Q4,19.Q4,L20.Q1,20.Q1,20.Q2,20.Q3,20.Q4,21.Q1 | 8 | 23 | 24 | 0 | Time Sample in ms
DC_E_ERBS_EVENTS_EUTRANCELLTDD_V | pmErabEstabTimeAddedDistrQci5 | L11B,L13B,L12B,L13A,L12A,L14A,L15B,L14B,L16B,L16A,16B,16A,17Q1,L17.Q4,17.Q4,L17A,L17B,17B,17A,17.Q3,17.Q2,17.Q1,L17.Q3,L17.Q2,L17.Q1,L18.Q3,L18.Q2,L18.Q1,18.Q3,18.Q2,18.Q1,L18.Q4,18.Q4,L19.Q1,19.Q1,L19.Q2,19.Q2,19.Q3,L19.Q3,L19.Q4,19.Q4,L20.Q1,20.Q1,20.Q2,20.Q3,20.Q4,21.Q1 | 9 | >24 |  | 0 | Time Sample in ms
DC_E_ERBS_EVENTS_EUTRANCELLTDD_V | pmUeCtxtRelTimeDistr | L11B,L13B,L13A,L12A,L12B,L15B,L14A,L14B,L16B,L16A,16A,16B,17Q1,L17.Q4,17.Q4,L17A,L17B,17B,17A,17.Q3,17.Q2,17.Q1,L17.Q3,L17.Q2,L17.Q1,L18.Q3,L18.Q2,L18.Q1,18.Q3,18.Q2,18.Q1,L18.Q4,18.Q4,L19.Q1,19.Q1,L19.Q2,19.Q2,19.Q3,L19.Q3,L19.Q4,19.Q4,L20.Q1,20.Q1,20.Q2,20.Q3,20.Q4,21.Q1 | 0 |  | <=10 | 0 | Time Sample in ms
DC_E_ERBS_EVENTS_EUTRANCELLTDD_V | pmUeCtxtRelTimeDistr | L11B,L13B,L13A,L12A,L12B,L15B,L14A,L14B,L16B,L16A,16A,16B,17Q1,L17.Q4,17.Q4,L17A,L17B,17B,17A,17.Q3,17.Q2,17.Q1,L17.Q3,L17.Q2,L17.Q1,L18.Q3,L18.Q2,L18.Q1,18.Q3,18.Q2,18.Q1,L18.Q4,18.Q4,L19.Q1,19.Q1,L19.Q2,19.Q2,19.Q3,L19.Q3,L19.Q4,19.Q4,L20.Q1,20.Q1,20.Q2,20.Q3,20.Q4,21.Q1 | 1 | 11 | 20 | 0 | Time Sample in ms
DC_E_ERBS_EVENTS_EUTRANCELLTDD_V | pmUeCtxtRelTimeDistr | L11B,L13B,L13A,L12A,L12B,L15B,L14A,L14B,L16B,L16A,16A,16B,17Q1,L17.Q4,17.Q4,L17A,L17B,17B,17A,17.Q3,17.Q2,17.Q1,L17.Q3,L17.Q2,L17.Q1,L18.Q3,L18.Q2,L18.Q1,18.Q3,18.Q2,18.Q1,L18.Q4,18.Q4,L19.Q1,19.Q1,L19.Q2,19.Q2,19.Q3,L19.Q3,L19.Q4,19.Q4,L20.Q1,20.Q1,20.Q2,20.Q3,20.Q4,21.Q1 | 10 | 101 | 110 | 0 | Time Sample in ms
DC_E_ERBS_EVENTS_EUTRANCELLTDD_V | pmUeCtxtRelTimeDistr | L11B,L13B,L13A,L12A,L12B,L15B,L14A,L14B,L16B,L16A,16A,16B,17Q1,L17.Q4,17.Q4,L17A,L17B,17B,17A,17.Q3,17.Q2,17.Q1,L17.Q3,L17.Q2,L17.Q1,L18.Q3,L18.Q2,L18.Q1,18.Q3,18.Q2,18.Q1,L18.Q4,18.Q4,L19.Q1,19.Q1,L19.Q2,19.Q2,19.Q3,L19.Q3,L19.Q4,19.Q4,L20.Q1,20.Q1,20.Q2,20.Q3,20.Q4,21.Q1 | 11 | 111 | 120 | 0 | Time Sample in ms
DC_E_ERBS_EVENTS_EUTRANCELLTDD_V | pmUeCtxtRelTimeDistr | L11B,L13B,L13A,L12A,L12B,L15B,L14A,L14B,L16B,L16A,16A,16B,17Q1,L17.Q4,17.Q4,L17A,L17B,17B,17A,17.Q3,17.Q2,17.Q1,L17.Q3,L17.Q2,L17.Q1,L18.Q3,L18.Q2,L18.Q1,18.Q3,18.Q2,18.Q1,L18.Q4,18.Q4,L19.Q1,19.Q1,L19.Q2,19.Q2,19.Q3,L19.Q3,L19.Q4,19.Q4,L20.Q1,20.Q1,20.Q2,20.Q3,20.Q4,21.Q1 | 12 | >120 |  | 0 | Time Sample in ms
DC_E_ERBS_EVENTS_EUTRANCELLTDD_V | pmUeCtxtRelTimeDistr | L11B,L13B,L13A,L12A,L12B,L15B,L14A,L14B,L16B,L16A,16A,16B,17Q1,L17.Q4,17.Q4,L17A,L17B,17B,17A,17.Q3,17.Q2,17.Q1,L17.Q3,L17.Q2,L17.Q1,L18.Q3,L18.Q2,L18.Q1,18.Q3,18.Q2,18.Q1,L18.Q4,18.Q4,L19.Q1,19.Q1,L19.Q2,19.Q2,19.Q3,L19.Q3,L19.Q4,19.Q4,L20.Q1,20.Q1,20.Q2,20.Q3,20.Q4,21.Q1 | 2 | 21 | 30 | 0 | Time Sample in ms
DC_E_ERBS_EVENTS_EUTRANCELLTDD_V | pmUeCtxtRelTimeDistr | L11B,L13B,L13A,L12A,L12B,L15B,L14A,L14B,L16B,L16A,16A,16B,17Q1,L17.Q4,17.Q4,L17A,L17B,17B,17A,17.Q3,17.Q2,17.Q1,L17.Q3,L17.Q2,L17.Q1,L18.Q3,L18.Q2,L18.Q1,18.Q3,18.Q2,18.Q1,L18.Q4,18.Q4,L19.Q1,19.Q1,L19.Q2,19.Q2,19.Q3,L19.Q3,L19.Q4,19.Q4,L20.Q1,20.Q1,20.Q2,20.Q3,20.Q4,21.Q1 | 3 | 31 | 40 | 0 | Time Sample in ms
DC_E_ERBS_EVENTS_EUTRANCELLTDD_V | pmUeCtxtRelTimeDistr | L11B,L13B,L13A,L12A,L12B,L15B,L14A,L14B,L16B,L16A,16A,16B,17Q1,L17.Q4,17.Q4,L17A,L17B,17B,17A,17.Q3,17.Q2,17.Q1,L17.Q3,L17.Q2,L17.Q1,L18.Q3,L18.Q2,L18.Q1,18.Q3,18.Q2,18.Q1,L18.Q4,18.Q4,L19.Q1,19.Q1,L19.Q2,19.Q2,19.Q3,L19.Q3,L19.Q4,19.Q4,L20.Q1,20.Q1,20.Q2,20.Q3,20.Q4,21.Q1 | 4 | 41 | 50 | 0 | Time Sample in ms
DC_E_ERBS_EVENTS_EUTRANCELLTDD_V | pmUeCtxtRelTimeDistr | L11B,L13B,L13A,L12A,L12B,L15B,L14A,L14B,L16B,L16A,16A,16B,17Q1,L17.Q4,17.Q4,L17A,L17B,17B,17A,17.Q3,17.Q2,17.Q1,L17.Q3,L17.Q2,L17.Q1,L18.Q3,L18.Q2,L18.Q1,18.Q3,18.Q2,18.Q1,L18.Q4,18.Q4,L19.Q1,19.Q1,L19.Q2,19.Q2,19.Q3,L19.Q3,L19.Q4,19.Q4,L20.Q1,20.Q1,20.Q2,20.Q3,20.Q4,21.Q1 | 5 | 51 | 60 | 0 | Time Sample in ms
DC_E_ERBS_EVENTS_EUTRANCELLTDD_V | pmUeCtxtRelTimeDistr | L11B,L13B,L13A,L12A,L12B,L15B,L14A,L14B,L16B,L16A,16A,16B,17Q1,L17.Q4,17.Q4,L17A,L17B,17B,17A,17.Q3,17.Q2,17.Q1,L17.Q3,L17.Q2,L17.Q1,L18.Q3,L18.Q2,L18.Q1,18.Q3,18.Q2,18.Q1,L18.Q4,18.Q4,L19.Q1,19.Q1,L19.Q2,19.Q2,19.Q3,L19.Q3,L19.Q4,19.Q4,L20.Q1,20.Q1,20.Q2,20.Q3,20.Q4,21.Q1 | 6 | 61 | 70 | 0 | Time Sample in ms
DC_E_ERBS_EVENTS_EUTRANCELLTDD_V | pmUeCtxtRelTimeDistr | L11B,L13B,L13A,L12A,L12B,L15B,L14A,L14B,L16B,L16A,16A,16B,17Q1,L17.Q4,17.Q4,L17A,L17B,17B,17A,17.Q3,17.Q2,17.Q1,L17.Q3,L17.Q2,L17.Q1,L18.Q3,L18.Q2,L18.Q1,18.Q3,18.Q2,18.Q1,L18.Q4,18.Q4,L19.Q1,19.Q1,L19.Q2,19.Q2,19.Q3,L19.Q3,L19.Q4,19.Q4,L20.Q1,20.Q1,20.Q2,20.Q3,20.Q4,21.Q1 | 7 | 71 | 80 | 0 | Time Sample in ms
DC_E_ERBS_EVENTS_EUTRANCELLTDD_V | pmUeCtxtRelTimeDistr | L11B,L13B,L13A,L12A,L12B,L15B,L14A,L14B,L16B,L16A,16A,16B,17Q1,L17.Q4,17.Q4,L17A,L17B,17B,17A,17.Q3,17.Q2,17.Q1,L17.Q3,L17.Q2,L17.Q1,L18.Q3,L18.Q2,L18.Q1,18.Q3,18.Q2,18.Q1,L18.Q4,18.Q4,L19.Q1,19.Q1,L19.Q2,19.Q2,19.Q3,L19.Q3,L19.Q4,19.Q4,L20.Q1,20.Q1,20.Q2,20.Q3,20.Q4,21.Q1 | 8 | 81 | 90 | 0 | Time Sample in ms
DC_E_ERBS_EVENTS_EUTRANCELLTDD_V | pmUeCtxtRelTimeDistr | L11B,L13B,L13A,L12A,L12B,L15B,L14A,L14B,L16B,L16A,16A,16B,17Q1,L17.Q4,17.Q4,L17A,L17B,17B,17A,17.Q3,17.Q2,17.Q1,L17.Q3,L17.Q2,L17.Q1,L18.Q3,L18.Q2,L18.Q1,18.Q3,18.Q2,18.Q1,L18.Q4,18.Q4,L19.Q1,19.Q1,L19.Q2,19.Q2,19.Q3,L19.Q3,L19.Q4,19.Q4,L20.Q1,20.Q1,20.Q2,20.Q3,20.Q4,21.Q1 | 9 | 91 | 100 | 0 | Time Sample in ms
DC_E_ERBS_EVENTS_EUTRANCELLTDD_V | pmErabEstabTimeInitDistrQci9 | L11B,L12A,L13A,L13B,L12B,L15B,L14B,L14A,L16B,L16A,16B,16A,17Q1,L17.Q4,17.Q4,L17A,L17B,17B,17A,17.Q3,17.Q2,17.Q1,L17.Q3,L17.Q2,L17.Q1,L18.Q3,L18.Q2,L18.Q1,18.Q3,18.Q2,18.Q1,L18.Q4,18.Q4,L19.Q1,19.Q1,L19.Q2,19.Q2,19.Q3,L19.Q3,L19.Q4,19.Q4,L20.Q1,20.Q1,20.Q2,20.Q3,20.Q4,21.Q1 | 0 |  | <=48 | 0 | Time Sample in ms
DC_E_ERBS_EVENTS_EUTRANCELLTDD_V | pmErabEstabTimeInitDistrQci9 | L11B,L12A,L13A,L13B,L12B,L15B,L14B,L14A,L16B,L16A,16B,16A,17Q1,L17.Q4,17.Q4,L17A,L17B,17B,17A,17.Q3,17.Q2,17.Q1,L17.Q3,L17.Q2,L17.Q1,L18.Q3,L18.Q2,L18.Q1,18.Q3,18.Q2,18.Q1,L18.Q4,18.Q4,L19.Q1,19.Q1,L19.Q2,19.Q2,19.Q3,L19.Q3,L19.Q4,19.Q4,L20.Q1,20.Q1,20.Q2,20.Q3,20.Q4,21.Q1 | 1 | 49 | 60 | 0 | Time Sample in ms
DC_E_ERBS_EVENTS_EUTRANCELLTDD_V | pmErabEstabTimeInitDistrQci9 | L11B,L12A,L13A,L13B,L12B,L15B,L14B,L14A,L16B,L16A,16B,16A,17Q1,L17.Q4,17.Q4,L17A,L17B,17B,17A,17.Q3,17.Q2,17.Q1,L17.Q3,L17.Q2,L17.Q1,L18.Q3,L18.Q2,L18.Q1,18.Q3,18.Q2,18.Q1,L18.Q4,18.Q4,L19.Q1,19.Q1,L19.Q2,19.Q2,19.Q3,L19.Q3,L19.Q4,19.Q4,L20.Q1,20.Q1,20.Q2,20.Q3,20.Q4,21.Q1 | 2 | 61 | 72 | 0 | Time Sample in ms
DC_E_ERBS_EVENTS_EUTRANCELLTDD_V | pmErabEstabTimeInitDistrQci9 | L11B,L12A,L13A,L13B,L12B,L15B,L14B,L14A,L16B,L16A,16B,16A,17Q1,L17.Q4,17.Q4,L17A,L17B,17B,17A,17.Q3,17.Q2,17.Q1,L17.Q3,L17.Q2,L17.Q1,L18.Q3,L18.Q2,L18.Q1,18.Q3,18.Q2,18.Q1,L18.Q4,18.Q4,L19.Q1,19.Q1,L19.Q2,19.Q2,19.Q3,L19.Q3,L19.Q4,19.Q4,L20.Q1,20.Q1,20.Q2,20.Q3,20.Q4,21.Q1 | 3 | 73 | 84 | 0 | Time Sample in ms
DC_E_ERBS_EVENTS_EUTRANCELLTDD_V | pmErabEstabTimeInitDistrQci9 | L11B,L12A,L13A,L13B,L12B,L15B,L14B,L14A,L16B,L16A,16B,16A,17Q1,L17.Q4,17.Q4,L17A,L17B,17B,17A,17.Q3,17.Q2,17.Q1,L17.Q3,L17.Q2,L17.Q1,L18.Q3,L18.Q2,L18.Q1,18.Q3,18.Q2,18.Q1,L18.Q4,18.Q4,L19.Q1,19.Q1,L19.Q2,19.Q2,19.Q3,L19.Q3,L19.Q4,19.Q4,L20.Q1,20.Q1,20.Q2,20.Q3,20.Q4,21.Q1 | 4 | 85 | 96 | 0 | Time Sample in ms
DC_E_ERBS_EVENTS_EUTRANCELLTDD_V | pmErabEstabTimeInitDistrQci9 | L11B,L12A,L13A,L13B,L12B,L15B,L14B,L14A,L16B,L16A,16B,16A,17Q1,L17.Q4,17.Q4,L17A,L17B,17B,17A,17.Q3,17.Q2,17.Q1,L17.Q3,L17.Q2,L17.Q1,L18.Q3,L18.Q2,L18.Q1,18.Q3,18.Q2,18.Q1,L18.Q4,18.Q4,L19.Q1,19.Q1,L19.Q2,19.Q2,19.Q3,L19.Q3,L19.Q4,19.Q4,L20.Q1,20.Q1,20.Q2,20.Q3,20.Q4,21.Q1 | 5 | 97 | 108 | 0 | Time Sample in ms
DC_E_ERBS_EVENTS_EUTRANCELLTDD_V | pmErabEstabTimeInitDistrQci9 | L11B,L12A,L13A,L13B,L12B,L15B,L14B,L14A,L16B,L16A,16B,16A,17Q1,L17.Q4,17.Q4,L17A,L17B,17B,17A,17.Q3,17.Q2,17.Q1,L17.Q3,L17.Q2,L17.Q1,L18.Q3,L18.Q2,L18.Q1,18.Q3,18.Q2,18.Q1,L18.Q4,18.Q4,L19.Q1,19.Q1,L19.Q2,19.Q2,19.Q3,L19.Q3,L19.Q4,19.Q4,L20.Q1,20.Q1,20.Q2,20.Q3,20.Q4,21.Q1 | 6 | 109 | 120 | 0 | Time Sample in ms
DC_E_ERBS_EVENTS_EUTRANCELLTDD_V | pmErabEstabTimeInitDistrQci9 | L11B,L12A,L13A,L13B,L12B,L15B,L14B,L14A,L16B,L16A,16B,16A,17Q1,L17.Q4,17.Q4,L17A,L17B,17B,17A,17.Q3,17.Q2,17.Q1,L17.Q3,L17.Q2,L17.Q1,L18.Q3,L18.Q2,L18.Q1,18.Q3,18.Q2,18.Q1,L18.Q4,18.Q4,L19.Q1,19.Q1,L19.Q2,19.Q2,19.Q3,L19.Q3,L19.Q4,19.Q4,L20.Q1,20.Q1,20.Q2,20.Q3,20.Q4,21.Q1 | 7 | 121 | 132 | 0 | Time Sample in ms
DC_E_ERBS_EVENTS_EUTRANCELLTDD_V | pmErabEstabTimeInitDistrQci9 | L11B,L12A,L13A,L13B,L12B,L15B,L14B,L14A,L16B,L16A,16B,16A,17Q1,L17.Q4,17.Q4,L17A,L17B,17B,17A,17.Q3,17.Q2,17.Q1,L17.Q3,L17.Q2,L17.Q1,L18.Q3,L18.Q2,L18.Q1,18.Q3,18.Q2,18.Q1,L18.Q4,18.Q4,L19.Q1,19.Q1,L19.Q2,19.Q2,19.Q3,L19.Q3,L19.Q4,19.Q4,L20.Q1,20.Q1,20.Q2,20.Q3,20.Q4,21.Q1 | 8 | 133 | 144 | 0 | Time Sample in ms
DC_E_ERBS_EVENTS_EUTRANCELLTDD_V | pmErabEstabTimeInitDistrQci9 | L11B,L12A,L13A,L13B,L12B,L15B,L14B,L14A,L16B,L16A,16B,16A,17Q1,L17.Q4,17.Q4,L17A,L17B,17B,17A,17.Q3,17.Q2,17.Q1,L17.Q3,L17.Q2,L17.Q1,L18.Q3,L18.Q2,L18.Q1,18.Q3,18.Q2,18.Q1,L18.Q4,18.Q4,L19.Q1,19.Q1,L19.Q2,19.Q2,19.Q3,L19.Q3,L19.Q4,19.Q4,L20.Q1,20.Q1,20.Q2,20.Q3,20.Q4,21.Q1 | 9 | >144 |  | 0 | Time Sample in ms
DC_E_ERBS_EVENTS_EUTRANCELLTDD_V | pmErabEstabTimeInitDistrQci1 | L11B,L13A,L12B,L12A,L13B,L14B,L14A,L15B,L16B,L16A,16B,16A,17Q1,L17.Q4,17.Q4,L17A,L17B,17B,17A,17.Q3,17.Q2,17.Q1,L17.Q3,L17.Q2,L17.Q1,L18.Q3,L18.Q2,L18.Q1,18.Q3,18.Q2,18.Q1,L18.Q4,18.Q4,L19.Q1,19.Q1,L19.Q2,19.Q2,19.Q3,L19.Q3,L19.Q4,19.Q4,L20.Q1,20.Q1,20.Q2,20.Q3,20.Q4,21.Q1 | 0 |  | <=48 | 0 | Time Sample in ms
DC_E_ERBS_EVENTS_EUTRANCELLTDD_V | pmErabEstabTimeInitDistrQci1 | L11B,L13A,L12B,L12A,L13B,L14B,L14A,L15B,L16B,L16A,16B,16A,17Q1,L17.Q4,17.Q4,L17A,L17B,17B,17A,17.Q3,17.Q2,17.Q1,L17.Q3,L17.Q2,L17.Q1,L18.Q3,L18.Q2,L18.Q1,18.Q3,18.Q2,18.Q1,L18.Q4,18.Q4,L19.Q1,19.Q1,L19.Q2,19.Q2,19.Q3,L19.Q3,L19.Q4,19.Q4,L20.Q1,20.Q1,20.Q2,20.Q3,20.Q4,21.Q1 | 1 | 49 | 60 | 0 | Time Sample in ms
DC_E_ERBS_EVENTS_EUTRANCELLTDD_V | pmErabEstabTimeInitDistrQci1 | L11B,L13A,L12B,L12A,L13B,L14B,L14A,L15B,L16B,L16A,16B,16A,17Q1,L17.Q4,17.Q4,L17A,L17B,17B,17A,17.Q3,17.Q2,17.Q1,L17.Q3,L17.Q2,L17.Q1,L18.Q3,L18.Q2,L18.Q1,18.Q3,18.Q2,18.Q1,L18.Q4,18.Q4,L19.Q1,19.Q1,L19.Q2,19.Q2,19.Q3,L19.Q3,L19.Q4,19.Q4,L20.Q1,20.Q1,20.Q2,20.Q3,20.Q4,21.Q1 | 2 | 61 | 72 | 0 | Time Sample in ms
DC_E_ERBS_EVENTS_EUTRANCELLTDD_V | pmErabEstabTimeInitDistrQci1 | L11B,L13A,L12B,L12A,L13B,L14B,L14A,L15B,L16B,L16A,16B,16A,17Q1,L17.Q4,17.Q4,L17A,L17B,17B,17A,17.Q3,17.Q2,17.Q1,L17.Q3,L17.Q2,L17.Q1,L18.Q3,L18.Q2,L18.Q1,18.Q3,18.Q2,18.Q1,L18.Q4,18.Q4,L19.Q1,19.Q1,L19.Q2,19.Q2,19.Q3,L19.Q3,L19.Q4,19.Q4,L20.Q1,20.Q1,20.Q2,20.Q3,20.Q4,21.Q1 | 3 | 73 | 84 | 0 | Time Sample in ms
DC_E_ERBS_EVENTS_EUTRANCELLTDD_V | pmErabEstabTimeInitDistrQci1 | L11B,L13A,L12B,L12A,L13B,L14B,L14A,L15B,L16B,L16A,16B,16A,17Q1,L17.Q4,17.Q4,L17A,L17B,17B,17A,17.Q3,17.Q2,17.Q1,L17.Q3,L17.Q2,L17.Q1,L18.Q3,L18.Q2,L18.Q1,18.Q3,18.Q2,18.Q1,L18.Q4,18.Q4,L19.Q1,19.Q1,L19.Q2,19.Q2,19.Q3,L19.Q3,L19.Q4,19.Q4,L20.Q1,20.Q1,20.Q2,20.Q3,20.Q4,21.Q1 | 4 | 85 | 96 | 0 | Time Sample in ms
DC_E_ERBS_EVENTS_EUTRANCELLTDD_V | pmErabEstabTimeInitDistrQci1 | L11B,L13A,L12B,L12A,L13B,L14B,L14A,L15B,L16B,L16A,16B,16A,17Q1,L17.Q4,17.Q4,L17A,L17B,17B,17A,17.Q3,17.Q2,17.Q1,L17.Q3,L17.Q2,L17.Q1,L18.Q3,L18.Q2,L18.Q1,18.Q3,18.Q2,18.Q1,L18.Q4,18.Q4,L19.Q1,19.Q1,L19.Q2,19.Q2,19.Q3,L19.Q3,L19.Q4,19.Q4,L20.Q1,20.Q1,20.Q2,20.Q3,20.Q4,21.Q1 | 5 | 97 | 108 | 0 | Time Sample in ms
DC_E_ERBS_EVENTS_EUTRANCELLTDD_V | pmErabEstabTimeInitDistrQci1 | L11B,L13A,L12B,L12A,L13B,L14B,L14A,L15B,L16B,L16A,16B,16A,17Q1,L17.Q4,17.Q4,L17A,L17B,17B,17A,17.Q3,17.Q2,17.Q1,L17.Q3,L17.Q2,L17.Q1,L18.Q3,L18.Q2,L18.Q1,18.Q3,18.Q2,18.Q1,L18.Q4,18.Q4,L19.Q1,19.Q1,L19.Q2,19.Q2,19.Q3,L19.Q3,L19.Q4,19.Q4,L20.Q1,20.Q1,20.Q2,20.Q3,20.Q4,21.Q1 | 6 | 109 | 120 | 0 | Time Sample in ms
DC_E_ERBS_EVENTS_EUTRANCELLTDD_V | pmErabEstabTimeInitDistrQci1 | L11B,L13A,L12B,L12A,L13B,L14B,L14A,L15B,L16B,L16A,16B,16A,17Q1,L17.Q4,17.Q4,L17A,L17B,17B,17A,17.Q3,17.Q2,17.Q1,L17.Q3,L17.Q2,L17.Q1,L18.Q3,L18.Q2,L18.Q1,18.Q3,18.Q2,18.Q1,L18.Q4,18.Q4,L19.Q1,19.Q1,L19.Q2,19.Q2,19.Q3,L19.Q3,L19.Q4,19.Q4,L20.Q1,20.Q1,20.Q2,20.Q3,20.Q4,21.Q1 | 7 | 121 | 132 | 0 | Time Sample in ms
DC_E_ERBS_EVENTS_EUTRANCELLTDD_V | pmErabEstabTimeInitDistrQci1 | L11B,L13A,L12B,L12A,L13B,L14B,L14A,L15B,L16B,L16A,16B,16A,17Q1,L17.Q4,17.Q4,L17A,L17B,17B,17A,17.Q3,17.Q2,17.Q1,L17.Q3,L17.Q2,L17.Q1,L18.Q3,L18.Q2,L18.Q1,18.Q3,18.Q2,18.Q1,L18.Q4,18.Q4,L19.Q1,19.Q1,L19.Q2,19.Q2,19.Q3,L19.Q3,L19.Q4,19.Q4,L20.Q1,20.Q1,20.Q2,20.Q3,20.Q4,21.Q1 | 8 | 133 | 144 | 0 | Time Sample in ms
DC_E_ERBS_EVENTS_EUTRANCELLTDD_V | pmErabEstabTimeInitDistrQci1 | L11B,L13A,L12B,L12A,L13B,L14B,L14A,L15B,L16B,L16A,16B,16A,17Q1,L17.Q4,17.Q4,L17A,L17B,17B,17A,17.Q3,17.Q2,17.Q1,L17.Q3,L17.Q2,L17.Q1,L18.Q3,L18.Q2,L18.Q1,18.Q3,18.Q2,18.Q1,L18.Q4,18.Q4,L19.Q1,19.Q1,L19.Q2,19.Q2,19.Q3,L19.Q3,L19.Q4,19.Q4,L20.Q1,20.Q1,20.Q2,20.Q3,20.Q4,21.Q1 | 9 | >144 |  | 0 | Time Sample in ms
DC_E_ERBS_EVENTS_EUTRANCELLTDD_V | pmErabEstabTimeInitDistrQci3 | L11B,L13A,L13B,L12A,L12B,L14A,L14B,L15B,L16A,L16B,16A,16B,17Q1,L17.Q4,17.Q4,L17A,L17B,17B,17A,17.Q3,17.Q2,17.Q1,L17.Q3,L17.Q2,L17.Q1,L18.Q3,L18.Q2,L18.Q1,18.Q3,18.Q2,18.Q1,L18.Q4,18.Q4,L19.Q1,19.Q1,L19.Q2,19.Q2,19.Q3,L19.Q3,L19.Q4,19.Q4,L20.Q1,20.Q1,20.Q2,20.Q3,20.Q4,21.Q1 | 0 |  | <=48 | 0 | Time Sample in ms
DC_E_ERBS_EVENTS_EUTRANCELLTDD_V | pmErabEstabTimeInitDistrQci3 | L11B,L13A,L13B,L12A,L12B,L14A,L14B,L15B,L16A,L16B,16A,16B,17Q1,L17.Q4,17.Q4,L17A,L17B,17B,17A,17.Q3,17.Q2,17.Q1,L17.Q3,L17.Q2,L17.Q1,L18.Q3,L18.Q2,L18.Q1,18.Q3,18.Q2,18.Q1,L18.Q4,18.Q4,L19.Q1,19.Q1,L19.Q2,19.Q2,19.Q3,L19.Q3,L19.Q4,19.Q4,L20.Q1,20.Q1,20.Q2,20.Q3,20.Q4,21.Q1 | 1 | 49 | 60 | 0 | Time Sample in ms
DC_E_ERBS_EVENTS_EUTRANCELLTDD_V | pmErabEstabTimeInitDistrQci3 | L11B,L13A,L13B,L12A,L12B,L14A,L14B,L15B,L16A,L16B,16A,16B,17Q1,L17.Q4,17.Q4,L17A,L17B,17B,17A,17.Q3,17.Q2,17.Q1,L17.Q3,L17.Q2,L17.Q1,L18.Q3,L18.Q2,L18.Q1,18.Q3,18.Q2,18.Q1,L18.Q4,18.Q4,L19.Q1,19.Q1,L19.Q2,19.Q2,19.Q3,L19.Q3,L19.Q4,19.Q4,L20.Q1,20.Q1,20.Q2,20.Q3,20.Q4,21.Q1 | 2 | 61 | 72 | 0 | Time Sample in ms
DC_E_ERBS_EVENTS_EUTRANCELLTDD_V | pmErabEstabTimeInitDistrQci3 | L11B,L13A,L13B,L12A,L12B,L14A,L14B,L15B,L16A,L16B,16A,16B,17Q1,L17.Q4,17.Q4,L17A,L17B,17B,17A,17.Q3,17.Q2,17.Q1,L17.Q3,L17.Q2,L17.Q1,L18.Q3,L18.Q2,L18.Q1,18.Q3,18.Q2,18.Q1,L18.Q4,18.Q4,L19.Q1,19.Q1,L19.Q2,19.Q2,19.Q3,L19.Q3,L19.Q4,19.Q4,L20.Q1,20.Q1,20.Q2,20.Q3,20.Q4,21.Q1 | 3 | 73 | 84 | 0 | Time Sample in ms
DC_E_ERBS_EVENTS_EUTRANCELLTDD_V | pmErabEstabTimeInitDistrQci3 | L11B,L13A,L13B,L12A,L12B,L14A,L14B,L15B,L16A,L16B,16A,16B,17Q1,L17.Q4,17.Q4,L17A,L17B,17B,17A,17.Q3,17.Q2,17.Q1,L17.Q3,L17.Q2,L17.Q1,L18.Q3,L18.Q2,L18.Q1,18.Q3,18.Q2,18.Q1,L18.Q4,18.Q4,L19.Q1,19.Q1,L19.Q2,19.Q2,19.Q3,L19.Q3,L19.Q4,19.Q4,L20.Q1,20.Q1,20.Q2,20.Q3,20.Q4,21.Q1 | 4 | 85 | 96 | 0 | Time Sample in ms
DC_E_ERBS_EVENTS_EUTRANCELLTDD_V | pmErabEstabTimeInitDistrQci3 | L11B,L13A,L13B,L12A,L12B,L14A,L14B,L15B,L16A,L16B,16A,16B,17Q1,L17.Q4,17.Q4,L17A,L17B,17B,17A,17.Q3,17.Q2,17.Q1,L17.Q3,L17.Q2,L17.Q1,L18.Q3,L18.Q2,L18.Q1,18.Q3,18.Q2,18.Q1,L18.Q4,18.Q4,L19.Q1,19.Q1,L19.Q2,19.Q2,19.Q3,L19.Q3,L19.Q4,19.Q4,L20.Q1,20.Q1,20.Q2,20.Q3,20.Q4,21.Q1 | 5 | 97 | 108 | 0 | Time Sample in ms
DC_E_ERBS_EVENTS_EUTRANCELLTDD_V | pmErabEstabTimeInitDistrQci3 | L11B,L13A,L13B,L12A,L12B,L14A,L14B,L15B,L16A,L16B,16A,16B,17Q1,L17.Q4,17.Q4,L17A,L17B,17B,17A,17.Q3,17.Q2,17.Q1,L17.Q3,L17.Q2,L17.Q1,L18.Q3,L18.Q2,L18.Q1,18.Q3,18.Q2,18.Q1,L18.Q4,18.Q4,L19.Q1,19.Q1,L19.Q2,19.Q2,19.Q3,L19.Q3,L19.Q4,19.Q4,L20.Q1,20.Q1,20.Q2,20.Q3,20.Q4,21.Q1 | 6 | 109 | 120 | 0 | Time Sample in ms
DC_E_ERBS_EVENTS_EUTRANCELLTDD_V | pmErabEstabTimeInitDistrQci3 | L11B,L13A,L13B,L12A,L12B,L14A,L14B,L15B,L16A,L16B,16A,16B,17Q1,L17.Q4,17.Q4,L17A,L17B,17B,17A,17.Q3,17.Q2,17.Q1,L17.Q3,L17.Q2,L17.Q1,L18.Q3,L18.Q2,L18.Q1,18.Q3,18.Q2,18.Q1,L18.Q4,18.Q4,L19.Q1,19.Q1,L19.Q2,19.Q2,19.Q3,L19.Q3,L19.Q4,19.Q4,L20.Q1,20.Q1,20.Q2,20.Q3,20.Q4,21.Q1 | 7 | 121 | 132 | 0 | Time Sample in ms
DC_E_ERBS_EVENTS_EUTRANCELLTDD_V | pmErabEstabTimeInitDistrQci3 | L11B,L13A,L13B,L12A,L12B,L14A,L14B,L15B,L16A,L16B,16A,16B,17Q1,L17.Q4,17.Q4,L17A,L17B,17B,17A,17.Q3,17.Q2,17.Q1,L17.Q3,L17.Q2,L17.Q1,L18.Q3,L18.Q2,L18.Q1,18.Q3,18.Q2,18.Q1,L18.Q4,18.Q4,L19.Q1,19.Q1,L19.Q2,19.Q2,19.Q3,L19.Q3,L19.Q4,19.Q4,L20.Q1,20.Q1,20.Q2,20.Q3,20.Q4,21.Q1 | 8 | 133 | 144 | 0 | Time Sample in ms
DC_E_ERBS_EVENTS_EUTRANCELLTDD_V | pmErabEstabTimeInitDistrQci3 | L11B,L13A,L13B,L12A,L12B,L14A,L14B,L15B,L16A,L16B,16A,16B,17Q1,L17.Q4,17.Q4,L17A,L17B,17B,17A,17.Q3,17.Q2,17.Q1,L17.Q3,L17.Q2,L17.Q1,L18.Q3,L18.Q2,L18.Q1,18.Q3,18.Q2,18.Q1,L18.Q4,18.Q4,L19.Q1,19.Q1,L19.Q2,19.Q2,19.Q3,L19.Q3,L19.Q4,19.Q4,L20.Q1,20.Q1,20.Q2,20.Q3,20.Q4,21.Q1 | 9 | >144 |  | 0 | Time Sample in ms
DC_E_ERBS_EVENTS_EUTRANCELLTDD_V | pmErabEstabTimeInitDistrQci4 | L11B,L12B,L12A,L13B,L13A,L14A,L14B,L15B,L16A,L16B,16A,16B,17Q1,L17.Q4,17.Q4,L17A,L17B,17B,17A,17.Q3,17.Q2,17.Q1,L17.Q3,L17.Q2,L17.Q1,L18.Q3,L18.Q2,L18.Q1,18.Q3,18.Q2,18.Q1,L18.Q4,18.Q4,L19.Q1,19.Q1,L19.Q2,19.Q2,19.Q3,L19.Q3,L19.Q4,19.Q4,L20.Q1,20.Q1,20.Q2,20.Q3,20.Q4,21.Q1 | 0 |  | <=48 | 0 | Time Sample in ms
DC_E_ERBS_EVENTS_EUTRANCELLTDD_V | pmErabEstabTimeInitDistrQci4 | L11B,L12B,L12A,L13B,L13A,L14A,L14B,L15B,L16A,L16B,16A,16B,17Q1,L17.Q4,17.Q4,L17A,L17B,17B,17A,17.Q3,17.Q2,17.Q1,L17.Q3,L17.Q2,L17.Q1,L18.Q3,L18.Q2,L18.Q1,18.Q3,18.Q2,18.Q1,L18.Q4,18.Q4,L19.Q1,19.Q1,L19.Q2,19.Q2,19.Q3,L19.Q3,L19.Q4,19.Q4,L20.Q1,20.Q1,20.Q2,20.Q3,20.Q4,21.Q1 | 1 | 49 | 60 | 0 | Time Sample in ms
DC_E_ERBS_EVENTS_EUTRANCELLTDD_V | pmErabEstabTimeInitDistrQci4 | L11B,L12B,L12A,L13B,L13A,L14A,L14B,L15B,L16A,L16B,16A,16B,17Q1,L17.Q4,17.Q4,L17A,L17B,17B,17A,17.Q3,17.Q2,17.Q1,L17.Q3,L17.Q2,L17.Q1,L18.Q3,L18.Q2,L18.Q1,18.Q3,18.Q2,18.Q1,L18.Q4,18.Q4,L19.Q1,19.Q1,L19.Q2,19.Q2,19.Q3,L19.Q3,L19.Q4,19.Q4,L20.Q1,20.Q1,20.Q2,20.Q3,20.Q4,21.Q1 | 2 | 61 | 72 | 0 | Time Sample in ms
DC_E_ERBS_EVENTS_EUTRANCELLTDD_V | pmErabEstabTimeInitDistrQci4 | L11B,L12B,L12A,L13B,L13A,L14A,L14B,L15B,L16A,L16B,16A,16B,17Q1,L17.Q4,17.Q4,L17A,L17B,17B,17A,17.Q3,17.Q2,17.Q1,L17.Q3,L17.Q2,L17.Q1,L18.Q3,L18.Q2,L18.Q1,18.Q3,18.Q2,18.Q1,L18.Q4,18.Q4,L19.Q1,19.Q1,L19.Q2,19.Q2,19.Q3,L19.Q3,L19.Q4,19.Q4,L20.Q1,20.Q1,20.Q2,20.Q3,20.Q4,21.Q1 | 3 | 73 | 84 | 0 | Time Sample in ms
DC_E_ERBS_EVENTS_EUTRANCELLTDD_V | pmErabEstabTimeInitDistrQci4 | L11B,L12B,L12A,L13B,L13A,L14A,L14B,L15B,L16A,L16B,16A,16B,17Q1,L17.Q4,17.Q4,L17A,L17B,17B,17A,17.Q3,17.Q2,17.Q1,L17.Q3,L17.Q2,L17.Q1,L18.Q3,L18.Q2,L18.Q1,18.Q3,18.Q2,18.Q1,L18.Q4,18.Q4,L19.Q1,19.Q1,L19.Q2,19.Q2,19.Q3,L19.Q3,L19.Q4,19.Q4,L20.Q1,20.Q1,20.Q2,20.Q3,20.Q4,21.Q1 | 4 | 85 | 96 | 0 | Time Sample in ms
DC_E_ERBS_EVENTS_EUTRANCELLTDD_V | pmErabEstabTimeInitDistrQci4 | L11B,L12B,L12A,L13B,L13A,L14A,L14B,L15B,L16A,L16B,16A,16B,17Q1,L17.Q4,17.Q4,L17A,L17B,17B,17A,17.Q3,17.Q2,17.Q1,L17.Q3,L17.Q2,L17.Q1,L18.Q3,L18.Q2,L18.Q1,18.Q3,18.Q2,18.Q1,L18.Q4,18.Q4,L19.Q1,19.Q1,L19.Q2,19.Q2,19.Q3,L19.Q3,L19.Q4,19.Q4,L20.Q1,20.Q1,20.Q2,20.Q3,20.Q4,21.Q1 | 5 | 97 | 108 | 0 | Time Sample in ms
DC_E_ERBS_EVENTS_EUTRANCELLTDD_V | pmErabEstabTimeInitDistrQci4 | L11B,L12B,L12A,L13B,L13A,L14A,L14B,L15B,L16A,L16B,16A,16B,17Q1,L17.Q4,17.Q4,L17A,L17B,17B,17A,17.Q3,17.Q2,17.Q1,L17.Q3,L17.Q2,L17.Q1,L18.Q3,L18.Q2,L18.Q1,18.Q3,18.Q2,18.Q1,L18.Q4,18.Q4,L19.Q1,19.Q1,L19.Q2,19.Q2,19.Q3,L19.Q3,L19.Q4,19.Q4,L20.Q1,20.Q1,20.Q2,20.Q3,20.Q4,21.Q1 | 6 | 109 | 120 | 0 | Time Sample in ms
DC_E_ERBS_EVENTS_EUTRANCELLTDD_V | pmErabEstabTimeInitDistrQci4 | L11B,L12B,L12A,L13B,L13A,L14A,L14B,L15B,L16A,L16B,16A,16B,17Q1,L17.Q4,17.Q4,L17A,L17B,17B,17A,17.Q3,17.Q2,17.Q1,L17.Q3,L17.Q2,L17.Q1,L18.Q3,L18.Q2,L18.Q1,18.Q3,18.Q2,18.Q1,L18.Q4,18.Q4,L19.Q1,19.Q1,L19.Q2,19.Q2,19.Q3,L19.Q3,L19.Q4,19.Q4,L20.Q1,20.Q1,20.Q2,20.Q3,20.Q4,21.Q1 | 7 | 121 | 132 | 0 | Time Sample in ms
DC_E_ERBS_EVENTS_EUTRANCELLTDD_V | pmErabEstabTimeInitDistrQci4 | L11B,L12B,L12A,L13B,L13A,L14A,L14B,L15B,L16A,L16B,16A,16B,17Q1,L17.Q4,17.Q4,L17A,L17B,17B,17A,17.Q3,17.Q2,17.Q1,L17.Q3,L17.Q2,L17.Q1,L18.Q3,L18.Q2,L18.Q1,18.Q3,18.Q2,18.Q1,L18.Q4,18.Q4,L19.Q1,19.Q1,L19.Q2,19.Q2,19.Q3,L19.Q3,L19.Q4,19.Q4,L20.Q1,20.Q1,20.Q2,20.Q3,20.Q4,21.Q1 | 8 | 133 | 144 | 0 | Time Sample in ms
DC_E_ERBS_EVENTS_EUTRANCELLTDD_V | pmErabEstabTimeInitDistrQci4 | L11B,L12B,L12A,L13B,L13A,L14A,L14B,L15B,L16A,L16B,16A,16B,17Q1,L17.Q4,17.Q4,L17A,L17B,17B,17A,17.Q3,17.Q2,17.Q1,L17.Q3,L17.Q2,L17.Q1,L18.Q3,L18.Q2,L18.Q1,18.Q3,18.Q2,18.Q1,L18.Q4,18.Q4,L19.Q1,19.Q1,L19.Q2,19.Q2,19.Q3,L19.Q3,L19.Q4,19.Q4,L20.Q1,20.Q1,20.Q2,20.Q3,20.Q4,21.Q1 | 9 | >144 |  | 0 | Time Sample in ms
DC_E_ERBS_EVENTS_EUTRANCELLTDD_V | pmErabEstabTimeAddedDistrQci6 | L11B,L13A,L12A,L13B,L12B,L14B,L14A,L15B,L16B,L16A,16B,16A,17Q1,L17.Q4,17.Q4,L17A,L17B,17B,17A,17.Q3,17.Q2,17.Q1,L17.Q3,L17.Q2,L17.Q1,L18.Q3,L18.Q2,L18.Q1,18.Q3,18.Q2,18.Q1,L18.Q4,18.Q4,L19.Q1,19.Q1,L19.Q2,19.Q2,19.Q3,L19.Q3,L19.Q4,19.Q4,L20.Q1,20.Q1,20.Q2,20.Q3,20.Q4,21.Q1 | 0 |  | <=8 | 0 | Time Sample in ms
DC_E_ERBS_EVENTS_EUTRANCELLTDD_V | pmErabEstabTimeAddedDistrQci6 | L11B,L13A,L12A,L13B,L12B,L14B,L14A,L15B,L16B,L16A,16B,16A,17Q1,L17.Q4,17.Q4,L17A,L17B,17B,17A,17.Q3,17.Q2,17.Q1,L17.Q3,L17.Q2,L17.Q1,L18.Q3,L18.Q2,L18.Q1,18.Q3,18.Q2,18.Q1,L18.Q4,18.Q4,L19.Q1,19.Q1,L19.Q2,19.Q2,19.Q3,L19.Q3,L19.Q4,19.Q4,L20.Q1,20.Q1,20.Q2,20.Q3,20.Q4,21.Q1 | 1 | 9 | 10 | 0 | Time Sample in ms
DC_E_ERBS_EVENTS_EUTRANCELLTDD_V | pmErabEstabTimeAddedDistrQci6 | L11B,L13A,L12A,L13B,L12B,L14B,L14A,L15B,L16B,L16A,16B,16A,17Q1,L17.Q4,17.Q4,L17A,L17B,17B,17A,17.Q3,17.Q2,17.Q1,L17.Q3,L17.Q2,L17.Q1,L18.Q3,L18.Q2,L18.Q1,18.Q3,18.Q2,18.Q1,L18.Q4,18.Q4,L19.Q1,19.Q1,L19.Q2,19.Q2,19.Q3,L19.Q3,L19.Q4,19.Q4,L20.Q1,20.Q1,20.Q2,20.Q3,20.Q4,21.Q1 | 2 | 11 | 12 | 0 | Time Sample in ms
DC_E_ERBS_EVENTS_EUTRANCELLTDD_V | pmErabEstabTimeAddedDistrQci6 | L11B,L13A,L12A,L13B,L12B,L14B,L14A,L15B,L16B,L16A,16B,16A,17Q1,L17.Q4,17.Q4,L17A,L17B,17B,17A,17.Q3,17.Q2,17.Q1,L17.Q3,L17.Q2,L17.Q1,L18.Q3,L18.Q2,L18.Q1,18.Q3,18.Q2,18.Q1,L18.Q4,18.Q4,L19.Q1,19.Q1,L19.Q2,19.Q2,19.Q3,L19.Q3,L19.Q4,19.Q4,L20.Q1,20.Q1,20.Q2,20.Q3,20.Q4,21.Q1 | 3 | 13 | 14 | 0 | Time Sample in ms
DC_E_ERBS_EVENTS_EUTRANCELLTDD_V | pmErabEstabTimeAddedDistrQci6 | L11B,L13A,L12A,L13B,L12B,L14B,L14A,L15B,L16B,L16A,16B,16A,17Q1,L17.Q4,17.Q4,L17A,L17B,17B,17A,17.Q3,17.Q2,17.Q1,L17.Q3,L17.Q2,L17.Q1,L18.Q3,L18.Q2,L18.Q1,18.Q3,18.Q2,18.Q1,L18.Q4,18.Q4,L19.Q1,19.Q1,L19.Q2,19.Q2,19.Q3,L19.Q3,L19.Q4,19.Q4,L20.Q1,20.Q1,20.Q2,20.Q3,20.Q4,21.Q1 | 4 | 15 | 16 | 0 | Time Sample in ms
DC_E_ERBS_EVENTS_EUTRANCELLTDD_V | pmErabEstabTimeAddedDistrQci6 | L11B,L13A,L12A,L13B,L12B,L14B,L14A,L15B,L16B,L16A,16B,16A,17Q1,L17.Q4,17.Q4,L17A,L17B,17B,17A,17.Q3,17.Q2,17.Q1,L17.Q3,L17.Q2,L17.Q1,L18.Q3,L18.Q2,L18.Q1,18.Q3,18.Q2,18.Q1,L18.Q4,18.Q4,L19.Q1,19.Q1,L19.Q2,19.Q2,19.Q3,L19.Q3,L19.Q4,19.Q4,L20.Q1,20.Q1,20.Q2,20.Q3,20.Q4,21.Q1 | 5 | 17 | 18 | 0 | Time Sample in ms
DC_E_ERBS_EVENTS_EUTRANCELLTDD_V | pmErabEstabTimeAddedDistrQci6 | L11B,L13A,L12A,L13B,L12B,L14B,L14A,L15B,L16B,L16A,16B,16A,17Q1,L17.Q4,17.Q4,L17A,L17B,17B,17A,17.Q3,17.Q2,17.Q1,L17.Q3,L17.Q2,L17.Q1,L18.Q3,L18.Q2,L18.Q1,18.Q3,18.Q2,18.Q1,L18.Q4,18.Q4,L19.Q1,19.Q1,L19.Q2,19.Q2,19.Q3,L19.Q3,L19.Q4,19.Q4,L20.Q1,20.Q1,20.Q2,20.Q3,20.Q4,21.Q1 | 6 | 19 | 20 | 0 | Time Sample in ms
DC_E_ERBS_EVENTS_EUTRANCELLTDD_V | pmErabEstabTimeAddedDistrQci6 | L11B,L13A,L12A,L13B,L12B,L14B,L14A,L15B,L16B,L16A,16B,16A,17Q1,L17.Q4,17.Q4,L17A,L17B,17B,17A,17.Q3,17.Q2,17.Q1,L17.Q3,L17.Q2,L17.Q1,L18.Q3,L18.Q2,L18.Q1,18.Q3,18.Q2,18.Q1,L18.Q4,18.Q4,L19.Q1,19.Q1,L19.Q2,19.Q2,19.Q3,L19.Q3,L19.Q4,19.Q4,L20.Q1,20.Q1,20.Q2,20.Q3,20.Q4,21.Q1 | 7 | 21 | 22 | 0 | Time Sample in ms
DC_E_ERBS_EVENTS_EUTRANCELLTDD_V | pmErabEstabTimeAddedDistrQci6 | L11B,L13A,L12A,L13B,L12B,L14B,L14A,L15B,L16B,L16A,16B,16A,17Q1,L17.Q4,17.Q4,L17A,L17B,17B,17A,17.Q3,17.Q2,17.Q1,L17.Q3,L17.Q2,L17.Q1,L18.Q3,L18.Q2,L18.Q1,18.Q3,18.Q2,18.Q1,L18.Q4,18.Q4,L19.Q1,19.Q1,L19.Q2,19.Q2,19.Q3,L19.Q3,L19.Q4,19.Q4,L20.Q1,20.Q1,20.Q2,20.Q3,20.Q4,21.Q1 | 8 | 23 | 24 | 0 | Time Sample in ms
DC_E_ERBS_EVENTS_EUTRANCELLTDD_V | pmErabEstabTimeAddedDistrQci6 | L11B,L13A,L12A,L13B,L12B,L14B,L14A,L15B,L16B,L16A,16B,16A,17Q1,L17.Q4,17.Q4,L17A,L17B,17B,17A,17.Q3,17.Q2,17.Q1,L17.Q3,L17.Q2,L17.Q1,L18.Q3,L18.Q2,L18.Q1,18.Q3,18.Q2,18.Q1,L18.Q4,18.Q4,L19.Q1,19.Q1,L19.Q2,19.Q2,19.Q3,L19.Q3,L19.Q4,19.Q4,L20.Q1,20.Q1,20.Q2,20.Q3,20.Q4,21.Q1 | 9 | >24 |  | 0 | Time Sample in ms
DC_E_ERBS_EVENTS_EUTRANCELLTDD_V | pmErabEstabTimeAddedDistrQci4 | L11B,L12A,L13A,L12B,L13B,L14B,L15B,L14A,L16A,L16B,16A,16B,17Q1,L17.Q4,17.Q4,L17A,L17B,17B,17A,17.Q3,17.Q2,17.Q1,L17.Q3,L17.Q2,L17.Q1,L18.Q3,L18.Q2,L18.Q1,18.Q3,18.Q2,18.Q1,L18.Q4,18.Q4,L19.Q1,19.Q1,L19.Q2,19.Q2,19.Q3,L19.Q3,L19.Q4,19.Q4,L20.Q1,20.Q1,20.Q2,20.Q3,20.Q4,21.Q1 | 0 |  | <=8 | 0 | Time Sample in ms
DC_E_ERBS_EVENTS_EUTRANCELLTDD_V | pmErabEstabTimeAddedDistrQci4 | L11B,L12A,L13A,L12B,L13B,L14B,L15B,L14A,L16A,L16B,16A,16B,17Q1,L17.Q4,17.Q4,L17A,L17B,17B,17A,17.Q3,17.Q2,17.Q1,L17.Q3,L17.Q2,L17.Q1,L18.Q3,L18.Q2,L18.Q1,18.Q3,18.Q2,18.Q1,L18.Q4,18.Q4,L19.Q1,19.Q1,L19.Q2,19.Q2,19.Q3,L19.Q3,L19.Q4,19.Q4,L20.Q1,20.Q1,20.Q2,20.Q3,20.Q4,21.Q1 | 1 | 9 | 10 | 0 | Time Sample in ms
DC_E_ERBS_EVENTS_EUTRANCELLTDD_V | pmErabEstabTimeAddedDistrQci4 | L11B,L12A,L13A,L12B,L13B,L14B,L15B,L14A,L16A,L16B,16A,16B,17Q1,L17.Q4,17.Q4,L17A,L17B,17B,17A,17.Q3,17.Q2,17.Q1,L17.Q3,L17.Q2,L17.Q1,L18.Q3,L18.Q2,L18.Q1,18.Q3,18.Q2,18.Q1,L18.Q4,18.Q4,L19.Q1,19.Q1,L19.Q2,19.Q2,19.Q3,L19.Q3,L19.Q4,19.Q4,L20.Q1,20.Q1,20.Q2,20.Q3,20.Q4,21.Q1 | 2 | 11 | 12 | 0 | Time Sample in ms
DC_E_ERBS_EVENTS_EUTRANCELLTDD_V | pmErabEstabTimeAddedDistrQci4 | L11B,L12A,L13A,L12B,L13B,L14B,L15B,L14A,L16A,L16B,16A,16B,17Q1,L17.Q4,17.Q4,L17A,L17B,17B,17A,17.Q3,17.Q2,17.Q1,L17.Q3,L17.Q2,L17.Q1,L18.Q3,L18.Q2,L18.Q1,18.Q3,18.Q2,18.Q1,L18.Q4,18.Q4,L19.Q1,19.Q1,L19.Q2,19.Q2,19.Q3,L19.Q3,L19.Q4,19.Q4,L20.Q1,20.Q1,20.Q2,20.Q3,20.Q4,21.Q1 | 3 | 13 | 14 | 0 | Time Sample in ms
DC_E_ERBS_EVENTS_EUTRANCELLTDD_V | pmErabEstabTimeAddedDistrQci4 | L11B,L12A,L13A,L12B,L13B,L14B,L15B,L14A,L16A,L16B,16A,16B,17Q1,L17.Q4,17.Q4,L17A,L17B,17B,17A,17.Q3,17.Q2,17.Q1,L17.Q3,L17.Q2,L17.Q1,L18.Q3,L18.Q2,L18.Q1,18.Q3,18.Q2,18.Q1,L18.Q4,18.Q4,L19.Q1,19.Q1,L19.Q2,19.Q2,19.Q3,L19.Q3,L19.Q4,19.Q4,L20.Q1,20.Q1,20.Q2,20.Q3,20.Q4,21.Q1 | 4 | 15 | 16 | 0 | Time Sample in ms
DC_E_ERBS_EVENTS_EUTRANCELLTDD_V | pmErabEstabTimeAddedDistrQci4 | L11B,L12A,L13A,L12B,L13B,L14B,L15B,L14A,L16A,L16B,16A,16B,17Q1,L17.Q4,17.Q4,L17A,L17B,17B,17A,17.Q3,17.Q2,17.Q1,L17.Q3,L17.Q2,L17.Q1,L18.Q3,L18.Q2,L18.Q1,18.Q3,18.Q2,18.Q1,L18.Q4,18.Q4,L19.Q1,19.Q1,L19.Q2,19.Q2,19.Q3,L19.Q3,L19.Q4,19.Q4,L20.Q1,20.Q1,20.Q2,20.Q3,20.Q4,21.Q1 | 5 | 17 | 18 | 0 | Time Sample in ms
DC_E_ERBS_EVENTS_EUTRANCELLTDD_V | pmErabEstabTimeAddedDistrQci4 | L11B,L12A,L13A,L12B,L13B,L14B,L15B,L14A,L16A,L16B,16A,16B,17Q1,L17.Q4,17.Q4,L17A,L17B,17B,17A,17.Q3,17.Q2,17.Q1,L17.Q3,L17.Q2,L17.Q1,L18.Q3,L18.Q2,L18.Q1,18.Q3,18.Q2,18.Q1,L18.Q4,18.Q4,L19.Q1,19.Q1,L19.Q2,19.Q2,19.Q3,L19.Q3,L19.Q4,19.Q4,L20.Q1,20.Q1,20.Q2,20.Q3,20.Q4,21.Q1 | 6 | 19 | 20 | 0 | Time Sample in ms
DC_E_ERBS_EVENTS_EUTRANCELLTDD_V | pmErabEstabTimeAddedDistrQci4 | L11B,L12A,L13A,L12B,L13B,L14B,L15B,L14A,L16A,L16B,16A,16B,17Q1,L17.Q4,17.Q4,L17A,L17B,17B,17A,17.Q3,17.Q2,17.Q1,L17.Q3,L17.Q2,L17.Q1,L18.Q3,L18.Q2,L18.Q1,18.Q3,18.Q2,18.Q1,L18.Q4,18.Q4,L19.Q1,19.Q1,L19.Q2,19.Q2,19.Q3,L19.Q3,L19.Q4,19.Q4,L20.Q1,20.Q1,20.Q2,20.Q3,20.Q4,21.Q1 | 7 | 21 | 22 | 0 | Time Sample in ms
DC_E_ERBS_EVENTS_EUTRANCELLTDD_V | pmErabEstabTimeAddedDistrQci4 | L11B,L12A,L13A,L12B,L13B,L14B,L15B,L14A,L16A,L16B,16A,16B,17Q1,L17.Q4,17.Q4,L17A,L17B,17B,17A,17.Q3,17.Q2,17.Q1,L17.Q3,L17.Q2,L17.Q1,L18.Q3,L18.Q2,L18.Q1,18.Q3,18.Q2,18.Q1,L18.Q4,18.Q4,L19.Q1,19.Q1,L19.Q2,19.Q2,19.Q3,L19.Q3,L19.Q4,19.Q4,L20.Q1,20.Q1,20.Q2,20.Q3,20.Q4,21.Q1 | 8 | 23 | 24 | 0 | Time Sample in ms
DC_E_ERBS_EVENTS_EUTRANCELLTDD_V | pmErabEstabTimeAddedDistrQci4 | L11B,L12A,L13A,L12B,L13B,L14B,L15B,L14A,L16A,L16B,16A,16B,17Q1,L17.Q4,17.Q4,L17A,L17B,17B,17A,17.Q3,17.Q2,17.Q1,L17.Q3,L17.Q2,L17.Q1,L18.Q3,L18.Q2,L18.Q1,18.Q3,18.Q2,18.Q1,L18.Q4,18.Q4,L19.Q1,19.Q1,L19.Q2,19.Q2,19.Q3,L19.Q3,L19.Q4,19.Q4,L20.Q1,20.Q1,20.Q2,20.Q3,20.Q4,21.Q1 | 9 | >24 |  | 0 | Time Sample in ms
DC_E_ERBS_EVENTS_EUTRANCELLTDD_V | pmRrcConnEstabTimeDistrMos | L11B,L13B,L12A,L13A,L12B,L14A,L14B,L15B,L16A,L16B,16A,16B,17Q1,L17.Q4,17.Q4,L17A,L17B,17B,17A,17.Q3,17.Q2,17.Q1,L17.Q3,L17.Q2,L17.Q1,L18.Q3,L18.Q2,L18.Q1,18.Q3,18.Q2,18.Q1,L18.Q4,18.Q4,L19.Q1,19.Q1,L19.Q2,19.Q2,19.Q3,L19.Q3,L19.Q4,19.Q4,L20.Q1,20.Q1,20.Q2,20.Q3,20.Q4,21.Q1 | 0 |  | <=24 | 0 | Time Sample in ms
DC_E_ERBS_EVENTS_EUTRANCELLTDD_V | pmRrcConnEstabTimeDistrMos | L11B,L13B,L12A,L13A,L12B,L14A,L14B,L15B,L16A,L16B,16A,16B,17Q1,L17.Q4,17.Q4,L17A,L17B,17B,17A,17.Q3,17.Q2,17.Q1,L17.Q3,L17.Q2,L17.Q1,L18.Q3,L18.Q2,L18.Q1,18.Q3,18.Q2,18.Q1,L18.Q4,18.Q4,L19.Q1,19.Q1,L19.Q2,19.Q2,19.Q3,L19.Q3,L19.Q4,19.Q4,L20.Q1,20.Q1,20.Q2,20.Q3,20.Q4,21.Q1 | 1 | 25 | 30 | 0 | Time Sample in ms
DC_E_ERBS_EVENTS_EUTRANCELLTDD_V | pmRrcConnEstabTimeDistrMos | L11B,L13B,L12A,L13A,L12B,L14A,L14B,L15B,L16A,L16B,16A,16B,17Q1,L17.Q4,17.Q4,L17A,L17B,17B,17A,17.Q3,17.Q2,17.Q1,L17.Q3,L17.Q2,L17.Q1,L18.Q3,L18.Q2,L18.Q1,18.Q3,18.Q2,18.Q1,L18.Q4,18.Q4,L19.Q1,19.Q1,L19.Q2,19.Q2,19.Q3,L19.Q3,L19.Q4,19.Q4,L20.Q1,20.Q1,20.Q2,20.Q3,20.Q4,21.Q1 | 2 | 31 | 36 | 0 | Time Sample in ms
DC_E_ERBS_EVENTS_EUTRANCELLTDD_V | pmRrcConnEstabTimeDistrMos | L11B,L13B,L12A,L13A,L12B,L14A,L14B,L15B,L16A,L16B,16A,16B,17Q1,L17.Q4,17.Q4,L17A,L17B,17B,17A,17.Q3,17.Q2,17.Q1,L17.Q3,L17.Q2,L17.Q1,L18.Q3,L18.Q2,L18.Q1,18.Q3,18.Q2,18.Q1,L18.Q4,18.Q4,L19.Q1,19.Q1,L19.Q2,19.Q2,19.Q3,L19.Q3,L19.Q4,19.Q4,L20.Q1,20.Q1,20.Q2,20.Q3,20.Q4,21.Q1 | 3 | 37 | 42 | 0 | Time Sample in ms
DC_E_ERBS_EVENTS_EUTRANCELLTDD_V | pmRrcConnEstabTimeDistrMos | L11B,L13B,L12A,L13A,L12B,L14A,L14B,L15B,L16A,L16B,16A,16B,17Q1,L17.Q4,17.Q4,L17A,L17B,17B,17A,17.Q3,17.Q2,17.Q1,L17.Q3,L17.Q2,L17.Q1,L18.Q3,L18.Q2,L18.Q1,18.Q3,18.Q2,18.Q1,L18.Q4,18.Q4,L19.Q1,19.Q1,L19.Q2,19.Q2,19.Q3,L19.Q3,L19.Q4,19.Q4,L20.Q1,20.Q1,20.Q2,20.Q3,20.Q4,21.Q1 | 4 | 43 | 48 | 0 | Time Sample in ms
DC_E_ERBS_EVENTS_EUTRANCELLTDD_V | pmRrcConnEstabTimeDistrMos | L11B,L13B,L12A,L13A,L12B,L14A,L14B,L15B,L16A,L16B,16A,16B,17Q1,L17.Q4,17.Q4,L17A,L17B,17B,17A,17.Q3,17.Q2,17.Q1,L17.Q3,L17.Q2,L17.Q1,L18.Q3,L18.Q2,L18.Q1,18.Q3,18.Q2,18.Q1,L18.Q4,18.Q4,L19.Q1,19.Q1,L19.Q2,19.Q2,19.Q3,L19.Q3,L19.Q4,19.Q4,L20.Q1,20.Q1,20.Q2,20.Q3,20.Q4,21.Q1 | 5 | 49 | 54 | 0 | Time Sample in ms
DC_E_ERBS_EVENTS_EUTRANCELLTDD_V | pmRrcConnEstabTimeDistrMos | L11B,L13B,L12A,L13A,L12B,L14A,L14B,L15B,L16A,L16B,16A,16B,17Q1,L17.Q4,17.Q4,L17A,L17B,17B,17A,17.Q3,17.Q2,17.Q1,L17.Q3,L17.Q2,L17.Q1,L18.Q3,L18.Q2,L18.Q1,18.Q3,18.Q2,18.Q1,L18.Q4,18.Q4,L19.Q1,19.Q1,L19.Q2,19.Q2,19.Q3,L19.Q3,L19.Q4,19.Q4,L20.Q1,20.Q1,20.Q2,20.Q3,20.Q4,21.Q1 | 6 | 55 | 60 | 0 | Time Sample in ms
DC_E_ERBS_EVENTS_EUTRANCELLTDD_V | pmRrcConnEstabTimeDistrMos | L11B,L13B,L12A,L13A,L12B,L14A,L14B,L15B,L16A,L16B,16A,16B,17Q1,L17.Q4,17.Q4,L17A,L17B,17B,17A,17.Q3,17.Q2,17.Q1,L17.Q3,L17.Q2,L17.Q1,L18.Q3,L18.Q2,L18.Q1,18.Q3,18.Q2,18.Q1,L18.Q4,18.Q4,L19.Q1,19.Q1,L19.Q2,19.Q2,19.Q3,L19.Q3,L19.Q4,19.Q4,L20.Q1,20.Q1,20.Q2,20.Q3,20.Q4,21.Q1 | 7 | 61 | 66 | 0 | Time Sample in ms
DC_E_ERBS_EVENTS_EUTRANCELLTDD_V | pmRrcConnEstabTimeDistrMos | L11B,L13B,L12A,L13A,L12B,L14A,L14B,L15B,L16A,L16B,16A,16B,17Q1,L17.Q4,17.Q4,L17A,L17B,17B,17A,17.Q3,17.Q2,17.Q1,L17.Q3,L17.Q2,L17.Q1,L18.Q3,L18.Q2,L18.Q1,18.Q3,18.Q2,18.Q1,L18.Q4,18.Q4,L19.Q1,19.Q1,L19.Q2,19.Q2,19.Q3,L19.Q3,L19.Q4,19.Q4,L20.Q1,20.Q1,20.Q2,20.Q3,20.Q4,21.Q1 | 8 | 67 | 72 | 0 | Time Sample in ms
DC_E_ERBS_EVENTS_EUTRANCELLTDD_V | pmRrcConnEstabTimeDistrMos | L11B,L13B,L12A,L13A,L12B,L14A,L14B,L15B,L16A,L16B,16B,16A,17Q1,L17.Q4,17.Q4,L17A,L17B,17B,17A,17.Q3,17.Q2,17.Q1,L17.Q3,L17.Q2,L17.Q1,L18.Q3,L18.Q2,L18.Q1,18.Q3,18.Q2,18.Q1,L18.Q4,18.Q4,L19.Q1,19.Q1,L19.Q2,19.Q2,19.Q3,L19.Q3,L19.Q4,19.Q4,L20.Q1,20.Q1,20.Q2,20.Q3,20.Q4,21.Q1 | 9 | >72 |  | 0 | Time Sample in ms
DC_E_ERBS_EVENTS_EUTRANCELLTDD_V | pmErabEstabTimeInitDistrQci5 | L11B,L12B,L13A,L13B,L12A,L15B,L14A,L14B,L16B,L16A,16B,16A,17Q1,L17.Q4,17.Q4,L17A,L17B,17B,17A,17.Q3,17.Q2,17.Q1,L17.Q3,L17.Q2,L17.Q1,L18.Q3,L18.Q2,L18.Q1,18.Q3,18.Q2,18.Q1,L18.Q4,18.Q4,L19.Q1,19.Q1,L19.Q2,19.Q2,19.Q3,L19.Q3,L19.Q4,19.Q4,L20.Q1,20.Q1,20.Q2,20.Q3,20.Q4,21.Q1 | 0 |  | <=48 | 0 | Time Sample in ms
DC_E_ERBS_EVENTS_EUTRANCELLTDD_V | pmErabEstabTimeInitDistrQci5 | L11B,L12B,L13A,L13B,L12A,L15B,L14A,L14B,L16B,L16A,16B,16A,17Q1,L17.Q4,17.Q4,L17A,L17B,17B,17A,17.Q3,17.Q2,17.Q1,L17.Q3,L17.Q2,L17.Q1,L18.Q3,L18.Q2,L18.Q1,18.Q3,18.Q2,18.Q1,L18.Q4,18.Q4,L19.Q1,19.Q1,L19.Q2,19.Q2,19.Q3,L19.Q3,L19.Q4,19.Q4,L20.Q1,20.Q1,20.Q2,20.Q3,20.Q4,21.Q1 | 1 | 49 | 60 | 0 | Time Sample in ms
DC_E_ERBS_EVENTS_EUTRANCELLTDD_V | pmErabEstabTimeInitDistrQci5 | L11B,L12B,L13A,L13B,L12A,L15B,L14A,L14B,L16B,L16A,16B,16A,17Q1,L17.Q4,17.Q4,L17A,L17B,17B,17A,17.Q3,17.Q2,17.Q1,L17.Q3,L17.Q2,L17.Q1,L18.Q3,L18.Q2,L18.Q1,18.Q3,18.Q2,18.Q1,L18.Q4,18.Q4,L19.Q1,19.Q1,L19.Q2,19.Q2,19.Q3,L19.Q3,L19.Q4,19.Q4,L20.Q1,20.Q1,20.Q2,20.Q3,20.Q4,21.Q1 | 2 | 61 | 72 | 0 | Time Sample in ms
DC_E_ERBS_EVENTS_EUTRANCELLTDD_V | pmErabEstabTimeInitDistrQci5 | L11B,L12B,L13A,L13B,L12A,L15B,L14A,L14B,L16B,L16A,16B,16A,17Q1,L17.Q4,17.Q4,L17A,L17B,17B,17A,17.Q3,17.Q2,17.Q1,L17.Q3,L17.Q2,L17.Q1,L18.Q3,L18.Q2,L18.Q1,18.Q3,18.Q2,18.Q1,L18.Q4,18.Q4,L19.Q1,19.Q1,L19.Q2,19.Q2,19.Q3,L19.Q3,L19.Q4,19.Q4,L20.Q1,20.Q1,20.Q2,20.Q3,20.Q4,21.Q1 | 3 | 73 | 84 | 0 | Time Sample in ms
DC_E_ERBS_EVENTS_EUTRANCELLTDD_V | pmErabEstabTimeInitDistrQci5 | L11B,L12B,L13A,L13B,L12A,L15B,L14A,L14B,L16B,L16A,16B,16A,17Q1,L17.Q4,17.Q4,L17A,L17B,17B,17A,17.Q3,17.Q2,17.Q1,L17.Q3,L17.Q2,L17.Q1,L18.Q3,L18.Q2,L18.Q1,18.Q3,18.Q2,18.Q1,L18.Q4,18.Q4,L19.Q1,19.Q1,L19.Q2,19.Q2,19.Q3,L19.Q3,L19.Q4,19.Q4,L20.Q1,20.Q1,20.Q2,20.Q3,20.Q4,21.Q1 | 4 | 85 | 96 | 0 | Time Sample in ms
DC_E_ERBS_EVENTS_EUTRANCELLTDD_V | pmErabEstabTimeInitDistrQci5 | L11B,L12B,L13A,L13B,L12A,L15B,L14A,L14B,L16B,L16A,16B,16A,17Q1,L17.Q4,17.Q4,L17A,L17B,17B,17A,17.Q3,17.Q2,17.Q1,L17.Q3,L17.Q2,L17.Q1,L18.Q3,L18.Q2,L18.Q1,18.Q3,18.Q2,18.Q1,L18.Q4,18.Q4,L19.Q1,19.Q1,L19.Q2,19.Q2,19.Q3,L19.Q3,L19.Q4,19.Q4,L20.Q1,20.Q1,20.Q2,20.Q3,20.Q4,21.Q1 | 5 | 97 | 108 | 0 | Time Sample in ms
DC_E_ERBS_EVENTS_EUTRANCELLTDD_V | pmErabEstabTimeInitDistrQci5 | L11B,L12B,L13A,L13B,L12A,L15B,L14A,L14B,L16B,L16A,16B,16A,17Q1,L17.Q4,17.Q4,L17A,L17B,17B,17A,17.Q3,17.Q2,17.Q1,L17.Q3,L17.Q2,L17.Q1,L18.Q3,L18.Q2,L18.Q1,18.Q3,18.Q2,18.Q1,L18.Q4,18.Q4,L19.Q1,19.Q1,L19.Q2,19.Q2,19.Q3,L19.Q3,L19.Q4,19.Q4,L20.Q1,20.Q1,20.Q2,20.Q3,20.Q4,21.Q1 | 6 | 109 | 120 | 0 | Time Sample in ms
DC_E_ERBS_EVENTS_EUTRANCELLTDD_V | pmErabEstabTimeInitDistrQci5 | L11B,L12B,L13A,L13B,L12A,L15B,L14A,L14B,L16B,L16A,16B,16A,17Q1,L17.Q4,17.Q4,L17A,L17B,17B,17A,17.Q3,17.Q2,17.Q1,L17.Q3,L17.Q2,L17.Q1,L18.Q3,L18.Q2,L18.Q1,18.Q3,18.Q2,18.Q1,L18.Q4,18.Q4,L19.Q1,19.Q1,L19.Q2,19.Q2,19.Q3,L19.Q3,L19.Q4,19.Q4,L20.Q1,20.Q1,20.Q2,20.Q3,20.Q4,21.Q1 | 7 | 121 | 132 | 0 | Time Sample in ms
DC_E_ERBS_EVENTS_EUTRANCELLTDD_V | pmErabEstabTimeInitDistrQci5 | L11B,L12B,L13A,L13B,L12A,L15B,L14A,L14B,L16B,L16A,16B,16A,17Q1,L17.Q4,17.Q4,L17A,L17B,17B,17A,17.Q3,17.Q2,17.Q1,L17.Q3,L17.Q2,L17.Q1,L18.Q3,L18.Q2,L18.Q1,18.Q3,18.Q2,18.Q1,L18.Q4,18.Q4,L19.Q1,19.Q1,L19.Q2,19.Q2,19.Q3,L19.Q3,L19.Q4,19.Q4,L20.Q1,20.Q1,20.Q2,20.Q3,20.Q4,21.Q1 | 8 | 133 | 144 | 0 | Time Sample in ms
DC_E_ERBS_EVENTS_EUTRANCELLTDD_V | pmErabEstabTimeInitDistrQci5 | L11B,L12B,L13A,L13B,L12A,L15B,L14A,L14B,L16B,L16A,16B,16A,17Q1,L17.Q4,17.Q4,L17A,L17B,17B,17A,17.Q3,17.Q2,17.Q1,L17.Q3,L17.Q2,L17.Q1,L18.Q3,L18.Q2,L18.Q1,18.Q3,18.Q2,18.Q1,L18.Q4,18.Q4,L19.Q1,19.Q1,L19.Q2,19.Q2,19.Q3,L19.Q3,L19.Q4,19.Q4,L20.Q1,20.Q1,20.Q2,20.Q3,20.Q4,21.Q1 | 9 | >144 |  | 0 | Time Sample in ms
DC_E_ERBS_EVENTS_EUTRANCELLTDD_V | pmRrcConnEstabTimeDistrHpa | L11B,L13B,L12A,L12B,L13A,L15B,L14B,L14A,L16A,L16B,16B,16A,17Q1,L17.Q4,17.Q4,L17A,L17B,17B,17A,17.Q3,17.Q2,17.Q1,L17.Q3,L17.Q2,L17.Q1,L18.Q3,L18.Q2,L18.Q1,18.Q3,18.Q2,18.Q1,L18.Q4,18.Q4,L19.Q1,19.Q1,L19.Q2,19.Q2,19.Q3,L19.Q3,L19.Q4,19.Q4,L20.Q1,20.Q1,20.Q2,20.Q3,20.Q4,21.Q1 | 0 |  | <=24 | 0 | Time Sample in ms
DC_E_ERBS_EVENTS_EUTRANCELLTDD_V | pmRrcConnEstabTimeDistrHpa | L11B,L13B,L12A,L12B,L13A,L15B,L14B,L14A,L16A,L16B,16B,16A,17Q1,L17.Q4,17.Q4,L17A,L17B,17B,17A,17.Q3,17.Q2,17.Q1,L17.Q3,L17.Q2,L17.Q1,L18.Q3,L18.Q2,L18.Q1,18.Q3,18.Q2,18.Q1,L18.Q4,18.Q4,L19.Q1,19.Q1,L19.Q2,19.Q2,19.Q3,L19.Q3,L19.Q4,19.Q4,L20.Q1,20.Q1,20.Q2,20.Q3,20.Q4,21.Q1 | 1 | 25 | 30 | 0 | Time Sample in ms
DC_E_ERBS_EVENTS_EUTRANCELLTDD_V | pmRrcConnEstabTimeDistrHpa | L11B,L13B,L12A,L12B,L13A,L15B,L14B,L14A,L16A,L16B,16B,16A,17Q1,L17.Q4,17.Q4,L17A,L17B,17B,17A,17.Q3,17.Q2,17.Q1,L17.Q3,L17.Q2,L17.Q1,L18.Q3,L18.Q2,L18.Q1,18.Q3,18.Q2,18.Q1,L18.Q4,18.Q4,L19.Q1,19.Q1,L19.Q2,19.Q2,19.Q3,L19.Q3,L19.Q4,19.Q4,L20.Q1,20.Q1,20.Q2,20.Q3,20.Q4,21.Q1 | 2 | 31 | 36 | 0 | Time Sample in ms
DC_E_ERBS_EVENTS_EUTRANCELLTDD_V | pmRrcConnEstabTimeDistrHpa | L11B,L13B,L12A,L12B,L13A,L15B,L14B,L14A,L16A,L16B,16B,16A,17Q1,L17.Q4,17.Q4,L17A,L17B,17B,17A,17.Q3,17.Q2,17.Q1,L17.Q3,L17.Q2,L17.Q1,L18.Q3,L18.Q2,L18.Q1,18.Q3,18.Q2,18.Q1,L18.Q4,18.Q4,L19.Q1,19.Q1,L19.Q2,19.Q2,19.Q3,L19.Q3,L19.Q4,19.Q4,L20.Q1,20.Q1,20.Q2,20.Q3,20.Q4,21.Q1 | 3 | 37 | 42 | 0 | Time Sample in ms
DC_E_ERBS_EVENTS_EUTRANCELLTDD_V | pmRrcConnEstabTimeDistrHpa | L11B,L13B,L12A,L12B,L13A,L15B,L14B,L14A,L16A,L16B,16B,16A,17Q1,L17.Q4,17.Q4,L17A,L17B,17B,17A,17.Q3,17.Q2,17.Q1,L17.Q3,L17.Q2,L17.Q1,L18.Q3,L18.Q2,L18.Q1,18.Q3,18.Q2,18.Q1,L18.Q4,18.Q4,L19.Q1,19.Q1,L19.Q2,19.Q2,19.Q3,L19.Q3,L19.Q4,19.Q4,L20.Q1,20.Q1,20.Q2,20.Q3,20.Q4,21.Q1 | 4 | 43 | 48 | 0 | Time Sample in ms
DC_E_ERBS_EVENTS_EUTRANCELLTDD_V | pmRrcConnEstabTimeDistrHpa | L11B,L13B,L12A,L12B,L13A,L15B,L14B,L14A,L16A,L16B,16B,16A,17Q1,L17.Q4,17.Q4,L17A,L17B,17B,17A,17.Q3,17.Q2,17.Q1,L17.Q3,L17.Q2,L17.Q1,L18.Q3,L18.Q2,L18.Q1,18.Q3,18.Q2,18.Q1,L18.Q4,18.Q4,L19.Q1,19.Q1,L19.Q2,19.Q2,19.Q3,L19.Q3,L19.Q4,19.Q4,L20.Q1,20.Q1,20.Q2,20.Q3,20.Q4,21.Q1 | 5 | 49 | 54 | 0 | Time Sample in ms
DC_E_ERBS_EVENTS_EUTRANCELLTDD_V | pmRrcConnEstabTimeDistrHpa | L11B,L13B,L12A,L12B,L13A,L15B,L14B,L14A,L16A,L16B,16B,16A,17Q1,L17.Q4,17.Q4,L17A,L17B,17B,17A,17.Q3,17.Q2,17.Q1,L17.Q3,L17.Q2,L17.Q1,L18.Q3,L18.Q2,L18.Q1,18.Q3,18.Q2,18.Q1,L18.Q4,18.Q4,L19.Q1,19.Q1,L19.Q2,19.Q2,19.Q3,L19.Q3,L19.Q4,19.Q4,L20.Q1,20.Q1,20.Q2,20.Q3,20.Q4,21.Q1 | 6 | 55 | 60 | 0 | Time Sample in ms
DC_E_ERBS_EVENTS_EUTRANCELLTDD_V | pmRrcConnEstabTimeDistrHpa | L11B,L13B,L12A,L12B,L13A,L15B,L14B,L14A,L16A,L16B,16B,16A,17Q1,L17.Q4,17.Q4,L17A,L17B,17B,17A,17.Q3,17.Q2,17.Q1,L17.Q3,L17.Q2,L17.Q1,L18.Q3,L18.Q2,L18.Q1,18.Q3,18.Q2,18.Q1,L18.Q4,18.Q4,L19.Q1,19.Q1,L19.Q2,19.Q2,19.Q3,L19.Q3,L19.Q4,19.Q4,L20.Q1,20.Q1,20.Q2,20.Q3,20.Q4,21.Q1 | 7 | 61 | 66 | 0 | Time Sample in ms
DC_E_ERBS_EVENTS_EUTRANCELLTDD_V | pmRrcConnEstabTimeDistrHpa | L11B,L13B,L12A,L12B,L13A,L15B,L14B,L14A,L16A,L16B,16B,16A,17Q1,L17.Q4,17.Q4,L17A,L17B,17B,17A,17.Q3,17.Q2,17.Q1,L17.Q3,L17.Q2,L17.Q1,L18.Q3,L18.Q2,L18.Q1,18.Q3,18.Q2,18.Q1,L18.Q4,18.Q4,L19.Q1,19.Q1,L19.Q2,19.Q2,19.Q3,L19.Q3,L19.Q4,19.Q4,L20.Q1,20.Q1,20.Q2,20.Q3,20.Q4,21.Q1 | 8 | 67 | 72 | 0 | Time Sample in ms
DC_E_ERBS_EVENTS_EUTRANCELLTDD_V | pmRrcConnEstabTimeDistrHpa | L11B,L13B,L12A,L12B,L13A,L15B,L14B,L14A,L16A,L16B,16B,16A,17Q1,L17.Q4,17.Q4,L17A,L17B,17B,17A,17.Q3,17.Q2,17.Q1,L17.Q3,L17.Q2,L17.Q1,L18.Q3,L18.Q2,L18.Q1,18.Q3,18.Q2,18.Q1,L18.Q4,18.Q4,L19.Q1,19.Q1,L19.Q2,19.Q2,19.Q3,L19.Q3,L19.Q4,19.Q4,L20.Q1,20.Q1,20.Q2,20.Q3,20.Q4,21.Q1 | 9 | >72 |  | 0 | Time Sample in ms
DC_E_ERBS_EVENTS_EUTRANCELLTDD_V | pmErabEstabTimeAddedDistrQci7 | L11B,L13B,L12B,L12A,L13A,L15B,L14B,L14A,L16B,L16A,16B,16A,17Q1,L17.Q4,17.Q4,L17A,L17B,17B,17A,17.Q3,17.Q2,17.Q1,L17.Q3,L17.Q2,L17.Q1,L18.Q3,L18.Q2,L18.Q1,18.Q3,18.Q2,18.Q1,L18.Q4,18.Q4,L19.Q1,19.Q1,L19.Q2,19.Q2,19.Q3,L19.Q3,L19.Q4,19.Q4,L20.Q1,20.Q1,20.Q2,20.Q3,20.Q4,21.Q1 | 0 |  | <=8 | 0 | Time Sample in ms
DC_E_ERBS_EVENTS_EUTRANCELLTDD_V | pmErabEstabTimeAddedDistrQci7 | L11B,L13B,L12B,L12A,L13A,L15B,L14B,L14A,L16B,L16A,16B,16A,17Q1,L17.Q4,17.Q4,L17A,L17B,17B,17A,17.Q3,17.Q2,17.Q1,L17.Q3,L17.Q2,L17.Q1,L18.Q3,L18.Q2,L18.Q1,18.Q3,18.Q2,18.Q1,L18.Q4,18.Q4,L19.Q1,19.Q1,L19.Q2,19.Q2,19.Q3,L19.Q3,L19.Q4,19.Q4,L20.Q1,20.Q1,20.Q2,20.Q3,20.Q4,21.Q1 | 1 | 9 | 10 | 0 | Time Sample in ms
DC_E_ERBS_EVENTS_EUTRANCELLTDD_V | pmErabEstabTimeAddedDistrQci7 | L11B,L13B,L12B,L12A,L13A,L15B,L14B,L14A,L16B,L16A,16B,16A,17Q1,L17.Q4,17.Q4,L17A,L17B,17B,17A,17.Q3,17.Q2,17.Q1,L17.Q3,L17.Q2,L17.Q1,L18.Q3,L18.Q2,L18.Q1,18.Q3,18.Q2,18.Q1,L18.Q4,18.Q4,L19.Q1,19.Q1,L19.Q2,19.Q2,19.Q3,L19.Q3,L19.Q4,19.Q4,L20.Q1,20.Q1,20.Q2,20.Q3,20.Q4,21.Q1 | 2 | 11 | 12 | 0 | Time Sample in ms
DC_E_ERBS_EVENTS_EUTRANCELLTDD_V | pmErabEstabTimeAddedDistrQci7 | L11B,L13B,L12B,L12A,L13A,L15B,L14B,L14A,L16B,L16A,16B,16A,17Q1,L17.Q4,17.Q4,L17A,L17B,17B,17A,17.Q3,17.Q2,17.Q1,L17.Q3,L17.Q2,L17.Q1,L18.Q3,L18.Q2,L18.Q1,18.Q3,18.Q2,18.Q1,L18.Q4,18.Q4,L19.Q1,19.Q1,L19.Q2,19.Q2,19.Q3,L19.Q3,L19.Q4,19.Q4,L20.Q1,20.Q1,20.Q2,20.Q3,20.Q4,21.Q1 | 3 | 13 | 14 | 0 | Time Sample in ms
DC_E_ERBS_EVENTS_EUTRANCELLTDD_V | pmErabEstabTimeAddedDistrQci7 | L11B,L13B,L12B,L12A,L13A,L15B,L14B,L14A,L16B,L16A,16B,16A,17Q1,L17.Q4,17.Q4,L17A,L17B,17B,17A,17.Q3,17.Q2,17.Q1,L17.Q3,L17.Q2,L17.Q1,L18.Q3,L18.Q2,L18.Q1,18.Q3,18.Q2,18.Q1,L18.Q4,18.Q4,L19.Q1,19.Q1,L19.Q2,19.Q2,19.Q3,L19.Q3,L19.Q4,19.Q4,L20.Q1,20.Q1,20.Q2,20.Q3,20.Q4,21.Q1 | 4 | 15 | 16 | 0 | Time Sample in ms
DC_E_ERBS_EVENTS_EUTRANCELLTDD_V | pmErabEstabTimeAddedDistrQci7 | L11B,L13B,L12B,L12A,L13A,L15B,L14B,L14A,L16B,L16A,16B,16A,17Q1,L17.Q4,17.Q4,L17A,L17B,17B,17A,17.Q3,17.Q2,17.Q1,L17.Q3,L17.Q2,L17.Q1,L18.Q3,L18.Q2,L18.Q1,18.Q3,18.Q2,18.Q1,L18.Q4,18.Q4,L19.Q1,19.Q1,L19.Q2,19.Q2,19.Q3,L19.Q3,L19.Q4,19.Q4,L20.Q1,20.Q1,20.Q2,20.Q3,20.Q4,21.Q1 | 5 | 17 | 18 | 0 | Time Sample in ms
DC_E_ERBS_EVENTS_EUTRANCELLTDD_V | pmErabEstabTimeAddedDistrQci7 | L11B,L13B,L12B,L12A,L13A,L15B,L14B,L14A,L16B,L16A,16B,16A,17Q1,L17.Q4,17.Q4,L17A,L17B,17B,17A,17.Q3,17.Q2,17.Q1,L17.Q3,L17.Q2,L17.Q1,L18.Q3,L18.Q2,L18.Q1,18.Q3,18.Q2,18.Q1,L18.Q4,18.Q4,L19.Q1,19.Q1,L19.Q2,19.Q2,19.Q3,L19.Q3,L19.Q4,19.Q4,L20.Q1,20.Q1,20.Q2,20.Q3,20.Q4,21.Q1 | 6 | 19 | 20 | 0 | Time Sample in ms
DC_E_ERBS_EVENTS_EUTRANCELLTDD_V | pmErabEstabTimeAddedDistrQci7 | L11B,L13B,L12B,L12A,L13A,L15B,L14B,L14A,L16B,L16A,16B,16A,17Q1,L17.Q4,17.Q4,L17A,L17B,17B,17A,17.Q3,17.Q2,17.Q1,L17.Q3,L17.Q2,L17.Q1,L18.Q3,L18.Q2,L18.Q1,18.Q3,18.Q2,18.Q1,L18.Q4,18.Q4,L19.Q1,19.Q1,L19.Q2,19.Q2,19.Q3,L19.Q3,L19.Q4,19.Q4,L20.Q1,20.Q1,20.Q2,20.Q3,20.Q4,21.Q1 | 7 | 21 | 22 | 0 | Time Sample in ms
DC_E_ERBS_EVENTS_EUTRANCELLTDD_V | pmErabEstabTimeAddedDistrQci7 | L11B,L13B,L12B,L12A,L13A,L15B,L14B,L14A,L16B,L16A,16B,16A,17Q1,L17.Q4,17.Q4,L17A,L17B,17B,17A,17.Q3,17.Q2,17.Q1,L17.Q3,L17.Q2,L17.Q1,L18.Q3,L18.Q2,L18.Q1,18.Q3,18.Q2,18.Q1,L18.Q4,18.Q4,L19.Q1,19.Q1,L19.Q2,19.Q2,19.Q3,L19.Q3,L19.Q4,19.Q4,L20.Q1,20.Q1,20.Q2,20.Q3,20.Q4,21.Q1 | 8 | 23 | 24 | 0 | Time Sample in ms
DC_E_ERBS_EVENTS_EUTRANCELLTDD_V | pmErabEstabTimeAddedDistrQci7 | L11B,L13B,L12B,L12A,L13A,L15B,L14B,L14A,L16B,L16A,16B,16A,17Q1,L17.Q4,17.Q4,L17A,L17B,17B,17A,17.Q3,17.Q2,17.Q1,L17.Q3,L17.Q2,L17.Q1,L18.Q3,L18.Q2,L18.Q1,18.Q3,18.Q2,18.Q1,L18.Q4,18.Q4,L19.Q1,19.Q1,L19.Q2,19.Q2,19.Q3,L19.Q3,L19.Q4,19.Q4,L20.Q1,20.Q1,20.Q2,20.Q3,20.Q4,21.Q1 | 9 | >24 |  | 0 | Time Sample in ms
DC_E_ERBS_EVENTS_EUTRANCELLTDD_V | pmErabEstabTimeAddedDistrQci2 | L11B,L12B,L13A,L13B,L12A,L14A,L14B,L15B,L16A,L16B,16B,16A,17Q1,L17.Q4,17.Q4,L17A,L17B,17B,17A,17.Q3,17.Q2,17.Q1,L17.Q3,L17.Q2,L17.Q1,L18.Q3,L18.Q2,L18.Q1,18.Q3,18.Q2,18.Q1,L18.Q4,18.Q4,L19.Q1,19.Q1,L19.Q2,19.Q2,19.Q3,L19.Q3,L19.Q4,19.Q4,L20.Q1,20.Q1,20.Q2,20.Q3,20.Q4,21.Q1 | 0 |  | <=8 | 0 | Time Sample in ms
DC_E_ERBS_EVENTS_EUTRANCELLTDD_V | pmErabEstabTimeAddedDistrQci2 | L11B,L12B,L13A,L13B,L12A,L14A,L14B,L15B,L16A,L16B,16B,16A,17Q1,L17.Q4,17.Q4,L17A,L17B,17B,17A,17.Q3,17.Q2,17.Q1,L17.Q3,L17.Q2,L17.Q1,L18.Q3,L18.Q2,L18.Q1,18.Q3,18.Q2,18.Q1,L18.Q4,18.Q4,L19.Q1,19.Q1,L19.Q2,19.Q2,19.Q3,L19.Q3,L19.Q4,19.Q4,L20.Q1,20.Q1,20.Q2,20.Q3,20.Q4,21.Q1 | 1 | 9 | 10 | 0 | Time Sample in ms
DC_E_ERBS_EVENTS_EUTRANCELLTDD_V | pmErabEstabTimeAddedDistrQci2 | L11B,L12B,L13A,L13B,L12A,L14A,L14B,L15B,L16A,L16B,16B,16A,17Q1,L17.Q4,17.Q4,L17A,L17B,17B,17A,17.Q3,17.Q2,17.Q1,L17.Q3,L17.Q2,L17.Q1,L18.Q3,L18.Q2,L18.Q1,18.Q3,18.Q2,18.Q1,L18.Q4,18.Q4,L19.Q1,19.Q1,L19.Q2,19.Q2,19.Q3,L19.Q3,L19.Q4,19.Q4,L20.Q1,20.Q1,20.Q2,20.Q3,20.Q4,21.Q1 | 2 | 11 | 12 | 0 | Time Sample in ms
DC_E_ERBS_EVENTS_EUTRANCELLTDD_V | pmErabEstabTimeAddedDistrQci2 | L11B,L12B,L13A,L13B,L12A,L14A,L14B,L15B,L16A,L16B,16B,16A,17Q1,L17.Q4,17.Q4,L17A,L17B,17B,17A,17.Q3,17.Q2,17.Q1,L17.Q3,L17.Q2,L17.Q1,L18.Q3,L18.Q2,L18.Q1,18.Q3,18.Q2,18.Q1,L18.Q4,18.Q4,L19.Q1,19.Q1,L19.Q2,19.Q2,19.Q3,L19.Q3,L19.Q4,19.Q4,L20.Q1,20.Q1,20.Q2,20.Q3,20.Q4,21.Q1 | 3 | 13 | 14 | 0 | Time Sample in ms
DC_E_ERBS_EVENTS_EUTRANCELLTDD_V | pmErabEstabTimeAddedDistrQci2 | L11B,L12B,L13A,L13B,L12A,L14A,L14B,L15B,L16A,L16B,16B,16A,17Q1,L17.Q4,17.Q4,L17A,L17B,17B,17A,17.Q3,17.Q2,17.Q1,L17.Q3,L17.Q2,L17.Q1,L18.Q3,L18.Q2,L18.Q1,18.Q3,18.Q2,18.Q1,L18.Q4,18.Q4,L19.Q1,19.Q1,L19.Q2,19.Q2,19.Q3,L19.Q3,L19.Q4,19.Q4,L20.Q1,20.Q1,20.Q2,20.Q3,20.Q4,21.Q1 | 4 | 15 | 16 | 0 | Time Sample in ms
DC_E_ERBS_EVENTS_EUTRANCELLTDD_V | pmErabEstabTimeAddedDistrQci2 | L11B,L12B,L13A,L13B,L12A,L14A,L14B,L15B,L16A,L16B,16B,16A,17Q1,L17.Q4,17.Q4,L17A,L17B,17B,17A,17.Q3,17.Q2,17.Q1,L17.Q3,L17.Q2,L17.Q1,L18.Q3,L18.Q2,L18.Q1,18.Q3,18.Q2,18.Q1,L18.Q4,18.Q4,L19.Q1,19.Q1,L19.Q2,19.Q2,19.Q3,L19.Q3,L19.Q4,19.Q4,L20.Q1,20.Q1,20.Q2,20.Q3,20.Q4,21.Q1 | 5 | 17 | 18 | 0 | Time Sample in ms
DC_E_ERBS_EVENTS_EUTRANCELLTDD_V | pmErabEstabTimeAddedDistrQci2 | L11B,L12B,L13A,L13B,L12A,L14A,L14B,L15B,L16A,L16B,16B,16A,17Q1,L17.Q4,17.Q4,L17A,L17B,17B,17A,17.Q3,17.Q2,17.Q1,L17.Q3,L17.Q2,L17.Q1,L18.Q3,L18.Q2,L18.Q1,18.Q3,18.Q2,18.Q1,L18.Q4,18.Q4,L19.Q1,19.Q1,L19.Q2,19.Q2,19.Q3,L19.Q3,L19.Q4,19.Q4,L20.Q1,20.Q1,20.Q2,20.Q3,20.Q4,21.Q1 | 6 | 19 | 20 | 0 | Time Sample in ms
DC_E_ERBS_EVENTS_EUTRANCELLTDD_V | pmErabEstabTimeAddedDistrQci2 | L11B,L12B,L13A,L13B,L12A,L14A,L14B,L15B,L16A,L16B,16B,16A,17Q1,L17.Q4,17.Q4,L17A,L17B,17B,17A,17.Q3,17.Q2,17.Q1,L17.Q3,L17.Q2,L17.Q1,L18.Q3,L18.Q2,L18.Q1,18.Q3,18.Q2,18.Q1,L18.Q4,18.Q4,L19.Q1,19.Q1,L19.Q2,19.Q2,19.Q3,L19.Q3,L19.Q4,19.Q4,L20.Q1,20.Q1,20.Q2,20.Q3,20.Q4,21.Q1 | 7 | 21 | 22 | 0 | Time Sample in ms
DC_E_ERBS_EVENTS_EUTRANCELLTDD_V | pmErabEstabTimeAddedDistrQci2 | L11B,L12B,L13A,L13B,L12A,L14A,L14B,L15B,L16A,L16B,16B,16A,17Q1,L17.Q4,17.Q4,L17A,L17B,17B,17A,17.Q3,17.Q2,17.Q1,L17.Q3,L17.Q2,L17.Q1,L18.Q3,L18.Q2,L18.Q1,18.Q3,18.Q2,18.Q1,L18.Q4,18.Q4,L19.Q1,19.Q1,L19.Q2,19.Q2,19.Q3,L19.Q3,L19.Q4,19.Q4,L20.Q1,20.Q1,20.Q2,20.Q3,20.Q4,21.Q1 | 8 | 23 | 24 | 0 | Time Sample in ms
DC_E_ERBS_EVENTS_EUTRANCELLTDD_V | pmErabEstabTimeAddedDistrQci2 | L11B,L12B,L13A,L13B,L12A,L14A,L14B,L15B,L16A,L16B,16B,16A,17Q1,L17.Q4,17.Q4,L17A,L17B,17B,17A,17.Q3,17.Q2,17.Q1,L17.Q3,L17.Q2,L17.Q1,L18.Q3,L18.Q2,L18.Q1,18.Q3,18.Q2,18.Q1,L18.Q4,18.Q4,L19.Q1,19.Q1,L19.Q2,19.Q2,19.Q3,L19.Q3,L19.Q4,19.Q4,L20.Q1,20.Q1,20.Q2,20.Q3,20.Q4,21.Q1 | 9 | >24 |  | 0 | Time Sample in ms
DC_E_ERBS_EVENTS_EUTRANCELLTDD_V | pmErabEstabTimeAddedDistrQci8 | L11B,L12B,L13B,L13A,L12A,L15B,L14A,L14B,L16A,L16B,16A,16B,17Q1,L17.Q4,17.Q4,L17A,L17B,17B,17A,17.Q3,17.Q2,17.Q1,L17.Q3,L17.Q2,L17.Q1,L18.Q3,L18.Q2,L18.Q1,18.Q3,18.Q2,18.Q1,L18.Q4,18.Q4,L19.Q1,19.Q1,L19.Q2,19.Q2,19.Q3,L19.Q3,L19.Q4,19.Q4,L20.Q1,20.Q1,20.Q2,20.Q3,20.Q4,21.Q1 | 0 |  | <=8 | 0 | Time Sample in ms
DC_E_ERBS_EVENTS_EUTRANCELLTDD_V | pmErabEstabTimeAddedDistrQci8 | L11B,L12B,L13B,L13A,L12A,L15B,L14A,L14B,L16A,L16B,16A,16B,17Q1,L17.Q4,17.Q4,L17A,L17B,17B,17A,17.Q3,17.Q2,17.Q1,L17.Q3,L17.Q2,L17.Q1,L18.Q3,L18.Q2,L18.Q1,18.Q3,18.Q2,18.Q1,L18.Q4,18.Q4,L19.Q1,19.Q1,L19.Q2,19.Q2,19.Q3,L19.Q3,L19.Q4,19.Q4,L20.Q1,20.Q1,20.Q2,20.Q3,20.Q4,21.Q1 | 1 | 9 | 10 | 0 | Time Sample in ms
DC_E_ERBS_EVENTS_EUTRANCELLTDD_V | pmErabEstabTimeAddedDistrQci8 | L11B,L12B,L13B,L13A,L12A,L15B,L14A,L14B,L16A,L16B,16A,16B,17Q1,L17.Q4,17.Q4,L17A,L17B,17B,17A,17.Q3,17.Q2,17.Q1,L17.Q3,L17.Q2,L17.Q1,L18.Q3,L18.Q2,L18.Q1,18.Q3,18.Q2,18.Q1,L18.Q4,18.Q4,L19.Q1,19.Q1,L19.Q2,19.Q2,19.Q3,L19.Q3,L19.Q4,19.Q4,L20.Q1,20.Q1,20.Q2,20.Q3,20.Q4,21.Q1 | 2 | 11 | 12 | 0 | Time Sample in ms
DC_E_ERBS_EVENTS_EUTRANCELLTDD_V | pmErabEstabTimeAddedDistrQci8 | L11B,L12B,L13B,L13A,L12A,L15B,L14A,L14B,L16A,L16B,16A,16B,17Q1,L17.Q4,17.Q4,L17A,L17B,17B,17A,17.Q3,17.Q2,17.Q1,L17.Q3,L17.Q2,L17.Q1,L18.Q3,L18.Q2,L18.Q1,18.Q3,18.Q2,18.Q1,L18.Q4,18.Q4,L19.Q1,19.Q1,L19.Q2,19.Q2,19.Q3,L19.Q3,L19.Q4,19.Q4,L20.Q1,20.Q1,20.Q2,20.Q3,20.Q4,21.Q1 | 3 | 13 | 14 | 0 | Time Sample in ms
DC_E_ERBS_EVENTS_EUTRANCELLTDD_V | pmErabEstabTimeAddedDistrQci8 | L11B,L12B,L13B,L13A,L12A,L15B,L14A,L14B,L16A,L16B,16A,16B,17Q1,L17.Q4,17.Q4,L17A,L17B,17B,17A,17.Q3,17.Q2,17.Q1,L17.Q3,L17.Q2,L17.Q1,L18.Q3,L18.Q2,L18.Q1,18.Q3,18.Q2,18.Q1,L18.Q4,18.Q4,L19.Q1,19.Q1,L19.Q2,19.Q2,19.Q3,L19.Q3,L19.Q4,19.Q4,L20.Q1,20.Q1,20.Q2,20.Q3,20.Q4,21.Q1 | 4 | 15 | 16 | 0 | Time Sample in ms
DC_E_ERBS_EVENTS_EUTRANCELLTDD_V | pmErabEstabTimeAddedDistrQci8 | L11B,L12B,L13B,L13A,L12A,L15B,L14A,L14B,L16A,L16B,16A,16B,17Q1,L17.Q4,17.Q4,L17A,L17B,17B,17A,17.Q3,17.Q2,17.Q1,L17.Q3,L17.Q2,L17.Q1,L18.Q3,L18.Q2,L18.Q1,18.Q3,18.Q2,18.Q1,L18.Q4,18.Q4,L19.Q1,19.Q1,L19.Q2,19.Q2,19.Q3,L19.Q3,L19.Q4,19.Q4,L20.Q1,20.Q1,20.Q2,20.Q3,20.Q4,21.Q1 | 5 | 17 | 18 | 0 | Time Sample in ms
DC_E_ERBS_EVENTS_EUTRANCELLTDD_V | pmErabEstabTimeAddedDistrQci8 | L11B,L12B,L13B,L13A,L12A,L15B,L14A,L14B,L16A,L16B,16A,16B,17Q1,L17.Q4,17.Q4,L17A,L17B,17B,17A,17.Q3,17.Q2,17.Q1,L17.Q3,L17.Q2,L17.Q1,L18.Q3,L18.Q2,L18.Q1,18.Q3,18.Q2,18.Q1,L18.Q4,18.Q4,L19.Q1,19.Q1,L19.Q2,19.Q2,19.Q3,L19.Q3,L19.Q4,19.Q4,L20.Q1,20.Q1,20.Q2,20.Q3,20.Q4,21.Q1 | 6 | 19 | 20 | 0 | Time Sample in ms
DC_E_ERBS_EVENTS_EUTRANCELLTDD_V | pmErabEstabTimeAddedDistrQci8 | L11B,L12B,L13B,L13A,L12A,L15B,L14A,L14B,L16A,L16B,16A,16B,17Q1,L17.Q4,17.Q4,L17A,L17B,17B,17A,17.Q3,17.Q2,17.Q1,L17.Q3,L17.Q2,L17.Q1,L18.Q3,L18.Q2,L18.Q1,18.Q3,18.Q2,18.Q1,L18.Q4,18.Q4,L19.Q1,19.Q1,L19.Q2,19.Q2,19.Q3,L19.Q3,L19.Q4,19.Q4,L20.Q1,20.Q1,20.Q2,20.Q3,20.Q4,21.Q1 | 7 | 21 | 22 | 0 | Time Sample in ms
DC_E_ERBS_EVENTS_EUTRANCELLTDD_V | pmErabEstabTimeAddedDistrQci8 | L11B,L12B,L13B,L13A,L12A,L15B,L14A,L14B,L16A,L16B,16A,16B,17Q1,L17.Q4,17.Q4,L17A,L17B,17B,17A,17.Q3,17.Q2,17.Q1,L17.Q3,L17.Q2,L17.Q1,L18.Q3,L18.Q2,L18.Q1,18.Q3,18.Q2,18.Q1,L18.Q4,18.Q4,L19.Q1,19.Q1,L19.Q2,19.Q2,19.Q3,L19.Q3,L19.Q4,19.Q4,L20.Q1,20.Q1,20.Q2,20.Q3,20.Q4,21.Q1 | 8 | 23 | 24 | 0 | Time Sample in ms
DC_E_ERBS_EVENTS_EUTRANCELLTDD_V | pmErabEstabTimeAddedDistrQci8 | L11B,L12B,L13B,L13A,L12A,L15B,L14A,L14B,L16A,L16B,16A,16B,17Q1,L17.Q4,17.Q4,L17A,L17B,17B,17A,17.Q3,17.Q2,17.Q1,L17.Q3,L17.Q2,L17.Q1,L18.Q3,L18.Q2,L18.Q1,18.Q3,18.Q2,18.Q1,L18.Q4,18.Q4,L19.Q1,19.Q1,L19.Q2,19.Q2,19.Q3,L19.Q3,L19.Q4,19.Q4,L20.Q1,20.Q1,20.Q2,20.Q3,20.Q4,21.Q1 | 9 | >24 |  | 0 | Time Sample in ms
DC_E_ERBS_EVENTS_EUTRANCELLTDD_V | pmRrcConnEstabTimeDistrMod | L11B,L13B,L12B,L12A,L13A,L15B,L14B,L14A,L16A,L16B,16B,16A,17Q1,L17.Q4,17.Q4,L17A,L17B,17B,17A,17.Q3,17.Q2,17.Q1,L17.Q3,L17.Q2,L17.Q1,L18.Q3,L18.Q2,L18.Q1,18.Q3,18.Q2,18.Q1,L18.Q4,18.Q4,L19.Q1,19.Q1,L19.Q2,19.Q2,19.Q3,L19.Q3,L19.Q4,19.Q4,L20.Q1,20.Q1,20.Q2,20.Q3,20.Q4,21.Q1 | 0 |  | <=24 | 0 | Time Sample in ms
DC_E_ERBS_EVENTS_EUTRANCELLTDD_V | pmRrcConnEstabTimeDistrMod | L11B,L13B,L12B,L12A,L13A,L15B,L14B,L14A,L16A,L16B,16B,16A,17Q1,L17.Q4,17.Q4,L17A,L17B,17B,17A,17.Q3,17.Q2,17.Q1,L17.Q3,L17.Q2,L17.Q1,L18.Q3,L18.Q2,L18.Q1,18.Q3,18.Q2,18.Q1,L18.Q4,18.Q4,L19.Q1,19.Q1,L19.Q2,19.Q2,19.Q3,L19.Q3,L19.Q4,19.Q4,L20.Q1,20.Q1,20.Q2,20.Q3,20.Q4,21.Q1 | 1 | 25 | 30 | 0 | Time Sample in ms
DC_E_ERBS_EVENTS_EUTRANCELLTDD_V | pmRrcConnEstabTimeDistrMod | L11B,L13B,L12B,L12A,L13A,L15B,L14B,L14A,L16A,L16B,16B,16A,17Q1,L17.Q4,17.Q4,L17A,L17B,17B,17A,17.Q3,17.Q2,17.Q1,L17.Q3,L17.Q2,L17.Q1,L18.Q3,L18.Q2,L18.Q1,18.Q3,18.Q2,18.Q1,L18.Q4,18.Q4,L19.Q1,19.Q1,L19.Q2,19.Q2,19.Q3,L19.Q3,L19.Q4,19.Q4,L20.Q1,20.Q1,20.Q2,20.Q3,20.Q4,21.Q1 | 2 | 31 | 36 | 0 | Time Sample in ms
DC_E_ERBS_EVENTS_EUTRANCELLTDD_V | pmRrcConnEstabTimeDistrMod | L11B,L13B,L12B,L12A,L13A,L14B,L14A | 3 | 37 | 42 | 0 | Time Sample in ms
DC_E_ERBS_EVENTS_EUTRANCELLTDD_V | pmRrcConnEstabTimeDistrMod | L11B,L13B,L12B,L12A,L13A,L15B,L14B,L14A,L16A,L16B,16B,16A,17Q1,L17.Q4,17.Q4,L17A,L17B,17B,17A,17.Q3,17.Q2,17.Q1,L17.Q3,L17.Q2,L17.Q1,L18.Q3,L18.Q2,L18.Q1,18.Q3,18.Q2,18.Q1,L18.Q4,18.Q4,L19.Q1,19.Q1,L19.Q2,19.Q2,19.Q3,L19.Q3,L19.Q4,19.Q4,L20.Q1,20.Q1,20.Q2,20.Q3,20.Q4,21.Q1 | 4 | 43 | 48 | 0 | Time Sample in ms
DC_E_ERBS_EVENTS_EUTRANCELLTDD_V | pmRrcConnEstabTimeDistrMod | L11B,L13B,L12B,L12A,L13A,L15B,L14B,L14A,L16A,L16B,16B,16A,17Q1,L17.Q4,17.Q4,L17A,L17B,17B,17A,17.Q3,17.Q2,17.Q1,L17.Q3,L17.Q2,L17.Q1,L18.Q3,L18.Q2,L18.Q1,18.Q3,18.Q2,18.Q1,L18.Q4,18.Q4,L19.Q1,19.Q1,L19.Q2,19.Q2,19.Q3,L19.Q3,L19.Q4,19.Q4,L20.Q1,20.Q1,20.Q2,20.Q3,20.Q4,21.Q1 | 5 | 49 | 54 | 0 | Time Sample in ms
DC_E_ERBS_EVENTS_EUTRANCELLTDD_V | pmRrcConnEstabTimeDistrMod | L11B,L13B,L12B,L12A,L13A,L15B,L14B,L14A,L16A,L16B,16B,16A,17Q1,L17.Q4,17.Q4,L17A,L17B,17B,17A,17.Q3,17.Q2,17.Q1,L17.Q3,L17.Q2,L17.Q1,L18.Q3,L18.Q2,L18.Q1,18.Q3,18.Q2,18.Q1,L18.Q4,18.Q4,L19.Q1,19.Q1,L19.Q2,19.Q2,19.Q3,L19.Q3,L19.Q4,19.Q4,L20.Q1,20.Q1,20.Q2,20.Q3,20.Q4,21.Q1 | 6 | 55 | 60 | 0 | Time Sample in ms
DC_E_ERBS_EVENTS_EUTRANCELLTDD_V | pmRrcConnEstabTimeDistrMod | L11B,L13B,L12B,L12A,L13A,L15B,L14B,L14A,L16A,L16B,16B,16A,17Q1,L17.Q4,17.Q4,L17A,L17B,17B,17A,17.Q3,17.Q2,17.Q1,L17.Q3,L17.Q2,L17.Q1,L18.Q3,L18.Q2,L18.Q1,18.Q3,18.Q2,18.Q1,L18.Q4,18.Q4,L19.Q1,19.Q1,L19.Q2,19.Q2,19.Q3,L19.Q3,L19.Q4,19.Q4,L20.Q1,20.Q1,20.Q2,20.Q3,20.Q4,21.Q1 | 7 | 61 | 66 | 0 | Time Sample in ms
DC_E_ERBS_EVENTS_EUTRANCELLTDD_V | pmRrcConnEstabTimeDistrMod | L11B,L13B,L12B,L12A,L13A,L15B,L14B,L14A,L16A,L16B,16B,16A,17Q1,L17.Q4,17.Q4,L17A,L17B,17B,17A,17.Q3,17.Q2,17.Q1,L17.Q3,L17.Q2,L17.Q1,L18.Q3,L18.Q2,L18.Q1,18.Q3,18.Q2,18.Q1,L18.Q4,18.Q4,L19.Q1,19.Q1,L19.Q2,19.Q2,19.Q3,L19.Q3,L19.Q4,19.Q4,L20.Q1,20.Q1,20.Q2,20.Q3,20.Q4,21.Q1 | 8 | 67 | 72 | 0 | Time Sample in ms
DC_E_ERBS_EVENTS_EUTRANCELLTDD_V | pmRrcConnEstabTimeDistrMod | L11B,L13B,L12B,L12A,L13A,L15B,L14B,L14A,L16A,L16B,16B,16A,17Q1,L17.Q4,17.Q4,L17A,L17B,17B,17A,17.Q3,17.Q2,17.Q1,L17.Q3,L17.Q2,L17.Q1,L18.Q3,L18.Q2,L18.Q1,18.Q3,18.Q2,18.Q1,L18.Q4,18.Q4,L19.Q1,19.Q1,L19.Q2,19.Q2,19.Q3,L19.Q3,L19.Q4,19.Q4,L20.Q1,20.Q1,20.Q2,20.Q3,20.Q4,21.Q1 | 9 | >72 |  | 0 | Time Sample in ms
DC_E_ERBS_EVENTS_EUTRANCELLTDD_V | pmErabEstabTimeAddedDistrQci9 | L11B,L13B,L13A,L12B,L12A,L14B,L14A,L15B,L16B,L16A,16B,16A,17Q1,L17.Q4,17.Q4,L17A,L17B,17B,17A,17.Q3,17.Q2,17.Q1,L17.Q3,L17.Q2,L17.Q1,L18.Q3,L18.Q2,L18.Q1,18.Q3,18.Q2,18.Q1,L18.Q4,18.Q4,L19.Q1,19.Q1,L19.Q2,19.Q2,19.Q3,L19.Q3,L19.Q4,19.Q4,L20.Q1,20.Q1,20.Q2,20.Q3,20.Q4,21.Q1 | 0 |  | <=8 | 0 | Time Sample in ms
DC_E_ERBS_EVENTS_EUTRANCELLTDD_V | pmErabEstabTimeAddedDistrQci9 | L11B,L13B,L13A,L12B,L12A,L14B,L14A,L15B,L16B,L16A,16B,16A,17Q1,L17.Q4,17.Q4,L17A,L17B,17B,17A,17.Q3,17.Q2,17.Q1,L17.Q3,L17.Q2,L17.Q1,L18.Q3,L18.Q2,L18.Q1,18.Q3,18.Q2,18.Q1,L18.Q4,18.Q4,L19.Q1,19.Q1,L19.Q2,19.Q2,19.Q3,L19.Q3,L19.Q4,19.Q4,L20.Q1,20.Q1,20.Q2,20.Q3,20.Q4,21.Q1 | 1 | 9 | 10 | 0 | Time Sample in ms
DC_E_ERBS_EVENTS_EUTRANCELLTDD_V | pmErabEstabTimeAddedDistrQci9 | L11B,L13B,L13A,L12B,L12A,L14B,L14A,L15B,L16B,L16A,16B,16A,17Q1,L17.Q4,17.Q4,L17A,L17B,17B,17A,17.Q3,17.Q2,17.Q1,L17.Q3,L17.Q2,L17.Q1,L18.Q3,L18.Q2,L18.Q1,18.Q3,18.Q2,18.Q1,L18.Q4,18.Q4,L19.Q1,19.Q1,L19.Q2,19.Q2,19.Q3,L19.Q3,L19.Q4,19.Q4,L20.Q1,20.Q1,20.Q2,20.Q3,20.Q4,21.Q1 | 2 | 11 | 12 | 0 | Time Sample in ms
DC_E_ERBS_EVENTS_EUTRANCELLTDD_V | pmErabEstabTimeAddedDistrQci9 | L11B,L13B,L13A,L12B,L12A,L14B,L14A,L15B,L16B,L16A,16B,16A,17Q1,L17.Q4,17.Q4,L17A,L17B,17B,17A,17.Q3,17.Q2,17.Q1,L17.Q3,L17.Q2,L17.Q1,L18.Q3,L18.Q2,L18.Q1,18.Q3,18.Q2,18.Q1,L18.Q4,18.Q4,L19.Q1,19.Q1,L19.Q2,19.Q2,19.Q3,L19.Q3,L19.Q4,19.Q4,L20.Q1,20.Q1,20.Q2,20.Q3,20.Q4,21.Q1 | 3 | 13 | 14 | 0 | Time Sample in ms
DC_E_ERBS_EVENTS_EUTRANCELLTDD_V | pmErabEstabTimeAddedDistrQci9 | L11B,L13B,L13A,L12B,L12A,L14B,L14A,L15B,L16B,L16A,16B,16A,17Q1,L17.Q4,17.Q4,L17A,L17B,17B,17A,17.Q3,17.Q2,17.Q1,L17.Q3,L17.Q2,L17.Q1,L18.Q3,L18.Q2,L18.Q1,18.Q3,18.Q2,18.Q1,L18.Q4,18.Q4,L19.Q1,19.Q1,L19.Q2,19.Q2,19.Q3,L19.Q3,L19.Q4,19.Q4,L20.Q1,20.Q1,20.Q2,20.Q3,20.Q4,21.Q1 | 4 | 15 | 16 | 0 | Time Sample in ms
DC_E_ERBS_EVENTS_EUTRANCELLTDD_V | pmErabEstabTimeAddedDistrQci9 | L11B,L13B,L13A,L12B,L12A,L14B,L14A,L15B,L16B,L16A,16B,16A,17Q1,L17.Q4,17.Q4,L17A,L17B,17B,17A,17.Q3,17.Q2,17.Q1,L17.Q3,L17.Q2,L17.Q1,L18.Q3,L18.Q2,L18.Q1,18.Q3,18.Q2,18.Q1,L18.Q4,18.Q4,L19.Q1,19.Q1,L19.Q2,19.Q2,19.Q3,L19.Q3,L19.Q4,19.Q4,L20.Q1,20.Q1,20.Q2,20.Q3,20.Q4,21.Q1 | 5 | 17 | 18 | 0 | Time Sample in ms
DC_E_ERBS_EVENTS_EUTRANCELLTDD_V | pmErabEstabTimeAddedDistrQci9 | L11B,L13B,L13A,L12B,L12A,L14B,L14A,L15B,L16B,L16A,16B,16A,17Q1,L17.Q4,17.Q4,L17A,L17B,17B,17A,17.Q3,17.Q2,17.Q1,L17.Q3,L17.Q2,L17.Q1,L18.Q3,L18.Q2,L18.Q1,18.Q3,18.Q2,18.Q1,L18.Q4,18.Q4,L19.Q1,19.Q1,L19.Q2,19.Q2,19.Q3,L19.Q3,L19.Q4,19.Q4,L20.Q1,20.Q1,20.Q2,20.Q3,20.Q4,21.Q1 | 6 | 19 | 20 | 0 | Time Sample in ms
DC_E_ERBS_EVENTS_EUTRANCELLTDD_V | pmErabEstabTimeAddedDistrQci9 | L11B,L13B,L13A,L12B,L12A,L14B,L14A,L15B,L16B,L16A,16B,16A,17Q1,L17.Q4,17.Q4,L17A,L17B,17B,17A,17.Q3,17.Q2,17.Q1,L17.Q3,L17.Q2,L17.Q1,L18.Q3,L18.Q2,L18.Q1,18.Q3,18.Q2,18.Q1,L18.Q4,18.Q4,L19.Q1,19.Q1,L19.Q2,19.Q2,19.Q3,L19.Q3,L19.Q4,19.Q4,L20.Q1,20.Q1,20.Q2,20.Q3,20.Q4,21.Q1 | 7 | 21 | 22 | 0 | Time Sample in ms
DC_E_ERBS_EVENTS_EUTRANCELLTDD_V | pmErabEstabTimeAddedDistrQci9 | L11B,L13B,L13A,L12B,L12A,L14B,L14A,L15B,L16B,L16A,16B,16A,17Q1,L17.Q4,17.Q4,L17A,L17B,17B,17A,17.Q3,17.Q2,17.Q1,L17.Q3,L17.Q2,L17.Q1,L18.Q3,L18.Q2,L18.Q1,18.Q3,18.Q2,18.Q1,L18.Q4,18.Q4,L19.Q1,19.Q1,L19.Q2,19.Q2,19.Q3,L19.Q3,L19.Q4,19.Q4,L20.Q1,20.Q1,20.Q2,20.Q3,20.Q4,21.Q1 | 8 | 23 | 24 | 0 | Time Sample in ms
DC_E_ERBS_EVENTS_EUTRANCELLTDD_V | pmErabEstabTimeAddedDistrQci9 | L11B,L13B,L13A,L12B,L12A,L14B,L14A,L15B,L16B,L16A,16B,16A,17Q1,L17.Q4,17.Q4,L17A,L17B,17B,17A,17.Q3,17.Q2,17.Q1,L17.Q3,L17.Q2,L17.Q1,L18.Q3,L18.Q2,L18.Q1,18.Q3,18.Q2,18.Q1,L18.Q4,18.Q4,L19.Q1,19.Q1,L19.Q2,19.Q2,19.Q3,L19.Q3,L19.Q4,19.Q4,L20.Q1,20.Q1,20.Q2,20.Q3,20.Q4,21.Q1 | 9 | >24 |  | 0 | Time Sample in ms
DC_E_ERBS_EVENTS_EUTRANCELLTDD_V | pmRrcConnEstabTimeDistrEm | L11B,L13B,L12B,L12A,L13A,L14B,L14A,L15B,L16A,L16B,16A,16B,17Q1,L17.Q4,17.Q4,L17A,L17B,17B,17A,17.Q3,17.Q2,17.Q1,L17.Q3,L17.Q2,L17.Q1,L18.Q3,L18.Q2,L18.Q1,18.Q3,18.Q2,18.Q1,L18.Q4,18.Q4,L19.Q1,19.Q1,L19.Q2,19.Q2,19.Q3,L19.Q3,L19.Q4,19.Q4,L20.Q1,20.Q1,20.Q2,20.Q3,20.Q4,21.Q1 | 0 |  | <=24 | 0 | Time Sample in ms
DC_E_ERBS_EVENTS_EUTRANCELLTDD_V | pmRrcConnEstabTimeDistrEm | L11B,L13B,L12B,L12A,L13A,L14B,L14A,L15B,L16A,L16B,16A,16B,17Q1,L17.Q4,17.Q4,L17A,L17B,17B,17A,17.Q3,17.Q2,17.Q1,L17.Q3,L17.Q2,L17.Q1,L18.Q3,L18.Q2,L18.Q1,18.Q3,18.Q2,18.Q1,L18.Q4,18.Q4,L19.Q1,19.Q1,L19.Q2,19.Q2,19.Q3,L19.Q3,L19.Q4,19.Q4,L20.Q1,20.Q1,20.Q2,20.Q3,20.Q4,21.Q1 | 1 | 25 | 30 | 0 | Time Sample in ms
DC_E_ERBS_EVENTS_EUTRANCELLTDD_V | pmRrcConnEstabTimeDistrEm | L11B,L13B,L12B,L12A,L13A,L14B,L14A,L15B,L16A,L16B,16A,16B,17Q1,L17.Q4,17.Q4,L17A,L17B,17B,17A,17.Q3,17.Q2,17.Q1,L17.Q3,L17.Q2,L17.Q1,L18.Q3,L18.Q2,L18.Q1,18.Q3,18.Q2,18.Q1,L18.Q4,18.Q4,L19.Q1,19.Q1,L19.Q2,19.Q2,19.Q3,L19.Q3,L19.Q4,19.Q4,L20.Q1,20.Q1,20.Q2,20.Q3,20.Q4,21.Q1 | 2 | 31 | 36 | 0 | Time Sample in ms
DC_E_ERBS_EVENTS_EUTRANCELLTDD_V | pmRrcConnEstabTimeDistrEm | L11B,L13B,L12B,L12A,L13A,L14B,L14A,L15B,L16A,L16B,16A,16B,17Q1,L17.Q4,17.Q4,L17A,L17B,17B,17A,17.Q3,17.Q2,17.Q1,L17.Q3,L17.Q2,L17.Q1,L18.Q3,L18.Q2,L18.Q1,18.Q3,18.Q2,18.Q1,L18.Q4,18.Q4,L19.Q1,19.Q1,L19.Q2,19.Q2,19.Q3,L19.Q3,L19.Q4,19.Q4,L20.Q1,20.Q1,20.Q2,20.Q3,20.Q4,21.Q1 | 3 | 37 | 42 | 0 | Time Sample in ms
DC_E_ERBS_EVENTS_EUTRANCELLTDD_V | pmRrcConnEstabTimeDistrEm | L11B,L13B,L12B,L12A,L13A,L14B,L14A,L15B,L16A,L16B,16A,16B,17Q1,L17.Q4,17.Q4,L17A,L17B,17B,17A,17.Q3,17.Q2,17.Q1,L17.Q3,L17.Q2,L17.Q1,L18.Q3,L18.Q2,L18.Q1,18.Q3,18.Q2,18.Q1,L18.Q4,18.Q4,L19.Q1,19.Q1,L19.Q2,19.Q2,19.Q3,L19.Q3,L19.Q4,19.Q4,L20.Q1,20.Q1,20.Q2,20.Q3,20.Q4,21.Q1 | 4 | 43 | 48 | 0 | Time Sample in ms
DC_E_ERBS_EVENTS_EUTRANCELLTDD_V | pmRrcConnEstabTimeDistrEm | L11B,L13B,L12B,L12A,L13A,L14B,L14A,L15B,L16A,L16B,16A,16B,17Q1,L17.Q4,17.Q4,L17A,L17B,17B,17A,17.Q3,17.Q2,17.Q1,L17.Q3,L17.Q2,L17.Q1,L18.Q3,L18.Q2,L18.Q1,18.Q3,18.Q2,18.Q1,L18.Q4,18.Q4,L19.Q1,19.Q1,L19.Q2,19.Q2,19.Q3,L19.Q3,L19.Q4,19.Q4,L20.Q1,20.Q1,20.Q2,20.Q3,20.Q4,21.Q1 | 5 | 49 | 54 | 0 | Time Sample in ms
DC_E_ERBS_EVENTS_EUTRANCELLTDD_V | pmRrcConnEstabTimeDistrEm | L11B,L13B,L12B,L12A,L13A,L14B,L14A,L15B,L16A,L16B,16A,16B,17Q1,L17.Q4,17.Q4,L17A,L17B,17B,17A,17.Q3,17.Q2,17.Q1,L17.Q3,L17.Q2,L17.Q1,L18.Q3,L18.Q2,L18.Q1,18.Q3,18.Q2,18.Q1,L18.Q4,18.Q4,L19.Q1,19.Q1,L19.Q2,19.Q2,19.Q3,L19.Q3,L19.Q4,19.Q4,L20.Q1,20.Q1,20.Q2,20.Q3,20.Q4,21.Q1 | 6 | 55 | 60 | 0 | Time Sample in ms
DC_E_ERBS_EVENTS_EUTRANCELLTDD_V | pmRrcConnEstabTimeDistrEm | L11B,L13B,L12B,L12A,L13A,L14B,L14A,L15B,L16A,L16B,16A,16B,17Q1,L17.Q4,17.Q4,L17A,L17B,17B,17A,17.Q3,17.Q2,17.Q1,L17.Q3,L17.Q2,L17.Q1,L18.Q3,L18.Q2,L18.Q1,18.Q3,18.Q2,18.Q1,L18.Q4,18.Q4,L19.Q1,19.Q1,L19.Q2,19.Q2,19.Q3,L19.Q3,L19.Q4,19.Q4,L20.Q1,20.Q1,20.Q2,20.Q3,20.Q4,21.Q1 | 7 | 61 | 66 | 0 | Time Sample in ms
DC_E_ERBS_EVENTS_EUTRANCELLTDD_V | pmRrcConnEstabTimeDistrEm | L11B,L13B,L12B,L12A,L13A,L14B,L14A,L15B,L16A,L16B,16A,16B,17Q1,L17.Q4,17.Q4,L17A,L17B,17B,17A,17.Q3,17.Q2,17.Q1,L17.Q3,L17.Q2,L17.Q1,L18.Q3,L18.Q2,L18.Q1,18.Q3,18.Q2,18.Q1,L18.Q4,18.Q4,L19.Q1,19.Q1,L19.Q2,19.Q2,19.Q3,L19.Q3,L19.Q4,19.Q4,L20.Q1,20.Q1,20.Q2,20.Q3,20.Q4,21.Q1 | 8 | 67 | 72 | 0 | Time Sample in ms
DC_E_ERBS_EVENTS_EUTRANCELLTDD_V | pmRrcConnEstabTimeDistrEm | L11B,L13B,L12B,L12A,L13A,L14B,L14A,L15B,L16A,L16B,16A,16B,17Q1,L17.Q4,17.Q4,L17A,L17B,17B,17A,17.Q3,17.Q2,17.Q1,L17.Q3,L17.Q2,L17.Q1,L18.Q3,L18.Q2,L18.Q1,18.Q3,18.Q2,18.Q1,L18.Q4,18.Q4,L19.Q1,19.Q1,L19.Q2,19.Q2,19.Q3,L19.Q3,L19.Q4,19.Q4,L20.Q1,20.Q1,20.Q2,20.Q3,20.Q4,21.Q1 | 9 | >72 |  | 0 | Time Sample in ms
DC_E_ERBS_EVENTS_EUTRANCELLTDD_V | pmErabEstabTimeInitDistrQci6 | L11B,L12B,L13A,L12A,L13B,L14B,L15B,L14A,L16B,L16A,16B,16A,17Q1,L17.Q4,17.Q4,L17A,L17B,17B,17A,17.Q3,17.Q2,17.Q1,L17.Q3,L17.Q2,L17.Q1,L18.Q3,L18.Q2,L18.Q1,18.Q3,18.Q2,18.Q1,L18.Q4,18.Q4,L19.Q1,19.Q1,L19.Q2,19.Q2,19.Q3,L19.Q3,L19.Q4,19.Q4,L20.Q1,20.Q1,20.Q2,20.Q3,20.Q4,21.Q1 | 0 |  | <=48 | 0 | Time Sample in ms
DC_E_ERBS_EVENTS_EUTRANCELLTDD_V | pmErabEstabTimeInitDistrQci6 | L11B,L12B,L13A,L12A,L13B,L14B,L15B,L14A,L16B,L16A,16B,16A,17Q1,L17.Q4,17.Q4,L17A,L17B,17B,17A,17.Q3,17.Q2,17.Q1,L17.Q3,L17.Q2,L17.Q1,L18.Q3,L18.Q2,L18.Q1,18.Q3,18.Q2,18.Q1,L18.Q4,18.Q4,L19.Q1,19.Q1,L19.Q2,19.Q2,19.Q3,L19.Q3,L19.Q4,19.Q4,L20.Q1,20.Q1,20.Q2,20.Q3,20.Q4,21.Q1 | 1 | 49 | 60 | 0 | Time Sample in ms
DC_E_ERBS_EVENTS_EUTRANCELLTDD_V | pmErabEstabTimeInitDistrQci6 | L11B,L12B,L13A,L12A,L13B,L14B,L15B,L14A,L16B,L16A,16B,16A,17Q1,L17.Q4,17.Q4,L17A,L17B,17B,17A,17.Q3,17.Q2,17.Q1,L17.Q3,L17.Q2,L17.Q1,L18.Q3,L18.Q2,L18.Q1,18.Q3,18.Q2,18.Q1,L18.Q4,18.Q4,L19.Q1,19.Q1,L19.Q2,19.Q2,19.Q3,L19.Q3,L19.Q4,19.Q4,L20.Q1,20.Q1,20.Q2,20.Q3,20.Q4,21.Q1 | 2 | 61 | 72 | 0 | Time Sample in ms
DC_E_ERBS_EVENTS_EUTRANCELLTDD_V | pmErabEstabTimeInitDistrQci6 | L11B,L12B,L13A,L12A,L13B,L14B,L15B,L14A,L16B,L16A,16B,16A,17Q1,L17.Q4,17.Q4,L17A,L17B,17B,17A,17.Q3,17.Q2,17.Q1,L17.Q3,L17.Q2,L17.Q1,L18.Q3,L18.Q2,L18.Q1,18.Q3,18.Q2,18.Q1,L18.Q4,18.Q4,L19.Q1,19.Q1,L19.Q2,19.Q2,19.Q3,L19.Q3,L19.Q4,19.Q4,L20.Q1,20.Q1,20.Q2,20.Q3,20.Q4,21.Q1 | 3 | 73 | 84 | 0 | Time Sample in ms
DC_E_ERBS_EVENTS_EUTRANCELLTDD_V | pmErabEstabTimeInitDistrQci6 | L11B,L12B,L13A,L12A,L13B,L14B,L15B,L14A,L16B,L16A,16B,16A,17Q1,L17.Q4,17.Q4,L17A,L17B,17B,17A,17.Q3,17.Q2,17.Q1,L17.Q3,L17.Q2,L17.Q1,L18.Q3,L18.Q2,L18.Q1,18.Q3,18.Q2,18.Q1,L18.Q4,18.Q4,L19.Q1,19.Q1,L19.Q2,19.Q2,19.Q3,L19.Q3,L19.Q4,19.Q4,L20.Q1,20.Q1,20.Q2,20.Q3,20.Q4,21.Q1 | 4 | 85 | 96 | 0 | Time Sample in ms
DC_E_ERBS_EVENTS_EUTRANCELLTDD_V | pmErabEstabTimeInitDistrQci6 | L11B,L12B,L13A,L12A,L13B,L14B,L15B,L14A,L16B,L16A,16B,16A,17Q1,L17.Q4,17.Q4,L17A,L17B,17B,17A,17.Q3,17.Q2,17.Q1,L17.Q3,L17.Q2,L17.Q1,L18.Q3,L18.Q2,L18.Q1,18.Q3,18.Q2,18.Q1,L18.Q4,18.Q4,L19.Q1,19.Q1,L19.Q2,19.Q2,19.Q3,L19.Q3,L19.Q4,19.Q4,L20.Q1,20.Q1,20.Q2,20.Q3,20.Q4,21.Q1 | 5 | 97 | 108 | 0 | Time Sample in ms
DC_E_ERBS_EVENTS_EUTRANCELLTDD_V | pmErabEstabTimeInitDistrQci6 | L11B,L12B,L13A,L12A,L13B,L14B,L15B,L14A,L16B,L16A,16B,16A,17Q1,L17.Q4,17.Q4,L17A,L17B,17B,17A,17.Q3,17.Q2,17.Q1,L17.Q3,L17.Q2,L17.Q1,L18.Q3,L18.Q2,L18.Q1,18.Q3,18.Q2,18.Q1,L18.Q4,18.Q4,L19.Q1,19.Q1,L19.Q2,19.Q2,19.Q3,L19.Q3,L19.Q4,19.Q4,L20.Q1,20.Q1,20.Q2,20.Q3,20.Q4,21.Q1 | 6 | 109 | 120 | 0 | Time Sample in ms
DC_E_ERBS_EVENTS_EUTRANCELLTDD_V | pmErabEstabTimeInitDistrQci6 | L11B,L12B,L13A,L12A,L13B,L14B,L15B,L14A,L16B,L16A,16B,16A,17Q1,L17.Q4,17.Q4,L17A,L17B,17B,17A,17.Q3,17.Q2,17.Q1,L17.Q3,L17.Q2,L17.Q1,L18.Q3,L18.Q2,L18.Q1,18.Q3,18.Q2,18.Q1,L18.Q4,18.Q4,L19.Q1,19.Q1,L19.Q2,19.Q2,19.Q3,L19.Q3,L19.Q4,19.Q4,L20.Q1,20.Q1,20.Q2,20.Q3,20.Q4,21.Q1 | 7 | 121 | 132 | 0 | Time Sample in ms
DC_E_ERBS_EVENTS_EUTRANCELLTDD_V | pmErabEstabTimeInitDistrQci6 | L11B,L12B,L13A,L12A,L13B,L14B,L15B,L14A,L16B,L16A,16B,16A,17Q1,L17.Q4,17.Q4,L17A,L17B,17B,17A,17.Q3,17.Q2,17.Q1,L17.Q3,L17.Q2,L17.Q1,L18.Q3,L18.Q2,L18.Q1,18.Q3,18.Q2,18.Q1,L18.Q4,18.Q4,L19.Q1,19.Q1,L19.Q2,19.Q2,19.Q3,L19.Q3,L19.Q4,19.Q4,L20.Q1,20.Q1,20.Q2,20.Q3,20.Q4,21.Q1 | 8 | 133 | 144 | 0 | Time Sample in ms
DC_E_ERBS_EVENTS_EUTRANCELLTDD_V | pmErabEstabTimeInitDistrQci6 | L11B,L12B,L13A,L12A,L13B,L14B,L15B,L14A,L16B,L16A,16B,16A,17Q1,L17.Q4,17.Q4,L17A,L17B,17B,17A,17.Q3,17.Q2,17.Q1,L17.Q3,L17.Q2,L17.Q1,L18.Q3,L18.Q2,L18.Q1,18.Q3,18.Q2,18.Q1,L18.Q4,18.Q4,L19.Q1,19.Q1,L19.Q2,19.Q2,19.Q3,L19.Q3,L19.Q4,19.Q4,L20.Q1,20.Q1,20.Q2,20.Q3,20.Q4,21.Q1 | 9 | >144 |  | 0 | Time Sample in ms
DC_E_ERBS_EVENTS_EUTRANCELLTDD_V | pmErabEstabTimeAddedDistrQci1 | L11B,L13B,L12B,L13A,L12A,L15B,L14B,L14A,L16B,L16A,16B,16A,17Q1,L17.Q4,17.Q4,L17A,L17B,17B,17A,17.Q3,17.Q2,17.Q1,L17.Q3,L17.Q2,L17.Q1,L18.Q3,L18.Q2,L18.Q1,18.Q3,18.Q2,18.Q1,L18.Q4,18.Q4,L19.Q1,19.Q1,L19.Q2,19.Q2,19.Q3,L19.Q3,L19.Q4,19.Q4,L20.Q1,20.Q1,20.Q2,20.Q3,20.Q4,21.Q1 | 0 |  | <=8 | 0 | Time Sample in ms
DC_E_ERBS_EVENTS_EUTRANCELLTDD_V | pmErabEstabTimeAddedDistrQci1 | L11B,L13B,L12B,L13A,L12A,L15B,L14B,L14A,L16B,L16A,16B,16A,17Q1,L17.Q4,17.Q4,L17A,L17B,17B,17A,17.Q3,17.Q2,17.Q1,L17.Q3,L17.Q2,L17.Q1,L18.Q3,L18.Q2,L18.Q1,18.Q3,18.Q2,18.Q1,L18.Q4,18.Q4,L19.Q1,19.Q1,L19.Q2,19.Q2,19.Q3,L19.Q3,L19.Q4,19.Q4,L20.Q1,20.Q1,20.Q2,20.Q3,20.Q4,21.Q1 | 1 | 9 | 10 | 0 | Time Sample in ms
DC_E_ERBS_EVENTS_EUTRANCELLTDD_V | pmErabEstabTimeAddedDistrQci1 | L11B,L13B,L12B,L13A,L12A,L15B,L14B,L14A,L16B,L16A,16B,16A,17Q1,L17.Q4,17.Q4,L17A,L17B,17B,17A,17.Q3,17.Q2,17.Q1,L17.Q3,L17.Q2,L17.Q1,L18.Q3,L18.Q2,L18.Q1,18.Q3,18.Q2,18.Q1,L18.Q4,18.Q4,L19.Q1,19.Q1,L19.Q2,19.Q2,19.Q3,L19.Q3,L19.Q4,19.Q4,L20.Q1,20.Q1,20.Q2,20.Q3,20.Q4,21.Q1 | 2 | 11 | 12 | 0 | Time Sample in ms
DC_E_ERBS_EVENTS_EUTRANCELLTDD_V | pmErabEstabTimeAddedDistrQci1 | L11B,L13B,L12B,L13A,L12A,L15B,L14B,L14A,L16B,L16A,16B,16A,17Q1,L17.Q4,17.Q4,L17A,L17B,17B,17A,17.Q3,17.Q2,17.Q1,L17.Q3,L17.Q2,L17.Q1,L18.Q3,L18.Q2,L18.Q1,18.Q3,18.Q2,18.Q1,L18.Q4,18.Q4,L19.Q1,19.Q1,L19.Q2,19.Q2,19.Q3,L19.Q3,L19.Q4,19.Q4,L20.Q1,20.Q1,20.Q2,20.Q3,20.Q4,21.Q1 | 3 | 13 | 14 | 0 | Time Sample in ms
DC_E_ERBS_EVENTS_EUTRANCELLTDD_V | pmErabEstabTimeAddedDistrQci1 | L11B,L13B,L12B,L13A,L12A,L15B,L14B,L14A,L16B,L16A,16B,16A,17Q1,L17.Q4,17.Q4,L17A,L17B,17B,17A,17.Q3,17.Q2,17.Q1,L17.Q3,L17.Q2,L17.Q1,L18.Q3,L18.Q2,L18.Q1,18.Q3,18.Q2,18.Q1,L18.Q4,18.Q4,L19.Q1,19.Q1,L19.Q2,19.Q2,19.Q3,L19.Q3,L19.Q4,19.Q4,L20.Q1,20.Q1,20.Q2,20.Q3,20.Q4,21.Q1 | 4 | 15 | 16 | 0 | Time Sample in ms
DC_E_ERBS_EVENTS_EUTRANCELLTDD_V | pmErabEstabTimeAddedDistrQci1 | L11B,L13B,L12B,L13A,L12A,L15B,L14B,L14A,L16B,L16A,16B,16A,17Q1,L17.Q4,17.Q4,L17A,L17B,17B,17A,17.Q3,17.Q2,17.Q1,L17.Q3,L17.Q2,L17.Q1,L18.Q3,L18.Q2,L18.Q1,18.Q3,18.Q2,18.Q1,L18.Q4,18.Q4,L19.Q1,19.Q1,L19.Q2,19.Q2,19.Q3,L19.Q3,L19.Q4,19.Q4,L20.Q1,20.Q1,20.Q2,20.Q3,20.Q4,21.Q1 | 5 | 17 | 18 | 0 | Time Sample in ms
DC_E_ERBS_EVENTS_EUTRANCELLTDD_V | pmErabEstabTimeAddedDistrQci1 | L11B,L13B,L12B,L13A,L12A,L15B,L14B,L14A,L16B,L16A,16B,16A,17Q1,L17.Q4,17.Q4,L17A,L17B,17B,17A,17.Q3,17.Q2,17.Q1,L17.Q3,L17.Q2,L17.Q1,L18.Q3,L18.Q2,L18.Q1,18.Q3,18.Q2,18.Q1,L18.Q4,18.Q4,L19.Q1,19.Q1,L19.Q2,19.Q2,19.Q3,L19.Q3,L19.Q4,19.Q4,L20.Q1,20.Q1,20.Q2,20.Q3,20.Q4,21.Q1 | 6 | 19 | 20 | 0 | Time Sample in ms
DC_E_ERBS_EVENTS_EUTRANCELLTDD_V | pmErabEstabTimeAddedDistrQci1 | L11B,L13B,L12B,L13A,L12A,L15B,L14B,L14A,L16B,L16A,16B,16A,17Q1,L17.Q4,17.Q4,L17A,L17B,17B,17A,17.Q3,17.Q2,17.Q1,L17.Q3,L17.Q2,L17.Q1,L18.Q3,L18.Q2,L18.Q1,18.Q3,18.Q2,18.Q1,L18.Q4,18.Q4,L19.Q1,19.Q1,L19.Q2,19.Q2,19.Q3,L19.Q3,L19.Q4,19.Q4,L20.Q1,20.Q1,20.Q2,20.Q3,20.Q4,21.Q1 | 7 | 21 | 22 | 0 | Time Sample in ms
DC_E_ERBS_EVENTS_EUTRANCELLTDD_V | pmErabEstabTimeAddedDistrQci1 | L11B,L13B,L12B,L13A,L12A,L15B,L14B,L14A,L16B,L16A,16B,16A,17Q1,L17.Q4,17.Q4,L17A,L17B,17B,17A,17.Q3,17.Q2,17.Q1,L17.Q3,L17.Q2,L17.Q1,L18.Q3,L18.Q2,L18.Q1,18.Q3,18.Q2,18.Q1,L18.Q4,18.Q4,L19.Q1,19.Q1,L19.Q2,19.Q2,19.Q3,L19.Q3,L19.Q4,19.Q4,L20.Q1,20.Q1,20.Q2,20.Q3,20.Q4,21.Q1 | 8 | 23 | 24 | 0 | Time Sample in ms
DC_E_ERBS_EVENTS_EUTRANCELLTDD_V | pmErabEstabTimeAddedDistrQci1 | L11B,L13B,L12B,L13A,L12A,L15B,L14B,L14A,L16B,L16A,16B,16A,17Q1,L17.Q4,17.Q4,L17A,L17B,17B,17A,17.Q3,17.Q2,17.Q1,L17.Q3,L17.Q2,L17.Q1,L18.Q3,L18.Q2,L18.Q1,18.Q3,18.Q2,18.Q1,L18.Q4,18.Q4,L19.Q1,19.Q1,L19.Q2,19.Q2,19.Q3,L19.Q3,L19.Q4,19.Q4,L20.Q1,20.Q1,20.Q2,20.Q3,20.Q4,21.Q1 | 9 | >24 |  | 0 | Time Sample in ms
DC_E_ERBS_EVENTS_EUTRANCELLTDD_V | pmErabEstabTimeInitDistrQci8 | L11B,L12B,L13B,L12A,L13A,L14A,L14B,L15B,L16A,L16B,16A,16B,17Q1,L17.Q4,17.Q4,L17A,L17B,17B,17A,17.Q3,17.Q2,17.Q1,L17.Q3,L17.Q2,L17.Q1,L18.Q3,L18.Q2,L18.Q1,18.Q3,18.Q2,18.Q1,L18.Q4,18.Q4,L19.Q1,19.Q1,L19.Q2,19.Q2,19.Q3,L19.Q3,L19.Q4,19.Q4,L20.Q1,20.Q1,20.Q2,20.Q3,20.Q4,21.Q1 | 0 |  | <=48 | 0 | Time Sample in ms
DC_E_ERBS_EVENTS_EUTRANCELLTDD_V | pmErabEstabTimeInitDistrQci8 | L11B,L12B,L13B,L12A,L13A,L14A,L14B,L15B,L16A,L16B,16A,16B,17Q1,L17.Q4,17.Q4,L17A,L17B,17B,17A,17.Q3,17.Q2,17.Q1,L17.Q3,L17.Q2,L17.Q1,L18.Q3,L18.Q2,L18.Q1,18.Q3,18.Q2,18.Q1,L18.Q4,18.Q4,L19.Q1,19.Q1,L19.Q2,19.Q2,19.Q3,L19.Q3,L19.Q4,19.Q4,L20.Q1,20.Q1,20.Q2,20.Q3,20.Q4,21.Q1 | 1 | 49 | 60 | 0 | Time Sample in ms
DC_E_ERBS_EVENTS_EUTRANCELLTDD_V | pmErabEstabTimeInitDistrQci8 | L11B,L12B,L13B,L12A,L13A,L14A,L14B,L15B,L16A,L16B,16A,16B,17Q1,L17.Q4,17.Q4,L17A,L17B,17B,17A,17.Q3,17.Q2,17.Q1,L17.Q3,L17.Q2,L17.Q1,L18.Q3,L18.Q2,L18.Q1,18.Q3,18.Q2,18.Q1,L18.Q4,18.Q4,L19.Q1,19.Q1,L19.Q2,19.Q2,19.Q3,L19.Q3,L19.Q4,19.Q4,L20.Q1,20.Q1,20.Q2,20.Q3,20.Q4,21.Q1 | 2 | 61 | 72 | 0 | Time Sample in ms
DC_E_ERBS_EVENTS_EUTRANCELLTDD_V | pmErabEstabTimeInitDistrQci8 | L11B,L12B,L13B,L12A,L13A,L14A,L14B,L15B,L16A,L16B,16A,16B,17Q1,L17.Q4,17.Q4,L17A,L17B,17B,17A,17.Q3,17.Q2,17.Q1,L17.Q3,L17.Q2,L17.Q1,L18.Q3,L18.Q2,L18.Q1,18.Q3,18.Q2,18.Q1,L18.Q4,18.Q4,L19.Q1,19.Q1,L19.Q2,19.Q2,19.Q3,L19.Q3,L19.Q4,19.Q4,L20.Q1,20.Q1,20.Q2,20.Q3,20.Q4,21.Q1 | 3 | 73 | 84 | 0 | Time Sample in ms
DC_E_ERBS_EVENTS_EUTRANCELLTDD_V | pmErabEstabTimeInitDistrQci8 | L11B,L12B,L13B,L12A,L13A,L14A,L14B,L15B,L16A,L16B,16A,16B,17Q1,L17.Q4,17.Q4,L17A,L17B,17B,17A,17.Q3,17.Q2,17.Q1,L17.Q3,L17.Q2,L17.Q1,L18.Q3,L18.Q2,L18.Q1,18.Q3,18.Q2,18.Q1,L18.Q4,18.Q4,L19.Q1,19.Q1,L19.Q2,19.Q2,19.Q3,L19.Q3,L19.Q4,19.Q4,L20.Q1,20.Q1,20.Q2,20.Q3,20.Q4,21.Q1 | 4 | 85 | 96 | 0 | Time Sample in ms
DC_E_ERBS_EVENTS_EUTRANCELLTDD_V | pmErabEstabTimeInitDistrQci8 | L11B,L12B,L13B,L12A,L13A,L14A,L14B,L15B,L16A,L16B,16A,16B,17Q1,L17.Q4,17.Q4,L17A,L17B,17B,17A,17.Q3,17.Q2,17.Q1,L17.Q3,L17.Q2,L17.Q1,L18.Q3,L18.Q2,L18.Q1,18.Q3,18.Q2,18.Q1,L18.Q4,18.Q4,L19.Q1,19.Q1,L19.Q2,19.Q2,19.Q3,L19.Q3,L19.Q4,19.Q4,L20.Q1,20.Q1,20.Q2,20.Q3,20.Q4,21.Q1 | 5 | 97 | 108 | 0 | Time Sample in ms
DC_E_ERBS_EVENTS_EUTRANCELLTDD_V | pmErabEstabTimeInitDistrQci8 | L11B,L12B,L13B,L12A,L13A,L14A,L14B,L15B,L16A,L16B,16A,16B,17Q1,L17.Q4,17.Q4,L17A,L17B,17B,17A,17.Q3,17.Q2,17.Q1,L17.Q3,L17.Q2,L17.Q1,L18.Q3,L18.Q2,L18.Q1,18.Q3,18.Q2,18.Q1,L18.Q4,18.Q4,L19.Q1,19.Q1,L19.Q2,19.Q2,19.Q3,L19.Q3,L19.Q4,19.Q4,L20.Q1,20.Q1,20.Q2,20.Q3,20.Q4,21.Q1 | 6 | 109 | 120 | 0 | Time Sample in ms
DC_E_ERBS_EVENTS_EUTRANCELLTDD_V | pmErabEstabTimeInitDistrQci8 | L11B,L12B,L13B,L12A,L13A,L14A,L14B,L15B,L16A,L16B,16A,16B,17Q1,L17.Q4,17.Q4,L17A,L17B,17B,17A,17.Q3,17.Q2,17.Q1,L17.Q3,L17.Q2,L17.Q1,L18.Q3,L18.Q2,L18.Q1,18.Q3,18.Q2,18.Q1,L18.Q4,18.Q4,L19.Q1,19.Q1,L19.Q2,19.Q2,19.Q3,L19.Q3,L19.Q4,19.Q4,L20.Q1,20.Q1,20.Q2,20.Q3,20.Q4,21.Q1 | 7 | 121 | 132 | 0 | Time Sample in ms
DC_E_ERBS_EVENTS_EUTRANCELLTDD_V | pmErabEstabTimeInitDistrQci8 | L11B,L12B,L13B,L12A,L13A,L14A,L14B,L15B,L16A,L16B,16A,16B,17Q1,L17.Q4,17.Q4,L17A,L17B,17B,17A,17.Q3,17.Q2,17.Q1,L17.Q3,L17.Q2,L17.Q1,L18.Q3,L18.Q2,L18.Q1,18.Q3,18.Q2,18.Q1,L18.Q4,18.Q4,L19.Q1,19.Q1,L19.Q2,19.Q2,19.Q3,L19.Q3,L19.Q4,19.Q4,L20.Q1,20.Q1,20.Q2,20.Q3,20.Q4,21.Q1 | 8 | 133 | 144 | 0 | Time Sample in ms
DC_E_ERBS_EVENTS_EUTRANCELLTDD_V | pmErabEstabTimeInitDistrQci8 | L11B,L12B,L13B,L12A,L13A,L14A,L14B,L15B,L16A,L16B,16A,16B,17Q1,L17.Q4,17.Q4,L17A,L17B,17B,17A,17.Q3,17.Q2,17.Q1,L17.Q3,L17.Q2,L17.Q1,L18.Q3,L18.Q2,L18.Q1,18.Q3,18.Q2,18.Q1,L18.Q4,18.Q4,L19.Q1,19.Q1,L19.Q2,19.Q2,19.Q3,L19.Q3,L19.Q4,19.Q4,L20.Q1,20.Q1,20.Q2,20.Q3,20.Q4,21.Q1 | 9 | >144 |  | 0 | Time Sample in ms
DC_E_ERBS_EVENTS_EUTRANCELLTDD_V | pmErabEstabTimeInitDistrQci7 | L11B,L13B,L12A,L12B,L13A,L14A,L14B,L15B,L16A,L16B,16A,16B,17Q1,L17.Q4,17.Q4,L17A,L17B,17B,17A,17.Q3,17.Q2,17.Q1,L17.Q3,L17.Q2,L17.Q1,L18.Q3,L18.Q2,L18.Q1,18.Q3,18.Q2,18.Q1,L18.Q4,18.Q4,L19.Q1,19.Q1,L19.Q2,19.Q2,19.Q3,L19.Q3,L19.Q4,19.Q4,L20.Q1,20.Q1,20.Q2,20.Q3,20.Q4,21.Q1 | 0 |  | <=48 | 0 | Time Sample in ms
DC_E_ERBS_EVENTS_EUTRANCELLTDD_V | pmErabEstabTimeInitDistrQci7 | L11B,L13B,L12A,L12B,L13A,L14A,L14B,L15B,L16A,L16B,16A,16B,17Q1,L17.Q4,17.Q4,L17A,L17B,17B,17A,17.Q3,17.Q2,17.Q1,L17.Q3,L17.Q2,L17.Q1,L18.Q3,L18.Q2,L18.Q1,18.Q3,18.Q2,18.Q1,L18.Q4,18.Q4,L19.Q1,19.Q1,L19.Q2,19.Q2,19.Q3,L19.Q3,L19.Q4,19.Q4,L20.Q1,20.Q1,20.Q2,20.Q3,20.Q4,21.Q1 | 1 | 49 | 60 | 0 | Time Sample in ms
DC_E_ERBS_EVENTS_EUTRANCELLTDD_V | pmErabEstabTimeInitDistrQci7 | L11B,L13B,L12A,L12B,L13A,L14A,L14B,L15B,L16A,L16B,16A,16B,17Q1,L17.Q4,17.Q4,L17A,L17B,17B,17A,17.Q3,17.Q2,17.Q1,L17.Q3,L17.Q2,L17.Q1,L18.Q3,L18.Q2,L18.Q1,18.Q3,18.Q2,18.Q1,L18.Q4,18.Q4,L19.Q1,19.Q1,L19.Q2,19.Q2,19.Q3,L19.Q3,L19.Q4,19.Q4,L20.Q1,20.Q1,20.Q2,20.Q3,20.Q4,21.Q1 | 2 | 61 | 72 | 0 | Time Sample in ms
DC_E_ERBS_EVENTS_EUTRANCELLTDD_V | pmErabEstabTimeInitDistrQci7 | L11B,L13B,L12A,L12B,L13A,L14A,L14B,L15B,L16A,L16B,16A,16B,17Q1,L17.Q4,17.Q4,L17A,L17B,17B,17A,17.Q3,17.Q2,17.Q1,L17.Q3,L17.Q2,L17.Q1,L18.Q3,L18.Q2,L18.Q1,18.Q3,18.Q2,18.Q1,L18.Q4,18.Q4,L19.Q1,19.Q1,L19.Q2,19.Q2,19.Q3,L19.Q3,L19.Q4,19.Q4,L20.Q1,20.Q1,20.Q2,20.Q3,20.Q4,21.Q1 | 3 | 73 | 84 | 0 | Time Sample in ms
DC_E_ERBS_EVENTS_EUTRANCELLTDD_V | pmErabEstabTimeInitDistrQci7 | L11B,L13B,L12A,L12B,L13A,L14A,L14B,L15B,L16A,L16B,16A,16B,17Q1,L17.Q4,17.Q4,L17A,L17B,17B,17A,17.Q3,17.Q2,17.Q1,L17.Q3,L17.Q2,L17.Q1,L18.Q3,L18.Q2,L18.Q1,18.Q3,18.Q2,18.Q1,L18.Q4,18.Q4,L19.Q1,19.Q1,L19.Q2,19.Q2,19.Q3,L19.Q3,L19.Q4,19.Q4,L20.Q1,20.Q1,20.Q2,20.Q3,20.Q4,21.Q1 | 4 | 85 | 96 | 0 | Time Sample in ms
DC_E_ERBS_EVENTS_EUTRANCELLTDD_V | pmErabEstabTimeInitDistrQci7 | L11B,L13B,L12A,L12B,L13A,L14A,L14B,L15B,L16A,L16B,16A,16B,17Q1,L17.Q4,17.Q4,L17A,L17B,17B,17A,17.Q3,17.Q2,17.Q1,L17.Q3,L17.Q2,L17.Q1,L18.Q3,L18.Q2,L18.Q1,18.Q3,18.Q2,18.Q1,L18.Q4,18.Q4,L19.Q1,19.Q1,L19.Q2,19.Q2,19.Q3,L19.Q3,L19.Q4,19.Q4,L20.Q1,20.Q1,20.Q2,20.Q3,20.Q4,21.Q1 | 5 | 97 | 108 | 0 | Time Sample in ms
DC_E_ERBS_EVENTS_EUTRANCELLTDD_V | pmErabEstabTimeInitDistrQci7 | L11B,L13B,L12A,L12B,L13A,L14A,L14B,L15B,L16A,L16B,16A,16B,17Q1,L17.Q4,17.Q4,L17A,L17B,17B,17A,17.Q3,17.Q2,17.Q1,L17.Q3,L17.Q2,L17.Q1,L18.Q3,L18.Q2,L18.Q1,18.Q3,18.Q2,18.Q1,L18.Q4,18.Q4,L19.Q1,19.Q1,L19.Q2,19.Q2,19.Q3,L19.Q3,L19.Q4,19.Q4,L20.Q1,20.Q1,20.Q2,20.Q3,20.Q4,21.Q1 | 6 | 109 | 120 | 0 | Time Sample in ms
DC_E_ERBS_EVENTS_EUTRANCELLTDD_V | pmErabEstabTimeInitDistrQci7 | L11B,L13B,L12A,L12B,L13A,L14A,L14B,L15B,L16A,L16B,16A,16B,17Q1,L17.Q4,17.Q4,L17A,L17B,17B,17A,17.Q3,17.Q2,17.Q1,L17.Q3,L17.Q2,L17.Q1,L18.Q3,L18.Q2,L18.Q1,18.Q3,18.Q2,18.Q1,L18.Q4,18.Q4,L19.Q1,19.Q1,L19.Q2,19.Q2,19.Q3,L19.Q3,L19.Q4,19.Q4,L20.Q1,20.Q1,20.Q2,20.Q3,20.Q4,21.Q1 | 7 | 121 | 132 | 0 | Time Sample in ms
DC_E_ERBS_EVENTS_EUTRANCELLTDD_V | pmErabEstabTimeInitDistrQci7 | L11B,L13B,L12A,L12B,L13A,L14A,L14B,L15B,L16A,L16B,16A,16B,17Q1,L17.Q4,17.Q4,L17A,L17B,17B,17A,17.Q3,17.Q2,17.Q1,L17.Q3,L17.Q2,L17.Q1,L18.Q3,L18.Q2,L18.Q1,18.Q3,18.Q2,18.Q1,L18.Q4,18.Q4,L19.Q1,19.Q1,L19.Q2,19.Q2,19.Q3,L19.Q3,L19.Q4,19.Q4,L20.Q1,20.Q1,20.Q2,20.Q3,20.Q4,21.Q1 | 8 | 133 | 144 | 0 | Time Sample in ms
DC_E_ERBS_EVENTS_EUTRANCELLTDD_V | pmErabEstabTimeInitDistrQci7 | L11B,L13B,L12A,L12B,L13A,L14A,L14B,L15B,L16A,L16B,16A,16B,17Q1,L17.Q4,17.Q4,L17A,L17B,17B,17A,17.Q3,17.Q2,17.Q1,L17.Q3,L17.Q2,L17.Q1,L18.Q3,L18.Q2,L18.Q1,18.Q3,18.Q2,18.Q1,L18.Q4,18.Q4,L19.Q1,19.Q1,L19.Q2,19.Q2,19.Q3,L19.Q3,L19.Q4,19.Q4,L20.Q1,20.Q1,20.Q2,20.Q3,20.Q4,21.Q1 | 9 | >144 |  | 0 | Time Sample in ms
DC_E_ERBS_EVENTS_EUTRANCELLTDD_V | pmRrcConnEstabTimeDistrMta | L11B,L12A,L13A,L13B,L12B,L14B,L15B,L14A,L16B,L16A,16B,16A,17Q1,L17.Q4,17.Q4,L17A,L17B,17B,17A,17.Q3,17.Q2,17.Q1,L17.Q3,L17.Q2,L17.Q1,L18.Q3,L18.Q2,L18.Q1,18.Q3,18.Q2,18.Q1,L18.Q4,18.Q4,L19.Q1,19.Q1,L19.Q2,19.Q2,19.Q3,L19.Q3,L19.Q4,19.Q4,L20.Q1,20.Q1,20.Q2,20.Q3,20.Q4,21.Q1 | 0 |  | <=24 | 0 | Time Sample in ms
DC_E_ERBS_EVENTS_EUTRANCELLTDD_V | pmRrcConnEstabTimeDistrMta | L11B,L12A,L13A,L13B,L12B,L14B,L15B,L14A,L16B,L16A,16B,16A,17Q1,L17.Q4,17.Q4,L17A,L17B,17B,17A,17.Q3,17.Q2,17.Q1,L17.Q3,L17.Q2,L17.Q1,L18.Q3,L18.Q2,L18.Q1,18.Q3,18.Q2,18.Q1,L18.Q4,18.Q4,L19.Q1,19.Q1,L19.Q2,19.Q2,19.Q3,L19.Q3,L19.Q4,19.Q4,L20.Q1,20.Q1,20.Q2,20.Q3,20.Q4,21.Q1 | 1 | 25 | 30 | 0 | Time Sample in ms
DC_E_ERBS_EVENTS_EUTRANCELLTDD_V | pmRrcConnEstabTimeDistrMta | L11B,L12A,L13A,L13B,L12B,L14B,L15B,L14A,L16B,L16A,16B,16A,17Q1,L17.Q4,17.Q4,L17A,L17B,17B,17A,17.Q3,17.Q2,17.Q1,L17.Q3,L17.Q2,L17.Q1,L18.Q3,L18.Q2,L18.Q1,18.Q3,18.Q2,18.Q1,L18.Q4,18.Q4,L19.Q1,19.Q1,L19.Q2,19.Q2,19.Q3,L19.Q3,L19.Q4,19.Q4,L20.Q1,20.Q1,20.Q2,20.Q3,20.Q4,21.Q1 | 2 | 31 | 36 | 0 | Time Sample in ms
DC_E_ERBS_EVENTS_EUTRANCELLTDD_V | pmRrcConnEstabTimeDistrMta | L11B,L12A,L13A,L13B,L12B,L14B,L15B,L14A,L16B,L16A,16B,16A,17Q1,L17.Q4,17.Q4,L17A,L17B,17B,17A,17.Q3,17.Q2,17.Q1,L17.Q3,L17.Q2,L17.Q1,L18.Q3,L18.Q2,L18.Q1,18.Q3,18.Q2,18.Q1,L18.Q4,18.Q4,L19.Q1,19.Q1,L19.Q2,19.Q2,19.Q3,L19.Q3,L19.Q4,19.Q4,L20.Q1,20.Q1,20.Q2,20.Q3,20.Q4,21.Q1 | 3 | 37 | 42 | 0 | Time Sample in ms
DC_E_ERBS_EVENTS_EUTRANCELLTDD_V | pmRrcConnEstabTimeDistrMta | L11B,L12A,L13A,L13B,L12B,L14B,L15B,L14A,L16B,L16A,16B,16A,17Q1,L17.Q4,17.Q4,L17A,L17B,17B,17A,17.Q3,17.Q2,17.Q1,L17.Q3,L17.Q2,L17.Q1,L18.Q3,L18.Q2,L18.Q1,18.Q3,18.Q2,18.Q1,L18.Q4,18.Q4,L19.Q1,19.Q1,L19.Q2,19.Q2,19.Q3,L19.Q3,L19.Q4,19.Q4,L20.Q1,20.Q1,20.Q2,20.Q3,20.Q4,21.Q1 | 4 | 43 | 48 | 0 | Time Sample in ms
DC_E_ERBS_EVENTS_EUTRANCELLTDD_V | pmRrcConnEstabTimeDistrMta | L11B,L12A,L13A,L13B,L12B,L14B,L15B,L14A,L16B,L16A,16B,16A,17Q1,L17.Q4,17.Q4,L17A,L17B,17B,17A,17.Q3,17.Q2,17.Q1,L17.Q3,L17.Q2,L17.Q1,L18.Q3,L18.Q2,L18.Q1,18.Q3,18.Q2,18.Q1,L18.Q4,18.Q4,L19.Q1,19.Q1,L19.Q2,19.Q2,19.Q3,L19.Q3,L19.Q4,19.Q4,L20.Q1,20.Q1,20.Q2,20.Q3,20.Q4,21.Q1 | 5 | 49 | 54 | 0 | Time Sample in ms
DC_E_ERBS_EVENTS_EUTRANCELLTDD_V | pmRrcConnEstabTimeDistrMta | L11B,L12A,L13A,L13B,L12B,L14B,L15B,L14A,L16B,L16A,16B,16A,17Q1,L17.Q4,17.Q4,L17A,L17B,17B,17A,17.Q3,17.Q2,17.Q1,L17.Q3,L17.Q2,L17.Q1,L18.Q3,L18.Q2,L18.Q1,18.Q3,18.Q2,18.Q1,L18.Q4,18.Q4,L19.Q1,19.Q1,L19.Q2,19.Q2,19.Q3,L19.Q3,L19.Q4,19.Q4,L20.Q1,20.Q1,20.Q2,20.Q3,20.Q4,21.Q1 | 6 | 55 | 60 | 0 | Time Sample in ms
DC_E_ERBS_EVENTS_EUTRANCELLTDD_V | pmRrcConnEstabTimeDistrMta | L11B,L12A,L13A,L13B,L12B,L14B,L15B,L14A,L16B,L16A,16B,16A,17Q1,L17.Q4,17.Q4,L17A,L17B,17B,17A,17.Q3,17.Q2,17.Q1,L17.Q3,L17.Q2,L17.Q1,L18.Q3,L18.Q2,L18.Q1,18.Q3,18.Q2,18.Q1,L18.Q4,18.Q4,L19.Q1,19.Q1,L19.Q2,19.Q2,19.Q3,L19.Q3,L19.Q4,19.Q4,L20.Q1,20.Q1,20.Q2,20.Q3,20.Q4,21.Q1 | 7 | 61 | 66 | 0 | Time Sample in ms
DC_E_ERBS_EVENTS_EUTRANCELLTDD_V | pmRrcConnEstabTimeDistrMta | L11B,L12A,L13A,L13B,L12B,L14B,L15B,L14A,L16B,L16A,16B,16A,17Q1,L17.Q4,17.Q4,L17A,L17B,17B,17A,17.Q3,17.Q2,17.Q1,L17.Q3,L17.Q2,L17.Q1,L18.Q3,L18.Q2,L18.Q1,18.Q3,18.Q2,18.Q1,L18.Q4,18.Q4,L19.Q1,19.Q1,L19.Q2,19.Q2,19.Q3,L19.Q3,L19.Q4,19.Q4,L20.Q1,20.Q1,20.Q2,20.Q3,20.Q4,21.Q1 | 8 | 67 | 72 | 0 | Time Sample in ms
DC_E_ERBS_EVENTS_EUTRANCELLTDD_V | pmRrcConnEstabTimeDistrMta | L11B,L12A,L13A,L13B,L12B,L14B,L15B,L14A,L16B,L16A,16B,16A,17Q1,L17.Q4,17.Q4,L17A,L17B,17B,17A,17.Q3,17.Q2,17.Q1,L17.Q3,L17.Q2,L17.Q1,L18.Q3,L18.Q2,L18.Q1,18.Q3,18.Q2,18.Q1,L18.Q4,18.Q4,L19.Q1,19.Q1,L19.Q2,19.Q2,19.Q3,L19.Q3,L19.Q4,19.Q4,L20.Q1,20.Q1,20.Q2,20.Q3,20.Q4,21.Q1 | 9 | >72 |  | 0 | Time Sample in ms
DC_E_ERBS_EVENTS_EUTRANCELLTDD_V | pmTimingAdvance | L13B,L14A,L14B,L15B,L16B,L16A,16B,16A,17Q1,L17.Q4,17.Q4,L17A,L17B,17B,17A,17.Q3,17.Q2,17.Q1,L17.Q3,L17.Q2,L17.Q1,L18.Q3,L18.Q2,L18.Q1,18.Q3,18.Q2,18.Q1,L18.Q4,18.Q4,L19.Q1,19.Q1,L19.Q2,19.Q2,19.Q3,L19.Q3,L19.Q4,19.Q4,L20.Q1,20.Q1,20.Q2,20.Q3,20.Q4,21.Q1 | 0 | 0,0 | 102,1 | 0 | Ts,km
DC_E_ERBS_EVENTS_EUTRANCELLTDD_V | pmTimingAdvance | L13B,L14A,L14B,L15B,L16B,L16A,16B,16A,17Q1,L17.Q4,17.Q4,L17A,L17B,17B,17A,17.Q3,17.Q2,17.Q1,L17.Q3,L17.Q2,L17.Q1,L18.Q3,L18.Q2,L18.Q1,18.Q3,18.Q2,18.Q1,L18.Q4,18.Q4,L19.Q1,19.Q1,L19.Q2,19.Q2,19.Q3,L19.Q3,L19.Q4,19.Q4,L20.Q1,20.Q1,20.Q2,20.Q3,20.Q4,21.Q1 | 1 | 103,1 | 205,2 | 0 | Ts,km
DC_E_ERBS_EVENTS_EUTRANCELLTDD_V | pmTimingAdvance | L13B,L14A,L14B,L15B,L16B,L16A,16B,16A,17Q1,L17.Q4,17.Q4,L17A,L17B,17B,17A,17.Q3,17.Q2,17.Q1,L17.Q3,L17.Q2,L17.Q1,L18.Q3,L18.Q2,L18.Q1,18.Q3,18.Q2,18.Q1,L18.Q4,18.Q4,L19.Q1,19.Q1,L19.Q2,19.Q2,19.Q3,L19.Q3,L19.Q4,19.Q4,L20.Q1,20.Q1,20.Q2,20.Q3,20.Q4,21.Q1 | 10 | 1026,10 | 1128,11 | 0 | Ts,km
DC_E_ERBS_EVENTS_EUTRANCELLTDD_V | pmTimingAdvance | L13B,L14A,L14B,L15B,L16B,L16A,16B,16A,17Q1,L17.Q4,17.Q4,L17A,L17B,17B,17A,17.Q3,17.Q2,17.Q1,L17.Q3,L17.Q2,L17.Q1,L18.Q3,L18.Q2,L18.Q1,18.Q3,18.Q2,18.Q1,L18.Q4,18.Q4,L19.Q1,19.Q1,L19.Q2,19.Q2,19.Q3,L19.Q3,L19.Q4,19.Q4,L20.Q1,20.Q1,20.Q2,20.Q3,20.Q4,21.Q1 | 11 | 1129,11 | 1230,12 | 0 | Ts,km
DC_E_ERBS_EVENTS_EUTRANCELLTDD_V | pmTimingAdvance | L13B,L14A,L14B,L15B,L16B,L16A,16B,16A,17Q1,L17.Q4,17.Q4,L17A,L17B,17B,17A,17.Q3,17.Q2,17.Q1,L17.Q3,L17.Q2,L17.Q1,L18.Q3,L18.Q2,L18.Q1,18.Q3,18.Q2,18.Q1,L18.Q4,18.Q4,L19.Q1,19.Q1,L19.Q2,19.Q2,19.Q3,L19.Q3,L19.Q4,19.Q4,L20.Q1,20.Q1,20.Q2,20.Q3,20.Q4,21.Q1 | 12 | 1231,12 | 1333,13 | 0 | Ts,km
DC_E_ERBS_EVENTS_EUTRANCELLTDD_V | pmTimingAdvance | L13B,L14A,L14B,L15B,L16B,L16A,16B,16A,17Q1,L17.Q4,17.Q4,L17A,L17B,17B,17A,17.Q3,17.Q2,17.Q1,L17.Q3,L17.Q2,L17.Q1,L18.Q3,L18.Q2,L18.Q1,18.Q3,18.Q2,18.Q1,L18.Q4,18.Q4,L19.Q1,19.Q1,L19.Q2,19.Q2,19.Q3,L19.Q3,L19.Q4,19.Q4,L20.Q1,20.Q1,20.Q2,20.Q3,20.Q4,21.Q1 | 13 | 1334,13 | 1435,14 | 0 | Ts,km
DC_E_ERBS_EVENTS_EUTRANCELLTDD_V | pmTimingAdvance | L13B,L14A,L14B,L15B,L16B,L16A,16B,16A,17Q1,L17.Q4,17.Q4,L17A,L17B,17B,17A,17.Q3,17.Q2,17.Q1,L17.Q3,L17.Q2,L17.Q1,L18.Q3,L18.Q2,L18.Q1,18.Q3,18.Q2,18.Q1,L18.Q4,18.Q4,L19.Q1,19.Q1,L19.Q2,19.Q2,19.Q3,L19.Q3,L19.Q4,19.Q4,L20.Q1,20.Q1,20.Q2,20.Q3,20.Q4,21.Q1 | 14 | 1436,14 | 1538,15 | 0 | Ts,km
DC_E_ERBS_EVENTS_EUTRANCELLTDD_V | pmTimingAdvance | L13B,L14A,L14B,L15B,L16B,L16A,16B,16A,17Q1,L17.Q4,17.Q4,L17A,L17B,17B,17A,17.Q3,17.Q2,17.Q1,L17.Q3,L17.Q2,L17.Q1,L18.Q3,L18.Q2,L18.Q1,18.Q3,18.Q2,18.Q1,L18.Q4,18.Q4,L19.Q1,19.Q1,L19.Q2,19.Q2,19.Q3,L19.Q3,L19.Q4,19.Q4,L20.Q1,20.Q1,20.Q2,20.Q3,20.Q4,21.Q1 | 15 | 1539,15 | 2051,20 | 0 | Ts,km
DC_E_ERBS_EVENTS_EUTRANCELLTDD_V | pmTimingAdvance | L13B,L14A,L14B,L15B,L16B,L16A,16B,16A,17Q1,L17.Q4,17.Q4,L17A,L17B,17B,17A,17.Q3,17.Q2,17.Q1,L17.Q3,L17.Q2,L17.Q1,L18.Q3,L18.Q2,L18.Q1,18.Q3,18.Q2,18.Q1,L18.Q4,18.Q4,L19.Q1,19.Q1,L19.Q2,19.Q2,19.Q3,L19.Q3,L19.Q4,19.Q4,L20.Q1,20.Q1,20.Q2,20.Q3,20.Q4,21.Q1 | 16 | 2052,20 | 2564,25 | 0 | Ts,km
DC_E_ERBS_EVENTS_EUTRANCELLTDD_V | pmTimingAdvance | L13B,L14A,L14B,L15B,L16B,L16A,16B,16A,17Q1,L17.Q4,17.Q4,L17A,L17B,17B,17A,17.Q3,17.Q2,17.Q1,L17.Q3,L17.Q2,L17.Q1,L18.Q3,L18.Q2,L18.Q1,18.Q3,18.Q2,18.Q1,L18.Q4,18.Q4,L19.Q1,19.Q1,L19.Q2,19.Q2,19.Q3,L19.Q3,L19.Q4,19.Q4,L20.Q1,20.Q1,20.Q2,20.Q3,20.Q4,21.Q1 | 17 | 2565,25 | 3076,30 | 0 | Ts,km
DC_E_ERBS_EVENTS_EUTRANCELLTDD_V | pmTimingAdvance | L13B,L14A,L14B,L15B,L16B,L16A,16B,16A,17Q1,L17.Q4,17.Q4,L17A,L17B,17B,17A,17.Q3,17.Q2,17.Q1,L17.Q3,L17.Q2,L17.Q1,L18.Q3,L18.Q2,L18.Q1,18.Q3,18.Q2,18.Q1,L18.Q4,18.Q4,L19.Q1,19.Q1,L19.Q2,19.Q2,19.Q3,L19.Q3,L19.Q4,19.Q4,L20.Q1,20.Q1,20.Q2,20.Q3,20.Q4,21.Q1 | 18 | 3077,30 | 3589,35 | 0 | Ts,km
DC_E_ERBS_EVENTS_EUTRANCELLTDD_V | pmTimingAdvance | L13B,L14A,L14B,L15B,L16B,L16A,16B,16A,17Q1,L17.Q4,17.Q4,L17A,L17B,17B,17A,17.Q3,17.Q2,17.Q1,L17.Q3,L17.Q2,L17.Q1,L18.Q3,L18.Q2,L18.Q1,18.Q3,18.Q2,18.Q1,L18.Q4,18.Q4,L19.Q1,19.Q1,L19.Q2,19.Q2,19.Q3,L19.Q3,L19.Q4,19.Q4,L20.Q1,20.Q1,20.Q2,20.Q3,20.Q4,21.Q1 | 19 | 3590,35 | 4102,40 | 0 | Ts,km
DC_E_ERBS_EVENTS_EUTRANCELLTDD_V | pmTimingAdvance | L13B,L14A,L14B,L15B,L16B,L16A,16B,16A,17Q1,L17.Q4,17.Q4,L17A,L17B,17B,17A,17.Q3,17.Q2,17.Q1,L17.Q3,L17.Q2,L17.Q1,L18.Q3,L18.Q2,L18.Q1,18.Q3,18.Q2,18.Q1,L18.Q4,18.Q4,L19.Q1,19.Q1,L19.Q2,19.Q2,19.Q3,L19.Q3,L19.Q4,19.Q4,L20.Q1,20.Q1,20.Q2,20.Q3,20.Q4,21.Q1 | 2 | 206,2 | 307,3 | 0 | Ts,km
DC_E_ERBS_EVENTS_EUTRANCELLTDD_V | pmTimingAdvance | L13B,L14A,L14B,L15B,L16B,L16A,16B,16A,17Q1,L17.Q4,17.Q4,L17A,L17B,17B,17A,17.Q3,17.Q2,17.Q1,L17.Q3,L17.Q2,L17.Q1,L18.Q3,L18.Q2,L18.Q1,18.Q3,18.Q2,18.Q1,L18.Q4,18.Q4,L19.Q1,19.Q1,L19.Q2,19.Q2,19.Q3,L19.Q3,L19.Q4,19.Q4,L20.Q1,20.Q1,20.Q2,20.Q3,20.Q4,21.Q1 | 20 | 4103,40 | 4615,45 | 0 | Ts,km
DC_E_ERBS_EVENTS_EUTRANCELLTDD_V | pmTimingAdvance | L13B,L14A,L14B,L15B,L16B,L16A,16B,16A,17Q1,L17.Q4,17.Q4,L17A,L17B,17B,17A,17.Q3,17.Q2,17.Q1,L17.Q3,L17.Q2,L17.Q1,L18.Q3,L18.Q2,L18.Q1,18.Q3,18.Q2,18.Q1,L18.Q4,18.Q4,L19.Q1,19.Q1,L19.Q2,19.Q2,19.Q3,L19.Q3,L19.Q4,19.Q4,L20.Q1,20.Q1,20.Q2,20.Q3,20.Q4,21.Q1 | 21 | 4616,45 | 5128,50 | 0 | Ts,km
DC_E_ERBS_EVENTS_EUTRANCELLTDD_V | pmTimingAdvance | L13B,L14A,L14B,L15B,L16B,L16A,16B,16A,17Q1,L17.Q4,17.Q4,L17A,L17B,17B,17A,17.Q3,17.Q2,17.Q1,L17.Q3,L17.Q2,L17.Q1,L18.Q3,L18.Q2,L18.Q1,18.Q3,18.Q2,18.Q1,L18.Q4,18.Q4,L19.Q1,19.Q1,L19.Q2,19.Q2,19.Q3,L19.Q3,L19.Q4,19.Q4,L20.Q1,20.Q1,20.Q2,20.Q3,20.Q4,21.Q1 | 22 | 5129,50 | 5641,55 | 0 | Ts,km
DC_E_ERBS_EVENTS_EUTRANCELLTDD_V | pmTimingAdvance | L13B,L14A,L14B,L15B,L16B,L16A,16B,16A,17Q1,L17.Q4,17.Q4,L17A,L17B,17B,17A,17.Q3,17.Q2,17.Q1,L17.Q3,L17.Q2,L17.Q1,L18.Q3,L18.Q2,L18.Q1,18.Q3,18.Q2,18.Q1,L18.Q4,18.Q4,L19.Q1,19.Q1,L19.Q2,19.Q2,19.Q3,L19.Q3,L19.Q4,19.Q4,L20.Q1,20.Q1,20.Q2,20.Q3,20.Q4,21.Q1 | 23 | 5642,55 | 6153,60 | 0 | Ts,km
DC_E_ERBS_EVENTS_EUTRANCELLTDD_V | pmTimingAdvance | L13B,L14A,L14B,L15B,L16B,L16A,16B,16A,17Q1,L17.Q4,17.Q4,L17A,L17B,17B,17A,17.Q3,17.Q2,17.Q1,L17.Q3,L17.Q2,L17.Q1,L18.Q3,L18.Q2,L18.Q1,18.Q3,18.Q2,18.Q1,L18.Q4,18.Q4,L19.Q1,19.Q1,L19.Q2,19.Q2,19.Q3,L19.Q3,L19.Q4,19.Q4,L20.Q1,20.Q1,20.Q2,20.Q3,20.Q4,21.Q1 | 24 | 6154,60 | 6666,65 | 0 | Ts,km
DC_E_ERBS_EVENTS_EUTRANCELLTDD_V | pmTimingAdvance | L13B,L14A,L14B,L15B,L16B,L16A,16B,16A,17Q1,L17.Q4,17.Q4,L17A,L17B,17B,17A,17.Q3,17.Q2,17.Q1,L17.Q3,L17.Q2,L17.Q1,L18.Q3,L18.Q2,L18.Q1,18.Q3,18.Q2,18.Q1,L18.Q4,18.Q4,L19.Q1,19.Q1,L19.Q2,19.Q2,19.Q3,L19.Q3,L19.Q4,19.Q4,L20.Q1,20.Q1,20.Q2,20.Q3,20.Q4,21.Q1 | 25 | 6667,65 | 7179,70 | 0 | Ts,km
DC_E_ERBS_EVENTS_EUTRANCELLTDD_V | pmTimingAdvance | L13B,L14A,L14B,L15B,L16B,L16A,16B,16A,17Q1,L17.Q4,17.Q4,L17A,L17B,17B,17A,17.Q3,17.Q2,17.Q1,L17.Q3,L17.Q2,L17.Q1,L18.Q3,L18.Q2,L18.Q1,18.Q3,18.Q2,18.Q1,L18.Q4,18.Q4,L19.Q1,19.Q1,L19.Q2,19.Q2,19.Q3,L19.Q3,L19.Q4,19.Q4,L20.Q1,20.Q1,20.Q2,20.Q3,20.Q4,21.Q1 | 26 | 7180,70 | 7692,75 | 0 | Ts,km
DC_E_ERBS_EVENTS_EUTRANCELLTDD_V | pmTimingAdvance | L13B,L14A,L14B,L15B,L16B,L16A,16B,16A,17Q1,L17.Q4,17.Q4,L17A,L17B,17B,17A,17.Q3,17.Q2,17.Q1,L17.Q3,L17.Q2,L17.Q1,L18.Q3,L18.Q2,L18.Q1,18.Q3,18.Q2,18.Q1,L18.Q4,18.Q4,L19.Q1,19.Q1,L19.Q2,19.Q2,19.Q3,L19.Q3,L19.Q4,19.Q4,L20.Q1,20.Q1,20.Q2,20.Q3,20.Q4,21.Q1 | 27 | 7693,75 | 8205,80 | 0 | Ts,km
DC_E_ERBS_EVENTS_EUTRANCELLTDD_V | pmTimingAdvance | L13B,L14A,L14B,L15B,L16B,L16A,16B,16A,17Q1,L17.Q4,17.Q4,L17A,L17B,17B,17A,17.Q3,17.Q2,17.Q1,L17.Q3,L17.Q2,L17.Q1,L18.Q3,L18.Q2,L18.Q1,18.Q3,18.Q2,18.Q1,L18.Q4,18.Q4,L19.Q1,19.Q1,L19.Q2,19.Q2,19.Q3,L19.Q3,L19.Q4,19.Q4,L20.Q1,20.Q1,20.Q2,20.Q3,20.Q4,21.Q1 | 28 | 8206,80 | 8717,85 | 0 | Ts,km
DC_E_ERBS_EVENTS_EUTRANCELLTDD_V | pmTimingAdvance | L13B,L14A,L14B,L15B,L16B,L16A,16B,16A,17Q1,L17.Q4,17.Q4,L17A,L17B,17B,17A,17.Q3,17.Q2,17.Q1,L17.Q3,L17.Q2,L17.Q1,L18.Q3,L18.Q2,L18.Q1,18.Q3,18.Q2,18.Q1,L18.Q4,18.Q4,L19.Q1,19.Q1,L19.Q2,19.Q2,19.Q3,L19.Q3,L19.Q4,19.Q4,L20.Q1,20.Q1,20.Q2,20.Q3,20.Q4,21.Q1 | 29 | 8718,85 | 9230,90 | 0 | Ts,km
DC_E_ERBS_EVENTS_EUTRANCELLTDD_V | pmTimingAdvance | L13B,L14A,L14B,L15B,L16B,L16A,16B,16A,17Q1,L17.Q4,17.Q4,L17A,L17B,17B,17A,17.Q3,17.Q2,17.Q1,L17.Q3,L17.Q2,L17.Q1,L18.Q3,L18.Q2,L18.Q1,18.Q3,18.Q2,18.Q1,L18.Q4,18.Q4,L19.Q1,19.Q1,L19.Q2,19.Q2,19.Q3,L19.Q3,L19.Q4,19.Q4,L20.Q1,20.Q1,20.Q2,20.Q3,20.Q4,21.Q1 | 3 | 308,3 | 410,4 | 0 | Ts,km
DC_E_ERBS_EVENTS_EUTRANCELLTDD_V | pmTimingAdvance | L13B,L14A,L14B,L15B,L16B,L16A,16B,16A,17Q1,L17.Q4,17.Q4,L17A,L17B,17B,17A,17.Q3,17.Q2,17.Q1,L17.Q3,L17.Q2,L17.Q1,L18.Q3,L18.Q2,L18.Q1,18.Q3,18.Q2,18.Q1,L18.Q4,18.Q4,L19.Q1,19.Q1,L19.Q2,19.Q2,19.Q3,L19.Q3,L19.Q4,19.Q4,L20.Q1,20.Q1,20.Q2,20.Q3,20.Q4,21.Q1 | 30 | 9231,90 | 9743,95 | 0 | Ts,km
DC_E_ERBS_EVENTS_EUTRANCELLTDD_V | pmTimingAdvance | L13B,L14A,L14B,L15B,L16B,L16A,16B,16A,17Q1,L17.Q4,17.Q4,L17A,L17B,17B,17A,17.Q3,17.Q2,17.Q1,L17.Q3,L17.Q2,L17.Q1,L18.Q3,L18.Q2,L18.Q1,18.Q3,18.Q2,18.Q1,L18.Q4,18.Q4,L19.Q1,19.Q1,L19.Q2,19.Q2,19.Q3,L19.Q3,L19.Q4,19.Q4,L20.Q1,20.Q1,20.Q2,20.Q3,20.Q4,21.Q1 | 31 | 9744,95 | 10256,100 | 0 | Ts,km
DC_E_ERBS_EVENTS_EUTRANCELLTDD_V | pmTimingAdvance | L13B,L14A,L14B,L15B,L16B,L16A,16B,16A,17Q1,L17.Q4,17.Q4,L17A,L17B,17B,17A,17.Q3,17.Q2,17.Q1,L17.Q3,L17.Q2,L17.Q1,L18.Q3,L18.Q2,L18.Q1,18.Q3,18.Q2,18.Q1,L18.Q4,18.Q4,L19.Q1,19.Q1,L19.Q2,19.Q2,19.Q3,L19.Q3,L19.Q4,19.Q4,L20.Q1,20.Q1,20.Q2,20.Q3,20.Q4,21.Q1 | 32 | 10257,100 | 10769,105 | 0 | Ts,km
DC_E_ERBS_EVENTS_EUTRANCELLTDD_V | pmTimingAdvance | L13B,L14A,L14B,L15B,L16B,L16A,16B,16A,17Q1,L17.Q4,17.Q4,L17A,L17B,17B,17A,17.Q3,17.Q2,17.Q1,L17.Q3,L17.Q2,L17.Q1,L18.Q3,L18.Q2,L18.Q1,18.Q3,18.Q2,18.Q1,L18.Q4,18.Q4,L19.Q1,19.Q1,L19.Q2,19.Q2,19.Q3,L19.Q3,L19.Q4,19.Q4,L20.Q1,20.Q1,20.Q2,20.Q3,20.Q4,21.Q1 | 33 | 10770,105 | 11282,110 | 0 | Ts,km
DC_E_ERBS_EVENTS_EUTRANCELLTDD_V | pmTimingAdvance | L13B,L14A,L14B,L15B,L16B,L16A,16B,16A,17Q1,L17.Q4,17.Q4,L17A,L17B,17B,17A,17.Q3,17.Q2,17.Q1,L17.Q3,L17.Q2,L17.Q1,L18.Q3,L18.Q2,L18.Q1,18.Q3,18.Q2,18.Q1,L18.Q4,18.Q4,L19.Q1,19.Q1,L19.Q2,19.Q2,19.Q3,L19.Q3,L19.Q4,19.Q4,L20.Q1,20.Q1,20.Q2,20.Q3,20.Q4,21.Q1 | 34 | 11283,110 | 11794,115 | 0 | Ts,km
DC_E_ERBS_EVENTS_EUTRANCELLTDD_V | pmTimingAdvance | L13B,L14A,L14B,L15B,L16B,L16A,16B,16A,17Q1,L17.Q4,17.Q4,L17A,L17B,17B,17A,17.Q3,17.Q2,17.Q1,L17.Q3,L17.Q2,L17.Q1,L18.Q3,L18.Q2,L18.Q1,18.Q3,18.Q2,18.Q1,L18.Q4,18.Q4,L19.Q1,19.Q1,L19.Q2,19.Q2,19.Q3,L19.Q3,L19.Q4,19.Q4,L20.Q1,20.Q1,20.Q2,20.Q3,20.Q4,21.Q1 | 35 | 11795,115 | 12307,120 | 0 | Ts,km
DC_E_ERBS_EVENTS_EUTRANCELLTDD_V | pmTimingAdvance | L13B,L14A,L14B,L15B,L16B,L16A,16B,16A,17Q1,L17.Q4,17.Q4,L17A,L17B,17B,17A,17.Q3,17.Q2,17.Q1,L17.Q3,L17.Q2,L17.Q1,L18.Q3,L18.Q2,L18.Q1,18.Q3,18.Q2,18.Q1,L18.Q4,18.Q4,L19.Q1,19.Q1,L19.Q2,19.Q2,19.Q3,L19.Q3,L19.Q4,19.Q4,L20.Q1,20.Q1,20.Q2,20.Q3,20.Q4,21.Q1 | 36 | 12308,120 | 12820,125 | 0 | Ts,km
DC_E_ERBS_EVENTS_EUTRANCELLTDD_V | pmTimingAdvance | L13B,L14A,L14B,L15B,L16B,L16A,16B,16A,17Q1,L17.Q4,17.Q4,L17A,L17B,17B,17A,17.Q3,17.Q2,17.Q1,L17.Q3,L17.Q2,L17.Q1,L18.Q3,L18.Q2,L18.Q1,18.Q3,18.Q2,18.Q1,L18.Q4,18.Q4,L19.Q1,19.Q1,L19.Q2,19.Q2,19.Q3,L19.Q3,L19.Q4,19.Q4,L20.Q1,20.Q1,20.Q2,20.Q3,20.Q4,21.Q1 | 37 | 12821,125 | 13333,130 | 0 | Ts,km
DC_E_ERBS_EVENTS_EUTRANCELLTDD_V | pmTimingAdvance | L13B,L14A,L14B,L15B,L16B,L16A,16B,16A,17Q1,L17.Q4,17.Q4,L17A,L17B,17B,17A,17.Q3,17.Q2,17.Q1,L17.Q3,L17.Q2,L17.Q1,L18.Q3,L18.Q2,L18.Q1,18.Q3,18.Q2,18.Q1,L18.Q4,18.Q4,L19.Q1,19.Q1,L19.Q2,19.Q2,19.Q3,L19.Q3,L19.Q4,19.Q4,L20.Q1,20.Q1,20.Q2,20.Q3,20.Q4,21.Q1 | 38 | 13334,130 | 13846,135 | 0 | Ts,km
DC_E_ERBS_EVENTS_EUTRANCELLTDD_V | pmTimingAdvance | L13B,L14A,L14B,L15B,L16B,L16A,16B,16A,17Q1,L17.Q4,17.Q4,L17A,L17B,17B,17A,17.Q3,17.Q2,17.Q1,L17.Q3,L17.Q2,L17.Q1,L18.Q3,L18.Q2,L18.Q1,18.Q3,18.Q2,18.Q1,L18.Q4,18.Q4,L19.Q1,19.Q1,L19.Q2,19.Q2,19.Q3,L19.Q3,L19.Q4,19.Q4,L20.Q1,20.Q1,20.Q2,20.Q3,20.Q4,21.Q1 | 39 | 13847,135 | 14358,140 | 0 | Ts,km
DC_E_ERBS_EVENTS_EUTRANCELLTDD_V | pmTimingAdvance | L13B,L14A,L14B,L15B,L16B,L16A,16B,16A,17Q1,L17.Q4,17.Q4,L17A,L17B,17B,17A,17.Q3,17.Q2,17.Q1,L17.Q3,L17.Q2,L17.Q1,L18.Q3,L18.Q2,L18.Q1,18.Q3,18.Q2,18.Q1,L18.Q4,18.Q4,L19.Q1,19.Q1,L19.Q2,19.Q2,19.Q3,L19.Q3,L19.Q4,19.Q4,L20.Q1,20.Q1,20.Q2,20.Q3,20.Q4,21.Q1 | 4 | 411,4 | 512,5 | 0 | Ts,km
DC_E_ERBS_EVENTS_EUTRANCELLTDD_V | pmTimingAdvance | L13B,L14A,L14B,L15B,L16B,L16A,16B,16A,17Q1,L17.Q4,17.Q4,L17A,L17B,17B,17A,17.Q3,17.Q2,17.Q1,L17.Q3,L17.Q2,L17.Q1,L18.Q3,L18.Q2,L18.Q1,18.Q3,18.Q2,18.Q1,L18.Q4,18.Q4,L19.Q1,19.Q1,L19.Q2,19.Q2,19.Q3,L19.Q3,L19.Q4,19.Q4,L20.Q1,20.Q1,20.Q2,20.Q3,20.Q4,21.Q1 | 40 | 14359,140 | 14871,145 | 0 | Ts,km
DC_E_ERBS_EVENTS_EUTRANCELLTDD_V | pmTimingAdvance | L13B,L14A,L14B,L15B,L16B,L16A,16B,16A,17Q1,L17.Q4,17.Q4,L17A,L17B,17B,17A,17.Q3,17.Q2,17.Q1,L17.Q3,L17.Q2,L17.Q1,L18.Q3,L18.Q2,L18.Q1,18.Q3,18.Q2,18.Q1,L18.Q4,18.Q4,L19.Q1,19.Q1,L19.Q2,19.Q2,19.Q3,L19.Q3,L19.Q4,19.Q4,L20.Q1,20.Q1,20.Q2,20.Q3,20.Q4,21.Q1 | 41 | 14872,145 | 15384,150 | 0 | Ts,km
DC_E_ERBS_EVENTS_EUTRANCELLTDD_V | pmTimingAdvance | L13B,L14A,L14B,L15B,L16B,L16A,16B,16A,17Q1,L17.Q4,17.Q4,L17A,L17B,17B,17A,17.Q3,17.Q2,17.Q1,L17.Q3,L17.Q2,L17.Q1,L18.Q3,L18.Q2,L18.Q1,18.Q3,18.Q2,18.Q1,L18.Q4,18.Q4,L19.Q1,19.Q1,L19.Q2,19.Q2,19.Q3,L19.Q3,L19.Q4,19.Q4,L20.Q1,20.Q1,20.Q2,20.Q3,20.Q4,21.Q1 | 42 | 15385,150 | 15897,155 | 0 | Ts,km
DC_E_ERBS_EVENTS_EUTRANCELLTDD_V | pmTimingAdvance | L13B,L14A,L14B,L15B,L16B,L16A,16B,16A,17Q1,L17.Q4,17.Q4,L17A,L17B,17B,17A,17.Q3,17.Q2,17.Q1,L17.Q3,L17.Q2,L17.Q1,L18.Q3,L18.Q2,L18.Q1,18.Q3,18.Q2,18.Q1,L18.Q4,18.Q4,L19.Q1,19.Q1,L19.Q2,19.Q2,19.Q3,L19.Q3,L19.Q4,19.Q4,L20.Q1,20.Q1,20.Q2,20.Q3,20.Q4,21.Q1 | 43 | 15898,155 | 16410,160 | 0 | Ts,km
DC_E_ERBS_EVENTS_EUTRANCELLTDD_V | pmTimingAdvance | L13B,L14A,L14B,L15B,L16B,L16A,16B,16A,17Q1,L17.Q4,17.Q4,L17A,L17B,17B,17A,17.Q3,17.Q2,17.Q1,L17.Q3,L17.Q2,L17.Q1,L18.Q3,L18.Q2,L18.Q1,18.Q3,18.Q2,18.Q1,L18.Q4,18.Q4,L19.Q1,19.Q1,L19.Q2,19.Q2,19.Q3,L19.Q3,L19.Q4,19.Q4,L20.Q1,20.Q1,20.Q2,20.Q3,20.Q4,21.Q1 | 44 | 16411,160 | 16293,165 | 0 | Ts,km
DC_E_ERBS_EVENTS_EUTRANCELLTDD_V | pmTimingAdvance | L13B,L14A,L14B,L15B,L16B,L16A,16B,16A,17Q1,L17.Q4,17.Q4,L17A,L17B,17B,17A,17.Q3,17.Q2,17.Q1,L17.Q3,L17.Q2,L17.Q1,L18.Q3,L18.Q2,L18.Q1,18.Q3,18.Q2,18.Q1,L18.Q4,18.Q4,L19.Q1,19.Q1,L19.Q2,19.Q2,19.Q3,L19.Q3,L19.Q4,19.Q4,L20.Q1,20.Q1,20.Q2,20.Q3,20.Q4,21.Q1 | 45 | 16294,165 | 17435,170 | 0 | Ts,km
DC_E_ERBS_EVENTS_EUTRANCELLTDD_V | pmTimingAdvance | L13B,L14A,L14B,L15B,L16B,L16A,16B,16A,17Q1,L17.Q4,17.Q4,L17A,L17B,17B,17A,17.Q3,17.Q2,17.Q1,L17.Q3,L17.Q2,L17.Q1,L18.Q3,L18.Q2,L18.Q1,18.Q3,18.Q2,18.Q1,L18.Q4,18.Q4,L19.Q1,19.Q1,L19.Q2,19.Q2,19.Q3,L19.Q3,L19.Q4,19.Q4,L20.Q1,20.Q1,20.Q2,20.Q3,20.Q4,21.Q1 | 46 | 17436,170 | 17948,175 | 0 | Ts,km
DC_E_ERBS_EVENTS_EUTRANCELLTDD_V | pmTimingAdvance | L13B,L14A,L14B,L15B,L16B,L16A,16B,16A,17Q1,L17.Q4,17.Q4,L17A,L17B,17B,17A,17.Q3,17.Q2,17.Q1,L17.Q3,L17.Q2,L17.Q1,L18.Q3,L18.Q2,L18.Q1,18.Q3,18.Q2,18.Q1,L18.Q4,18.Q4,L19.Q1,19.Q1,L19.Q2,19.Q2,19.Q3,L19.Q3,L19.Q4,19.Q4,L20.Q1,20.Q1,20.Q2,20.Q3,20.Q4,21.Q1 | 47 | 17949,175 | 18461,180 | 0 | Ts,km
DC_E_ERBS_EVENTS_EUTRANCELLTDD_V | pmTimingAdvance | L13B,L14A,L14B,L15B,L16B,L16A,16B,16A,17Q1,L17.Q4,17.Q4,L17A,L17B,17B,17A,17.Q3,17.Q2,17.Q1,L17.Q3,L17.Q2,L17.Q1,L18.Q3,L18.Q2,L18.Q1,18.Q3,18.Q2,18.Q1,L18.Q4,18.Q4,L19.Q1,19.Q1,L19.Q2,19.Q2,19.Q3,L19.Q3,L19.Q4,19.Q4,L20.Q1,20.Q1,20.Q2,20.Q3,20.Q4,21.Q1 | 48 | 18462,180 | 18974,185 | 0 | Ts,km
DC_E_ERBS_EVENTS_EUTRANCELLTDD_V | pmTimingAdvance | L13B,L14A,L14B,L15B,L16B,L16A,16B,16A,17Q1,L17.Q4,17.Q4,L17A,L17B,17B,17A,17.Q3,17.Q2,17.Q1,L17.Q3,L17.Q2,L17.Q1,L18.Q3,L18.Q2,L18.Q1,18.Q3,18.Q2,18.Q1,L18.Q4,18.Q4,L19.Q1,19.Q1,L19.Q2,19.Q2,19.Q3,L19.Q3,L19.Q4,19.Q4,L20.Q1,20.Q1,20.Q2,20.Q3,20.Q4,21.Q1 | 49 | 18975,185 | 19487,190 | 0 | Ts,km
DC_E_ERBS_EVENTS_EUTRANCELLTDD_V | pmTimingAdvance | L13B,L14A,L14B,L15B,L16B,L16A,16B,16A,17Q1,L17.Q4,17.Q4,L17A,L17B,17B,17A,17.Q3,17.Q2,17.Q1,L17.Q3,L17.Q2,L17.Q1,L18.Q3,L18.Q2,L18.Q1,18.Q3,18.Q2,18.Q1,L18.Q4,18.Q4,L19.Q1,19.Q1,L19.Q2,19.Q2,19.Q3,L19.Q3,L19.Q4,19.Q4,L20.Q1,20.Q1,20.Q2,20.Q3,20.Q4,21.Q1 | 5 | 513,5 | 615,6 | 0 | Ts,km
DC_E_ERBS_EVENTS_EUTRANCELLTDD_V | pmTimingAdvance | L13B,L14A,L14B,L15B,L16B,L16A,16B,16A,17Q1,L17.Q4,17.Q4,L17A,L17B,17B,17A,17.Q3,17.Q2,17.Q1,L17.Q3,L17.Q2,L17.Q1,L18.Q3,L18.Q2,L18.Q1,18.Q3,18.Q2,18.Q1,L18.Q4,18.Q4,L19.Q1,19.Q1,L19.Q2,19.Q2,19.Q3,L19.Q3,L19.Q4,19.Q4,L20.Q1,20.Q1,20.Q2,20.Q3,20.Q4,21.Q1 | 50 | 19488,190 | 20000,195 | 0 | Ts,km
DC_E_ERBS_EVENTS_EUTRANCELLTDD_V | pmTimingAdvance | L13B,L14A,L14B,L15B,L16B,L16A,16B,16A,17Q1,L17.Q4,17.Q4,L17A,L17B,17B,17A,17.Q3,17.Q2,17.Q1,L17.Q3,L17.Q2,L17.Q1,L18.Q3,L18.Q2,L18.Q1,18.Q3,18.Q2,18.Q1,L18.Q4,18.Q4,L19.Q1,19.Q1,L19.Q2,19.Q2,19.Q3,L19.Q3,L19.Q4,19.Q4,L20.Q1,20.Q1,20.Q2,20.Q3,20.Q4,21.Q1 | 51 | 20001,>195 | 20512 | 0 | Ts,km
DC_E_ERBS_EVENTS_EUTRANCELLTDD_V | pmTimingAdvance | L13B,L14A,L14B,L15B,L16B,L16A,16B,16A,17Q1,L17.Q4,17.Q4,L17A,L17B,17B,17A,17.Q3,17.Q2,17.Q1,L17.Q3,L17.Q2,L17.Q1,L18.Q3,L18.Q2,L18.Q1,18.Q3,18.Q2,18.Q1,L18.Q4,18.Q4,L19.Q1,19.Q1,L19.Q2,19.Q2,19.Q3,L19.Q3,L19.Q4,19.Q4,L20.Q1,20.Q1,20.Q2,20.Q3,20.Q4,21.Q1 | 6 | 616,6 | 717,7 | 0 | Ts,km
DC_E_ERBS_EVENTS_EUTRANCELLTDD_V | pmTimingAdvance | L13B,L14A,L14B,L15B,L16B,L16A,16B,16A,17Q1,L17.Q4,17.Q4,L17A,L17B,17B,17A,17.Q3,17.Q2,17.Q1,L17.Q3,L17.Q2,L17.Q1,L18.Q3,L18.Q2,L18.Q1,18.Q3,18.Q2,18.Q1,L18.Q4,18.Q4,L19.Q1,19.Q1,L19.Q2,19.Q2,19.Q3,L19.Q3,L19.Q4,19.Q4,L20.Q1,20.Q1,20.Q2,20.Q3,20.Q4,21.Q1 | 7 | 718,7 | 820,8 | 0 | Ts,km
DC_E_ERBS_EVENTS_EUTRANCELLTDD_V | pmTimingAdvance | L13B,L14A,L14B,L15B,L16B,L16A,16B,16A,17Q1,L17.Q4,17.Q4,L17A,L17B,17B,17A,17.Q3,17.Q2,17.Q1,L17.Q3,L17.Q2,L17.Q1,L18.Q3,L18.Q2,L18.Q1,18.Q3,18.Q2,18.Q1,L18.Q4,18.Q4,L19.Q1,19.Q1,L19.Q2,19.Q2,19.Q3,L19.Q3,L19.Q4,19.Q4,L20.Q1,20.Q1,20.Q2,20.Q3,20.Q4,21.Q1 | 8 | 821,8 | 923,9 | 0 | Ts,km
DC_E_ERBS_EVENTS_EUTRANCELLTDD_V | pmTimingAdvance | L13B,L14A,L14B,L15B,L16B,L16A,16B,16A,17Q1,L17.Q4,17.Q4,L17A,L17B,17B,17A,17.Q3,17.Q2,17.Q1,L17.Q3,L17.Q2,L17.Q1,L18.Q3,L18.Q2,L18.Q1,18.Q3,18.Q2,18.Q1,L18.Q4,18.Q4,L19.Q1,19.Q1,L19.Q2,19.Q2,19.Q3,L19.Q3,L19.Q4,19.Q4,L20.Q1,20.Q1,20.Q2,20.Q3,20.Q4,21.Q1 | 9 | 924,9 | 1025,10 | 0 | Ts,km
DC_E_ERBS_EVENTS_EUTRANCELLTDD_V | pmTaDistr | L15B,L16A,L16B,16A,16B,17Q1,L17.Q4,17.Q4,L17A,L17B,17B,17A,17.Q3,17.Q2,17.Q1,L17.Q3,L17.Q2,L17.Q1,L18.Q3,L18.Q2,L18.Q1,18.Q3,18.Q2,18.Q1,L18.Q4,18.Q4,L19.Q1,19.Q1,L19.Q2,19.Q2,19.Q3,L19.Q3,L19.Q4,19.Q4,L20.Q1,20.Q1,20.Q2,20.Q3,20.Q4,21.Q1 | 0 | 0 | 21 | 0 | Nta
DC_E_ERBS_EVENTS_EUTRANCELLTDD_V | pmTaDistr | L15B,L16A,L16B,16A,16B,17Q1,L17.Q4,17.Q4,L17A,L17B,17B,17A,17.Q3,17.Q2,17.Q1,L17.Q3,L17.Q2,L17.Q1,L18.Q3,L18.Q2,L18.Q1,18.Q3,18.Q2,18.Q1,L18.Q4,18.Q4,L19.Q1,19.Q1,L19.Q2,19.Q2,19.Q3,L19.Q3,L19.Q4,19.Q4,L20.Q1,20.Q1,20.Q2,20.Q3,20.Q4,21.Q1 | 1 | 22 | 41 | 0 | Nta
DC_E_ERBS_EVENTS_EUTRANCELLTDD_V | pmTaDistr | L15B,L16A,L16B,16A,16B,17Q1,L17.Q4,17.Q4,L17A,L17B,17B,17A,17.Q3,17.Q2,17.Q1,L17.Q3,L17.Q2,L17.Q1,L18.Q3,L18.Q2,L18.Q1,18.Q3,18.Q2,18.Q1,L18.Q4,18.Q4,L19.Q1,19.Q1,L19.Q2,19.Q2,19.Q3,L19.Q3,L19.Q4,19.Q4,L20.Q1,20.Q1,20.Q2,20.Q3,20.Q4,21.Q1 | 10 | 206 | 225 | 0 | Nta
DC_E_ERBS_EVENTS_EUTRANCELLTDD_V | pmTaDistr | L15B,L16A,L16B,16A,16B,17Q1,L17.Q4,17.Q4,L17A,L17B,17B,17A,17.Q3,17.Q2,17.Q1,L17.Q3,L17.Q2,L17.Q1,L18.Q3,L18.Q2,L18.Q1,18.Q3,18.Q2,18.Q1,L18.Q4,18.Q4,L19.Q1,19.Q1,L19.Q2,19.Q2,19.Q3,L19.Q3,L19.Q4,19.Q4,L20.Q1,20.Q1,20.Q2,20.Q3,20.Q4,21.Q1 | 100 | 9217 | 10240 | 0 | Nta
DC_E_ERBS_EVENTS_EUTRANCELLTDD_V | pmTaDistr | L15B,L16A,L16B,16A,16B,17Q1,L17.Q4,17.Q4,L17A,L17B,17B,17A,17.Q3,17.Q2,17.Q1,L17.Q3,L17.Q2,L17.Q1,L18.Q3,L18.Q2,L18.Q1,18.Q3,18.Q2,18.Q1,L18.Q4,18.Q4,L19.Q1,19.Q1,L19.Q2,19.Q2,19.Q3,L19.Q3,L19.Q4,19.Q4,L20.Q1,20.Q1,20.Q2,20.Q3,20.Q4,21.Q1 | 101 | 10241 | 11264 | 0 | Nta
DC_E_ERBS_EVENTS_EUTRANCELLTDD_V | pmTaDistr | L15B,L16A,L16B,16A,16B,17Q1,L17.Q4,17.Q4,L17A,L17B,17B,17A,17.Q3,17.Q2,17.Q1,L17.Q3,L17.Q2,L17.Q1,L18.Q3,L18.Q2,L18.Q1,18.Q3,18.Q2,18.Q1,L18.Q4,18.Q4,L19.Q1,19.Q1,L19.Q2,19.Q2,19.Q3,L19.Q3,L19.Q4,19.Q4,L20.Q1,20.Q1,20.Q2,20.Q3,20.Q4,21.Q1 | 102 | 11265 | 12288 | 0 | Nta
DC_E_ERBS_EVENTS_EUTRANCELLTDD_V | pmTaDistr | L15B,L16A,L16B,16A,16B,17Q1,L17.Q4,17.Q4,L17A,L17B,17B,17A,17.Q3,17.Q2,17.Q1,L17.Q3,L17.Q2,L17.Q1,L18.Q3,L18.Q2,L18.Q1,18.Q3,18.Q2,18.Q1,L18.Q4,18.Q4,L19.Q1,19.Q1,L19.Q2,19.Q2,19.Q3,L19.Q3,L19.Q4,19.Q4,L20.Q1,20.Q1,20.Q2,20.Q3,20.Q4,21.Q1 | 103 | 12289 | 13312 | 0 | Nta
DC_E_ERBS_EVENTS_EUTRANCELLTDD_V | pmTaDistr | L15B,L16A,L16B,16A,16B,17Q1,L17.Q4,17.Q4,L17A,L17B,17B,17A,17.Q3,17.Q2,17.Q1,L17.Q3,L17.Q2,L17.Q1,L18.Q3,L18.Q2,L18.Q1,18.Q3,18.Q2,18.Q1,L18.Q4,18.Q4,L19.Q1,19.Q1,L19.Q2,19.Q2,19.Q3,L19.Q3,L19.Q4,19.Q4,L20.Q1,20.Q1,20.Q2,20.Q3,20.Q4,21.Q1 | 104 | 13313 | 14336 | 0 | Nta
DC_E_ERBS_EVENTS_EUTRANCELLTDD_V | pmTaDistr | L15B,L16A,L16B,16A,16B,17Q1,L17.Q4,17.Q4,L17A,L17B,17B,17A,17.Q3,17.Q2,17.Q1,L17.Q3,L17.Q2,L17.Q1,L18.Q3,L18.Q2,L18.Q1,18.Q3,18.Q2,18.Q1,L18.Q4,18.Q4,L19.Q1,19.Q1,L19.Q2,19.Q2,19.Q3,L19.Q3,L19.Q4,19.Q4,L20.Q1,20.Q1,20.Q2,20.Q3,20.Q4,21.Q1 | 105 | 14337 | 15360 | 0 | Nta
DC_E_ERBS_EVENTS_EUTRANCELLTDD_V | pmTaDistr | L15B,L16A,L16B,16A,16B,17Q1,L17.Q4,17.Q4,L17A,L17B,17B,17A,17.Q3,17.Q2,17.Q1,L17.Q3,L17.Q2,L17.Q1,L18.Q3,L18.Q2,L18.Q1,18.Q3,18.Q2,18.Q1,L18.Q4,18.Q4,L19.Q1,19.Q1,L19.Q2,19.Q2,19.Q3,L19.Q3,L19.Q4,19.Q4,L20.Q1,20.Q1,20.Q2,20.Q3,20.Q4,21.Q1 | 106 | 15361 | 16384 | 0 | Nta
DC_E_ERBS_EVENTS_EUTRANCELLTDD_V | pmTaDistr | L15B,L16A,L16B,16A,16B,17Q1,L17.Q4,17.Q4,L17A,L17B,17B,17A,17.Q3,17.Q2,17.Q1,L17.Q3,L17.Q2,L17.Q1,L18.Q3,L18.Q2,L18.Q1,18.Q3,18.Q2,18.Q1,L18.Q4,18.Q4,L19.Q1,19.Q1,L19.Q2,19.Q2,19.Q3,L19.Q3,L19.Q4,19.Q4,L20.Q1,20.Q1,20.Q2,20.Q3,20.Q4,21.Q1 | 107 | 16385 | 17408 | 0 | Nta
DC_E_ERBS_EVENTS_EUTRANCELLTDD_V | pmTaDistr | L15B,L16A,L16B,16A,16B,17Q1,L17.Q4,17.Q4,L17A,L17B,17B,17A,17.Q3,17.Q2,17.Q1,L17.Q3,L17.Q2,L17.Q1,L18.Q3,L18.Q2,L18.Q1,18.Q3,18.Q2,18.Q1,L18.Q4,18.Q4,L19.Q1,19.Q1,L19.Q2,19.Q2,19.Q3,L19.Q3,L19.Q4,19.Q4,L20.Q1,20.Q1,20.Q2,20.Q3,20.Q4,21.Q1 | 108 | 17409 | 18432 | 0 | Nta
DC_E_ERBS_EVENTS_EUTRANCELLTDD_V | pmTaDistr | L15B,L16A,L16B,16A,16B,17Q1,L17.Q4,17.Q4,L17A,L17B,17B,17A,17.Q3,17.Q2,17.Q1,L17.Q3,L17.Q2,L17.Q1,L18.Q3,L18.Q2,L18.Q1,18.Q3,18.Q2,18.Q1,L18.Q4,18.Q4,L19.Q1,19.Q1,L19.Q2,19.Q2,19.Q3,L19.Q3,L19.Q4,19.Q4,L20.Q1,20.Q1,20.Q2,20.Q3,20.Q4,21.Q1 | 109 | 18433 | 19456 | 0 | Nta
DC_E_ERBS_EVENTS_EUTRANCELLTDD_V | pmTaDistr | L15B,L16A,L16B,16A,16B,17Q1,L17.Q4,17.Q4,L17A,L17B,17B,17A,17.Q3,17.Q2,17.Q1,L17.Q3,L17.Q2,L17.Q1,L18.Q3,L18.Q2,L18.Q1,18.Q3,18.Q2,18.Q1,L18.Q4,18.Q4,L19.Q1,19.Q1,L19.Q2,19.Q2,19.Q3,L19.Q3,L19.Q4,19.Q4,L20.Q1,20.Q1,20.Q2,20.Q3,20.Q4,21.Q1 | 11 | 226 | 246 | 0 | Nta
DC_E_ERBS_EVENTS_EUTRANCELLTDD_V | pmTaDistr | L15B,L16A,L16B,16A,16B,17Q1,L17.Q4,17.Q4,L17A,L17B,17B,17A,17.Q3,17.Q2,17.Q1,L17.Q3,L17.Q2,L17.Q1,L18.Q3,L18.Q2,L18.Q1,18.Q3,18.Q2,18.Q1,L18.Q4,18.Q4,L19.Q1,19.Q1,L19.Q2,19.Q2,19.Q3,L19.Q3,L19.Q4,19.Q4,L20.Q1,20.Q1,20.Q2,20.Q3,20.Q4,21.Q1 | 110 | 19457 | 20480 | 0 | Nta
DC_E_ERBS_EVENTS_EUTRANCELLTDD_V | pmTaDistr | L15B,L16A,L16B,16A,16B,17Q1,L17.Q4,17.Q4,L17A,L17B,17B,17A,17.Q3,17.Q2,17.Q1,L17.Q3,L17.Q2,L17.Q1,L18.Q3,L18.Q2,L18.Q1,18.Q3,18.Q2,18.Q1,L18.Q4,18.Q4,L19.Q1,19.Q1,L19.Q2,19.Q2,19.Q3,L19.Q3,L19.Q4,19.Q4,L20.Q1,20.Q1,20.Q2,20.Q3,20.Q4,21.Q1 | 111 | > 20480 |  | 0 | Nta
DC_E_ERBS_EVENTS_EUTRANCELLTDD_V | pmTaDistr | L15B,L16A,L16B,16A,16B,17Q1,L17.Q4,17.Q4,L17A,L17B,17B,17A,17.Q3,17.Q2,17.Q1,L17.Q3,L17.Q2,L17.Q1,L18.Q3,L18.Q2,L18.Q1,18.Q3,18.Q2,18.Q1,L18.Q4,18.Q4,L19.Q1,19.Q1,L19.Q2,19.Q2,19.Q3,L19.Q3,L19.Q4,19.Q4,L20.Q1,20.Q1,20.Q2,20.Q3,20.Q4,21.Q1 | 12 | 247 | 266 | 0 | Nta
DC_E_ERBS_EVENTS_EUTRANCELLTDD_V | pmTaDistr | L15B,L16A,L16B,16A,16B,17Q1,L17.Q4,17.Q4,L17A,L17B,17B,17A,17.Q3,17.Q2,17.Q1,L17.Q3,L17.Q2,L17.Q1,L18.Q3,L18.Q2,L18.Q1,18.Q3,18.Q2,18.Q1,L18.Q4,18.Q4,L19.Q1,19.Q1,L19.Q2,19.Q2,19.Q3,L19.Q3,L19.Q4,19.Q4,L20.Q1,20.Q1,20.Q2,20.Q3,20.Q4,21.Q1 | 13 | 267 | 287 | 0 | Nta
DC_E_ERBS_EVENTS_EUTRANCELLTDD_V | pmTaDistr | L15B,L16A,L16B,16A,16B,17Q1,L17.Q4,17.Q4,L17A,L17B,17B,17A,17.Q3,17.Q2,17.Q1,L17.Q3,L17.Q2,L17.Q1,L18.Q3,L18.Q2,L18.Q1,18.Q3,18.Q2,18.Q1,L18.Q4,18.Q4,L19.Q1,19.Q1,L19.Q2,19.Q2,19.Q3,L19.Q3,L19.Q4,19.Q4,L20.Q1,20.Q1,20.Q2,20.Q3,20.Q4,21.Q1 | 14 | 288 | 307 | 0 | Nta
DC_E_ERBS_EVENTS_EUTRANCELLTDD_V | pmTaDistr | L15B,L16A,L16B,16A,16B,17Q1,L17.Q4,17.Q4,L17A,L17B,17B,17A,17.Q3,17.Q2,17.Q1,L17.Q3,L17.Q2,L17.Q1,L18.Q3,L18.Q2,L18.Q1,18.Q3,18.Q2,18.Q1,L18.Q4,18.Q4,L19.Q1,19.Q1,L19.Q2,19.Q2,19.Q3,L19.Q3,L19.Q4,19.Q4,L20.Q1,20.Q1,20.Q2,20.Q3,20.Q4,21.Q1 | 15 | 308 | 328 | 0 | Nta
DC_E_ERBS_EVENTS_EUTRANCELLTDD_V | pmTaDistr | L15B,L16A,L16B,16A,16B,17Q1,L17.Q4,17.Q4,L17A,L17B,17B,17A,17.Q3,17.Q2,17.Q1,L17.Q3,L17.Q2,L17.Q1,L18.Q3,L18.Q2,L18.Q1,18.Q3,18.Q2,18.Q1,L18.Q4,18.Q4,L19.Q1,19.Q1,L19.Q2,19.Q2,19.Q3,L19.Q3,L19.Q4,19.Q4,L20.Q1,20.Q1,20.Q2,20.Q3,20.Q4,21.Q1 | 16 | 329 | 348 | 0 | Nta
DC_E_ERBS_EVENTS_EUTRANCELLTDD_V | pmTaDistr | L15B,L16A,L16B,16A,16B,17Q1,L17.Q4,17.Q4,L17A,L17B,17B,17A,17.Q3,17.Q2,17.Q1,L17.Q3,L17.Q2,L17.Q1,L18.Q3,L18.Q2,L18.Q1,18.Q3,18.Q2,18.Q1,L18.Q4,18.Q4,L19.Q1,19.Q1,L19.Q2,19.Q2,19.Q3,L19.Q3,L19.Q4,19.Q4,L20.Q1,20.Q1,20.Q2,20.Q3,20.Q4,21.Q1 | 17 | 349 | 369 | 0 | Nta
DC_E_ERBS_EVENTS_EUTRANCELLTDD_V | pmTaDistr | L15B,L16A,L16B,16A,16B,17Q1,L17.Q4,17.Q4,L17A,L17B,17B,17A,17.Q3,17.Q2,17.Q1,L17.Q3,L17.Q2,L17.Q1,L18.Q3,L18.Q2,L18.Q1,18.Q3,18.Q2,18.Q1,L18.Q4,18.Q4,L19.Q1,19.Q1,L19.Q2,19.Q2,19.Q3,L19.Q3,L19.Q4,19.Q4,L20.Q1,20.Q1,20.Q2,20.Q3,20.Q4,21.Q1 | 18 | 370 | 389 | 0 | Nta
DC_E_ERBS_EVENTS_EUTRANCELLTDD_V | pmTaDistr | L15B,L16A,L16B,16A,16B,17Q1,L17.Q4,17.Q4,L17A,L17B,17B,17A,17.Q3,17.Q2,17.Q1,L17.Q3,L17.Q2,L17.Q1,L18.Q3,L18.Q2,L18.Q1,18.Q3,18.Q2,18.Q1,L18.Q4,18.Q4,L19.Q1,19.Q1,L19.Q2,19.Q2,19.Q3,L19.Q3,L19.Q4,19.Q4,L20.Q1,20.Q1,20.Q2,20.Q3,20.Q4,21.Q1 | 19 | 390 | 410 | 0 | Nta
DC_E_ERBS_EVENTS_EUTRANCELLTDD_V | pmTaDistr | L15B,L16A,L16B,16A,16B,17Q1,L17.Q4,17.Q4,L17A,L17B,17B,17A,17.Q3,17.Q2,17.Q1,L17.Q3,L17.Q2,L17.Q1,L18.Q3,L18.Q2,L18.Q1,18.Q3,18.Q2,18.Q1,L18.Q4,18.Q4,L19.Q1,19.Q1,L19.Q2,19.Q2,19.Q3,L19.Q3,L19.Q4,19.Q4,L20.Q1,20.Q1,20.Q2,20.Q3,20.Q4,21.Q1 | 2 | 42 | 61 | 0 | Nta
DC_E_ERBS_EVENTS_EUTRANCELLTDD_V | pmTaDistr | L15B,L16A,L16B,16A,16B,17Q1,L17.Q4,17.Q4,L17A,L17B,17B,17A,17.Q3,17.Q2,17.Q1,L17.Q3,L17.Q2,L17.Q1,L18.Q3,L18.Q2,L18.Q1,18.Q3,18.Q2,18.Q1,L18.Q4,18.Q4,L19.Q1,19.Q1,L19.Q2,19.Q2,19.Q3,L19.Q3,L19.Q4,19.Q4,L20.Q1,20.Q1,20.Q2,20.Q3,20.Q4,21.Q1 | 20 | 411 | 430 | 0 | Nta
DC_E_ERBS_EVENTS_EUTRANCELLTDD_V | pmTaDistr | L15B,L16A,L16B,16A,16B,17Q1,L17.Q4,17.Q4,L17A,L17B,17B,17A,17.Q3,17.Q2,17.Q1,L17.Q3,L17.Q2,L17.Q1,L18.Q3,L18.Q2,L18.Q1,18.Q3,18.Q2,18.Q1,L18.Q4,18.Q4,L19.Q1,19.Q1,L19.Q2,19.Q2,19.Q3,L19.Q3,L19.Q4,19.Q4,L20.Q1,20.Q1,20.Q2,20.Q3,20.Q4,21.Q1 | 21 | 431 | 451 | 0 | Nta
DC_E_ERBS_EVENTS_EUTRANCELLTDD_V | pmTaDistr | L15B,L16A,L16B,16A,16B,17Q1,L17.Q4,17.Q4,L17A,L17B,17B,17A,17.Q3,17.Q2,17.Q1,L17.Q3,L17.Q2,L17.Q1,L18.Q3,L18.Q2,L18.Q1,18.Q3,18.Q2,18.Q1,L18.Q4,18.Q4,L19.Q1,19.Q1,L19.Q2,19.Q2,19.Q3,L19.Q3,L19.Q4,19.Q4,L20.Q1,20.Q1,20.Q2,20.Q3,20.Q4,21.Q1 | 22 | 452 | 471 | 0 | Nta
DC_E_ERBS_EVENTS_EUTRANCELLTDD_V | pmTaDistr | L15B,L16A,L16B,16A,16B,17Q1,L17.Q4,17.Q4,L17A,L17B,17B,17A,17.Q3,17.Q2,17.Q1,L17.Q3,L17.Q2,L17.Q1,L18.Q3,L18.Q2,L18.Q1,18.Q3,18.Q2,18.Q1,L18.Q4,18.Q4,L19.Q1,19.Q1,L19.Q2,19.Q2,19.Q3,L19.Q3,L19.Q4,19.Q4,L20.Q1,20.Q1,20.Q2,20.Q3,20.Q4,21.Q1 | 23 | 472 | 492 | 0 | Nta
DC_E_ERBS_EVENTS_EUTRANCELLTDD_V | pmTaDistr | L15B,L16A,L16B,16A,16B,17Q1,L17.Q4,17.Q4,L17A,L17B,17B,17A,17.Q3,17.Q2,17.Q1,L17.Q3,L17.Q2,L17.Q1,L18.Q3,L18.Q2,L18.Q1,18.Q3,18.Q2,18.Q1,L18.Q4,18.Q4,L19.Q1,19.Q1,L19.Q2,19.Q2,19.Q3,L19.Q3,L19.Q4,19.Q4,L20.Q1,20.Q1,20.Q2,20.Q3,20.Q4,21.Q1 | 24 | 493 | 512 | 0 | Nta
DC_E_ERBS_EVENTS_EUTRANCELLTDD_V | pmTaDistr | L15B,L16A,L16B,16A,16B,17Q1,L17.Q4,17.Q4,L17A,L17B,17B,17A,17.Q3,17.Q2,17.Q1,L17.Q3,L17.Q2,L17.Q1,L18.Q3,L18.Q2,L18.Q1,18.Q3,18.Q2,18.Q1,L18.Q4,18.Q4,L19.Q1,19.Q1,L19.Q2,19.Q2,19.Q3,L19.Q3,L19.Q4,19.Q4,L20.Q1,20.Q1,20.Q2,20.Q3,20.Q4,21.Q1 | 25 | 513 | 532 | 0 | Nta
DC_E_ERBS_EVENTS_EUTRANCELLTDD_V | pmTaDistr | L15B,L16A,L16B,16A,16B,17Q1,L17.Q4,17.Q4,L17A,L17B,17B,17A,17.Q3,17.Q2,17.Q1,L17.Q3,L17.Q2,L17.Q1,L18.Q3,L18.Q2,L18.Q1,18.Q3,18.Q2,18.Q1,L18.Q4,18.Q4,L19.Q1,19.Q1,L19.Q2,19.Q2,19.Q3,L19.Q3,L19.Q4,19.Q4,L20.Q1,20.Q1,20.Q2,20.Q3,20.Q4,21.Q1 | 26 | 533 | 553 | 0 | Nta
DC_E_ERBS_EVENTS_EUTRANCELLTDD_V | pmTaDistr | L15B,L16A,L16B,16A,16B,17Q1,L17.Q4,17.Q4,L17A,L17B,17B,17A,17.Q3,17.Q2,17.Q1,L17.Q3,L17.Q2,L17.Q1,L18.Q3,L18.Q2,L18.Q1,18.Q3,18.Q2,18.Q1,L18.Q4,18.Q4,L19.Q1,19.Q1,L19.Q2,19.Q2,19.Q3,L19.Q3,L19.Q4,19.Q4,L20.Q1,20.Q1,20.Q2,20.Q3,20.Q4,21.Q1 | 27 | 554 | 573 | 0 | Nta
DC_E_ERBS_EVENTS_EUTRANCELLTDD_V | pmTaDistr | L15B,L16A,L16B,16A,16B,17Q1,L17.Q4,17.Q4,L17A,L17B,17B,17A,17.Q3,17.Q2,17.Q1,L17.Q3,L17.Q2,L17.Q1,L18.Q3,L18.Q2,L18.Q1,18.Q3,18.Q2,18.Q1,L18.Q4,18.Q4,L19.Q1,19.Q1,L19.Q2,19.Q2,19.Q3,L19.Q3,L19.Q4,19.Q4,L20.Q1,20.Q1,20.Q2,20.Q3,20.Q4,21.Q1 | 28 | 574 | 594 | 0 | Nta
DC_E_ERBS_EVENTS_EUTRANCELLTDD_V | pmTaDistr | L15B,L16A,L16B,16A,16B,17Q1,L17.Q4,17.Q4,L17A,L17B,17B,17A,17.Q3,17.Q2,17.Q1,L17.Q3,L17.Q2,L17.Q1,L18.Q3,L18.Q2,L18.Q1,18.Q3,18.Q2,18.Q1,L18.Q4,18.Q4,L19.Q1,19.Q1,L19.Q2,19.Q2,19.Q3,L19.Q3,L19.Q4,19.Q4,L20.Q1,20.Q1,20.Q2,20.Q3,20.Q4,21.Q1 | 29 | 595 | 614 | 0 | Nta
DC_E_ERBS_EVENTS_EUTRANCELLTDD_V | pmTaDistr | L15B,L16A,L16B,16A,16B,17Q1,L17.Q4,17.Q4,L17A,L17B,17B,17A,17.Q3,17.Q2,17.Q1,L17.Q3,L17.Q2,L17.Q1,L18.Q3,L18.Q2,L18.Q1,18.Q3,18.Q2,18.Q1,L18.Q4,18.Q4,L19.Q1,19.Q1,L19.Q2,19.Q2,19.Q3,L19.Q3,L19.Q4,19.Q4,L20.Q1,20.Q1,20.Q2,20.Q3,20.Q4,21.Q1 | 3 | 62 | 82 | 0 | Nta
DC_E_ERBS_EVENTS_EUTRANCELLTDD_V | pmTaDistr | L15B,L16A,L16B,16A,16B,17Q1,L17.Q4,17.Q4,L17A,L17B,17B,17A,17.Q3,17.Q2,17.Q1,L17.Q3,L17.Q2,L17.Q1,L18.Q3,L18.Q2,L18.Q1,18.Q3,18.Q2,18.Q1,L18.Q4,18.Q4,L19.Q1,19.Q1,L19.Q2,19.Q2,19.Q3,L19.Q3,L19.Q4,19.Q4,L20.Q1,20.Q1,20.Q2,20.Q3,20.Q4,21.Q1 | 30 | 615 | 635 | 0 | Nta
DC_E_ERBS_EVENTS_EUTRANCELLTDD_V | pmTaDistr | L15B,L16A,L16B,16A,16B,17Q1,L17.Q4,17.Q4,L17A,L17B,17B,17A,17.Q3,17.Q2,17.Q1,L17.Q3,L17.Q2,L17.Q1,L18.Q3,L18.Q2,L18.Q1,18.Q3,18.Q2,18.Q1,L18.Q4,18.Q4,L19.Q1,19.Q1,L19.Q2,19.Q2,19.Q3,L19.Q3,L19.Q4,19.Q4,L20.Q1,20.Q1,20.Q2,20.Q3,20.Q4,21.Q1 | 31 | 636 | 655 | 0 | Nta
DC_E_ERBS_EVENTS_EUTRANCELLTDD_V | pmTaDistr | L15B,L16A,L16B,16A,16B,17Q1,L17.Q4,17.Q4,L17A,L17B,17B,17A,17.Q3,17.Q2,17.Q1,L17.Q3,L17.Q2,L17.Q1,L18.Q3,L18.Q2,L18.Q1,18.Q3,18.Q2,18.Q1,L18.Q4,18.Q4,L19.Q1,19.Q1,L19.Q2,19.Q2,19.Q3,L19.Q3,L19.Q4,19.Q4,L20.Q1,20.Q1,20.Q2,20.Q3,20.Q4,21.Q1 | 32 | 656 | 676 | 0 | Nta
DC_E_ERBS_EVENTS_EUTRANCELLTDD_V | pmTaDistr | L15B,L16A,L16B,16A,16B,17Q1,L17.Q4,17.Q4,L17A,L17B,17B,17A,17.Q3,17.Q2,17.Q1,L17.Q3,L17.Q2,L17.Q1,L18.Q3,L18.Q2,L18.Q1,18.Q3,18.Q2,18.Q1,L18.Q4,18.Q4,L19.Q1,19.Q1,L19.Q2,19.Q2,19.Q3,L19.Q3,L19.Q4,19.Q4,L20.Q1,20.Q1,20.Q2,20.Q3,20.Q4,21.Q1 | 33 | 677 | 696 | 0 | Nta
DC_E_ERBS_EVENTS_EUTRANCELLTDD_V | pmTaDistr | L15B,L16A,L16B,16A,16B,17Q1,L17.Q4,17.Q4,L17A,L17B,17B,17A,17.Q3,17.Q2,17.Q1,L17.Q3,L17.Q2,L17.Q1,L18.Q3,L18.Q2,L18.Q1,18.Q3,18.Q2,18.Q1,L18.Q4,18.Q4,L19.Q1,19.Q1,L19.Q2,19.Q2,19.Q3,L19.Q3,L19.Q4,19.Q4,L20.Q1,20.Q1,20.Q2,20.Q3,20.Q4,21.Q1 | 34 | 697 | 717 | 0 | Nta
DC_E_ERBS_EVENTS_EUTRANCELLTDD_V | pmTaDistr | L15B,L16A,L16B,16A,16B,17Q1,L17.Q4,17.Q4,L17A,L17B,17B,17A,17.Q3,17.Q2,17.Q1,L17.Q3,L17.Q2,L17.Q1,L18.Q3,L18.Q2,L18.Q1,18.Q3,18.Q2,18.Q1,L18.Q4,18.Q4,L19.Q1,19.Q1,L19.Q2,19.Q2,19.Q3,L19.Q3,L19.Q4,19.Q4,L20.Q1,20.Q1,20.Q2,20.Q3,20.Q4,21.Q1 | 35 | 718 | 737 | 0 | Nta
DC_E_ERBS_EVENTS_EUTRANCELLTDD_V | pmTaDistr | L15B,L16A,L16B,16A,16B,17Q1,L17.Q4,17.Q4,L17A,L17B,17B,17A,17.Q3,17.Q2,17.Q1,L17.Q3,L17.Q2,L17.Q1,L18.Q3,L18.Q2,L18.Q1,18.Q3,18.Q2,18.Q1,L18.Q4,18.Q4,L19.Q1,19.Q1,L19.Q2,19.Q2,19.Q3,L19.Q3,L19.Q4,19.Q4,L20.Q1,20.Q1,20.Q2,20.Q3,20.Q4,21.Q1 | 36 | 738 | 758 | 0 | Nta
DC_E_ERBS_EVENTS_EUTRANCELLTDD_V | pmTaDistr | L15B,L16A,L16B,16A,16B,17Q1,L17.Q4,17.Q4,L17A,L17B,17B,17A,17.Q3,17.Q2,17.Q1,L17.Q3,L17.Q2,L17.Q1,L18.Q3,L18.Q2,L18.Q1,18.Q3,18.Q2,18.Q1,L18.Q4,18.Q4,L19.Q1,19.Q1,L19.Q2,19.Q2,19.Q3,L19.Q3,L19.Q4,19.Q4,L20.Q1,20.Q1,20.Q2,20.Q3,20.Q4,21.Q1 | 37 | 759 | 778 | 0 | Nta
DC_E_ERBS_EVENTS_EUTRANCELLTDD_V | pmTaDistr | L15B,L16A,L16B,16A,16B,17Q1,L17.Q4,17.Q4,L17A,L17B,17B,17A,17.Q3,17.Q2,17.Q1,L17.Q3,L17.Q2,L17.Q1,L18.Q3,L18.Q2,L18.Q1,18.Q3,18.Q2,18.Q1,L18.Q4,18.Q4,L19.Q1,19.Q1,L19.Q2,19.Q2,19.Q3,L19.Q3,L19.Q4,19.Q4,L20.Q1,20.Q1,20.Q2,20.Q3,20.Q4,21.Q1 | 38 | 779 | 799 | 0 | Nta
DC_E_ERBS_EVENTS_EUTRANCELLTDD_V | pmTaDistr | L15B,L16A,L16B,16A,16B,17Q1,L17.Q4,17.Q4,L17A,L17B,17B,17A,17.Q3,17.Q2,17.Q1,L17.Q3,L17.Q2,L17.Q1,L18.Q3,L18.Q2,L18.Q1,18.Q3,18.Q2,18.Q1,L18.Q4,18.Q4,L19.Q1,19.Q1,L19.Q2,19.Q2,19.Q3,L19.Q3,L19.Q4,19.Q4,L20.Q1,20.Q1,20.Q2,20.Q3,20.Q4,21.Q1 | 39 | 800 | 819 | 0 | Nta
DC_E_ERBS_EVENTS_EUTRANCELLTDD_V | pmTaDistr | L15B,L16A,L16B,16A,16B,17Q1,L17.Q4,17.Q4,L17A,L17B,17B,17A,17.Q3,17.Q2,17.Q1,L17.Q3,L17.Q2,L17.Q1,L18.Q3,L18.Q2,L18.Q1,18.Q3,18.Q2,18.Q1,L18.Q4,18.Q4,L19.Q1,19.Q1,L19.Q2,19.Q2,19.Q3,L19.Q3,L19.Q4,19.Q4,L20.Q1,20.Q1,20.Q2,20.Q3,20.Q4,21.Q1 | 4 | 83 | 102 | 0 | Nta
DC_E_ERBS_EVENTS_EUTRANCELLTDD_V | pmTaDistr | L15B,L16A,L16B,16A,16B,17Q1,L17.Q4,17.Q4,L17A,L17B,17B,17A,17.Q3,17.Q2,17.Q1,L17.Q3,L17.Q2,L17.Q1,L18.Q3,L18.Q2,L18.Q1,18.Q3,18.Q2,18.Q1,L18.Q4,18.Q4,L19.Q1,19.Q1,L19.Q2,19.Q2,19.Q3,L19.Q3,L19.Q4,19.Q4,L20.Q1,20.Q1,20.Q2,20.Q3,20.Q4,21.Q1 | 40 | 820 | 840 | 0 | Nta
DC_E_ERBS_EVENTS_EUTRANCELLTDD_V | pmTaDistr | L15B,L16A,L16B,16A,16B,17Q1,L17.Q4,17.Q4,L17A,L17B,17B,17A,17.Q3,17.Q2,17.Q1,L17.Q3,L17.Q2,L17.Q1,L18.Q3,L18.Q2,L18.Q1,18.Q3,18.Q2,18.Q1,L18.Q4,18.Q4,L19.Q1,19.Q1,L19.Q2,19.Q2,19.Q3,L19.Q3,L19.Q4,19.Q4,L20.Q1,20.Q1,20.Q2,20.Q3,20.Q4,21.Q1 | 41 | 841 | 860 | 0 | Nta
DC_E_ERBS_EVENTS_EUTRANCELLTDD_V | pmTaDistr | L15B,L16A,L16B,16A,16B,17Q1,L17.Q4,17.Q4,L17A,L17B,17B,17A,17.Q3,17.Q2,17.Q1,L17.Q3,L17.Q2,L17.Q1,L18.Q3,L18.Q2,L18.Q1,18.Q3,18.Q2,18.Q1,L18.Q4,18.Q4,L19.Q1,19.Q1,L19.Q2,19.Q2,19.Q3,L19.Q3,L19.Q4,19.Q4,L20.Q1,20.Q1,20.Q2,20.Q3,20.Q4,21.Q1 | 42 | 861 | 881 | 0 | Nta
DC_E_ERBS_EVENTS_EUTRANCELLTDD_V | pmTaDistr | L15B,L16A,L16B,16A,16B,17Q1,L17.Q4,17.Q4,L17A,L17B,17B,17A,17.Q3,17.Q2,17.Q1,L17.Q3,L17.Q2,L17.Q1,L18.Q3,L18.Q2,L18.Q1,18.Q3,18.Q2,18.Q1,L18.Q4,18.Q4,L19.Q1,19.Q1,L19.Q2,19.Q2,19.Q3,L19.Q3,L19.Q4,19.Q4,L20.Q1,20.Q1,20.Q2,20.Q3,20.Q4,21.Q1 | 43 | 882 | 901 | 0 | Nta
DC_E_ERBS_EVENTS_EUTRANCELLTDD_V | pmTaDistr | L15B,L16A,L16B,16A,16B,17Q1,L17.Q4,17.Q4,L17A,L17B,17B,17A,17.Q3,17.Q2,17.Q1,L17.Q3,L17.Q2,L17.Q1,L18.Q3,L18.Q2,L18.Q1,18.Q3,18.Q2,18.Q1,L18.Q4,18.Q4,L19.Q1,19.Q1,L19.Q2,19.Q2,19.Q3,L19.Q3,L19.Q4,19.Q4,L20.Q1,20.Q1,20.Q2,20.Q3,20.Q4,21.Q1 | 44 | 902 | 922 | 0 | Nta
DC_E_ERBS_EVENTS_EUTRANCELLTDD_V | pmTaDistr | L15B,L16A,L16B,16A,16B,17Q1,L17.Q4,17.Q4,L17A,L17B,17B,17A,17.Q3,17.Q2,17.Q1,L17.Q3,L17.Q2,L17.Q1,L18.Q3,L18.Q2,L18.Q1,18.Q3,18.Q2,18.Q1,L18.Q4,18.Q4,L19.Q1,19.Q1,L19.Q2,19.Q2,19.Q3,L19.Q3,L19.Q4,19.Q4,L20.Q1,20.Q1,20.Q2,20.Q3,20.Q4,21.Q1 | 45 | 923 | 942 | 0 | Nta
DC_E_ERBS_EVENTS_EUTRANCELLTDD_V | pmTaDistr | L15B,L16A,L16B,16A,16B,17Q1,L17.Q4,17.Q4,L17A,L17B,17B,17A,17.Q3,17.Q2,17.Q1,L17.Q3,L17.Q2,L17.Q1,L18.Q3,L18.Q2,L18.Q1,18.Q3,18.Q2,18.Q1,L18.Q4,18.Q4,L19.Q1,19.Q1,L19.Q2,19.Q2,19.Q3,L19.Q3,L19.Q4,19.Q4,L20.Q1,20.Q1,20.Q2,20.Q3,20.Q4,21.Q1 | 46 | 943 | 963 | 0 | Nta
DC_E_ERBS_EVENTS_EUTRANCELLTDD_V | pmTaDistr | L15B,L16A,L16B,16A,16B,17Q1,L17.Q4,17.Q4,L17A,L17B,17B,17A,17.Q3,17.Q2,17.Q1,L17.Q3,L17.Q2,L17.Q1,L18.Q3,L18.Q2,L18.Q1,18.Q3,18.Q2,18.Q1,L18.Q4,18.Q4,L19.Q1,19.Q1,L19.Q2,19.Q2,19.Q3,L19.Q3,L19.Q4,19.Q4,L20.Q1,20.Q1,20.Q2,20.Q3,20.Q4,21.Q1 | 47 | 964 | 983 | 0 | Nta
DC_E_ERBS_EVENTS_EUTRANCELLTDD_V | pmTaDistr | L15B,L16A,L16B,16A,16B,17Q1,L17.Q4,17.Q4,L17A,L17B,17B,17A,17.Q3,17.Q2,17.Q1,L17.Q3,L17.Q2,L17.Q1,L18.Q3,L18.Q2,L18.Q1,18.Q3,18.Q2,18.Q1,L18.Q4,18.Q4,L19.Q1,19.Q1,L19.Q2,19.Q2,19.Q3,L19.Q3,L19.Q4,19.Q4,L20.Q1,20.Q1,20.Q2,20.Q3,20.Q4,21.Q1 | 48 | 984 | 1004 | 0 | Nta
DC_E_ERBS_EVENTS_EUTRANCELLTDD_V | pmTaDistr | L15B,L16A,L16B,16A,16B,17Q1,L17.Q4,17.Q4,L17A,L17B,17B,17A,17.Q3,17.Q2,17.Q1,L17.Q3,L17.Q2,L17.Q1,L18.Q3,L18.Q2,L18.Q1,18.Q3,18.Q2,18.Q1,L18.Q4,18.Q4,L19.Q1,19.Q1,L19.Q2,19.Q2,19.Q3,L19.Q3,L19.Q4,19.Q4,L20.Q1,20.Q1,20.Q2,20.Q3,20.Q4,21.Q1 | 49 | 1005 | 1024 | 0 | Nta
DC_E_ERBS_EVENTS_EUTRANCELLTDD_V | pmTaDistr | L15B,L16A,L16B,16A,16B,17Q1,L17.Q4,17.Q4,L17A,L17B,17B,17A,17.Q3,17.Q2,17.Q1,L17.Q3,L17.Q2,L17.Q1,L18.Q3,L18.Q2,L18.Q1,18.Q3,18.Q2,18.Q1,L18.Q4,18.Q4,L19.Q1,19.Q1,L19.Q2,19.Q2,19.Q3,L19.Q3,L19.Q4,19.Q4,L20.Q1,20.Q1,20.Q2,20.Q3,20.Q4,21.Q1 | 5 | 103 | 123 | 0 | Nta
DC_E_ERBS_EVENTS_EUTRANCELLTDD_V | pmTaDistr | L15B,L16A,L16B,16A,16B,17Q1,L17.Q4,17.Q4,L17A,L17B,17B,17A,17.Q3,17.Q2,17.Q1,L17.Q3,L17.Q2,L17.Q1,L18.Q3,L18.Q2,L18.Q1,18.Q3,18.Q2,18.Q1,L18.Q4,18.Q4,L19.Q1,19.Q1,L19.Q2,19.Q2,19.Q3,L19.Q3,L19.Q4,19.Q4,L20.Q1,20.Q1,20.Q2,20.Q3,20.Q4,21.Q1 | 50 | 1025 | 1075 | 0 | Nta
DC_E_ERBS_EVENTS_EUTRANCELLTDD_V | pmTaDistr | L15B,L16A,L16B,16A,16B,17Q1,L17.Q4,17.Q4,L17A,L17B,17B,17A,17.Q3,17.Q2,17.Q1,L17.Q3,L17.Q2,L17.Q1,L18.Q3,L18.Q2,L18.Q1,18.Q3,18.Q2,18.Q1,L18.Q4,18.Q4,L19.Q1,19.Q1,L19.Q2,19.Q2,19.Q3,L19.Q3,L19.Q4,19.Q4,L20.Q1,20.Q1,20.Q2,20.Q3,20.Q4,21.Q1 | 51 | 1076 | 1126 | 0 | Nta
DC_E_ERBS_EVENTS_EUTRANCELLTDD_V | pmTaDistr | L15B,L16A,L16B,16A,16B,17Q1,L17.Q4,17.Q4,L17A,L17B,17B,17A,17.Q3,17.Q2,17.Q1,L17.Q3,L17.Q2,L17.Q1,L18.Q3,L18.Q2,L18.Q1,18.Q3,18.Q2,18.Q1,L18.Q4,18.Q4,L19.Q1,19.Q1,L19.Q2,19.Q2,19.Q3,L19.Q3,L19.Q4,19.Q4,L20.Q1,20.Q1,20.Q2,20.Q3,20.Q4,21.Q1 | 52 | 1127 | 1178 | 0 | Nta
DC_E_ERBS_EVENTS_EUTRANCELLTDD_V | pmTaDistr | L15B,L16A,L16B,16A,16B,17Q1,L17.Q4,17.Q4,L17A,L17B,17B,17A,17.Q3,17.Q2,17.Q1,L17.Q3,L17.Q2,L17.Q1,L18.Q3,L18.Q2,L18.Q1,18.Q3,18.Q2,18.Q1,L18.Q4,18.Q4,L19.Q1,19.Q1,L19.Q2,19.Q2,19.Q3,L19.Q3,L19.Q4,19.Q4,L20.Q1,20.Q1,20.Q2,20.Q3,20.Q4,21.Q1 | 53 | 1179 | 1229 | 0 | Nta
DC_E_ERBS_EVENTS_EUTRANCELLTDD_V | pmTaDistr | L15B,L16A,L16B,16A,16B,17Q1,L17.Q4,17.Q4,L17A,L17B,17B,17A,17.Q3,17.Q2,17.Q1,L17.Q3,L17.Q2,L17.Q1,L18.Q3,L18.Q2,L18.Q1,18.Q3,18.Q2,18.Q1,L18.Q4,18.Q4,L19.Q1,19.Q1,L19.Q2,19.Q2,19.Q3,L19.Q3,L19.Q4,19.Q4,L20.Q1,20.Q1,20.Q2,20.Q3,20.Q4,21.Q1 | 54 | 1230 | 1280 | 0 | Nta
DC_E_ERBS_EVENTS_EUTRANCELLTDD_V | pmTaDistr | L15B,L16A,L16B,16A,16B,17Q1,L17.Q4,17.Q4,L17A,L17B,17B,17A,17.Q3,17.Q2,17.Q1,L17.Q3,L17.Q2,L17.Q1,L18.Q3,L18.Q2,L18.Q1,18.Q3,18.Q2,18.Q1,L18.Q4,18.Q4,L19.Q1,19.Q1,L19.Q2,19.Q2,19.Q3,L19.Q3,L19.Q4,19.Q4,L20.Q1,20.Q1,20.Q2,20.Q3,20.Q4,21.Q1 | 55 | 1281 | 1331 | 0 | Nta
DC_E_ERBS_EVENTS_EUTRANCELLTDD_V | pmTaDistr | L15B,L16A,L16B,16A,16B,17Q1,L17.Q4,17.Q4,L17A,L17B,17B,17A,17.Q3,17.Q2,17.Q1,L17.Q3,L17.Q2,L17.Q1,L18.Q3,L18.Q2,L18.Q1,18.Q3,18.Q2,18.Q1,L18.Q4,18.Q4,L19.Q1,19.Q1,L19.Q2,19.Q2,19.Q3,L19.Q3,L19.Q4,19.Q4,L20.Q1,20.Q1,20.Q2,20.Q3,20.Q4,21.Q1 | 56 | 1332 | 1382 | 0 | Nta
DC_E_ERBS_EVENTS_EUTRANCELLTDD_V | pmTaDistr | L15B,L16A,L16B,16A,16B,17Q1,L17.Q4,17.Q4,L17A,L17B,17B,17A,17.Q3,17.Q2,17.Q1,L17.Q3,L17.Q2,L17.Q1,L18.Q3,L18.Q2,L18.Q1,18.Q3,18.Q2,18.Q1,L18.Q4,18.Q4,L19.Q1,19.Q1,L19.Q2,19.Q2,19.Q3,L19.Q3,L19.Q4,19.Q4,L20.Q1,20.Q1,20.Q2,20.Q3,20.Q4,21.Q1 | 57 | 1383 | 1434 | 0 | Nta
DC_E_ERBS_EVENTS_EUTRANCELLTDD_V | pmTaDistr | L15B,L16A,L16B,16A,16B,17Q1,L17.Q4,17.Q4,L17A,L17B,17B,17A,17.Q3,17.Q2,17.Q1,L17.Q3,L17.Q2,L17.Q1,L18.Q3,L18.Q2,L18.Q1,18.Q3,18.Q2,18.Q1,L18.Q4,18.Q4,L19.Q1,19.Q1,L19.Q2,19.Q2,19.Q3,L19.Q3,L19.Q4,19.Q4,L20.Q1,20.Q1,20.Q2,20.Q3,20.Q4,21.Q1 | 58 | 1435 | 1485 | 0 | Nta
DC_E_ERBS_EVENTS_EUTRANCELLTDD_V | pmTaDistr | L15B,L16A,L16B,16A,16B,17Q1,L17.Q4,17.Q4,L17A,L17B,17B,17A,17.Q3,17.Q2,17.Q1,L17.Q3,L17.Q2,L17.Q1,L18.Q3,L18.Q2,L18.Q1,18.Q3,18.Q2,18.Q1,L18.Q4,18.Q4,L19.Q1,19.Q1,L19.Q2,19.Q2,19.Q3,L19.Q3,L19.Q4,19.Q4,L20.Q1,20.Q1,20.Q2,20.Q3,20.Q4,21.Q1 | 59 | 1486 | 1536 | 0 | Nta
DC_E_ERBS_EVENTS_EUTRANCELLTDD_V | pmTaDistr | L15B,L16A,L16B,16A,16B,17Q1,L17.Q4,17.Q4,L17A,L17B,17B,17A,17.Q3,17.Q2,17.Q1,L17.Q3,L17.Q2,L17.Q1,L18.Q3,L18.Q2,L18.Q1,18.Q3,18.Q2,18.Q1,L18.Q4,18.Q4,L19.Q1,19.Q1,L19.Q2,19.Q2,19.Q3,L19.Q3,L19.Q4,19.Q4,L20.Q1,20.Q1,20.Q2,20.Q3,20.Q4,21.Q1 | 6 | 124 | 143 | 0 | Nta
DC_E_ERBS_EVENTS_EUTRANCELLTDD_V | pmTaDistr | L15B,L16A,L16B,16A,16B,17Q1,L17.Q4,17.Q4,L17A,L17B,17B,17A,17.Q3,17.Q2,17.Q1,L17.Q3,L17.Q2,L17.Q1,L18.Q3,L18.Q2,L18.Q1,18.Q3,18.Q2,18.Q1,L18.Q4,18.Q4,L19.Q1,19.Q1,L19.Q2,19.Q2,19.Q3,L19.Q3,L19.Q4,19.Q4,L20.Q1,20.Q1,20.Q2,20.Q3,20.Q4,21.Q1 | 60 | 1537 | 1587 | 0 | Nta
DC_E_ERBS_EVENTS_EUTRANCELLTDD_V | pmTaDistr | L15B,L16A,L16B,16A,16B,17Q1,L17.Q4,17.Q4,L17A,L17B,17B,17A,17.Q3,17.Q2,17.Q1,L17.Q3,L17.Q2,L17.Q1,L18.Q3,L18.Q2,L18.Q1,18.Q3,18.Q2,18.Q1,L18.Q4,18.Q4,L19.Q1,19.Q1,L19.Q2,19.Q2,19.Q3,L19.Q3,L19.Q4,19.Q4,L20.Q1,20.Q1,20.Q2,20.Q3,20.Q4,21.Q1 | 61 | 1588 | 1638 | 0 | Nta
DC_E_ERBS_EVENTS_EUTRANCELLTDD_V | pmTaDistr | L15B,L16A,L16B,16A,16B,17Q1,L17.Q4,17.Q4,L17A,L17B,17B,17A,17.Q3,17.Q2,17.Q1,L17.Q3,L17.Q2,L17.Q1,L18.Q3,L18.Q2,L18.Q1,18.Q3,18.Q2,18.Q1,L18.Q4,18.Q4,L19.Q1,19.Q1,L19.Q2,19.Q2,19.Q3,L19.Q3,L19.Q4,19.Q4,L20.Q1,20.Q1,20.Q2,20.Q3,20.Q4,21.Q1 | 62 | 1639 | 1690 | 0 | Nta
DC_E_ERBS_EVENTS_EUTRANCELLTDD_V | pmTaDistr | L15B,L16A,L16B,16A,16B,17Q1,L17.Q4,17.Q4,L17A,L17B,17B,17A,17.Q3,17.Q2,17.Q1,L17.Q3,L17.Q2,L17.Q1,L18.Q3,L18.Q2,L18.Q1,18.Q3,18.Q2,18.Q1,L18.Q4,18.Q4,L19.Q1,19.Q1,L19.Q2,19.Q2,19.Q3,L19.Q3,L19.Q4,19.Q4,L20.Q1,20.Q1,20.Q2,20.Q3,20.Q4,21.Q1 | 63 | 1691 | 1731 | 0 | Nta
DC_E_ERBS_EVENTS_EUTRANCELLTDD_V | pmTaDistr | L15B,L16A,L16B,16A,16B,17Q1,L17.Q4,17.Q4,L17A,L17B,17B,17A,17.Q3,17.Q2,17.Q1,L17.Q3,L17.Q2,L17.Q1,L18.Q3,L18.Q2,L18.Q1,18.Q3,18.Q2,18.Q1,L18.Q4,18.Q4,L19.Q1,19.Q1,L19.Q2,19.Q2,19.Q3,L19.Q3,L19.Q4,19.Q4,L20.Q1,20.Q1,20.Q2,20.Q3,20.Q4,21.Q1 | 64 | 1732 | 1792 | 0 | Nta
DC_E_ERBS_EVENTS_EUTRANCELLTDD_V | pmTaDistr | L15B,L16A,L16B,16A,16B,17Q1,L17.Q4,17.Q4,L17A,L17B,17B,17A,17.Q3,17.Q2,17.Q1,L17.Q3,L17.Q2,L17.Q1,L18.Q3,L18.Q2,L18.Q1,18.Q3,18.Q2,18.Q1,L18.Q4,18.Q4,L19.Q1,19.Q1,L19.Q2,19.Q2,19.Q3,L19.Q3,L19.Q4,19.Q4,L20.Q1,20.Q1,20.Q2,20.Q3,20.Q4,21.Q1 | 65 | 1793 | 1843 | 0 | Nta
DC_E_ERBS_EVENTS_EUTRANCELLTDD_V | pmTaDistr | L15B,L16A,L16B,16A,16B,17Q1,L17.Q4,17.Q4,L17A,L17B,17B,17A,17.Q3,17.Q2,17.Q1,L17.Q3,L17.Q2,L17.Q1,L18.Q3,L18.Q2,L18.Q1,18.Q3,18.Q2,18.Q1,L18.Q4,18.Q4,L19.Q1,19.Q1,L19.Q2,19.Q2,19.Q3,L19.Q3,L19.Q4,19.Q4,L20.Q1,20.Q1,20.Q2,20.Q3,20.Q4,21.Q1 | 66 | 1844 | 1894 | 0 | Nta
DC_E_ERBS_EVENTS_EUTRANCELLTDD_V | pmTaDistr | L15B,L16A,L16B,16A,16B,17Q1,L17.Q4,17.Q4,L17A,L17B,17B,17A,17.Q3,17.Q2,17.Q1,L17.Q3,L17.Q2,L17.Q1,L18.Q3,L18.Q2,L18.Q1,18.Q3,18.Q2,18.Q1,L18.Q4,18.Q4,L19.Q1,19.Q1,L19.Q2,19.Q2,19.Q3,L19.Q3,L19.Q4,19.Q4,L20.Q1,20.Q1,20.Q2,20.Q3,20.Q4,21.Q1 | 67 | 1895 | 1946 | 0 | Nta
DC_E_ERBS_EVENTS_EUTRANCELLTDD_V | pmTaDistr | L15B,L16A,L16B,16A,16B,17Q1,L17.Q4,17.Q4,L17A,L17B,17B,17A,17.Q3,17.Q2,17.Q1,L17.Q3,L17.Q2,L17.Q1,L18.Q3,L18.Q2,L18.Q1,18.Q3,18.Q2,18.Q1,L18.Q4,18.Q4,L19.Q1,19.Q1,L19.Q2,19.Q2,19.Q3,L19.Q3,L19.Q4,19.Q4,L20.Q1,20.Q1,20.Q2,20.Q3,20.Q4,21.Q1 | 68 | 1947 | 1997 | 0 | Nta
DC_E_ERBS_EVENTS_EUTRANCELLTDD_V | pmTaDistr | L15B,L16A,L16B,16A,16B,17Q1,L17.Q4,17.Q4,L17A,L17B,17B,17A,17.Q3,17.Q2,17.Q1,L17.Q3,L17.Q2,L17.Q1,L18.Q3,L18.Q2,L18.Q1,18.Q3,18.Q2,18.Q1,L18.Q4,18.Q4,L19.Q1,19.Q1,L19.Q2,19.Q2,19.Q3,L19.Q3,L19.Q4,19.Q4,L20.Q1,20.Q1,20.Q2,20.Q3,20.Q4,21.Q1 | 69 | 1998 | 2048 | 0 | Nta
DC_E_ERBS_EVENTS_EUTRANCELLTDD_V | pmTaDistr | L15B,L16A,L16B,16A,16B,17Q1,L17.Q4,17.Q4,L17A,L17B,17B,17A,17.Q3,17.Q2,17.Q1,L17.Q3,L17.Q2,L17.Q1,L18.Q3,L18.Q2,L18.Q1,18.Q3,18.Q2,18.Q1,L18.Q4,18.Q4,L19.Q1,19.Q1,L19.Q2,19.Q2,19.Q3,L19.Q3,L19.Q4,19.Q4,L20.Q1,20.Q1,20.Q2,20.Q3,20.Q4,21.Q1 | 7 | 144 | 164 | 0 | Nta
DC_E_ERBS_EVENTS_EUTRANCELLTDD_V | pmTaDistr | L15B,L16A,L16B,16A,16B,17Q1,L17.Q4,17.Q4,L17A,L17B,17B,17A,17.Q3,17.Q2,17.Q1,L17.Q3,L17.Q2,L17.Q1,L18.Q3,L18.Q2,L18.Q1,18.Q3,18.Q2,18.Q1,L18.Q4,18.Q4,L19.Q1,19.Q1,L19.Q2,19.Q2,19.Q3,L19.Q3,L19.Q4,19.Q4,L20.Q1,20.Q1,20.Q2,20.Q3,20.Q4,21.Q1 | 70 | 2049 | 2099 | 0 | Nta
DC_E_ERBS_EVENTS_EUTRANCELLTDD_V | pmTaDistr | L15B,L16A,L16B,16A,16B,17Q1,L17.Q4,17.Q4,L17A,L17B,17B,17A,17.Q3,17.Q2,17.Q1,L17.Q3,L17.Q2,L17.Q1,L18.Q3,L18.Q2,L18.Q1,18.Q3,18.Q2,18.Q1,L18.Q4,18.Q4,L19.Q1,19.Q1,L19.Q2,19.Q2,19.Q3,L19.Q3,L19.Q4,19.Q4,L20.Q1,20.Q1,20.Q2,20.Q3,20.Q4,21.Q1 | 71 | 2100 | 2150 | 0 | Nta
DC_E_ERBS_EVENTS_EUTRANCELLTDD_V | pmTaDistr | L15B,L16A,L16B,16A,16B,17Q1,L17.Q4,17.Q4,L17A,L17B,17B,17A,17.Q3,17.Q2,17.Q1,L17.Q3,L17.Q2,L17.Q1,L18.Q3,L18.Q2,L18.Q1,18.Q3,18.Q2,18.Q1,L18.Q4,18.Q4,L19.Q1,19.Q1,L19.Q2,19.Q2,19.Q3,L19.Q3,L19.Q4,19.Q4,L20.Q1,20.Q1,20.Q2,20.Q3,20.Q4,21.Q1 | 72 | 2151 | 2202 | 0 | Nta
DC_E_ERBS_EVENTS_EUTRANCELLTDD_V | pmTaDistr | L15B,L16A,L16B,16A,16B,17Q1,L17.Q4,17.Q4,L17A,L17B,17B,17A,17.Q3,17.Q2,17.Q1,L17.Q3,L17.Q2,L17.Q1,L18.Q3,L18.Q2,L18.Q1,18.Q3,18.Q2,18.Q1,L18.Q4,18.Q4,L19.Q1,19.Q1,L19.Q2,19.Q2,19.Q3,L19.Q3,L19.Q4,19.Q4,L20.Q1,20.Q1,20.Q2,20.Q3,20.Q4,21.Q1 | 73 | 2203 | 2253 | 0 | Nta
DC_E_ERBS_EVENTS_EUTRANCELLTDD_V | pmTaDistr | L15B,L16A,L16B,16A,16B,17Q1,L17.Q4,17.Q4,L17A,L17B,17B,17A,17.Q3,17.Q2,17.Q1,L17.Q3,L17.Q2,L17.Q1,L18.Q3,L18.Q2,L18.Q1,18.Q3,18.Q2,18.Q1,L18.Q4,18.Q4,L19.Q1,19.Q1,L19.Q2,19.Q2,19.Q3,L19.Q3,L19.Q4,19.Q4,L20.Q1,20.Q1,20.Q2,20.Q3,20.Q4,21.Q1 | 74 | 2254 | 2304 | 0 | Nta
DC_E_ERBS_EVENTS_EUTRANCELLTDD_V | pmTaDistr | L15B,L16A,L16B,16A,16B,17Q1,L17.Q4,17.Q4,L17A,L17B,17B,17A,17.Q3,17.Q2,17.Q1,L17.Q3,L17.Q2,L17.Q1,L18.Q3,L18.Q2,L18.Q1,18.Q3,18.Q2,18.Q1,L18.Q4,18.Q4,L19.Q1,19.Q1,L19.Q2,19.Q2,19.Q3,L19.Q3,L19.Q4,19.Q4,L20.Q1,20.Q1,20.Q2,20.Q3,20.Q4,21.Q1 | 75 | 2305 | 2355 | 0 | Nta
DC_E_ERBS_EVENTS_EUTRANCELLTDD_V | pmTaDistr | L15B,L16A,L16B,16A,16B,17Q1,L17.Q4,17.Q4,L17A,L17B,17B,17A,17.Q3,17.Q2,17.Q1,L17.Q3,L17.Q2,L17.Q1,L18.Q3,L18.Q2,L18.Q1,18.Q3,18.Q2,18.Q1,L18.Q4,18.Q4,L19.Q1,19.Q1,L19.Q2,19.Q2,19.Q3,L19.Q3,L19.Q4,19.Q4,L20.Q1,20.Q1,20.Q2,20.Q3,20.Q4,21.Q1 | 76 | 2356 | 2406 | 0 | Nta
DC_E_ERBS_EVENTS_EUTRANCELLTDD_V | pmTaDistr | L15B,L16A,L16B,16A,16B,17Q1,L17.Q4,17.Q4,L17A,L17B,17B,17A,17.Q3,17.Q2,17.Q1,L17.Q3,L17.Q2,L17.Q1,L18.Q3,L18.Q2,L18.Q1,18.Q3,18.Q2,18.Q1,L18.Q4,18.Q4,L19.Q1,19.Q1,L19.Q2,19.Q2,19.Q3,L19.Q3,L19.Q4,19.Q4,L20.Q1,20.Q1,20.Q2,20.Q3,20.Q4,21.Q1 | 77 | 2407 | 2458 | 0 | Nta
DC_E_ERBS_EVENTS_EUTRANCELLTDD_V | pmTaDistr | L15B,L16A,L16B,16A,16B,17Q1,L17.Q4,17.Q4,L17A,L17B,17B,17A,17.Q3,17.Q2,17.Q1,L17.Q3,L17.Q2,L17.Q1,L18.Q3,L18.Q2,L18.Q1,18.Q3,18.Q2,18.Q1,L18.Q4,18.Q4,L19.Q1,19.Q1,L19.Q2,19.Q2,19.Q3,L19.Q3,L19.Q4,19.Q4,L20.Q1,20.Q1,20.Q2,20.Q3,20.Q4,21.Q1 | 78 | 2459 | 2509 | 0 | Nta
DC_E_ERBS_EVENTS_EUTRANCELLTDD_V | pmTaDistr | L15B,L16A,L16B,16A,16B,17Q1,L17.Q4,17.Q4,L17A,L17B,17B,17A,17.Q3,17.Q2,17.Q1,L17.Q3,L17.Q2,L17.Q1,L18.Q3,L18.Q2,L18.Q1,18.Q3,18.Q2,18.Q1,L18.Q4,18.Q4,L19.Q1,19.Q1,L19.Q2,19.Q2,19.Q3,L19.Q3,L19.Q4,19.Q4,L20.Q1,20.Q1,20.Q2,20.Q3,20.Q4,21.Q1 | 79 | 2510 | 2560 | 0 | Nta
DC_E_ERBS_EVENTS_EUTRANCELLTDD_V | pmTaDistr | L15B,L16A,L16B,16A,16B,17Q1,L17.Q4,17.Q4,L17A,L17B,17B,17A,17.Q3,17.Q2,17.Q1,L17.Q3,L17.Q2,L17.Q1,L18.Q3,L18.Q2,L18.Q1,18.Q3,18.Q2,18.Q1,L18.Q4,18.Q4,L19.Q1,19.Q1,L19.Q2,19.Q2,19.Q3,L19.Q3,L19.Q4,19.Q4,L20.Q1,20.Q1,20.Q2,20.Q3,20.Q4,21.Q1 | 8 | 165 | 184 | 0 | Nta
DC_E_ERBS_EVENTS_EUTRANCELLTDD_V | pmTaDistr | L15B,L16A,L16B,16A,16B,17Q1,L17.Q4,17.Q4,L17A,L17B,17B,17A,17.Q3,17.Q2,17.Q1,L17.Q3,L17.Q2,L17.Q1,L18.Q3,L18.Q2,L18.Q1,18.Q3,18.Q2,18.Q1,L18.Q4,18.Q4,L19.Q1,19.Q1,L19.Q2,19.Q2,19.Q3,L19.Q3,L19.Q4,19.Q4,L20.Q1,20.Q1,20.Q2,20.Q3,20.Q4,21.Q1 | 80 | 2561 | 2611 | 0 | Nta
DC_E_ERBS_EVENTS_EUTRANCELLTDD_V | pmTaDistr | L15B,L16A,L16B,16A,16B,17Q1,L17.Q4,17.Q4,L17A,L17B,17B,17A,17.Q3,17.Q2,17.Q1,L17.Q3,L17.Q2,L17.Q1,L18.Q3,L18.Q2,L18.Q1,18.Q3,18.Q2,18.Q1,L18.Q4,18.Q4,L19.Q1,19.Q1,L19.Q2,19.Q2,19.Q3,L19.Q3,L19.Q4,19.Q4,L20.Q1,20.Q1,20.Q2,20.Q3,20.Q4,21.Q1 | 81 | 2612 | 2662 | 0 | Nta
DC_E_ERBS_EVENTS_EUTRANCELLTDD_V | pmTaDistr | L15B,L16A,L16B,16A,16B,17Q1,L17.Q4,17.Q4,L17A,L17B,17B,17A,17.Q3,17.Q2,17.Q1,L17.Q3,L17.Q2,L17.Q1,L18.Q3,L18.Q2,L18.Q1,18.Q3,18.Q2,18.Q1,L18.Q4,18.Q4,L19.Q1,19.Q1,L19.Q2,19.Q2,19.Q3,L19.Q3,L19.Q4,19.Q4,L20.Q1,20.Q1,20.Q2,20.Q3,20.Q4,21.Q1 | 82 | 2663 | 2714 | 0 | Nta
DC_E_ERBS_EVENTS_EUTRANCELLTDD_V | pmTaDistr | L15B,L16A,L16B,16A,16B,17Q1,L17.Q4,17.Q4,L17A,L17B,17B,17A,17.Q3,17.Q2,17.Q1,L17.Q3,L17.Q2,L17.Q1,L18.Q3,L18.Q2,L18.Q1,18.Q3,18.Q2,18.Q1,L18.Q4,18.Q4,L19.Q1,19.Q1,L19.Q2,19.Q2,19.Q3,L19.Q3,L19.Q4,19.Q4,L20.Q1,20.Q1,20.Q2,20.Q3,20.Q4,21.Q1 | 83 | 2715 | 2765 | 0 | Nta
DC_E_ERBS_EVENTS_EUTRANCELLTDD_V | pmTaDistr | L15B,L16A,L16B,16A,16B,17Q1,L17.Q4,17.Q4,L17A,L17B,17B,17A,17.Q3,17.Q2,17.Q1,L17.Q3,L17.Q2,L17.Q1,L18.Q3,L18.Q2,L18.Q1,18.Q3,18.Q2,18.Q1,L18.Q4,18.Q4,L19.Q1,19.Q1,L19.Q2,19.Q2,19.Q3,L19.Q3,L19.Q4,19.Q4,L20.Q1,20.Q1,20.Q2,20.Q3,20.Q4,21.Q1 | 84 | 2766 | 2816 | 0 | Nta
DC_E_ERBS_EVENTS_EUTRANCELLTDD_V | pmTaDistr | L15B,L16A,L16B,16A,16B,17Q1,L17.Q4,17.Q4,L17A,L17B,17B,17A,17.Q3,17.Q2,17.Q1,L17.Q3,L17.Q2,L17.Q1,L18.Q3,L18.Q2,L18.Q1,18.Q3,18.Q2,18.Q1,L18.Q4,18.Q4,L19.Q1,19.Q1,L19.Q2,19.Q2,19.Q3,L19.Q3,L19.Q4,19.Q4,L20.Q1,20.Q1,20.Q2,20.Q3,20.Q4,21.Q1 | 85 | 2817 | 2867 | 0 | Nta
DC_E_ERBS_EVENTS_EUTRANCELLTDD_V | pmTaDistr | L15B,L16A,L16B,16A,16B,17Q1,L17.Q4,17.Q4,L17A,L17B,17B,17A,17.Q3,17.Q2,17.Q1,L17.Q3,L17.Q2,L17.Q1,L18.Q3,L18.Q2,L18.Q1,18.Q3,18.Q2,18.Q1,L18.Q4,18.Q4,L19.Q1,19.Q1,L19.Q2,19.Q2,19.Q3,L19.Q3,L19.Q4,19.Q4,L20.Q1,20.Q1,20.Q2,20.Q3,20.Q4,21.Q1 | 86 | 2868 | 2918 | 0 | Nta
DC_E_ERBS_EVENTS_EUTRANCELLTDD_V | pmTaDistr | L15B,L16A,L16B,16A,16B,17Q1,L17.Q4,17.Q4,L17A,L17B,17B,17A,17.Q3,17.Q2,17.Q1,L17.Q3,L17.Q2,L17.Q1,L18.Q3,L18.Q2,L18.Q1,18.Q3,18.Q2,18.Q1,L18.Q4,18.Q4,L19.Q1,19.Q1,L19.Q2,19.Q2,19.Q3,L19.Q3,L19.Q4,19.Q4,L20.Q1,20.Q1,20.Q2,20.Q3,20.Q4,21.Q1 | 87 | 2919 | 2970 | 0 | Nta
DC_E_ERBS_EVENTS_EUTRANCELLTDD_V | pmTaDistr | L15B,L16A,L16B,16A,16B,17Q1,L17.Q4,17.Q4,L17A,L17B,17B,17A,17.Q3,17.Q2,17.Q1,L17.Q3,L17.Q2,L17.Q1,L18.Q3,L18.Q2,L18.Q1,18.Q3,18.Q2,18.Q1,L18.Q4,18.Q4,L19.Q1,19.Q1,L19.Q2,19.Q2,19.Q3,L19.Q3,L19.Q4,19.Q4,L20.Q1,20.Q1,20.Q2,20.Q3,20.Q4,21.Q1 | 88 | 2971 | 3021 | 0 | Nta
DC_E_ERBS_EVENTS_EUTRANCELLTDD_V | pmTaDistr | L15B,L16A,L16B,16A,16B,17Q1,L17.Q4,17.Q4,L17A,L17B,17B,17A,17.Q3,17.Q2,17.Q1,L17.Q3,L17.Q2,L17.Q1,L18.Q3,L18.Q2,L18.Q1,18.Q3,18.Q2,18.Q1,L18.Q4,18.Q4,L19.Q1,19.Q1,L19.Q2,19.Q2,19.Q3,L19.Q3,L19.Q4,19.Q4,L20.Q1,20.Q1,20.Q2,20.Q3,20.Q4,21.Q1 | 89 | 3022 | 3072 | 0 | Nta
DC_E_ERBS_EVENTS_EUTRANCELLTDD_V | pmTaDistr | L15B,L16A,L16B,16A,16B,17Q1,L17.Q4,17.Q4,L17A,L17B,17B,17A,17.Q3,17.Q2,17.Q1,L17.Q3,L17.Q2,L17.Q1,L18.Q3,L18.Q2,L18.Q1,18.Q3,18.Q2,18.Q1,L18.Q4,18.Q4,L19.Q1,19.Q1,L19.Q2,19.Q2,19.Q3,L19.Q3,L19.Q4,19.Q4,L20.Q1,20.Q1,20.Q2,20.Q3,20.Q4,21.Q1 | 9 | 185 | 205 | 0 | Nta
DC_E_ERBS_EVENTS_EUTRANCELLTDD_V | pmTaDistr | L15B,L16A,L16B,16A,16B,17Q1,L17.Q4,17.Q4,L17A,L17B,17B,17A,17.Q3,17.Q2,17.Q1,L17.Q3,L17.Q2,L17.Q1,L18.Q3,L18.Q2,L18.Q1,18.Q3,18.Q2,18.Q1,L18.Q4,18.Q4,L19.Q1,19.Q1,L19.Q2,19.Q2,19.Q3,L19.Q3,L19.Q4,19.Q4,L20.Q1,20.Q1,20.Q2,20.Q3,20.Q4,21.Q1 | 90 | 3073 | 3277 | 0 | Nta
DC_E_ERBS_EVENTS_EUTRANCELLTDD_V | pmTaDistr | L15B,L16A,L16B,16A,16B,17Q1,L17.Q4,17.Q4,L17A,L17B,17B,17A,17.Q3,17.Q2,17.Q1,L17.Q3,L17.Q2,L17.Q1,L18.Q3,L18.Q2,L18.Q1,18.Q3,18.Q2,18.Q1,L18.Q4,18.Q4,L19.Q1,19.Q1,L19.Q2,19.Q2,19.Q3,L19.Q3,L19.Q4,19.Q4,L20.Q1,20.Q1,20.Q2,20.Q3,20.Q4,21.Q1 | 91 | 3278 | 3482 | 0 | Nta
DC_E_ERBS_EVENTS_EUTRANCELLTDD_V | pmTaDistr | L15B,L16A,L16B,16A,16B,17Q1,L17.Q4,17.Q4,L17A,L17B,17B,17A,17.Q3,17.Q2,17.Q1,L17.Q3,L17.Q2,L17.Q1,L18.Q3,L18.Q2,L18.Q1,18.Q3,18.Q2,18.Q1,L18.Q4,18.Q4,L19.Q1,19.Q1,L19.Q2,19.Q2,19.Q3,L19.Q3,L19.Q4,19.Q4,L20.Q1,20.Q1,20.Q2,20.Q3,20.Q4,21.Q1 | 92 | 3483 | 3686 | 0 | Nta
DC_E_ERBS_EVENTS_EUTRANCELLTDD_V | pmTaDistr | L15B,L16A,L16B,16A,16B,17Q1,L17.Q4,17.Q4,L17A,L17B,17B,17A,17.Q3,17.Q2,17.Q1,L17.Q3,L17.Q2,L17.Q1,L18.Q3,L18.Q2,L18.Q1,18.Q3,18.Q2,18.Q1,L18.Q4,18.Q4,L19.Q1,19.Q1,L19.Q2,19.Q2,19.Q3,L19.Q3,L19.Q4,19.Q4,L20.Q1,20.Q1,20.Q2,20.Q3,20.Q4,21.Q1 | 93 | 3687 | 3891 | 0 | Nta
DC_E_ERBS_EVENTS_EUTRANCELLTDD_V | pmTaDistr | L15B,L16A,L16B,16A,16B,17Q1,L17.Q4,17.Q4,L17A,L17B,17B,17A,17.Q3,17.Q2,17.Q1,L17.Q3,L17.Q2,L17.Q1,L18.Q3,L18.Q2,L18.Q1,18.Q3,18.Q2,18.Q1,L18.Q4,18.Q4,L19.Q1,19.Q1,L19.Q2,19.Q2,19.Q3,L19.Q3,L19.Q4,19.Q4,L20.Q1,20.Q1,20.Q2,20.Q3,20.Q4,21.Q1 | 94 | 3892 | 4096 | 0 | Nta
DC_E_ERBS_EVENTS_EUTRANCELLTDD_V | pmTaDistr | L15B,L16A,L16B,16A,16B,17Q1,L17.Q4,17.Q4,L17A,L17B,17B,17A,17.Q3,17.Q2,17.Q1,L17.Q3,L17.Q2,L17.Q1,L18.Q3,L18.Q2,L18.Q1,18.Q3,18.Q2,18.Q1,L18.Q4,18.Q4,L19.Q1,19.Q1,L19.Q2,19.Q2,19.Q3,L19.Q3,L19.Q4,19.Q4,L20.Q1,20.Q1,20.Q2,20.Q3,20.Q4,21.Q1 | 95 | 4097 | 5120 | 0 | Nta
DC_E_ERBS_EVENTS_EUTRANCELLTDD_V | pmTaDistr | L15B,L16A,L16B,16A,16B,17Q1,L17.Q4,17.Q4,L17A,L17B,17B,17A,17.Q3,17.Q2,17.Q1,L17.Q3,L17.Q2,L17.Q1,L18.Q3,L18.Q2,L18.Q1,18.Q3,18.Q2,18.Q1,L18.Q4,18.Q4,L19.Q1,19.Q1,L19.Q2,19.Q2,19.Q3,L19.Q3,L19.Q4,19.Q4,L20.Q1,20.Q1,20.Q2,20.Q3,20.Q4,21.Q1 | 96 | 5121 | 6144 | 0 | Nta
DC_E_ERBS_EVENTS_EUTRANCELLTDD_V | pmTaDistr | L15B,L16A,L16B,16A,16B,17Q1,L17.Q4,17.Q4,L17A,L17B,17B,17A,17.Q3,17.Q2,17.Q1,L17.Q3,L17.Q2,L17.Q1,L18.Q3,L18.Q2,L18.Q1,18.Q3,18.Q2,18.Q1,L18.Q4,18.Q4,L19.Q1,19.Q1,L19.Q2,19.Q2,19.Q3,L19.Q3,L19.Q4,19.Q4,L20.Q1,20.Q1,20.Q2,20.Q3,20.Q4,21.Q1 | 97 | 6145 | 7168 | 0 | Nta
DC_E_ERBS_EVENTS_EUTRANCELLTDD_V | pmTaDistr | L15B,L16A,L16B,16A,16B,17Q1,L17.Q4,17.Q4,L17A,L17B,17B,17A,17.Q3,17.Q2,17.Q1,L17.Q3,L17.Q2,L17.Q1,L18.Q3,L18.Q2,L18.Q1,18.Q3,18.Q2,18.Q1,L18.Q4,18.Q4,L19.Q1,19.Q1,L19.Q2,19.Q2,19.Q3,L19.Q3,L19.Q4,19.Q4,L20.Q1,20.Q1,20.Q2,20.Q3,20.Q4,21.Q1 | 98 | 7169 | 8192 | 0 | Nta
DC_E_ERBS_EVENTS_EUTRANCELLTDD_V | pmTaDistr | L15B,L16A,L16B,16A,16B,17Q1,L17.Q4,17.Q4,L17A,L17B,17B,17A,17.Q3,17.Q2,17.Q1,L17.Q3,L17.Q2,L17.Q1,L18.Q3,L18.Q2,L18.Q1,18.Q3,18.Q2,18.Q1,L18.Q4,18.Q4,L19.Q1,19.Q1,L19.Q2,19.Q2,19.Q3,L19.Q3,L19.Q4,19.Q4,L20.Q1,20.Q1,20.Q2,20.Q3,20.Q4,21.Q1 | 99 | 8193 | 9216 | 0 | Nta
DC_E_ERBS_EVENTS_EUTRANCELLTDD_V | pmPrbDlUtilDistrPartition16 | L16B,16B,17Q1,L17.Q4,17.Q4,L17A,L17B,17B,17A,17.Q3,17.Q2,17.Q1,L17.Q3,L17.Q2,L17.Q1,L18.Q3,L18.Q2,L18.Q1,18.Q3,18.Q2,18.Q1,L18.Q4,18.Q4,L19.Q1,19.Q1,L19.Q2,19.Q2,19.Q3,L19.Q3,L19.Q4,19.Q4,L20.Q1,20.Q1,20.Q2,20.Q3,20.Q4,21.Q1 | 0 | 0 | 5 | 0 | %
DC_E_ERBS_EVENTS_EUTRANCELLTDD_V | pmPrbDlUtilDistrPartition16 | L16B,16B,17Q1,L17.Q4,17.Q4,L17A,L17B,17B,17A,17.Q3,17.Q2,17.Q1,L17.Q3,L17.Q2,L17.Q1,L18.Q3,L18.Q2,L18.Q1,18.Q3,18.Q2,18.Q1,L18.Q4,18.Q4,L19.Q1,19.Q1,L19.Q2,19.Q2,19.Q3,L19.Q3,L19.Q4,19.Q4,L20.Q1,20.Q1,20.Q2,20.Q3,20.Q4,21.Q1 | 1 | 6 | 10 | 0 | %
DC_E_ERBS_EVENTS_EUTRANCELLTDD_V | pmPrbDlUtilDistrPartition16 | L16B,16B,17Q1,L17.Q4,17.Q4,L17A,L17B,17B,17A,17.Q3,17.Q2,17.Q1,L17.Q3,L17.Q2,L17.Q1,L18.Q3,L18.Q2,L18.Q1,18.Q3,18.Q2,18.Q1,L18.Q4,18.Q4,L19.Q1,19.Q1,L19.Q2,19.Q2,19.Q3,L19.Q3,L19.Q4,19.Q4,L20.Q1,20.Q1,20.Q2,20.Q3,20.Q4,21.Q1 | 10 | 51 | 55 | 0 | %
DC_E_ERBS_EVENTS_EUTRANCELLTDD_V | pmPrbDlUtilDistrPartition16 | L16B,16B,17Q1,L17.Q4,17.Q4,L17A,L17B,17B,17A,17.Q3,17.Q2,17.Q1,L17.Q3,L17.Q2,L17.Q1,L18.Q3,L18.Q2,L18.Q1,18.Q3,18.Q2,18.Q1,L18.Q4,18.Q4,L19.Q1,19.Q1,L19.Q2,19.Q2,19.Q3,L19.Q3,L19.Q4,19.Q4,L20.Q1,20.Q1,20.Q2,20.Q3,20.Q4,21.Q1 | 11 | 56 | 60 | 0 | %
DC_E_ERBS_EVENTS_EUTRANCELLTDD_V | pmPrbDlUtilDistrPartition16 | L16B,16B,17Q1,L17.Q4,17.Q4,L17A,L17B,17B,17A,17.Q3,17.Q2,17.Q1,L17.Q3,L17.Q2,L17.Q1,L18.Q3,L18.Q2,L18.Q1,18.Q3,18.Q2,18.Q1,L18.Q4,18.Q4,L19.Q1,19.Q1,L19.Q2,19.Q2,19.Q3,L19.Q3,L19.Q4,19.Q4,L20.Q1,20.Q1,20.Q2,20.Q3,20.Q4,21.Q1 | 12 | 61 | 65 | 0 | %
DC_E_ERBS_EVENTS_EUTRANCELLTDD_V | pmPrbDlUtilDistrPartition16 | L16B,16B,17Q1,L17.Q4,17.Q4,L17A,L17B,17B,17A,17.Q3,17.Q2,17.Q1,L17.Q3,L17.Q2,L17.Q1,L18.Q3,L18.Q2,L18.Q1,18.Q3,18.Q2,18.Q1,L18.Q4,18.Q4,L19.Q1,19.Q1,L19.Q2,19.Q2,19.Q3,L19.Q3,L19.Q4,19.Q4,L20.Q1,20.Q1,20.Q2,20.Q3,20.Q4,21.Q1 | 13 | 66 | 70 | 0 | %
DC_E_ERBS_EVENTS_EUTRANCELLTDD_V | pmPrbDlUtilDistrPartition16 | L16B,16B,17Q1,L17.Q4,17.Q4,L17A,L17B,17B,17A,17.Q3,17.Q2,17.Q1,L17.Q3,L17.Q2,L17.Q1,L18.Q3,L18.Q2,L18.Q1,18.Q3,18.Q2,18.Q1,L18.Q4,18.Q4,L19.Q1,19.Q1,L19.Q2,19.Q2,19.Q3,L19.Q3,L19.Q4,19.Q4,L20.Q1,20.Q1,20.Q2,20.Q3,20.Q4,21.Q1 | 14 | 71 | 75 | 0 | %
DC_E_ERBS_EVENTS_EUTRANCELLTDD_V | pmPrbDlUtilDistrPartition16 | L16B,16B,17Q1,L17.Q4,17.Q4,L17A,L17B,17B,17A,17.Q3,17.Q2,17.Q1,L17.Q3,L17.Q2,L17.Q1,L18.Q3,L18.Q2,L18.Q1,18.Q3,18.Q2,18.Q1,L18.Q4,18.Q4,L19.Q1,19.Q1,L19.Q2,19.Q2,19.Q3,L19.Q3,L19.Q4,19.Q4,L20.Q1,20.Q1,20.Q2,20.Q3,20.Q4,21.Q1 | 15 | 76 | 80 | 0 | %
DC_E_ERBS_EVENTS_EUTRANCELLTDD_V | pmPrbDlUtilDistrPartition16 | L16B,16B,17Q1,L17.Q4,17.Q4,L17A,L17B,17B,17A,17.Q3,17.Q2,17.Q1,L17.Q3,L17.Q2,L17.Q1,L18.Q3,L18.Q2,L18.Q1,18.Q3,18.Q2,18.Q1,L18.Q4,18.Q4,L19.Q1,19.Q1,L19.Q2,19.Q2,19.Q3,L19.Q3,L19.Q4,19.Q4,L20.Q1,20.Q1,20.Q2,20.Q3,20.Q4,21.Q1 | 16 | 81 | 85 | 0 | %
DC_E_ERBS_EVENTS_EUTRANCELLTDD_V | pmPrbDlUtilDistrPartition16 | L16B,16B,17Q1,L17.Q4,17.Q4,L17A,L17B,17B,17A,17.Q3,17.Q2,17.Q1,L17.Q3,L17.Q2,L17.Q1,L18.Q3,L18.Q2,L18.Q1,18.Q3,18.Q2,18.Q1,L18.Q4,18.Q4,L19.Q1,19.Q1,L19.Q2,19.Q2,19.Q3,L19.Q3,L19.Q4,19.Q4,L20.Q1,20.Q1,20.Q2,20.Q3,20.Q4,21.Q1 | 17 | 86 | 90 | 0 | %
DC_E_ERBS_EVENTS_EUTRANCELLTDD_V | pmPrbDlUtilDistrPartition16 | L16B,16B,17Q1,L17.Q4,17.Q4,L17A,L17B,17B,17A,17.Q3,17.Q2,17.Q1,L17.Q3,L17.Q2,L17.Q1,L18.Q3,L18.Q2,L18.Q1,18.Q3,18.Q2,18.Q1,L18.Q4,18.Q4,L19.Q1,19.Q1,L19.Q2,19.Q2,19.Q3,L19.Q3,L19.Q4,19.Q4,L20.Q1,20.Q1,20.Q2,20.Q3,20.Q4,21.Q1 | 18 | 91 | 95 | 0 | %
DC_E_ERBS_EVENTS_EUTRANCELLTDD_V | pmPrbDlUtilDistrPartition16 | L16B,16B,17Q1,L17.Q4,17.Q4,L17A,L17B,17B,17A,17.Q3,17.Q2,17.Q1,L17.Q3,L17.Q2,L17.Q1,L18.Q3,L18.Q2,L18.Q1,18.Q3,18.Q2,18.Q1,L18.Q4,18.Q4,L19.Q1,19.Q1,L19.Q2,19.Q2,19.Q3,L19.Q3,L19.Q4,19.Q4,L20.Q1,20.Q1,20.Q2,20.Q3,20.Q4,21.Q1 | 19 | 96 | 100 | 0 | %
DC_E_ERBS_EVENTS_EUTRANCELLTDD_V | pmPrbDlUtilDistrPartition16 | L16B,16B,17Q1,L17.Q4,17.Q4,L17A,L17B,17B,17A,17.Q3,17.Q2,17.Q1,L17.Q3,L17.Q2,L17.Q1,L18.Q3,L18.Q2,L18.Q1,18.Q3,18.Q2,18.Q1,L18.Q4,18.Q4,L19.Q1,19.Q1,L19.Q2,19.Q2,19.Q3,L19.Q3,L19.Q4,19.Q4,L20.Q1,20.Q1,20.Q2,20.Q3,20.Q4,21.Q1 | 2 | 11 | 15 | 0 | %
DC_E_ERBS_EVENTS_EUTRANCELLTDD_V | pmPrbDlUtilDistrPartition16 | L16B,16B,17Q1,L17.Q4,17.Q4,L17A,L17B,17B,17A,17.Q3,17.Q2,17.Q1,L17.Q3,L17.Q2,L17.Q1,L18.Q3,L18.Q2,L18.Q1,18.Q3,18.Q2,18.Q1,L18.Q4,18.Q4,L19.Q1,19.Q1,L19.Q2,19.Q2,19.Q3,L19.Q3,L19.Q4,19.Q4,L20.Q1,20.Q1,20.Q2,20.Q3,20.Q4,21.Q1 | 3 | 16 | 20 | 0 | %
DC_E_ERBS_EVENTS_EUTRANCELLTDD_V | pmPrbDlUtilDistrPartition16 | L16B,16B,17Q1,L17.Q4,17.Q4,L17A,L17B,17B,17A,17.Q3,17.Q2,17.Q1,L17.Q3,L17.Q2,L17.Q1,L18.Q3,L18.Q2,L18.Q1,18.Q3,18.Q2,18.Q1,L18.Q4,18.Q4,L19.Q1,19.Q1,L19.Q2,19.Q2,19.Q3,L19.Q3,L19.Q4,19.Q4,L20.Q1,20.Q1,20.Q2,20.Q3,20.Q4,21.Q1 | 4 | 21 | 25 | 0 | %
DC_E_ERBS_EVENTS_EUTRANCELLTDD_V | pmPrbDlUtilDistrPartition16 | L16B,16B,17Q1,L17.Q4,17.Q4,L17A,L17B,17B,17A,17.Q3,17.Q2,17.Q1,L17.Q3,L17.Q2,L17.Q1,L18.Q3,L18.Q2,L18.Q1,18.Q3,18.Q2,18.Q1,L18.Q4,18.Q4,L19.Q1,19.Q1,L19.Q2,19.Q2,19.Q3,L19.Q3,L19.Q4,19.Q4,L20.Q1,20.Q1,20.Q2,20.Q3,20.Q4,21.Q1 | 5 | 26 | 30 | 0 | %
DC_E_ERBS_EVENTS_EUTRANCELLTDD_V | pmPrbDlUtilDistrPartition16 | L16B,16B,17Q1,L17.Q4,17.Q4,L17A,L17B,17B,17A,17.Q3,17.Q2,17.Q1,L17.Q3,L17.Q2,L17.Q1,L18.Q3,L18.Q2,L18.Q1,18.Q3,18.Q2,18.Q1,L18.Q4,18.Q4,L19.Q1,19.Q1,L19.Q2,19.Q2,19.Q3,L19.Q3,L19.Q4,19.Q4,L20.Q1,20.Q1,20.Q2,20.Q3,20.Q4,21.Q1 | 6 | 31 | 35 | 0 | %
DC_E_ERBS_EVENTS_EUTRANCELLTDD_V | pmPrbDlUtilDistrPartition16 | L16B,16B,17Q1,L17.Q4,17.Q4,L17A,L17B,17B,17A,17.Q3,17.Q2,17.Q1,L17.Q3,L17.Q2,L17.Q1,L18.Q3,L18.Q2,L18.Q1,18.Q3,18.Q2,18.Q1,L18.Q4,18.Q4,L19.Q1,19.Q1,L19.Q2,19.Q2,19.Q3,L19.Q3,L19.Q4,19.Q4,L20.Q1,20.Q1,20.Q2,20.Q3,20.Q4,21.Q1 | 7 | 36 | 40 | 0 | %
DC_E_ERBS_EVENTS_EUTRANCELLTDD_V | pmPrbDlUtilDistrPartition16 | L16B,16B,17Q1,L17.Q4,17.Q4,L17A,L17B,17B,17A,17.Q3,17.Q2,17.Q1,L17.Q3,L17.Q2,L17.Q1,L18.Q3,L18.Q2,L18.Q1,18.Q3,18.Q2,18.Q1,L18.Q4,18.Q4,L19.Q1,19.Q1,L19.Q2,19.Q2,19.Q3,L19.Q3,L19.Q4,19.Q4,L20.Q1,20.Q1,20.Q2,20.Q3,20.Q4,21.Q1 | 8 | 41 | 45 | 0 | %
DC_E_ERBS_EVENTS_EUTRANCELLTDD_V | pmPrbDlUtilDistrPartition16 | L16B,16B,17Q1,L17.Q4,17.Q4,L17A,L17B,17B,17A,17.Q3,17.Q2,17.Q1,L17.Q3,L17.Q2,L17.Q1,L18.Q3,L18.Q2,L18.Q1,18.Q3,18.Q2,18.Q1,L18.Q4,18.Q4,L19.Q1,19.Q1,L19.Q2,19.Q2,19.Q3,L19.Q3,L19.Q4,19.Q4,L20.Q1,20.Q1,20.Q2,20.Q3,20.Q4,21.Q1 | 9 | 46 | 50 | 0 | %
DC_E_ERBS_EVENTS_EUTRANCELLTDD_V | pmCceUtilDistrPartition15 | L16B,16B,17Q1,L17.Q4,17.Q4,L17A,L17B,17B,17A,17.Q3,17.Q2,17.Q1,L17.Q3,L17.Q2,L17.Q1,L18.Q3,L18.Q2,L18.Q1,18.Q3,18.Q2,18.Q1,L18.Q4,18.Q4,L19.Q1,19.Q1,L19.Q2,19.Q2,19.Q3,L19.Q3,L19.Q4,19.Q4,L20.Q1,20.Q1,20.Q2,20.Q3,20.Q4,21.Q1 | 0 | 0 | 5 | 0 | %
DC_E_ERBS_EVENTS_EUTRANCELLTDD_V | pmCceUtilDistrPartition15 | L16B,16B,17Q1,L17.Q4,17.Q4,L17A,L17B,17B,17A,17.Q3,17.Q2,17.Q1,L17.Q3,L17.Q2,L17.Q1,L18.Q3,L18.Q2,L18.Q1,18.Q3,18.Q2,18.Q1,L18.Q4,18.Q4,L19.Q1,19.Q1,L19.Q2,19.Q2,19.Q3,L19.Q3,L19.Q4,19.Q4,L20.Q1,20.Q1,20.Q2,20.Q3,20.Q4,21.Q1 | 1 | 6 | 10 | 0 | %
DC_E_ERBS_EVENTS_EUTRANCELLTDD_V | pmCceUtilDistrPartition15 | L16B,16B,17Q1,L17.Q4,17.Q4,L17A,L17B,17B,17A,17.Q3,17.Q2,17.Q1,L17.Q3,L17.Q2,L17.Q1,L18.Q3,L18.Q2,L18.Q1,18.Q3,18.Q2,18.Q1,L18.Q4,18.Q4,L19.Q1,19.Q1,L19.Q2,19.Q2,19.Q3,L19.Q3,L19.Q4,19.Q4,L20.Q1,20.Q1,20.Q2,20.Q3,20.Q4,21.Q1 | 10 | 51 | 55 | 0 | %
DC_E_ERBS_EVENTS_EUTRANCELLTDD_V | pmCceUtilDistrPartition15 | L16B,16B,17Q1,L17.Q4,17.Q4,L17A,L17B,17B,17A,17.Q3,17.Q2,17.Q1,L17.Q3,L17.Q2,L17.Q1,L18.Q3,L18.Q2,L18.Q1,18.Q3,18.Q2,18.Q1,L18.Q4,18.Q4,L19.Q1,19.Q1,L19.Q2,19.Q2,19.Q3,L19.Q3,L19.Q4,19.Q4,L20.Q1,20.Q1,20.Q2,20.Q3,20.Q4,21.Q1 | 11 | 56 | 60 | 0 | %
DC_E_ERBS_EVENTS_EUTRANCELLTDD_V | pmCceUtilDistrPartition15 | L16B,16B,17Q1,L17.Q4,17.Q4,L17A,L17B,17B,17A,17.Q3,17.Q2,17.Q1,L17.Q3,L17.Q2,L17.Q1,L18.Q3,L18.Q2,L18.Q1,18.Q3,18.Q2,18.Q1,L18.Q4,18.Q4,L19.Q1,19.Q1,L19.Q2,19.Q2,19.Q3,L19.Q3,L19.Q4,19.Q4,L20.Q1,20.Q1,20.Q2,20.Q3,20.Q4,21.Q1 | 12 | 61 | 65 | 0 | %
DC_E_ERBS_EVENTS_EUTRANCELLTDD_V | pmCceUtilDistrPartition15 | L16B,16B,17Q1,L17.Q4,17.Q4,L17A,L17B,17B,17A,17.Q3,17.Q2,17.Q1,L17.Q3,L17.Q2,L17.Q1,L18.Q3,L18.Q2,L18.Q1,18.Q3,18.Q2,18.Q1,L18.Q4,18.Q4,L19.Q1,19.Q1,L19.Q2,19.Q2,19.Q3,L19.Q3,L19.Q4,19.Q4,L20.Q1,20.Q1,20.Q2,20.Q3,20.Q4,21.Q1 | 13 | 66 | 70 | 0 | %
DC_E_ERBS_EVENTS_EUTRANCELLTDD_V | pmCceUtilDistrPartition15 | L16B,16B,17Q1,L17.Q4,17.Q4,L17A,L17B,17B,17A,17.Q3,17.Q2,17.Q1,L17.Q3,L17.Q2,L17.Q1,L18.Q3,L18.Q2,L18.Q1,18.Q3,18.Q2,18.Q1,L18.Q4,18.Q4,L19.Q1,19.Q1,L19.Q2,19.Q2,19.Q3,L19.Q3,L19.Q4,19.Q4,L20.Q1,20.Q1,20.Q2,20.Q3,20.Q4,21.Q1 | 14 | 71 | 75 | 0 | %
DC_E_ERBS_EVENTS_EUTRANCELLTDD_V | pmCceUtilDistrPartition15 | L16B,16B,17Q1,L17.Q4,17.Q4,L17A,L17B,17B,17A,17.Q3,17.Q2,17.Q1,L17.Q3,L17.Q2,L17.Q1,L18.Q3,L18.Q2,L18.Q1,18.Q3,18.Q2,18.Q1,L18.Q4,18.Q4,L19.Q1,19.Q1,L19.Q2,19.Q2,19.Q3,L19.Q3,L19.Q4,19.Q4,L20.Q1,20.Q1,20.Q2,20.Q3,20.Q4,21.Q1 | 15 | 76 | 80 | 0 | %
DC_E_ERBS_EVENTS_EUTRANCELLTDD_V | pmCceUtilDistrPartition15 | L16B,16B,17Q1,L17.Q4,17.Q4,L17A,L17B,17B,17A,17.Q3,17.Q2,17.Q1,L17.Q3,L17.Q2,L17.Q1,L18.Q3,L18.Q2,L18.Q1,18.Q3,18.Q2,18.Q1,L18.Q4,18.Q4,L19.Q1,19.Q1,L19.Q2,19.Q2,19.Q3,L19.Q3,L19.Q4,19.Q4,L20.Q1,20.Q1,20.Q2,20.Q3,20.Q4,21.Q1 | 16 | 81 | 85 | 0 | %
DC_E_ERBS_EVENTS_EUTRANCELLTDD_V | pmCceUtilDistrPartition15 | L16B,16B,17Q1,L17.Q4,17.Q4,L17A,L17B,17B,17A,17.Q3,17.Q2,17.Q1,L17.Q3,L17.Q2,L17.Q1,L18.Q3,L18.Q2,L18.Q1,18.Q3,18.Q2,18.Q1,L18.Q4,18.Q4,L19.Q1,19.Q1,L19.Q2,19.Q2,19.Q3,L19.Q3,L19.Q4,19.Q4,L20.Q1,20.Q1,20.Q2,20.Q3,20.Q4,21.Q1 | 17 | 86 | 90 | 0 | %
DC_E_ERBS_EVENTS_EUTRANCELLTDD_V | pmCceUtilDistrPartition15 | L16B,16B,17Q1,L17.Q4,17.Q4,L17A,L17B,17B,17A,17.Q3,17.Q2,17.Q1,L17.Q3,L17.Q2,L17.Q1,L18.Q3,L18.Q2,L18.Q1,18.Q3,18.Q2,18.Q1,L18.Q4,18.Q4,L19.Q1,19.Q1,L19.Q2,19.Q2,19.Q3,L19.Q3,L19.Q4,19.Q4,L20.Q1,20.Q1,20.Q2,20.Q3,20.Q4,21.Q1 | 18 | 91 | 95 | 0 | %
DC_E_ERBS_EVENTS_EUTRANCELLTDD_V | pmCceUtilDistrPartition15 | L16B,16B,17Q1,L17.Q4,17.Q4,L17A,L17B,17B,17A,17.Q3,17.Q2,17.Q1,L17.Q3,L17.Q2,L17.Q1,L18.Q3,L18.Q2,L18.Q1,18.Q3,18.Q2,18.Q1,L18.Q4,18.Q4,L19.Q1,19.Q1,L19.Q2,19.Q2,19.Q3,L19.Q3,L19.Q4,19.Q4,L20.Q1,20.Q1,20.Q2,20.Q3,20.Q4,21.Q1 | 19 | 96 | 100 | 0 | %
DC_E_ERBS_EVENTS_EUTRANCELLTDD_V | pmCceUtilDistrPartition15 | L16B,16B,17Q1,L17.Q4,17.Q4,L17A,L17B,17B,17A,17.Q3,17.Q2,17.Q1,L17.Q3,L17.Q2,L17.Q1,L18.Q3,L18.Q2,L18.Q1,18.Q3,18.Q2,18.Q1,L18.Q4,18.Q4,L19.Q1,19.Q1,L19.Q2,19.Q2,19.Q3,L19.Q3,L19.Q4,19.Q4,L20.Q1,20.Q1,20.Q2,20.Q3,20.Q4,21.Q1 | 2 | 11 | 15 | 0 | %
DC_E_ERBS_EVENTS_EUTRANCELLTDD_V | pmCceUtilDistrPartition15 | L16B,16B,17Q1,L17.Q4,17.Q4,L17A,L17B,17B,17A,17.Q3,17.Q2,17.Q1,L17.Q3,L17.Q2,L17.Q1,L18.Q3,L18.Q2,L18.Q1,18.Q3,18.Q2,18.Q1,L18.Q4,18.Q4,L19.Q1,19.Q1,L19.Q2,19.Q2,19.Q3,L19.Q3,L19.Q4,19.Q4,L20.Q1,20.Q1,20.Q2,20.Q3,20.Q4,21.Q1 | 3 | 16 | 20 | 0 | %
DC_E_ERBS_EVENTS_EUTRANCELLTDD_V | pmCceUtilDistrPartition15 | L16B,16B,17Q1,L17.Q4,17.Q4,L17A,L17B,17B,17A,17.Q3,17.Q2,17.Q1,L17.Q3,L17.Q2,L17.Q1,L18.Q3,L18.Q2,L18.Q1,18.Q3,18.Q2,18.Q1,L18.Q4,18.Q4,L19.Q1,19.Q1,L19.Q2,19.Q2,19.Q3,L19.Q3,L19.Q4,19.Q4,L20.Q1,20.Q1,20.Q2,20.Q3,20.Q4,21.Q1 | 4 | 21 | 25 | 0 | %
DC_E_ERBS_EVENTS_EUTRANCELLTDD_V | pmCceUtilDistrPartition15 | L16B,16B,17Q1,L17.Q4,17.Q4,L17A,L17B,17B,17A,17.Q3,17.Q2,17.Q1,L17.Q3,L17.Q2,L17.Q1,L18.Q3,L18.Q2,L18.Q1,18.Q3,18.Q2,18.Q1,L18.Q4,18.Q4,L19.Q1,19.Q1,L19.Q2,19.Q2,19.Q3,L19.Q3,L19.Q4,19.Q4,L20.Q1,20.Q1,20.Q2,20.Q3,20.Q4,21.Q1 | 5 | 26 | 30 | 0 | %
DC_E_ERBS_EVENTS_EUTRANCELLTDD_V | pmCceUtilDistrPartition15 | L16B,16B,17Q1,L17.Q4,17.Q4,L17A,L17B,17B,17A,17.Q3,17.Q2,17.Q1,L17.Q3,L17.Q2,L17.Q1,L18.Q3,L18.Q2,L18.Q1,18.Q3,18.Q2,18.Q1,L18.Q4,18.Q4,L19.Q1,19.Q1,L19.Q2,19.Q2,19.Q3,L19.Q3,L19.Q4,19.Q4,L20.Q1,20.Q1,20.Q2,20.Q3,20.Q4,21.Q1 | 6 | 31 | 35 | 0 | %
DC_E_ERBS_EVENTS_EUTRANCELLTDD_V | pmCceUtilDistrPartition15 | L16B,16B,17Q1,L17.Q4,17.Q4,L17A,L17B,17B,17A,17.Q3,17.Q2,17.Q1,L17.Q3,L17.Q2,L17.Q1,L18.Q3,L18.Q2,L18.Q1,18.Q3,18.Q2,18.Q1,L18.Q4,18.Q4,L19.Q1,19.Q1,L19.Q2,19.Q2,19.Q3,L19.Q3,L19.Q4,19.Q4,L20.Q1,20.Q1,20.Q2,20.Q3,20.Q4,21.Q1 | 7 | 36 | 40 | 0 | %
DC_E_ERBS_EVENTS_EUTRANCELLTDD_V | pmCceUtilDistrPartition15 | L16B,16B,17Q1,L17.Q4,17.Q4,L17A,L17B,17B,17A,17.Q3,17.Q2,17.Q1,L17.Q3,L17.Q2,L17.Q1,L18.Q3,L18.Q2,L18.Q1,18.Q3,18.Q2,18.Q1,L18.Q4,18.Q4,L19.Q1,19.Q1,L19.Q2,19.Q2,19.Q3,L19.Q3,L19.Q4,19.Q4,L20.Q1,20.Q1,20.Q2,20.Q3,20.Q4,21.Q1 | 8 | 41 | 45 | 0 | %
DC_E_ERBS_EVENTS_EUTRANCELLTDD_V | pmCceUtilDistrPartition15 | L16B,16B,17Q1,L17.Q4,17.Q4,L17A,L17B,17B,17A,17.Q3,17.Q2,17.Q1,L17.Q3,L17.Q2,L17.Q1,L18.Q3,L18.Q2,L18.Q1,18.Q3,18.Q2,18.Q1,L18.Q4,18.Q4,L19.Q1,19.Q1,L19.Q2,19.Q2,19.Q3,L19.Q3,L19.Q4,19.Q4,L20.Q1,20.Q1,20.Q2,20.Q3,20.Q4,21.Q1 | 9 | 46 | 50 | 0 | %
DC_E_ERBS_EVENTS_EUTRANCELLTDD_V | pmCceUtilDistrPartition22 | L16B,16B,17Q1,L17.Q4,17.Q4,L17A,L17B,17B,17A,17.Q3,17.Q2,17.Q1,L17.Q3,L17.Q2,L17.Q1,L18.Q3,L18.Q2,L18.Q1,18.Q3,18.Q2,18.Q1,L18.Q4,18.Q4,L19.Q1,19.Q1,L19.Q2,19.Q2,19.Q3,L19.Q3,L19.Q4,19.Q4,L20.Q1,20.Q1,20.Q2,20.Q3,20.Q4,21.Q1 | 0 | 0 | 5 | 0 | %
DC_E_ERBS_EVENTS_EUTRANCELLTDD_V | pmCceUtilDistrPartition22 | L16B,16B,17Q1,L17.Q4,17.Q4,L17A,L17B,17B,17A,17.Q3,17.Q2,17.Q1,L17.Q3,L17.Q2,L17.Q1,L18.Q3,L18.Q2,L18.Q1,18.Q3,18.Q2,18.Q1,L18.Q4,18.Q4,L19.Q1,19.Q1,L19.Q2,19.Q2,19.Q3,L19.Q3,L19.Q4,19.Q4,L20.Q1,20.Q1,20.Q2,20.Q3,20.Q4,21.Q1 | 1 | 6 | 10 | 0 | %
DC_E_ERBS_EVENTS_EUTRANCELLTDD_V | pmCceUtilDistrPartition22 | L16B,16B,17Q1,L17.Q4,17.Q4,L17A,L17B,17B,17A,17.Q3,17.Q2,17.Q1,L17.Q3,L17.Q2,L17.Q1,L18.Q3,L18.Q2,L18.Q1,18.Q3,18.Q2,18.Q1,L18.Q4,18.Q4,L19.Q1,19.Q1,L19.Q2,19.Q2,19.Q3,L19.Q3,L19.Q4,19.Q4,L20.Q1,20.Q1,20.Q2,20.Q3,20.Q4,21.Q1 | 10 | 51 | 55 | 0 | %
DC_E_ERBS_EVENTS_EUTRANCELLTDD_V | pmCceUtilDistrPartition22 | L16B,16B,17Q1,L17.Q4,17.Q4,L17A,L17B,17B,17A,17.Q3,17.Q2,17.Q1,L17.Q3,L17.Q2,L17.Q1,L18.Q3,L18.Q2,L18.Q1,18.Q3,18.Q2,18.Q1,L18.Q4,18.Q4,L19.Q1,19.Q1,L19.Q2,19.Q2,19.Q3,L19.Q3,L19.Q4,19.Q4,L20.Q1,20.Q1,20.Q2,20.Q3,20.Q4,21.Q1 | 11 | 56 | 60 | 0 | %
DC_E_ERBS_EVENTS_EUTRANCELLTDD_V | pmCceUtilDistrPartition22 | L16B,16B,17Q1,L17.Q4,17.Q4,L17A,L17B,17B,17A,17.Q3,17.Q2,17.Q1,L17.Q3,L17.Q2,L17.Q1,L18.Q3,L18.Q2,L18.Q1,18.Q3,18.Q2,18.Q1,L18.Q4,18.Q4,L19.Q1,19.Q1,L19.Q2,19.Q2,19.Q3,L19.Q3,L19.Q4,19.Q4,L20.Q1,20.Q1,20.Q2,20.Q3,20.Q4,21.Q1 | 12 | 61 | 65 | 0 | %
DC_E_ERBS_EVENTS_EUTRANCELLTDD_V | pmCceUtilDistrPartition22 | L16B,16B,17Q1,L17.Q4,17.Q4,L17A,L17B,17B,17A,17.Q3,17.Q2,17.Q1,L17.Q3,L17.Q2,L17.Q1,L18.Q3,L18.Q2,L18.Q1,18.Q3,18.Q2,18.Q1,L18.Q4,18.Q4,L19.Q1,19.Q1,L19.Q2,19.Q2,19.Q3,L19.Q3,L19.Q4,19.Q4,L20.Q1,20.Q1,20.Q2,20.Q3,20.Q4,21.Q1 | 13 | 66 | 70 | 0 | %
DC_E_ERBS_EVENTS_EUTRANCELLTDD_V | pmCceUtilDistrPartition22 | L16B,16B,17Q1,L17.Q4,17.Q4,L17A,L17B,17B,17A,17.Q3,17.Q2,17.Q1,L17.Q3,L17.Q2,L17.Q1,L18.Q3,L18.Q2,L18.Q1,18.Q3,18.Q2,18.Q1,L18.Q4,18.Q4,L19.Q1,19.Q1,L19.Q2,19.Q2,19.Q3,L19.Q3,L19.Q4,19.Q4,L20.Q1,20.Q1,20.Q2,20.Q3,20.Q4,21.Q1 | 14 | 71 | 75 | 0 | %
DC_E_ERBS_EVENTS_EUTRANCELLTDD_V | pmCceUtilDistrPartition22 | L16B,16B,17Q1,L17.Q4,17.Q4,L17A,L17B,17B,17A,17.Q3,17.Q2,17.Q1,L17.Q3,L17.Q2,L17.Q1,L18.Q3,L18.Q2,L18.Q1,18.Q3,18.Q2,18.Q1,L18.Q4,18.Q4,L19.Q1,19.Q1,L19.Q2,19.Q2,19.Q3,L19.Q3,L19.Q4,19.Q4,L20.Q1,20.Q1,20.Q2,20.Q3,20.Q4,21.Q1 | 15 | 76 | 80 | 0 | %
DC_E_ERBS_EVENTS_EUTRANCELLTDD_V | pmCceUtilDistrPartition22 | L16B,16B,17Q1,L17.Q4,17.Q4,L17A,L17B,17B,17A,17.Q3,17.Q2,17.Q1,L17.Q3,L17.Q2,L17.Q1,L18.Q3,L18.Q2,L18.Q1,18.Q3,18.Q2,18.Q1,L18.Q4,18.Q4,L19.Q1,19.Q1,L19.Q2,19.Q2,19.Q3,L19.Q3,L19.Q4,19.Q4,L20.Q1,20.Q1,20.Q2,20.Q3,20.Q4,21.Q1 | 16 | 81 | 85 | 0 | %
DC_E_ERBS_EVENTS_EUTRANCELLTDD_V | pmCceUtilDistrPartition22 | L16B,16B,17Q1,L17.Q4,17.Q4,L17A,L17B,17B,17A,17.Q3,17.Q2,17.Q1,L17.Q3,L17.Q2,L17.Q1,L18.Q3,L18.Q2,L18.Q1,18.Q3,18.Q2,18.Q1,L18.Q4,18.Q4,L19.Q1,19.Q1,L19.Q2,19.Q2,19.Q3,L19.Q3,L19.Q4,19.Q4,L20.Q1,20.Q1,20.Q2,20.Q3,20.Q4,21.Q1 | 17 | 86 | 90 | 0 | %
DC_E_ERBS_EVENTS_EUTRANCELLTDD_V | pmCceUtilDistrPartition22 | L16B,16B,17Q1,L17.Q4,17.Q4,L17A,L17B,17B,17A,17.Q3,17.Q2,17.Q1,L17.Q3,L17.Q2,L17.Q1,L18.Q3,L18.Q2,L18.Q1,18.Q3,18.Q2,18.Q1,L18.Q4,18.Q4,L19.Q1,19.Q1,L19.Q2,19.Q2,19.Q3,L19.Q3,L19.Q4,19.Q4,L20.Q1,20.Q1,20.Q2,20.Q3,20.Q4,21.Q1 | 18 | 91 | 95 | 0 | %
DC_E_ERBS_EVENTS_EUTRANCELLTDD_V | pmCceUtilDistrPartition22 | L16B,16B,17Q1,L17.Q4,17.Q4,L17A,L17B,17B,17A,17.Q3,17.Q2,17.Q1,L17.Q3,L17.Q2,L17.Q1,L18.Q3,L18.Q2,L18.Q1,18.Q3,18.Q2,18.Q1,L18.Q4,18.Q4,L19.Q1,19.Q1,L19.Q2,19.Q2,19.Q3,L19.Q3,L19.Q4,19.Q4,L20.Q1,20.Q1,20.Q2,20.Q3,20.Q4,21.Q1 | 19 | 96 | 100 | 0 | %
DC_E_ERBS_EVENTS_EUTRANCELLTDD_V | pmCceUtilDistrPartition22 | L16B,16B,17Q1,L17.Q4,17.Q4,L17A,L17B,17B,17A,17.Q3,17.Q2,17.Q1,L17.Q3,L17.Q2,L17.Q1,L18.Q3,L18.Q2,L18.Q1,18.Q3,18.Q2,18.Q1,L18.Q4,18.Q4,L19.Q1,19.Q1,L19.Q2,19.Q2,19.Q3,L19.Q3,L19.Q4,19.Q4,L20.Q1,20.Q1,20.Q2,20.Q3,20.Q4,21.Q1 | 2 | 11 | 15 | 0 | %
DC_E_ERBS_EVENTS_EUTRANCELLTDD_V | pmCceUtilDistrPartition22 | L16B,16B,17Q1,L17.Q4,17.Q4,L17A,L17B,17B,17A,17.Q3,17.Q2,17.Q1,L17.Q3,L17.Q2,L17.Q1,L18.Q3,L18.Q2,L18.Q1,18.Q3,18.Q2,18.Q1,L18.Q4,18.Q4,L19.Q1,19.Q1,L19.Q2,19.Q2,19.Q3,L19.Q3,L19.Q4,19.Q4,L20.Q1,20.Q1,20.Q2,20.Q3,20.Q4,21.Q1 | 3 | 16 | 20 | 0 | %
DC_E_ERBS_EVENTS_EUTRANCELLTDD_V | pmCceUtilDistrPartition22 | L16B,16B,17Q1,L17.Q4,17.Q4,L17A,L17B,17B,17A,17.Q3,17.Q2,17.Q1,L17.Q3,L17.Q2,L17.Q1,L18.Q3,L18.Q2,L18.Q1,18.Q3,18.Q2,18.Q1,L18.Q4,18.Q4,L19.Q1,19.Q1,L19.Q2,19.Q2,19.Q3,L19.Q3,L19.Q4,19.Q4,L20.Q1,20.Q1,20.Q2,20.Q3,20.Q4,21.Q1 | 4 | 21 | 25 | 0 | %
DC_E_ERBS_EVENTS_EUTRANCELLTDD_V | pmCceUtilDistrPartition22 | L16B,16B,17Q1,L17.Q4,17.Q4,L17A,L17B,17B,17A,17.Q3,17.Q2,17.Q1,L17.Q3,L17.Q2,L17.Q1,L18.Q3,L18.Q2,L18.Q1,18.Q3,18.Q2,18.Q1,L18.Q4,18.Q4,L19.Q1,19.Q1,L19.Q2,19.Q2,19.Q3,L19.Q3,L19.Q4,19.Q4,L20.Q1,20.Q1,20.Q2,20.Q3,20.Q4,21.Q1 | 5 | 26 | 30 | 0 | %
DC_E_ERBS_EVENTS_EUTRANCELLTDD_V | pmCceUtilDistrPartition22 | L16B,16B,17Q1,L17.Q4,17.Q4,L17A,L17B,17B,17A,17.Q3,17.Q2,17.Q1,L17.Q3,L17.Q2,L17.Q1,L18.Q3,L18.Q2,L18.Q1,18.Q3,18.Q2,18.Q1,L18.Q4,18.Q4,L19.Q1,19.Q1,L19.Q2,19.Q2,19.Q3,L19.Q3,L19.Q4,19.Q4,L20.Q1,20.Q1,20.Q2,20.Q3,20.Q4,21.Q1 | 6 | 31 | 35 | 0 | %
DC_E_ERBS_EVENTS_EUTRANCELLTDD_V | pmCceUtilDistrPartition22 | L16B,16B,17Q1,L17.Q4,17.Q4,L17A,L17B,17B,17A,17.Q3,17.Q2,17.Q1,L17.Q3,L17.Q2,L17.Q1,L18.Q3,L18.Q2,L18.Q1,18.Q3,18.Q2,18.Q1,L18.Q4,18.Q4,L19.Q1,19.Q1,L19.Q2,19.Q2,19.Q3,L19.Q3,L19.Q4,19.Q4,L20.Q1,20.Q1,20.Q2,20.Q3,20.Q4,21.Q1 | 7 | 36 | 40 | 0 | %
DC_E_ERBS_EVENTS_EUTRANCELLTDD_V | pmCceUtilDistrPartition22 | L16B,16B,17Q1,L17.Q4,17.Q4,L17A,L17B,17B,17A,17.Q3,17.Q2,17.Q1,L17.Q3,L17.Q2,L17.Q1,L18.Q3,L18.Q2,L18.Q1,18.Q3,18.Q2,18.Q1,L18.Q4,18.Q4,L19.Q1,19.Q1,L19.Q2,19.Q2,19.Q3,L19.Q3,L19.Q4,19.Q4,L20.Q1,20.Q1,20.Q2,20.Q3,20.Q4,21.Q1 | 8 | 41 | 45 | 0 | %
DC_E_ERBS_EVENTS_EUTRANCELLTDD_V | pmCceUtilDistrPartition22 | L16B,16B,17Q1,L17.Q4,17.Q4,L17A,L17B,17B,17A,17.Q3,17.Q2,17.Q1,L17.Q3,L17.Q2,L17.Q1,L18.Q3,L18.Q2,L18.Q1,18.Q3,18.Q2,18.Q1,L18.Q4,18.Q4,L19.Q1,19.Q1,L19.Q2,19.Q2,19.Q3,L19.Q3,L19.Q4,19.Q4,L20.Q1,20.Q1,20.Q2,20.Q3,20.Q4,21.Q1 | 9 | 46 | 50 | 0 | %
DC_E_ERBS_EVENTS_EUTRANCELLTDD_V | pmPrbDlUtilDistrPartition20 | L16B,16B,17Q1,L17.Q4,17.Q4,L17A,L17B,17B,17A,17.Q3,17.Q2,17.Q1,L17.Q3,L17.Q2,L17.Q1,L18.Q3,L18.Q2,L18.Q1,18.Q3,18.Q2,18.Q1,L18.Q4,18.Q4,L19.Q1,19.Q1,L19.Q2,19.Q2,19.Q3,L19.Q3,L19.Q4,19.Q4,L20.Q1,20.Q1,20.Q2,20.Q3,20.Q4,21.Q1 | 0 | 0 | 5 | 0 | %
DC_E_ERBS_EVENTS_EUTRANCELLTDD_V | pmPrbDlUtilDistrPartition20 | L16B,16B,17Q1,L17.Q4,17.Q4,L17A,L17B,17B,17A,17.Q3,17.Q2,17.Q1,L17.Q3,L17.Q2,L17.Q1,L18.Q3,L18.Q2,L18.Q1,18.Q3,18.Q2,18.Q1,L18.Q4,18.Q4,L19.Q1,19.Q1,L19.Q2,19.Q2,19.Q3,L19.Q3,L19.Q4,19.Q4,L20.Q1,20.Q1,20.Q2,20.Q3,20.Q4,21.Q1 | 1 | 6 | 10 | 0 | %
DC_E_ERBS_EVENTS_EUTRANCELLTDD_V | pmPrbDlUtilDistrPartition20 | L16B,16B,17Q1,L17.Q4,17.Q4,L17A,L17B,17B,17A,17.Q3,17.Q2,17.Q1,L17.Q3,L17.Q2,L17.Q1,L18.Q3,L18.Q2,L18.Q1,18.Q3,18.Q2,18.Q1,L18.Q4,18.Q4,L19.Q1,19.Q1,L19.Q2,19.Q2,19.Q3,L19.Q3,L19.Q4,19.Q4,L20.Q1,20.Q1,20.Q2,20.Q3,20.Q4,21.Q1 | 10 | 51 | 55 | 0 | %
DC_E_ERBS_EVENTS_EUTRANCELLTDD_V | pmPrbDlUtilDistrPartition20 | L16B,16B,17Q1,L17.Q4,17.Q4,L17A,L17B,17B,17A,17.Q3,17.Q2,17.Q1,L17.Q3,L17.Q2,L17.Q1,L18.Q3,L18.Q2,L18.Q1,18.Q3,18.Q2,18.Q1,L18.Q4,18.Q4,L19.Q1,19.Q1,L19.Q2,19.Q2,19.Q3,L19.Q3,L19.Q4,19.Q4,L20.Q1,20.Q1,20.Q2,20.Q3,20.Q4,21.Q1 | 11 | 56 | 60 | 0 | %
DC_E_ERBS_EVENTS_EUTRANCELLTDD_V | pmPrbDlUtilDistrPartition20 | L16B,16B,17Q1,L17.Q4,17.Q4,L17A,L17B,17B,17A,17.Q3,17.Q2,17.Q1,L17.Q3,L17.Q2,L17.Q1,L18.Q3,L18.Q2,L18.Q1,18.Q3,18.Q2,18.Q1,L18.Q4,18.Q4,L19.Q1,19.Q1,L19.Q2,19.Q2,19.Q3,L19.Q3,L19.Q4,19.Q4,L20.Q1,20.Q1,20.Q2,20.Q3,20.Q4,21.Q1 | 12 | 61 | 65 | 0 | %
DC_E_ERBS_EVENTS_EUTRANCELLTDD_V | pmPrbDlUtilDistrPartition20 | L16B,16B,17Q1,L17.Q4,17.Q4,L17A,L17B,17B,17A,17.Q3,17.Q2,17.Q1,L17.Q3,L17.Q2,L17.Q1,L18.Q3,L18.Q2,L18.Q1,18.Q3,18.Q2,18.Q1,L18.Q4,18.Q4,L19.Q1,19.Q1,L19.Q2,19.Q2,19.Q3,L19.Q3,L19.Q4,19.Q4,L20.Q1,20.Q1,20.Q2,20.Q3,20.Q4,21.Q1 | 13 | 66 | 70 | 0 | %
DC_E_ERBS_EVENTS_EUTRANCELLTDD_V | pmPrbDlUtilDistrPartition20 | L16B,16B,17Q1,L17.Q4,17.Q4,L17A,L17B,17B,17A,17.Q3,17.Q2,17.Q1,L17.Q3,L17.Q2,L17.Q1,L18.Q3,L18.Q2,L18.Q1,18.Q3,18.Q2,18.Q1,L18.Q4,18.Q4,L19.Q1,19.Q1,L19.Q2,19.Q2,19.Q3,L19.Q3,L19.Q4,19.Q4,L20.Q1,20.Q1,20.Q2,20.Q3,20.Q4,21.Q1 | 14 | 71 | 75 | 0 | %
DC_E_ERBS_EVENTS_EUTRANCELLTDD_V | pmPrbDlUtilDistrPartition20 | L16B,16B,17Q1,L17.Q4,17.Q4,L17A,L17B,17B,17A,17.Q3,17.Q2,17.Q1,L17.Q3,L17.Q2,L17.Q1,L18.Q3,L18.Q2,L18.Q1,18.Q3,18.Q2,18.Q1,L18.Q4,18.Q4,L19.Q1,19.Q1,L19.Q2,19.Q2,19.Q3,L19.Q3,L19.Q4,19.Q4,L20.Q1,20.Q1,20.Q2,20.Q3,20.Q4,21.Q1 | 15 | 76 | 80 | 0 | %
DC_E_ERBS_EVENTS_EUTRANCELLTDD_V | pmPrbDlUtilDistrPartition20 | L16B,16B,17Q1,L17.Q4,17.Q4,L17A,L17B,17B,17A,17.Q3,17.Q2,17.Q1,L17.Q3,L17.Q2,L17.Q1,L18.Q3,L18.Q2,L18.Q1,18.Q3,18.Q2,18.Q1,L18.Q4,18.Q4,L19.Q1,19.Q1,L19.Q2,19.Q2,19.Q3,L19.Q3,L19.Q4,19.Q4,L20.Q1,20.Q1,20.Q2,20.Q3,20.Q4,21.Q1 | 16 | 81 | 85 | 0 | %
DC_E_ERBS_EVENTS_EUTRANCELLTDD_V | pmPrbDlUtilDistrPartition20 | L16B,16B,17Q1,L17.Q4,17.Q4,L17A,L17B,17B,17A,17.Q3,17.Q2,17.Q1,L17.Q3,L17.Q2,L17.Q1,L18.Q3,L18.Q2,L18.Q1,18.Q3,18.Q2,18.Q1,L18.Q4,18.Q4,L19.Q1,19.Q1,L19.Q2,19.Q2,19.Q3,L19.Q3,L19.Q4,19.Q4,L20.Q1,20.Q1,20.Q2,20.Q3,20.Q4,21.Q1 | 17 | 86 | 90 | 0 | %
DC_E_ERBS_EVENTS_EUTRANCELLTDD_V | pmPrbDlUtilDistrPartition20 | L16B,16B,17Q1,L17.Q4,17.Q4,L17A,L17B,17B,17A,17.Q3,17.Q2,17.Q1,L17.Q3,L17.Q2,L17.Q1,L18.Q3,L18.Q2,L18.Q1,18.Q3,18.Q2,18.Q1,L18.Q4,18.Q4,L19.Q1,19.Q1,L19.Q2,19.Q2,19.Q3,L19.Q3,L19.Q4,19.Q4,L20.Q1,20.Q1,20.Q2,20.Q3,20.Q4,21.Q1 | 18 | 91 | 95 | 0 | %
DC_E_ERBS_EVENTS_EUTRANCELLTDD_V | pmPrbDlUtilDistrPartition20 | L16B,16B,17Q1,L17.Q4,17.Q4,L17A,L17B,17B,17A,17.Q3,17.Q2,17.Q1,L17.Q3,L17.Q2,L17.Q1,L18.Q3,L18.Q2,L18.Q1,18.Q3,18.Q2,18.Q1,L18.Q4,18.Q4,L19.Q1,19.Q1,L19.Q2,19.Q2,19.Q3,L19.Q3,L19.Q4,19.Q4,L20.Q1,20.Q1,20.Q2,20.Q3,20.Q4,21.Q1 | 19 | 96 | 100 | 0 | %
DC_E_ERBS_EVENTS_EUTRANCELLTDD_V | pmPrbDlUtilDistrPartition20 | L16B,16B,17Q1,L17.Q4,17.Q4,L17A,L17B,17B,17A,17.Q3,17.Q2,17.Q1,L17.Q3,L17.Q2,L17.Q1,L18.Q3,L18.Q2,L18.Q1,18.Q3,18.Q2,18.Q1,L18.Q4,18.Q4,L19.Q1,19.Q1,L19.Q2,19.Q2,19.Q3,L19.Q3,L19.Q4,19.Q4,L20.Q1,20.Q1,20.Q2,20.Q3,20.Q4,21.Q1 | 2 | 11 | 15 | 0 | %
DC_E_ERBS_EVENTS_EUTRANCELLTDD_V | pmPrbDlUtilDistrPartition20 | L16B,16B,17Q1,L17.Q4,17.Q4,L17A,L17B,17B,17A,17.Q3,17.Q2,17.Q1,L17.Q3,L17.Q2,L17.Q1,L18.Q3,L18.Q2,L18.Q1,18.Q3,18.Q2,18.Q1,L18.Q4,18.Q4,L19.Q1,19.Q1,L19.Q2,19.Q2,19.Q3,L19.Q3,L19.Q4,19.Q4,L20.Q1,20.Q1,20.Q2,20.Q3,20.Q4,21.Q1 | 3 | 16 | 20 | 0 | %
DC_E_ERBS_EVENTS_EUTRANCELLTDD_V | pmPrbDlUtilDistrPartition20 | L16B,16B,17Q1,L17.Q4,17.Q4,L17A,L17B,17B,17A,17.Q3,17.Q2,17.Q1,L17.Q3,L17.Q2,L17.Q1,L18.Q3,L18.Q2,L18.Q1,18.Q3,18.Q2,18.Q1,L18.Q4,18.Q4,L19.Q1,19.Q1,L19.Q2,19.Q2,19.Q3,L19.Q3,L19.Q4,19.Q4,L20.Q1,20.Q1,20.Q2,20.Q3,20.Q4,21.Q1 | 4 | 21 | 25 | 0 | %
DC_E_ERBS_EVENTS_EUTRANCELLTDD_V | pmPrbDlUtilDistrPartition20 | L16B,16B,17Q1,L17.Q4,17.Q4,L17A,L17B,17B,17A,17.Q3,17.Q2,17.Q1,L17.Q3,L17.Q2,L17.Q1,L18.Q3,L18.Q2,L18.Q1,18.Q3,18.Q2,18.Q1,L18.Q4,18.Q4,L19.Q1,19.Q1,L19.Q2,19.Q2,19.Q3,L19.Q3,L19.Q4,19.Q4,L20.Q1,20.Q1,20.Q2,20.Q3,20.Q4,21.Q1 | 5 | 26 | 30 | 0 | %
DC_E_ERBS_EVENTS_EUTRANCELLTDD_V | pmPrbDlUtilDistrPartition20 | L16B,16B,17Q1,L17.Q4,17.Q4,L17A,L17B,17B,17A,17.Q3,17.Q2,17.Q1,L17.Q3,L17.Q2,L17.Q1,L18.Q3,L18.Q2,L18.Q1,18.Q3,18.Q2,18.Q1,L18.Q4,18.Q4,L19.Q1,19.Q1,L19.Q2,19.Q2,19.Q3,L19.Q3,L19.Q4,19.Q4,L20.Q1,20.Q1,20.Q2,20.Q3,20.Q4,21.Q1 | 6 | 31 | 35 | 0 | %
DC_E_ERBS_EVENTS_EUTRANCELLTDD_V | pmPrbDlUtilDistrPartition20 | L16B,16B,17Q1,L17.Q4,17.Q4,L17A,L17B,17B,17A,17.Q3,17.Q2,17.Q1,L17.Q3,L17.Q2,L17.Q1,L18.Q3,L18.Q2,L18.Q1,18.Q3,18.Q2,18.Q1,L18.Q4,18.Q4,L19.Q1,19.Q1,L19.Q2,19.Q2,19.Q3,L19.Q3,L19.Q4,19.Q4,L20.Q1,20.Q1,20.Q2,20.Q3,20.Q4,21.Q1 | 7 | 36 | 40 | 0 | %
DC_E_ERBS_EVENTS_EUTRANCELLTDD_V | pmPrbDlUtilDistrPartition20 | L16B,16B,17Q1,L17.Q4,17.Q4,L17A,L17B,17B,17A,17.Q3,17.Q2,17.Q1,L17.Q3,L17.Q2,L17.Q1,L18.Q3,L18.Q2,L18.Q1,18.Q3,18.Q2,18.Q1,L18.Q4,18.Q4,L19.Q1,19.Q1,L19.Q2,19.Q2,19.Q3,L19.Q3,L19.Q4,19.Q4,L20.Q1,20.Q1,20.Q2,20.Q3,20.Q4,21.Q1 | 8 | 41 | 45 | 0 | %
DC_E_ERBS_EVENTS_EUTRANCELLTDD_V | pmPrbDlUtilDistrPartition20 | L16B,16B,17Q1,L17.Q4,17.Q4,L17A,L17B,17B,17A,17.Q3,17.Q2,17.Q1,L17.Q3,L17.Q2,L17.Q1,L18.Q3,L18.Q2,L18.Q1,18.Q3,18.Q2,18.Q1,L18.Q4,18.Q4,L19.Q1,19.Q1,L19.Q2,19.Q2,19.Q3,L19.Q3,L19.Q4,19.Q4,L20.Q1,20.Q1,20.Q2,20.Q3,20.Q4,21.Q1 | 9 | 46 | 50 | 0 | %
DC_E_ERBS_EVENTS_EUTRANCELLTDD_V | pmCceUtilDistrPartition16 | L16B,16B,17Q1,L17.Q4,17.Q4,L17A,L17B,17B,17A,17.Q3,17.Q2,17.Q1,L17.Q3,L17.Q2,L17.Q1,L18.Q3,L18.Q2,L18.Q1,18.Q3,18.Q2,18.Q1,L18.Q4,18.Q4,L19.Q1,19.Q1,L19.Q2,19.Q2,19.Q3,L19.Q3,L19.Q4,19.Q4,L20.Q1,20.Q1,20.Q2,20.Q3,20.Q4,21.Q1 | 0 | 0 | 5 | 0 | %
DC_E_ERBS_EVENTS_EUTRANCELLTDD_V | pmCceUtilDistrPartition16 | L16B,16B,17Q1,L17.Q4,17.Q4,L17A,L17B,17B,17A,17.Q3,17.Q2,17.Q1,L17.Q3,L17.Q2,L17.Q1,L18.Q3,L18.Q2,L18.Q1,18.Q3,18.Q2,18.Q1,L18.Q4,18.Q4,L19.Q1,19.Q1,L19.Q2,19.Q2,19.Q3,L19.Q3,L19.Q4,19.Q4,L20.Q1,20.Q1,20.Q2,20.Q3,20.Q4,21.Q1 | 1 | 6 | 10 | 0 | %
DC_E_ERBS_EVENTS_EUTRANCELLTDD_V | pmCceUtilDistrPartition16 | L16B,16B,17Q1,L17.Q4,17.Q4,L17A,L17B,17B,17A,17.Q3,17.Q2,17.Q1,L17.Q3,L17.Q2,L17.Q1,L18.Q3,L18.Q2,L18.Q1,18.Q3,18.Q2,18.Q1,L18.Q4,18.Q4,L19.Q1,19.Q1,L19.Q2,19.Q2,19.Q3,L19.Q3,L19.Q4,19.Q4,L20.Q1,20.Q1,20.Q2,20.Q3,20.Q4,21.Q1 | 10 | 51 | 55 | 0 | %
DC_E_ERBS_EVENTS_EUTRANCELLTDD_V | pmCceUtilDistrPartition16 | L16B,16B,17Q1,L17.Q4,17.Q4,L17A,L17B,17B,17A,17.Q3,17.Q2,17.Q1,L17.Q3,L17.Q2,L17.Q1,L18.Q3,L18.Q2,L18.Q1,18.Q3,18.Q2,18.Q1,L18.Q4,18.Q4,L19.Q1,19.Q1,L19.Q2,19.Q2,19.Q3,L19.Q3,L19.Q4,19.Q4,L20.Q1,20.Q1,20.Q2,20.Q3,20.Q4,21.Q1 | 11 | 56 | 60 | 0 | %
DC_E_ERBS_EVENTS_EUTRANCELLTDD_V | pmCceUtilDistrPartition16 | L16B,16B,17Q1,L17.Q4,17.Q4,L17A,L17B,17B,17A,17.Q3,17.Q2,17.Q1,L17.Q3,L17.Q2,L17.Q1,L18.Q3,L18.Q2,L18.Q1,18.Q3,18.Q2,18.Q1,L18.Q4,18.Q4,L19.Q1,19.Q1,L19.Q2,19.Q2,19.Q3,L19.Q3,L19.Q4,19.Q4,L20.Q1,20.Q1,20.Q2,20.Q3,20.Q4,21.Q1 | 12 | 61 | 65 | 0 | %
DC_E_ERBS_EVENTS_EUTRANCELLTDD_V | pmCceUtilDistrPartition16 | L16B,16B,17Q1,L17.Q4,17.Q4,L17A,L17B,17B,17A,17.Q3,17.Q2,17.Q1,L17.Q3,L17.Q2,L17.Q1,L18.Q3,L18.Q2,L18.Q1,18.Q3,18.Q2,18.Q1,L18.Q4,18.Q4,L19.Q1,19.Q1,L19.Q2,19.Q2,19.Q3,L19.Q3,L19.Q4,19.Q4,L20.Q1,20.Q1,20.Q2,20.Q3,20.Q4,21.Q1 | 13 | 66 | 70 | 0 | %
DC_E_ERBS_EVENTS_EUTRANCELLTDD_V | pmCceUtilDistrPartition16 | L16B,16B,17Q1,L17.Q4,17.Q4,L17A,L17B,17B,17A,17.Q3,17.Q2,17.Q1,L17.Q3,L17.Q2,L17.Q1,L18.Q3,L18.Q2,L18.Q1,18.Q3,18.Q2,18.Q1,L18.Q4,18.Q4,L19.Q1,19.Q1,L19.Q2,19.Q2,19.Q3,L19.Q3,L19.Q4,19.Q4,L20.Q1,20.Q1,20.Q2,20.Q3,20.Q4,21.Q1 | 14 | 71 | 75 | 0 | %
DC_E_ERBS_EVENTS_EUTRANCELLTDD_V | pmCceUtilDistrPartition16 | L16B,16B,17Q1,L17.Q4,17.Q4,L17A,L17B,17B,17A,17.Q3,17.Q2,17.Q1,L17.Q3,L17.Q2,L17.Q1,L18.Q3,L18.Q2,L18.Q1,18.Q3,18.Q2,18.Q1,L18.Q4,18.Q4,L19.Q1,19.Q1,L19.Q2,19.Q2,19.Q3,L19.Q3,L19.Q4,19.Q4,L20.Q1,20.Q1,20.Q2,20.Q3,20.Q4,21.Q1 | 15 | 76 | 80 | 0 | %
DC_E_ERBS_EVENTS_EUTRANCELLTDD_V | pmCceUtilDistrPartition16 | L16B,16B,17Q1,L17.Q4,17.Q4,L17A,L17B,17B,17A,17.Q3,17.Q2,17.Q1,L17.Q3,L17.Q2,L17.Q1,L18.Q3,L18.Q2,L18.Q1,18.Q3,18.Q2,18.Q1,L18.Q4,18.Q4,L19.Q1,19.Q1,L19.Q2,19.Q2,19.Q3,L19.Q3,L19.Q4,19.Q4,L20.Q1,20.Q1,20.Q2,20.Q3,20.Q4,21.Q1 | 16 | 81 | 85 | 0 | %
DC_E_ERBS_EVENTS_EUTRANCELLTDD_V | pmCceUtilDistrPartition16 | L16B,16B,17Q1,L17.Q4,17.Q4,L17A,L17B,17B,17A,17.Q3,17.Q2,17.Q1,L17.Q3,L17.Q2,L17.Q1,L18.Q3,L18.Q2,L18.Q1,18.Q3,18.Q2,18.Q1,L18.Q4,18.Q4,L19.Q1,19.Q1,L19.Q2,19.Q2,19.Q3,L19.Q3,L19.Q4,19.Q4,L20.Q1,20.Q1,20.Q2,20.Q3,20.Q4,21.Q1 | 17 | 86 | 90 | 0 | %
DC_E_ERBS_EVENTS_EUTRANCELLTDD_V | pmCceUtilDistrPartition16 | L16B,16B,17Q1,L17.Q4,17.Q4,L17A,L17B,17B,17A,17.Q3,17.Q2,17.Q1,L17.Q3,L17.Q2,L17.Q1,L18.Q3,L18.Q2,L18.Q1,18.Q3,18.Q2,18.Q1,L18.Q4,18.Q4,L19.Q1,19.Q1,L19.Q2,19.Q2,19.Q3,L19.Q3,L19.Q4,19.Q4,L20.Q1,20.Q1,20.Q2,20.Q3,20.Q4,21.Q1 | 18 | 91 | 95 | 0 | %
DC_E_ERBS_EVENTS_EUTRANCELLTDD_V | pmCceUtilDistrPartition16 | L16B,16B,17Q1,L17.Q4,17.Q4,L17A,L17B,17B,17A,17.Q3,17.Q2,17.Q1,L17.Q3,L17.Q2,L17.Q1,L18.Q3,L18.Q2,L18.Q1,18.Q3,18.Q2,18.Q1,L18.Q4,18.Q4,L19.Q1,19.Q1,L19.Q2,19.Q2,19.Q3,L19.Q3,L19.Q4,19.Q4,L20.Q1,20.Q1,20.Q2,20.Q3,20.Q4,21.Q1 | 19 | 96 | 100 | 0 | %
DC_E_ERBS_EVENTS_EUTRANCELLTDD_V | pmCceUtilDistrPartition16 | L16B,16B,17Q1,L17.Q4,17.Q4,L17A,L17B,17B,17A,17.Q3,17.Q2,17.Q1,L17.Q3,L17.Q2,L17.Q1,L18.Q3,L18.Q2,L18.Q1,18.Q3,18.Q2,18.Q1,L18.Q4,18.Q4,L19.Q1,19.Q1,L19.Q2,19.Q2,19.Q3,L19.Q3,L19.Q4,19.Q4,L20.Q1,20.Q1,20.Q2,20.Q3,20.Q4,21.Q1 | 2 | 11 | 15 | 0 | %
DC_E_ERBS_EVENTS_EUTRANCELLTDD_V | pmCceUtilDistrPartition16 | L16B,16B,17Q1,L17.Q4,17.Q4,L17A,L17B,17B,17A,17.Q3,17.Q2,17.Q1,L17.Q3,L17.Q2,L17.Q1,L18.Q3,L18.Q2,L18.Q1,18.Q3,18.Q2,18.Q1,L18.Q4,18.Q4,L19.Q1,19.Q1,L19.Q2,19.Q2,19.Q3,L19.Q3,L19.Q4,19.Q4,L20.Q1,20.Q1,20.Q2,20.Q3,20.Q4,21.Q1 | 3 | 16 | 20 | 0 | %
DC_E_ERBS_EVENTS_EUTRANCELLTDD_V | pmCceUtilDistrPartition16 | L16B,16B,17Q1,L17.Q4,17.Q4,L17A,L17B,17B,17A,17.Q3,17.Q2,17.Q1,L17.Q3,L17.Q2,L17.Q1,L18.Q3,L18.Q2,L18.Q1,18.Q3,18.Q2,18.Q1,L18.Q4,18.Q4,L19.Q1,19.Q1,L19.Q2,19.Q2,19.Q3,L19.Q3,L19.Q4,19.Q4,L20.Q1,20.Q1,20.Q2,20.Q3,20.Q4,21.Q1 | 4 | 21 | 25 | 0 | %
DC_E_ERBS_EVENTS_EUTRANCELLTDD_V | pmCceUtilDistrPartition16 | L16B,16B,17Q1,L17.Q4,17.Q4,L17A,L17B,17B,17A,17.Q3,17.Q2,17.Q1,L17.Q3,L17.Q2,L17.Q1,L18.Q3,L18.Q2,L18.Q1,18.Q3,18.Q2,18.Q1,L18.Q4,18.Q4,L19.Q1,19.Q1,L19.Q2,19.Q2,19.Q3,L19.Q3,L19.Q4,19.Q4,L20.Q1,20.Q1,20.Q2,20.Q3,20.Q4,21.Q1 | 5 | 26 | 30 | 0 | %
DC_E_ERBS_EVENTS_EUTRANCELLTDD_V | pmCceUtilDistrPartition16 | L16B,16B,17Q1,L17.Q4,17.Q4,L17A,L17B,17B,17A,17.Q3,17.Q2,17.Q1,L17.Q3,L17.Q2,L17.Q1,L18.Q3,L18.Q2,L18.Q1,18.Q3,18.Q2,18.Q1,L18.Q4,18.Q4,L19.Q1,19.Q1,L19.Q2,19.Q2,19.Q3,L19.Q3,L19.Q4,19.Q4,L20.Q1,20.Q1,20.Q2,20.Q3,20.Q4,21.Q1 | 6 | 31 | 35 | 0 | %
DC_E_ERBS_EVENTS_EUTRANCELLTDD_V | pmCceUtilDistrPartition16 | L16B,16B,17Q1,L17.Q4,17.Q4,L17A,L17B,17B,17A,17.Q3,17.Q2,17.Q1,L17.Q3,L17.Q2,L17.Q1,L18.Q3,L18.Q2,L18.Q1,18.Q3,18.Q2,18.Q1,L18.Q4,18.Q4,L19.Q1,19.Q1,L19.Q2,19.Q2,19.Q3,L19.Q3,L19.Q4,19.Q4,L20.Q1,20.Q1,20.Q2,20.Q3,20.Q4,21.Q1 | 7 | 36 | 40 | 0 | %
DC_E_ERBS_EVENTS_EUTRANCELLTDD_V | pmCceUtilDistrPartition16 | L16B,16B,17Q1,L17.Q4,17.Q4,L17A,L17B,17B,17A,17.Q3,17.Q2,17.Q1,L17.Q3,L17.Q2,L17.Q1,L18.Q3,L18.Q2,L18.Q1,18.Q3,18.Q2,18.Q1,L18.Q4,18.Q4,L19.Q1,19.Q1,L19.Q2,19.Q2,19.Q3,L19.Q3,L19.Q4,19.Q4,L20.Q1,20.Q1,20.Q2,20.Q3,20.Q4,21.Q1 | 8 | 41 | 45 | 0 | %
DC_E_ERBS_EVENTS_EUTRANCELLTDD_V | pmCceUtilDistrPartition16 | L16B,16B,17Q1,L17.Q4,17.Q4,L17A,L17B,17B,17A,17.Q3,17.Q2,17.Q1,L17.Q3,L17.Q2,L17.Q1,L18.Q3,L18.Q2,L18.Q1,18.Q3,18.Q2,18.Q1,L18.Q4,18.Q4,L19.Q1,19.Q1,L19.Q2,19.Q2,19.Q3,L19.Q3,L19.Q4,19.Q4,L20.Q1,20.Q1,20.Q2,20.Q3,20.Q4,21.Q1 | 9 | 46 | 50 | 0 | %
DC_E_ERBS_EVENTS_EUTRANCELLTDD_V | pmPrbUlUtilDistrPartition5 | L16B,16B,17Q1,L17.Q4,17.Q4,L17A,L17B,17B,17A,17.Q3,17.Q2,17.Q1,L17.Q3,L17.Q2,L17.Q1,L18.Q3,L18.Q2,L18.Q1,18.Q3,18.Q2,18.Q1,L18.Q4,18.Q4,L19.Q1,19.Q1,L19.Q2,19.Q2,19.Q3,L19.Q3,L19.Q4,19.Q4,L20.Q1,20.Q1,20.Q2,20.Q3,20.Q4,21.Q1 | 0 | 0 | 5 | 0 | %
DC_E_ERBS_EVENTS_EUTRANCELLTDD_V | pmPrbUlUtilDistrPartition5 | L16B,16B,17Q1,L17.Q4,17.Q4,L17A,L17B,17B,17A,17.Q3,17.Q2,17.Q1,L17.Q3,L17.Q2,L17.Q1,L18.Q3,L18.Q2,L18.Q1,18.Q3,18.Q2,18.Q1,L18.Q4,18.Q4,L19.Q1,19.Q1,L19.Q2,19.Q2,19.Q3,L19.Q3,L19.Q4,19.Q4,L20.Q1,20.Q1,20.Q2,20.Q3,20.Q4,21.Q1 | 1 | 6 | 10 | 0 | %
DC_E_ERBS_EVENTS_EUTRANCELLTDD_V | pmPrbUlUtilDistrPartition5 | L16B,16B,17Q1,L17.Q4,17.Q4,L17A,L17B,17B,17A,17.Q3,17.Q2,17.Q1,L17.Q3,L17.Q2,L17.Q1,L18.Q3,L18.Q2,L18.Q1,18.Q3,18.Q2,18.Q1,L18.Q4,18.Q4,L19.Q1,19.Q1,L19.Q2,19.Q2,19.Q3,L19.Q3,L19.Q4,19.Q4,L20.Q1,20.Q1,20.Q2,20.Q3,20.Q4,21.Q1 | 10 | 51 | 55 | 0 | %
DC_E_ERBS_EVENTS_EUTRANCELLTDD_V | pmPrbUlUtilDistrPartition5 | L16B,16B,17Q1,L17.Q4,17.Q4,L17A,L17B,17B,17A,17.Q3,17.Q2,17.Q1,L17.Q3,L17.Q2,L17.Q1,L18.Q3,L18.Q2,L18.Q1,18.Q3,18.Q2,18.Q1,L18.Q4,18.Q4,L19.Q1,19.Q1,L19.Q2,19.Q2,19.Q3,L19.Q3,L19.Q4,19.Q4,L20.Q1,20.Q1,20.Q2,20.Q3,20.Q4,21.Q1 | 11 | 56 | 60 | 0 | %
DC_E_ERBS_EVENTS_EUTRANCELLTDD_V | pmPrbUlUtilDistrPartition5 | L16B,16B,17Q1,L17.Q4,17.Q4,L17A,L17B,17B,17A,17.Q3,17.Q2,17.Q1,L17.Q3,L17.Q2,L17.Q1,L18.Q3,L18.Q2,L18.Q1,18.Q3,18.Q2,18.Q1,L18.Q4,18.Q4,L19.Q1,19.Q1,L19.Q2,19.Q2,19.Q3,L19.Q3,L19.Q4,19.Q4,L20.Q1,20.Q1,20.Q2,20.Q3,20.Q4,21.Q1 | 12 | 61 | 65 | 0 | %
DC_E_ERBS_EVENTS_EUTRANCELLTDD_V | pmPrbUlUtilDistrPartition5 | L16B,16B,17Q1,L17.Q4,17.Q4,L17A,L17B,17B,17A,17.Q3,17.Q2,17.Q1,L17.Q3,L17.Q2,L17.Q1,L18.Q3,L18.Q2,L18.Q1,18.Q3,18.Q2,18.Q1,L18.Q4,18.Q4,L19.Q1,19.Q1,L19.Q2,19.Q2,19.Q3,L19.Q3,L19.Q4,19.Q4,L20.Q1,20.Q1,20.Q2,20.Q3,20.Q4,21.Q1 | 13 | 66 | 70 | 0 | %
DC_E_ERBS_EVENTS_EUTRANCELLTDD_V | pmPrbUlUtilDistrPartition5 | L16B,16B,17Q1,L17.Q4,17.Q4,L17A,L17B,17B,17A,17.Q3,17.Q2,17.Q1,L17.Q3,L17.Q2,L17.Q1,L18.Q3,L18.Q2,L18.Q1,18.Q3,18.Q2,18.Q1,L18.Q4,18.Q4,L19.Q1,19.Q1,L19.Q2,19.Q2,19.Q3,L19.Q3,L19.Q4,19.Q4,L20.Q1,20.Q1,20.Q2,20.Q3,20.Q4,21.Q1 | 14 | 71 | 75 | 0 | %
DC_E_ERBS_EVENTS_EUTRANCELLTDD_V | pmPrbUlUtilDistrPartition5 | L16B,16B,17Q1,L17.Q4,17.Q4,L17A,L17B,17B,17A,17.Q3,17.Q2,17.Q1,L17.Q3,L17.Q2,L17.Q1,L18.Q3,L18.Q2,L18.Q1,18.Q3,18.Q2,18.Q1,L18.Q4,18.Q4,L19.Q1,19.Q1,L19.Q2,19.Q2,19.Q3,L19.Q3,L19.Q4,19.Q4,L20.Q1,20.Q1,20.Q2,20.Q3,20.Q4,21.Q1 | 15 | 76 | 80 | 0 | %
DC_E_ERBS_EVENTS_EUTRANCELLTDD_V | pmPrbUlUtilDistrPartition5 | L16B,16B,17Q1,L17.Q4,17.Q4,L17A,L17B,17B,17A,17.Q3,17.Q2,17.Q1,L17.Q3,L17.Q2,L17.Q1,L18.Q3,L18.Q2,L18.Q1,18.Q3,18.Q2,18.Q1,L18.Q4,18.Q4,L19.Q1,19.Q1,L19.Q2,19.Q2,19.Q3,L19.Q3,L19.Q4,19.Q4,L20.Q1,20.Q1,20.Q2,20.Q3,20.Q4,21.Q1 | 16 | 81 | 85 | 0 | %
DC_E_ERBS_EVENTS_EUTRANCELLTDD_V | pmPrbUlUtilDistrPartition5 | L16B,16B,17Q1,L17.Q4,17.Q4,L17A,L17B,17B,17A,17.Q3,17.Q2,17.Q1,L17.Q3,L17.Q2,L17.Q1,L18.Q3,L18.Q2,L18.Q1,18.Q3,18.Q2,18.Q1,L18.Q4,18.Q4,L19.Q1,19.Q1,L19.Q2,19.Q2,19.Q3,L19.Q3,L19.Q4,19.Q4,L20.Q1,20.Q1,20.Q2,20.Q3,20.Q4,21.Q1 | 17 | 86 | 90 | 0 | %
DC_E_ERBS_EVENTS_EUTRANCELLTDD_V | pmPrbUlUtilDistrPartition5 | L16B,16B,17Q1,L17.Q4,17.Q4,L17A,L17B,17B,17A,17.Q3,17.Q2,17.Q1,L17.Q3,L17.Q2,L17.Q1,L18.Q3,L18.Q2,L18.Q1,18.Q3,18.Q2,18.Q1,L18.Q4,18.Q4,L19.Q1,19.Q1,L19.Q2,19.Q2,19.Q3,L19.Q3,L19.Q4,19.Q4,L20.Q1,20.Q1,20.Q2,20.Q3,20.Q4,21.Q1 | 18 | 91 | 95 | 0 | %
DC_E_ERBS_EVENTS_EUTRANCELLTDD_V | pmPrbUlUtilDistrPartition5 | L16B,16B,17Q1,L17.Q4,17.Q4,L17A,L17B,17B,17A,17.Q3,17.Q2,17.Q1,L17.Q3,L17.Q2,L17.Q1,L18.Q3,L18.Q2,L18.Q1,18.Q3,18.Q2,18.Q1,L18.Q4,18.Q4,L19.Q1,19.Q1,L19.Q2,19.Q2,19.Q3,L19.Q3,L19.Q4,19.Q4,L20.Q1,20.Q1,20.Q2,20.Q3,20.Q4,21.Q1 | 19 | 96 | 100 | 0 | %
DC_E_ERBS_EVENTS_EUTRANCELLTDD_V | pmPrbUlUtilDistrPartition5 | L16B,16B,17Q1,L17.Q4,17.Q4,L17A,L17B,17B,17A,17.Q3,17.Q2,17.Q1,L17.Q3,L17.Q2,L17.Q1,L18.Q3,L18.Q2,L18.Q1,18.Q3,18.Q2,18.Q1,L18.Q4,18.Q4,L19.Q1,19.Q1,L19.Q2,19.Q2,19.Q3,L19.Q3,L19.Q4,19.Q4,L20.Q1,20.Q1,20.Q2,20.Q3,20.Q4,21.Q1 | 2 | 11 | 15 | 0 | %
DC_E_ERBS_EVENTS_EUTRANCELLTDD_V | pmPrbUlUtilDistrPartition5 | L16B,16B,17Q1,L17.Q4,17.Q4,L17A,L17B,17B,17A,17.Q3,17.Q2,17.Q1,L17.Q3,L17.Q2,L17.Q1,L18.Q3,L18.Q2,L18.Q1,18.Q3,18.Q2,18.Q1,L18.Q4,18.Q4,L19.Q1,19.Q1,L19.Q2,19.Q2,19.Q3,L19.Q3,L19.Q4,19.Q4,L20.Q1,20.Q1,20.Q2,20.Q3,20.Q4,21.Q1 | 3 | 16 | 20 | 0 | %
DC_E_ERBS_EVENTS_EUTRANCELLTDD_V | pmPrbUlUtilDistrPartition5 | L16B,16B,17Q1,L17.Q4,17.Q4,L17A,L17B,17B,17A,17.Q3,17.Q2,17.Q1,L17.Q3,L17.Q2,L17.Q1,L18.Q3,L18.Q2,L18.Q1,18.Q3,18.Q2,18.Q1,L18.Q4,18.Q4,L19.Q1,19.Q1,L19.Q2,19.Q2,19.Q3,L19.Q3,L19.Q4,19.Q4,L20.Q1,20.Q1,20.Q2,20.Q3,20.Q4,21.Q1 | 4 | 21 | 25 | 0 | %
DC_E_ERBS_EVENTS_EUTRANCELLTDD_V | pmPrbUlUtilDistrPartition5 | L16B,16B,17Q1,L17.Q4,17.Q4,L17A,L17B,17B,17A,17.Q3,17.Q2,17.Q1,L17.Q3,L17.Q2,L17.Q1,L18.Q3,L18.Q2,L18.Q1,18.Q3,18.Q2,18.Q1,L18.Q4,18.Q4,L19.Q1,19.Q1,L19.Q2,19.Q2,19.Q3,L19.Q3,L19.Q4,19.Q4,L20.Q1,20.Q1,20.Q2,20.Q3,20.Q4,21.Q1 | 5 | 26 | 30 | 0 | %
DC_E_ERBS_EVENTS_EUTRANCELLTDD_V | pmPrbUlUtilDistrPartition5 | L16B,16B,17Q1,L17.Q4,17.Q4,L17A,L17B,17B,17A,17.Q3,17.Q2,17.Q1,L17.Q3,L17.Q2,L17.Q1,L18.Q3,L18.Q2,L18.Q1,18.Q3,18.Q2,18.Q1,L18.Q4,18.Q4,L19.Q1,19.Q1,L19.Q2,19.Q2,19.Q3,L19.Q3,L19.Q4,19.Q4,L20.Q1,20.Q1,20.Q2,20.Q3,20.Q4,21.Q1 | 6 | 31 | 35 | 0 | %
DC_E_ERBS_EVENTS_EUTRANCELLTDD_V | pmPrbUlUtilDistrPartition5 | L16B,16B,17Q1,L17.Q4,17.Q4,L17A,L17B,17B,17A,17.Q3,17.Q2,17.Q1,L17.Q3,L17.Q2,L17.Q1,L18.Q3,L18.Q2,L18.Q1,18.Q3,18.Q2,18.Q1,L18.Q4,18.Q4,L19.Q1,19.Q1,L19.Q2,19.Q2,19.Q3,L19.Q3,L19.Q4,19.Q4,L20.Q1,20.Q1,20.Q2,20.Q3,20.Q4,21.Q1 | 7 | 36 | 40 | 0 | %
DC_E_ERBS_EVENTS_EUTRANCELLTDD_V | pmPrbUlUtilDistrPartition5 | L16B,16B,17Q1,L17.Q4,17.Q4,L17A,L17B,17B,17A,17.Q3,17.Q2,17.Q1,L17.Q3,L17.Q2,L17.Q1,L18.Q3,L18.Q2,L18.Q1,18.Q3,18.Q2,18.Q1,L18.Q4,18.Q4,L19.Q1,19.Q1,L19.Q2,19.Q2,19.Q3,L19.Q3,L19.Q4,19.Q4,L20.Q1,20.Q1,20.Q2,20.Q3,20.Q4,21.Q1 | 8 | 41 | 45 | 0 | %
DC_E_ERBS_EVENTS_EUTRANCELLTDD_V | pmPrbUlUtilDistrPartition5 | L16B,16B,17Q1,L17.Q4,17.Q4,L17A,L17B,17B,17A,17.Q3,17.Q2,17.Q1,L17.Q3,L17.Q2,L17.Q1,L18.Q3,L18.Q2,L18.Q1,18.Q3,18.Q2,18.Q1,L18.Q4,18.Q4,L19.Q1,19.Q1,L19.Q2,19.Q2,19.Q3,L19.Q3,L19.Q4,19.Q4,L20.Q1,20.Q1,20.Q2,20.Q3,20.Q4,21.Q1 | 9 | 46 | 50 | 0 | %
DC_E_ERBS_EVENTS_EUTRANCELLTDD_V | pmPrbUlUtilDistrPartition11 | L16B,16B,17Q1,L17.Q4,17.Q4,L17A,L17B,17B,17A,17.Q3,17.Q2,17.Q1,L17.Q3,L17.Q2,L17.Q1,L18.Q3,L18.Q2,L18.Q1,18.Q3,18.Q2,18.Q1,L18.Q4,18.Q4,L19.Q1,19.Q1,L19.Q2,19.Q2,19.Q3,L19.Q3,L19.Q4,19.Q4,L20.Q1,20.Q1,20.Q2,20.Q3,20.Q4,21.Q1 | 0 | 0 | 5 | 0 | %
DC_E_ERBS_EVENTS_EUTRANCELLTDD_V | pmPrbUlUtilDistrPartition11 | L16B,16B,17Q1,L17.Q4,17.Q4,L17A,L17B,17B,17A,17.Q3,17.Q2,17.Q1,L17.Q3,L17.Q2,L17.Q1,L18.Q3,L18.Q2,L18.Q1,18.Q3,18.Q2,18.Q1,L18.Q4,18.Q4,L19.Q1,19.Q1,L19.Q2,19.Q2,19.Q3,L19.Q3,L19.Q4,19.Q4,L20.Q1,20.Q1,20.Q2,20.Q3,20.Q4,21.Q1 | 1 | 6 | 10 | 0 | %
DC_E_ERBS_EVENTS_EUTRANCELLTDD_V | pmPrbUlUtilDistrPartition11 | L16B,16B,17Q1,L17.Q4,17.Q4,L17A,L17B,17B,17A,17.Q3,17.Q2,17.Q1,L17.Q3,L17.Q2,L17.Q1,L18.Q3,L18.Q2,L18.Q1,18.Q3,18.Q2,18.Q1,L18.Q4,18.Q4,L19.Q1,19.Q1,L19.Q2,19.Q2,19.Q3,L19.Q3,L19.Q4,19.Q4,L20.Q1,20.Q1,20.Q2,20.Q3,20.Q4,21.Q1 | 10 | 51 | 55 | 0 | %
DC_E_ERBS_EVENTS_EUTRANCELLTDD_V | pmPrbUlUtilDistrPartition11 | L16B,16B,17Q1,L17.Q4,17.Q4,L17A,L17B,17B,17A,17.Q3,17.Q2,17.Q1,L17.Q3,L17.Q2,L17.Q1,L18.Q3,L18.Q2,L18.Q1,18.Q3,18.Q2,18.Q1,L18.Q4,18.Q4,L19.Q1,19.Q1,L19.Q2,19.Q2,19.Q3,L19.Q3,L19.Q4,19.Q4,L20.Q1,20.Q1,20.Q2,20.Q3,20.Q4,21.Q1 | 11 | 56 | 60 | 0 | %
DC_E_ERBS_EVENTS_EUTRANCELLTDD_V | pmPrbUlUtilDistrPartition11 | L16B,16B,17Q1,L17.Q4,17.Q4,L17A,L17B,17B,17A,17.Q3,17.Q2,17.Q1,L17.Q3,L17.Q2,L17.Q1,L18.Q3,L18.Q2,L18.Q1,18.Q3,18.Q2,18.Q1,L18.Q4,18.Q4,L19.Q1,19.Q1,L19.Q2,19.Q2,19.Q3,L19.Q3,L19.Q4,19.Q4,L20.Q1,20.Q1,20.Q2,20.Q3,20.Q4,21.Q1 | 12 | 61 | 65 | 0 | %
DC_E_ERBS_EVENTS_EUTRANCELLTDD_V | pmPrbUlUtilDistrPartition11 | L16B,16B,17Q1,L17.Q4,17.Q4,L17A,L17B,17B,17A,17.Q3,17.Q2,17.Q1,L17.Q3,L17.Q2,L17.Q1,L18.Q3,L18.Q2,L18.Q1,18.Q3,18.Q2,18.Q1,L18.Q4,18.Q4,L19.Q1,19.Q1,L19.Q2,19.Q2,19.Q3,L19.Q3,L19.Q4,19.Q4,L20.Q1,20.Q1,20.Q2,20.Q3,20.Q4,21.Q1 | 13 | 66 | 70 | 0 | %
DC_E_ERBS_EVENTS_EUTRANCELLTDD_V | pmPrbUlUtilDistrPartition11 | L16B,16B,17Q1,L17.Q4,17.Q4,L17A,L17B,17B,17A,17.Q3,17.Q2,17.Q1,L17.Q3,L17.Q2,L17.Q1,L18.Q3,L18.Q2,L18.Q1,18.Q3,18.Q2,18.Q1,L18.Q4,18.Q4,L19.Q1,19.Q1,L19.Q2,19.Q2,19.Q3,L19.Q3,L19.Q4,19.Q4,L20.Q1,20.Q1,20.Q2,20.Q3,20.Q4,21.Q1 | 14 | 71 | 75 | 0 | %
DC_E_ERBS_EVENTS_EUTRANCELLTDD_V | pmPrbUlUtilDistrPartition11 | L16B,16B,17Q1,L17.Q4,17.Q4,L17A,L17B,17B,17A,17.Q3,17.Q2,17.Q1,L17.Q3,L17.Q2,L17.Q1,L18.Q3,L18.Q2,L18.Q1,18.Q3,18.Q2,18.Q1,L18.Q4,18.Q4,L19.Q1,19.Q1,L19.Q2,19.Q2,19.Q3,L19.Q3,L19.Q4,19.Q4,L20.Q1,20.Q1,20.Q2,20.Q3,20.Q4,21.Q1 | 15 | 76 | 80 | 0 | %
DC_E_ERBS_EVENTS_EUTRANCELLTDD_V | pmPrbUlUtilDistrPartition11 | L16B,16B,17Q1,L17.Q4,17.Q4,L17A,L17B,17B,17A,17.Q3,17.Q2,17.Q1,L17.Q3,L17.Q2,L17.Q1,L18.Q3,L18.Q2,L18.Q1,18.Q3,18.Q2,18.Q1,L18.Q4,18.Q4,L19.Q1,19.Q1,L19.Q2,19.Q2,19.Q3,L19.Q3,L19.Q4,19.Q4,L20.Q1,20.Q1,20.Q2,20.Q3,20.Q4,21.Q1 | 16 | 81 | 85 | 0 | %
DC_E_ERBS_EVENTS_EUTRANCELLTDD_V | pmPrbUlUtilDistrPartition11 | L16B,16B,17Q1,L17.Q4,17.Q4,L17A,L17B,17B,17A,17.Q3,17.Q2,17.Q1,L17.Q3,L17.Q2,L17.Q1,L18.Q3,L18.Q2,L18.Q1,18.Q3,18.Q2,18.Q1,L18.Q4,18.Q4,L19.Q1,19.Q1,L19.Q2,19.Q2,19.Q3,L19.Q3,L19.Q4,19.Q4,L20.Q1,20.Q1,20.Q2,20.Q3,20.Q4,21.Q1 | 17 | 86 | 90 | 0 | %
DC_E_ERBS_EVENTS_EUTRANCELLTDD_V | pmPrbUlUtilDistrPartition11 | L16B,16B,17Q1,L17.Q4,17.Q4,L17A,L17B,17B,17A,17.Q3,17.Q2,17.Q1,L17.Q3,L17.Q2,L17.Q1,L18.Q3,L18.Q2,L18.Q1,18.Q3,18.Q2,18.Q1,L18.Q4,18.Q4,L19.Q1,19.Q1,L19.Q2,19.Q2,19.Q3,L19.Q3,L19.Q4,19.Q4,L20.Q1,20.Q1,20.Q2,20.Q3,20.Q4,21.Q1 | 18 | 91 | 95 | 0 | %
DC_E_ERBS_EVENTS_EUTRANCELLTDD_V | pmPrbUlUtilDistrPartition11 | L16B,16B,17Q1,L17.Q4,17.Q4,L17A,L17B,17B,17A,17.Q3,17.Q2,17.Q1,L17.Q3,L17.Q2,L17.Q1,L18.Q3,L18.Q2,L18.Q1,18.Q3,18.Q2,18.Q1,L18.Q4,18.Q4,L19.Q1,19.Q1,L19.Q2,19.Q2,19.Q3,L19.Q3,L19.Q4,19.Q4,L20.Q1,20.Q1,20.Q2,20.Q3,20.Q4,21.Q1 | 19 | 96 | 100 | 0 | %
DC_E_ERBS_EVENTS_EUTRANCELLTDD_V | pmPrbUlUtilDistrPartition11 | L16B,16B,17Q1,L17.Q4,17.Q4,L17A,L17B,17B,17A,17.Q3,17.Q2,17.Q1,L17.Q3,L17.Q2,L17.Q1,L18.Q3,L18.Q2,L18.Q1,18.Q3,18.Q2,18.Q1,L18.Q4,18.Q4,L19.Q1,19.Q1,L19.Q2,19.Q2,19.Q3,L19.Q3,L19.Q4,19.Q4,L20.Q1,20.Q1,20.Q2,20.Q3,20.Q4,21.Q1 | 2 | 11 | 15 | 0 | %
DC_E_ERBS_EVENTS_EUTRANCELLTDD_V | pmPrbUlUtilDistrPartition11 | L16B,16B,17Q1,L17.Q4,17.Q4,L17A,L17B,17B,17A,17.Q3,17.Q2,17.Q1,L17.Q3,L17.Q2,L17.Q1,L18.Q3,L18.Q2,L18.Q1,18.Q3,18.Q2,18.Q1,L18.Q4,18.Q4,L19.Q1,19.Q1,L19.Q2,19.Q2,19.Q3,L19.Q3,L19.Q4,19.Q4,L20.Q1,20.Q1,20.Q2,20.Q3,20.Q4,21.Q1 | 3 | 16 | 20 | 0 | %
DC_E_ERBS_EVENTS_EUTRANCELLTDD_V | pmPrbUlUtilDistrPartition11 | L16B,16B,17Q1,L17.Q4,17.Q4,L17A,L17B,17B,17A,17.Q3,17.Q2,17.Q1,L17.Q3,L17.Q2,L17.Q1,L18.Q3,L18.Q2,L18.Q1,18.Q3,18.Q2,18.Q1,L18.Q4,18.Q4,L19.Q1,19.Q1,L19.Q2,19.Q2,19.Q3,L19.Q3,L19.Q4,19.Q4,L20.Q1,20.Q1,20.Q2,20.Q3,20.Q4,21.Q1 | 4 | 21 | 25 | 0 | %
DC_E_ERBS_EVENTS_EUTRANCELLTDD_V | pmPrbUlUtilDistrPartition11 | L16B,16B,17Q1,L17.Q4,17.Q4,L17A,L17B,17B,17A,17.Q3,17.Q2,17.Q1,L17.Q3,L17.Q2,L17.Q1,L18.Q3,L18.Q2,L18.Q1,18.Q3,18.Q2,18.Q1,L18.Q4,18.Q4,L19.Q1,19.Q1,L19.Q2,19.Q2,19.Q3,L19.Q3,L19.Q4,19.Q4,L20.Q1,20.Q1,20.Q2,20.Q3,20.Q4,21.Q1 | 5 | 26 | 30 | 0 | %
DC_E_ERBS_EVENTS_EUTRANCELLTDD_V | pmPrbUlUtilDistrPartition11 | L16B,16B,17Q1,L17.Q4,17.Q4,L17A,L17B,17B,17A,17.Q3,17.Q2,17.Q1,L17.Q3,L17.Q2,L17.Q1,L18.Q3,L18.Q2,L18.Q1,18.Q3,18.Q2,18.Q1,L18.Q4,18.Q4,L19.Q1,19.Q1,L19.Q2,19.Q2,19.Q3,L19.Q3,L19.Q4,19.Q4,L20.Q1,20.Q1,20.Q2,20.Q3,20.Q4,21.Q1 | 6 | 31 | 35 | 0 | %
DC_E_ERBS_EVENTS_EUTRANCELLTDD_V | pmPrbUlUtilDistrPartition11 | L16B,16B,17Q1,L17.Q4,17.Q4,L17A,L17B,17B,17A,17.Q3,17.Q2,17.Q1,L17.Q3,L17.Q2,L17.Q1,L18.Q3,L18.Q2,L18.Q1,18.Q3,18.Q2,18.Q1,L18.Q4,18.Q4,L19.Q1,19.Q1,L19.Q2,19.Q2,19.Q3,L19.Q3,L19.Q4,19.Q4,L20.Q1,20.Q1,20.Q2,20.Q3,20.Q4,21.Q1 | 7 | 36 | 40 | 0 | %
DC_E_ERBS_EVENTS_EUTRANCELLTDD_V | pmPrbUlUtilDistrPartition11 | L16B,16B,17Q1,L17.Q4,17.Q4,L17A,L17B,17B,17A,17.Q3,17.Q2,17.Q1,L17.Q3,L17.Q2,L17.Q1,L18.Q3,L18.Q2,L18.Q1,18.Q3,18.Q2,18.Q1,L18.Q4,18.Q4,L19.Q1,19.Q1,L19.Q2,19.Q2,19.Q3,L19.Q3,L19.Q4,19.Q4,L20.Q1,20.Q1,20.Q2,20.Q3,20.Q4,21.Q1 | 8 | 41 | 45 | 0 | %
DC_E_ERBS_EVENTS_EUTRANCELLTDD_V | pmPrbUlUtilDistrPartition11 | L16B,16B,17Q1,L17.Q4,17.Q4,L17A,L17B,17B,17A,17.Q3,17.Q2,17.Q1,L17.Q3,L17.Q2,L17.Q1,L18.Q3,L18.Q2,L18.Q1,18.Q3,18.Q2,18.Q1,L18.Q4,18.Q4,L19.Q1,19.Q1,L19.Q2,19.Q2,19.Q3,L19.Q3,L19.Q4,19.Q4,L20.Q1,20.Q1,20.Q2,20.Q3,20.Q4,21.Q1 | 9 | 46 | 50 | 0 | %
DC_E_ERBS_EVENTS_EUTRANCELLTDD_V | pmPrbDlUtilDistrPartition14 | L16B,16B,17Q1,L17.Q4,17.Q4,L17A,L17B,17B,17A,17.Q3,17.Q2,17.Q1,L17.Q3,L17.Q2,L17.Q1,L18.Q3,L18.Q2,L18.Q1,18.Q3,18.Q2,18.Q1,L18.Q4,18.Q4,L19.Q1,19.Q1,L19.Q2,19.Q2,19.Q3,L19.Q3,L19.Q4,19.Q4,L20.Q1,20.Q1,20.Q2,20.Q3,20.Q4,21.Q1 | 0 | 0 | 5 | 0 | %
DC_E_ERBS_EVENTS_EUTRANCELLTDD_V | pmPrbDlUtilDistrPartition14 | L16B,16B,17Q1,L17.Q4,17.Q4,L17A,L17B,17B,17A,17.Q3,17.Q2,17.Q1,L17.Q3,L17.Q2,L17.Q1,L18.Q3,L18.Q2,L18.Q1,18.Q3,18.Q2,18.Q1,L18.Q4,18.Q4,L19.Q1,19.Q1,L19.Q2,19.Q2,19.Q3,L19.Q3,L19.Q4,19.Q4,L20.Q1,20.Q1,20.Q2,20.Q3,20.Q4,21.Q1 | 1 | 6 | 10 | 0 | %
DC_E_ERBS_EVENTS_EUTRANCELLTDD_V | pmPrbDlUtilDistrPartition14 | L16B,16B,17Q1,L17.Q4,17.Q4,L17A,L17B,17B,17A,17.Q3,17.Q2,17.Q1,L17.Q3,L17.Q2,L17.Q1,L18.Q3,L18.Q2,L18.Q1,18.Q3,18.Q2,18.Q1,L18.Q4,18.Q4,L19.Q1,19.Q1,L19.Q2,19.Q2,19.Q3,L19.Q3,L19.Q4,19.Q4,L20.Q1,20.Q1,20.Q2,20.Q3,20.Q4,21.Q1 | 10 | 51 | 55 | 0 | %
DC_E_ERBS_EVENTS_EUTRANCELLTDD_V | pmPrbDlUtilDistrPartition14 | L16B,16B,17Q1,L17.Q4,17.Q4,L17A,L17B,17B,17A,17.Q3,17.Q2,17.Q1,L17.Q3,L17.Q2,L17.Q1,L18.Q3,L18.Q2,L18.Q1,18.Q3,18.Q2,18.Q1,L18.Q4,18.Q4,L19.Q1,19.Q1,L19.Q2,19.Q2,19.Q3,L19.Q3,L19.Q4,19.Q4,L20.Q1,20.Q1,20.Q2,20.Q3,20.Q4,21.Q1 | 11 | 56 | 60 | 0 | %
DC_E_ERBS_EVENTS_EUTRANCELLTDD_V | pmPrbDlUtilDistrPartition14 | L16B,16B,17Q1,L17.Q4,17.Q4,L17A,L17B,17B,17A,17.Q3,17.Q2,17.Q1,L17.Q3,L17.Q2,L17.Q1,L18.Q3,L18.Q2,L18.Q1,18.Q3,18.Q2,18.Q1,L18.Q4,18.Q4,L19.Q1,19.Q1,L19.Q2,19.Q2,19.Q3,L19.Q3,L19.Q4,19.Q4,L20.Q1,20.Q1,20.Q2,20.Q3,20.Q4,21.Q1 | 12 | 61 | 65 | 0 | %
DC_E_ERBS_EVENTS_EUTRANCELLTDD_V | pmPrbDlUtilDistrPartition14 | L16B,16B,17Q1,L17.Q4,17.Q4,L17A,L17B,17B,17A,17.Q3,17.Q2,17.Q1,L17.Q3,L17.Q2,L17.Q1,L18.Q3,L18.Q2,L18.Q1,18.Q3,18.Q2,18.Q1,L18.Q4,18.Q4,L19.Q1,19.Q1,L19.Q2,19.Q2,19.Q3,L19.Q3,L19.Q4,19.Q4,L20.Q1,20.Q1,20.Q2,20.Q3,20.Q4,21.Q1 | 13 | 66 | 70 | 0 | %
DC_E_ERBS_EVENTS_EUTRANCELLTDD_V | pmPrbDlUtilDistrPartition14 | L16B,16B,17Q1,L17.Q4,17.Q4,L17A,L17B,17B,17A,17.Q3,17.Q2,17.Q1,L17.Q3,L17.Q2,L17.Q1,L18.Q3,L18.Q2,L18.Q1,18.Q3,18.Q2,18.Q1,L18.Q4,18.Q4,L19.Q1,19.Q1,L19.Q2,19.Q2,19.Q3,L19.Q3,L19.Q4,19.Q4,L20.Q1,20.Q1,20.Q2,20.Q3,20.Q4,21.Q1 | 14 | 71 | 75 | 0 | %
DC_E_ERBS_EVENTS_EUTRANCELLTDD_V | pmPrbDlUtilDistrPartition14 | L16B,16B,17Q1,L17.Q4,17.Q4,L17A,L17B,17B,17A,17.Q3,17.Q2,17.Q1,L17.Q3,L17.Q2,L17.Q1,L18.Q3,L18.Q2,L18.Q1,18.Q3,18.Q2,18.Q1,L18.Q4,18.Q4,L19.Q1,19.Q1,L19.Q2,19.Q2,19.Q3,L19.Q3,L19.Q4,19.Q4,L20.Q1,20.Q1,20.Q2,20.Q3,20.Q4,21.Q1 | 15 | 76 | 80 | 0 | %
DC_E_ERBS_EVENTS_EUTRANCELLTDD_V | pmPrbDlUtilDistrPartition14 | L16B,16B,17Q1,L17.Q4,17.Q4,L17A,L17B,17B,17A,17.Q3,17.Q2,17.Q1,L17.Q3,L17.Q2,L17.Q1,L18.Q3,L18.Q2,L18.Q1,18.Q3,18.Q2,18.Q1,L18.Q4,18.Q4,L19.Q1,19.Q1,L19.Q2,19.Q2,19.Q3,L19.Q3,L19.Q4,19.Q4,L20.Q1,20.Q1,20.Q2,20.Q3,20.Q4,21.Q1 | 16 | 81 | 85 | 0 | %
DC_E_ERBS_EVENTS_EUTRANCELLTDD_V | pmPrbDlUtilDistrPartition14 | L16B,16B,17Q1,L17.Q4,17.Q4,L17A,L17B,17B,17A,17.Q3,17.Q2,17.Q1,L17.Q3,L17.Q2,L17.Q1,L18.Q3,L18.Q2,L18.Q1,18.Q3,18.Q2,18.Q1,L18.Q4,18.Q4,L19.Q1,19.Q1,L19.Q2,19.Q2,19.Q3,L19.Q3,L19.Q4,19.Q4,L20.Q1,20.Q1,20.Q2,20.Q3,20.Q4,21.Q1 | 17 | 86 | 90 | 0 | %
DC_E_ERBS_EVENTS_EUTRANCELLTDD_V | pmPrbDlUtilDistrPartition14 | L16B,16B,17Q1,L17.Q4,17.Q4,L17A,L17B,17B,17A,17.Q3,17.Q2,17.Q1,L17.Q3,L17.Q2,L17.Q1,L18.Q3,L18.Q2,L18.Q1,18.Q3,18.Q2,18.Q1,L18.Q4,18.Q4,L19.Q1,19.Q1,L19.Q2,19.Q2,19.Q3,L19.Q3,L19.Q4,19.Q4,L20.Q1,20.Q1,20.Q2,20.Q3,20.Q4,21.Q1 | 18 | 91 | 95 | 0 | %
DC_E_ERBS_EVENTS_EUTRANCELLTDD_V | pmPrbDlUtilDistrPartition14 | L16B,16B,17Q1,L17.Q4,17.Q4,L17A,L17B,17B,17A,17.Q3,17.Q2,17.Q1,L17.Q3,L17.Q2,L17.Q1,L18.Q3,L18.Q2,L18.Q1,18.Q3,18.Q2,18.Q1,L18.Q4,18.Q4,L19.Q1,19.Q1,L19.Q2,19.Q2,19.Q3,L19.Q3,L19.Q4,19.Q4,L20.Q1,20.Q1,20.Q2,20.Q3,20.Q4,21.Q1 | 19 | 96 | 100 | 0 | %
DC_E_ERBS_EVENTS_EUTRANCELLTDD_V | pmPrbDlUtilDistrPartition14 | L16B,16B,17Q1,L17.Q4,17.Q4,L17A,L17B,17B,17A,17.Q3,17.Q2,17.Q1,L17.Q3,L17.Q2,L17.Q1,L18.Q3,L18.Q2,L18.Q1,18.Q3,18.Q2,18.Q1,L18.Q4,18.Q4,L19.Q1,19.Q1,L19.Q2,19.Q2,19.Q3,L19.Q3,L19.Q4,19.Q4,L20.Q1,20.Q1,20.Q2,20.Q3,20.Q4,21.Q1 | 2 | 11 | 15 | 0 | %
DC_E_ERBS_EVENTS_EUTRANCELLTDD_V | pmPrbDlUtilDistrPartition14 | L16B,16B,17Q1,L17.Q4,17.Q4,L17A,L17B,17B,17A,17.Q3,17.Q2,17.Q1,L17.Q3,L17.Q2,L17.Q1,L18.Q3,L18.Q2,L18.Q1,18.Q3,18.Q2,18.Q1,L18.Q4,18.Q4,L19.Q1,19.Q1,L19.Q2,19.Q2,19.Q3,L19.Q3,L19.Q4,19.Q4,L20.Q1,20.Q1,20.Q2,20.Q3,20.Q4,21.Q1 | 3 | 16 | 20 | 0 | %
DC_E_ERBS_EVENTS_EUTRANCELLTDD_V | pmPrbDlUtilDistrPartition14 | L16B,16B,17Q1,L17.Q4,17.Q4,L17A,L17B,17B,17A,17.Q3,17.Q2,17.Q1,L17.Q3,L17.Q2,L17.Q1,L18.Q3,L18.Q2,L18.Q1,18.Q3,18.Q2,18.Q1,L18.Q4,18.Q4,L19.Q1,19.Q1,L19.Q2,19.Q2,19.Q3,L19.Q3,L19.Q4,19.Q4,L20.Q1,20.Q1,20.Q2,20.Q3,20.Q4,21.Q1 | 4 | 21 | 25 | 0 | %
DC_E_ERBS_EVENTS_EUTRANCELLTDD_V | pmPrbDlUtilDistrPartition14 | L16B,16B,17Q1,L17.Q4,17.Q4,L17A,L17B,17B,17A,17.Q3,17.Q2,17.Q1,L17.Q3,L17.Q2,L17.Q1,L18.Q3,L18.Q2,L18.Q1,18.Q3,18.Q2,18.Q1,L18.Q4,18.Q4,L19.Q1,19.Q1,L19.Q2,19.Q2,19.Q3,L19.Q3,L19.Q4,19.Q4,L20.Q1,20.Q1,20.Q2,20.Q3,20.Q4,21.Q1 | 5 | 26 | 30 | 0 | %
DC_E_ERBS_EVENTS_EUTRANCELLTDD_V | pmPrbDlUtilDistrPartition14 | L16B,16B,17Q1,L17.Q4,17.Q4,L17A,L17B,17B,17A,17.Q3,17.Q2,17.Q1,L17.Q3,L17.Q2,L17.Q1,L18.Q3,L18.Q2,L18.Q1,18.Q3,18.Q2,18.Q1,L18.Q4,18.Q4,L19.Q1,19.Q1,L19.Q2,19.Q2,19.Q3,L19.Q3,L19.Q4,19.Q4,L20.Q1,20.Q1,20.Q2,20.Q3,20.Q4,21.Q1 | 6 | 31 | 35 | 0 | %
DC_E_ERBS_EVENTS_EUTRANCELLTDD_V | pmPrbDlUtilDistrPartition14 | L16B,16B,17Q1,L17.Q4,17.Q4,L17A,L17B,17B,17A,17.Q3,17.Q2,17.Q1,L17.Q3,L17.Q2,L17.Q1,L18.Q3,L18.Q2,L18.Q1,18.Q3,18.Q2,18.Q1,L18.Q4,18.Q4,L19.Q1,19.Q1,L19.Q2,19.Q2,19.Q3,L19.Q3,L19.Q4,19.Q4,L20.Q1,20.Q1,20.Q2,20.Q3,20.Q4,21.Q1 | 7 | 36 | 40 | 0 | %
DC_E_ERBS_EVENTS_EUTRANCELLTDD_V | pmPrbDlUtilDistrPartition14 | L16B,16B,17Q1,L17.Q4,17.Q4,L17A,L17B,17B,17A,17.Q3,17.Q2,17.Q1,L17.Q3,L17.Q2,L17.Q1,L18.Q3,L18.Q2,L18.Q1,18.Q3,18.Q2,18.Q1,L18.Q4,18.Q4,L19.Q1,19.Q1,L19.Q2,19.Q2,19.Q3,L19.Q3,L19.Q4,19.Q4,L20.Q1,20.Q1,20.Q2,20.Q3,20.Q4,21.Q1 | 8 | 41 | 45 | 0 | %
DC_E_ERBS_EVENTS_EUTRANCELLTDD_V | pmPrbDlUtilDistrPartition14 | L16B,16B,17Q1,L17.Q4,17.Q4,L17A,L17B,17B,17A,17.Q3,17.Q2,17.Q1,L17.Q3,L17.Q2,L17.Q1,L18.Q3,L18.Q2,L18.Q1,18.Q3,18.Q2,18.Q1,L18.Q4,18.Q4,L19.Q1,19.Q1,L19.Q2,19.Q2,19.Q3,L19.Q3,L19.Q4,19.Q4,L20.Q1,20.Q1,20.Q2,20.Q3,20.Q4,21.Q1 | 9 | 46 | 50 | 0 | %
DC_E_ERBS_EVENTS_EUTRANCELLTDD_V | pmCceUtilDistrPartition3 | L16B,16B,17Q1,L17.Q4,17.Q4,L17A,L17B,17B,17A,17.Q3,17.Q2,17.Q1,L17.Q3,L17.Q2,L17.Q1,L18.Q3,L18.Q2,L18.Q1,18.Q3,18.Q2,18.Q1,L18.Q4,18.Q4,L19.Q1,19.Q1,L19.Q2,19.Q2,19.Q3,L19.Q3,L19.Q4,19.Q4,L20.Q1,20.Q1,20.Q2,20.Q3,20.Q4,21.Q1 | 0 | 0 | 5 | 0 | %
DC_E_ERBS_EVENTS_EUTRANCELLTDD_V | pmCceUtilDistrPartition3 | L16B,16B,17Q1,L17.Q4,17.Q4,L17A,L17B,17B,17A,17.Q3,17.Q2,17.Q1,L17.Q3,L17.Q2,L17.Q1,L18.Q3,L18.Q2,L18.Q1,18.Q3,18.Q2,18.Q1,L18.Q4,18.Q4,L19.Q1,19.Q1,L19.Q2,19.Q2,19.Q3,L19.Q3,L19.Q4,19.Q4,L20.Q1,20.Q1,20.Q2,20.Q3,20.Q4,21.Q1 | 1 | 6 | 10 | 0 | %
DC_E_ERBS_EVENTS_EUTRANCELLTDD_V | pmCceUtilDistrPartition3 | L16B,16B,17Q1,L17.Q4,17.Q4,L17A,L17B,17B,17A,17.Q3,17.Q2,17.Q1,L17.Q3,L17.Q2,L17.Q1,L18.Q3,L18.Q2,L18.Q1,18.Q3,18.Q2,18.Q1,L18.Q4,18.Q4,L19.Q1,19.Q1,L19.Q2,19.Q2,19.Q3,L19.Q3,L19.Q4,19.Q4,L20.Q1,20.Q1,20.Q2,20.Q3,20.Q4,21.Q1 | 10 | 51 | 55 | 0 | %
DC_E_ERBS_EVENTS_EUTRANCELLTDD_V | pmCceUtilDistrPartition3 | L16B,16B,17Q1,L17.Q4,17.Q4,L17A,L17B,17B,17A,17.Q3,17.Q2,17.Q1,L17.Q3,L17.Q2,L17.Q1,L18.Q3,L18.Q2,L18.Q1,18.Q3,18.Q2,18.Q1,L18.Q4,18.Q4,L19.Q1,19.Q1,L19.Q2,19.Q2,19.Q3,L19.Q3,L19.Q4,19.Q4,L20.Q1,20.Q1,20.Q2,20.Q3,20.Q4,21.Q1 | 11 | 56 | 60 | 0 | %
DC_E_ERBS_EVENTS_EUTRANCELLTDD_V | pmCceUtilDistrPartition3 | L16B,16B,17Q1,L17.Q4,17.Q4,L17A,L17B,17B,17A,17.Q3,17.Q2,17.Q1,L17.Q3,L17.Q2,L17.Q1,L18.Q3,L18.Q2,L18.Q1,18.Q3,18.Q2,18.Q1,L18.Q4,18.Q4,L19.Q1,19.Q1,L19.Q2,19.Q2,19.Q3,L19.Q3,L19.Q4,19.Q4,L20.Q1,20.Q1,20.Q2,20.Q3,20.Q4,21.Q1 | 12 | 61 | 65 | 0 | %
DC_E_ERBS_EVENTS_EUTRANCELLTDD_V | pmCceUtilDistrPartition3 | L16B,16B,17Q1,L17.Q4,17.Q4,L17A,L17B,17B,17A,17.Q3,17.Q2,17.Q1,L17.Q3,L17.Q2,L17.Q1,L18.Q3,L18.Q2,L18.Q1,18.Q3,18.Q2,18.Q1,L18.Q4,18.Q4,L19.Q1,19.Q1,L19.Q2,19.Q2,19.Q3,L19.Q3,L19.Q4,19.Q4,L20.Q1,20.Q1,20.Q2,20.Q3,20.Q4,21.Q1 | 13 | 66 | 70 | 0 | %
DC_E_ERBS_EVENTS_EUTRANCELLTDD_V | pmCceUtilDistrPartition3 | L16B,16B,17Q1,L17.Q4,17.Q4,L17A,L17B,17B,17A,17.Q3,17.Q2,17.Q1,L17.Q3,L17.Q2,L17.Q1,L18.Q3,L18.Q2,L18.Q1,18.Q3,18.Q2,18.Q1,L18.Q4,18.Q4,L19.Q1,19.Q1,L19.Q2,19.Q2,19.Q3,L19.Q3,L19.Q4,19.Q4,L20.Q1,20.Q1,20.Q2,20.Q3,20.Q4,21.Q1 | 14 | 71 | 75 | 0 | %
DC_E_ERBS_EVENTS_EUTRANCELLTDD_V | pmCceUtilDistrPartition3 | L16B,16B,17Q1,L17.Q4,17.Q4,L17A,L17B,17B,17A,17.Q3,17.Q2,17.Q1,L17.Q3,L17.Q2,L17.Q1,L18.Q3,L18.Q2,L18.Q1,18.Q3,18.Q2,18.Q1,L18.Q4,18.Q4,L19.Q1,19.Q1,L19.Q2,19.Q2,19.Q3,L19.Q3,L19.Q4,19.Q4,L20.Q1,20.Q1,20.Q2,20.Q3,20.Q4,21.Q1 | 15 | 76 | 80 | 0 | %
DC_E_ERBS_EVENTS_EUTRANCELLTDD_V | pmCceUtilDistrPartition3 | L16B,16B,17Q1,L17.Q4,17.Q4,L17A,L17B,17B,17A,17.Q3,17.Q2,17.Q1,L17.Q3,L17.Q2,L17.Q1,L18.Q3,L18.Q2,L18.Q1,18.Q3,18.Q2,18.Q1,L18.Q4,18.Q4,L19.Q1,19.Q1,L19.Q2,19.Q2,19.Q3,L19.Q3,L19.Q4,19.Q4,L20.Q1,20.Q1,20.Q2,20.Q3,20.Q4,21.Q1 | 16 | 81 | 85 | 0 | %
DC_E_ERBS_EVENTS_EUTRANCELLTDD_V | pmCceUtilDistrPartition3 | L16B,16B,17Q1,L17.Q4,17.Q4,L17A,L17B,17B,17A,17.Q3,17.Q2,17.Q1,L17.Q3,L17.Q2,L17.Q1,L18.Q3,L18.Q2,L18.Q1,18.Q3,18.Q2,18.Q1,L18.Q4,18.Q4,L19.Q1,19.Q1,L19.Q2,19.Q2,19.Q3,L19.Q3,L19.Q4,19.Q4,L20.Q1,20.Q1,20.Q2,20.Q3,20.Q4,21.Q1 | 17 | 86 | 90 | 0 | %
DC_E_ERBS_EVENTS_EUTRANCELLTDD_V | pmCceUtilDistrPartition3 | L16B,16B,17Q1,L17.Q4,17.Q4,L17A,L17B,17B,17A,17.Q3,17.Q2,17.Q1,L17.Q3,L17.Q2,L17.Q1,L18.Q3,L18.Q2,L18.Q1,18.Q3,18.Q2,18.Q1,L18.Q4,18.Q4,L19.Q1,19.Q1,L19.Q2,19.Q2,19.Q3,L19.Q3,L19.Q4,19.Q4,L20.Q1,20.Q1,20.Q2,20.Q3,20.Q4,21.Q1 | 18 | 91 | 95 | 0 | %
DC_E_ERBS_EVENTS_EUTRANCELLTDD_V | pmCceUtilDistrPartition3 | L16B,16B,17Q1,L17.Q4,17.Q4,L17A,L17B,17B,17A,17.Q3,17.Q2,17.Q1,L17.Q3,L17.Q2,L17.Q1,L18.Q3,L18.Q2,L18.Q1,18.Q3,18.Q2,18.Q1,L18.Q4,18.Q4,L19.Q1,19.Q1,L19.Q2,19.Q2,19.Q3,L19.Q3,L19.Q4,19.Q4,L20.Q1,20.Q1,20.Q2,20.Q3,20.Q4,21.Q1 | 19 | 96 | 100 | 0 | %
DC_E_ERBS_EVENTS_EUTRANCELLTDD_V | pmCceUtilDistrPartition3 | L16B,16B,17Q1,L17.Q4,17.Q4,L17A,L17B,17B,17A,17.Q3,17.Q2,17.Q1,L17.Q3,L17.Q2,L17.Q1,L18.Q3,L18.Q2,L18.Q1,18.Q3,18.Q2,18.Q1,L18.Q4,18.Q4,L19.Q1,19.Q1,L19.Q2,19.Q2,19.Q3,L19.Q3,L19.Q4,19.Q4,L20.Q1,20.Q1,20.Q2,20.Q3,20.Q4,21.Q1 | 2 | 11 | 15 | 0 | %
DC_E_ERBS_EVENTS_EUTRANCELLTDD_V | pmCceUtilDistrPartition3 | L16B,16B,17Q1,L17.Q4,17.Q4,L17A,L17B,17B,17A,17.Q3,17.Q2,17.Q1,L17.Q3,L17.Q2,L17.Q1,L18.Q3,L18.Q2,L18.Q1,18.Q3,18.Q2,18.Q1,L18.Q4,18.Q4,L19.Q1,19.Q1,L19.Q2,19.Q2,19.Q3,L19.Q3,L19.Q4,19.Q4,L20.Q1,20.Q1,20.Q2,20.Q3,20.Q4,21.Q1 | 3 | 16 | 20 | 0 | %
DC_E_ERBS_EVENTS_EUTRANCELLTDD_V | pmCceUtilDistrPartition3 | L16B,16B,17Q1,L17.Q4,17.Q4,L17A,L17B,17B,17A,17.Q3,17.Q2,17.Q1,L17.Q3,L17.Q2,L17.Q1,L18.Q3,L18.Q2,L18.Q1,18.Q3,18.Q2,18.Q1,L18.Q4,18.Q4,L19.Q1,19.Q1,L19.Q2,19.Q2,19.Q3,L19.Q3,L19.Q4,19.Q4,L20.Q1,20.Q1,20.Q2,20.Q3,20.Q4,21.Q1 | 4 | 21 | 25 | 0 | %
DC_E_ERBS_EVENTS_EUTRANCELLTDD_V | pmCceUtilDistrPartition3 | L16B,16B,17Q1,L17.Q4,17.Q4,L17A,L17B,17B,17A,17.Q3,17.Q2,17.Q1,L17.Q3,L17.Q2,L17.Q1,L18.Q3,L18.Q2,L18.Q1,18.Q3,18.Q2,18.Q1,L18.Q4,18.Q4,L19.Q1,19.Q1,L19.Q2,19.Q2,19.Q3,L19.Q3,L19.Q4,19.Q4,L20.Q1,20.Q1,20.Q2,20.Q3,20.Q4,21.Q1 | 5 | 26 | 30 | 0 | %
DC_E_ERBS_EVENTS_EUTRANCELLTDD_V | pmCceUtilDistrPartition3 | L16B,16B,17Q1,L17.Q4,17.Q4,L17A,L17B,17B,17A,17.Q3,17.Q2,17.Q1,L17.Q3,L17.Q2,L17.Q1,L18.Q3,L18.Q2,L18.Q1,18.Q3,18.Q2,18.Q1,L18.Q4,18.Q4,L19.Q1,19.Q1,L19.Q2,19.Q2,19.Q3,L19.Q3,L19.Q4,19.Q4,L20.Q1,20.Q1,20.Q2,20.Q3,20.Q4,21.Q1 | 6 | 31 | 35 | 0 | %
DC_E_ERBS_EVENTS_EUTRANCELLTDD_V | pmCceUtilDistrPartition3 | L16B,16B,17Q1,L17.Q4,17.Q4,L17A,L17B,17B,17A,17.Q3,17.Q2,17.Q1,L17.Q3,L17.Q2,L17.Q1,L18.Q3,L18.Q2,L18.Q1,18.Q3,18.Q2,18.Q1,L18.Q4,18.Q4,L19.Q1,19.Q1,L19.Q2,19.Q2,19.Q3,L19.Q3,L19.Q4,19.Q4,L20.Q1,20.Q1,20.Q2,20.Q3,20.Q4,21.Q1 | 7 | 36 | 40 | 0 | %
DC_E_ERBS_EVENTS_EUTRANCELLTDD_V | pmCceUtilDistrPartition3 | L16B,16B,17Q1,L17.Q4,17.Q4,L17A,L17B,17B,17A,17.Q3,17.Q2,17.Q1,L17.Q3,L17.Q2,L17.Q1,L18.Q3,L18.Q2,L18.Q1,18.Q3,18.Q2,18.Q1,L18.Q4,18.Q4,L19.Q1,19.Q1,L19.Q2,19.Q2,19.Q3,L19.Q3,L19.Q4,19.Q4,L20.Q1,20.Q1,20.Q2,20.Q3,20.Q4,21.Q1 | 8 | 41 | 45 | 0 | %
DC_E_ERBS_EVENTS_EUTRANCELLTDD_V | pmCceUtilDistrPartition3 | L16B,16B,17Q1,L17.Q4,17.Q4,L17A,L17B,17B,17A,17.Q3,17.Q2,17.Q1,L17.Q3,L17.Q2,L17.Q1,L18.Q3,L18.Q2,L18.Q1,18.Q3,18.Q2,18.Q1,L18.Q4,18.Q4,L19.Q1,19.Q1,L19.Q2,19.Q2,19.Q3,L19.Q3,L19.Q4,19.Q4,L20.Q1,20.Q1,20.Q2,20.Q3,20.Q4,21.Q1 | 9 | 46 | 50 | 0 | %
DC_E_ERBS_EVENTS_EUTRANCELLTDD_V | pmCceUtilDistrPartition13 | L16B,16B,17Q1,L17.Q4,17.Q4,L17A,L17B,17B,17A,17.Q3,17.Q2,17.Q1,L17.Q3,L17.Q2,L17.Q1,L18.Q3,L18.Q2,L18.Q1,18.Q3,18.Q2,18.Q1,L18.Q4,18.Q4,L19.Q1,19.Q1,L19.Q2,19.Q2,19.Q3,L19.Q3,L19.Q4,19.Q4,L20.Q1,20.Q1,20.Q2,20.Q3,20.Q4,21.Q1 | 0 | 0 | 5 | 0 | %
DC_E_ERBS_EVENTS_EUTRANCELLTDD_V | pmCceUtilDistrPartition13 | L16B,16B,17Q1,L17.Q4,17.Q4,L17A,L17B,17B,17A,17.Q3,17.Q2,17.Q1,L17.Q3,L17.Q2,L17.Q1,L18.Q3,L18.Q2,L18.Q1,18.Q3,18.Q2,18.Q1,L18.Q4,18.Q4,L19.Q1,19.Q1,L19.Q2,19.Q2,19.Q3,L19.Q3,L19.Q4,19.Q4,L20.Q1,20.Q1,20.Q2,20.Q3,20.Q4,21.Q1 | 1 | 6 | 10 | 0 | %
DC_E_ERBS_EVENTS_EUTRANCELLTDD_V | pmCceUtilDistrPartition13 | L16B,16B,17Q1,L17.Q4,17.Q4,L17A,L17B,17B,17A,17.Q3,17.Q2,17.Q1,L17.Q3,L17.Q2,L17.Q1,L18.Q3,L18.Q2,L18.Q1,18.Q3,18.Q2,18.Q1,L18.Q4,18.Q4,L19.Q1,19.Q1,L19.Q2,19.Q2,19.Q3,L19.Q3,L19.Q4,19.Q4,L20.Q1,20.Q1,20.Q2,20.Q3,20.Q4,21.Q1 | 10 | 51 | 55 | 0 | %
DC_E_ERBS_EVENTS_EUTRANCELLTDD_V | pmCceUtilDistrPartition13 | L16B,16B,17Q1,L17.Q4,17.Q4,L17A,L17B,17B,17A,17.Q3,17.Q2,17.Q1,L17.Q3,L17.Q2,L17.Q1,L18.Q3,L18.Q2,L18.Q1,18.Q3,18.Q2,18.Q1,L18.Q4,18.Q4,L19.Q1,19.Q1,L19.Q2,19.Q2,19.Q3,L19.Q3,L19.Q4,19.Q4,L20.Q1,20.Q1,20.Q2,20.Q3,20.Q4,21.Q1 | 11 | 56 | 60 | 0 | %
DC_E_ERBS_EVENTS_EUTRANCELLTDD_V | pmCceUtilDistrPartition13 | L16B,16B,17Q1,L17.Q4,17.Q4,L17A,L17B,17B,17A,17.Q3,17.Q2,17.Q1,L17.Q3,L17.Q2,L17.Q1,L18.Q3,L18.Q2,L18.Q1,18.Q3,18.Q2,18.Q1,L18.Q4,18.Q4,L19.Q1,19.Q1,L19.Q2,19.Q2,19.Q3,L19.Q3,L19.Q4,19.Q4,L20.Q1,20.Q1,20.Q2,20.Q3,20.Q4,21.Q1 | 12 | 61 | 65 | 0 | %
DC_E_ERBS_EVENTS_EUTRANCELLTDD_V | pmCceUtilDistrPartition13 | L16B,16B,17Q1,L17.Q4,17.Q4,L17A,L17B,17B,17A,17.Q3,17.Q2,17.Q1,L17.Q3,L17.Q2,L17.Q1,L18.Q3,L18.Q2,L18.Q1,18.Q3,18.Q2,18.Q1,L18.Q4,18.Q4,L19.Q1,19.Q1,L19.Q2,19.Q2,19.Q3,L19.Q3,L19.Q4,19.Q4,L20.Q1,20.Q1,20.Q2,20.Q3,20.Q4,21.Q1 | 13 | 66 | 70 | 0 | %
DC_E_ERBS_EVENTS_EUTRANCELLTDD_V | pmCceUtilDistrPartition13 | L16B,16B,17Q1,L17.Q4,17.Q4,L17A,L17B,17B,17A,17.Q3,17.Q2,17.Q1,L17.Q3,L17.Q2,L17.Q1,L18.Q3,L18.Q2,L18.Q1,18.Q3,18.Q2,18.Q1,L18.Q4,18.Q4,L19.Q1,19.Q1,L19.Q2,19.Q2,19.Q3,L19.Q3,L19.Q4,19.Q4,L20.Q1,20.Q1,20.Q2,20.Q3,20.Q4,21.Q1 | 14 | 71 | 75 | 0 | %
DC_E_ERBS_EVENTS_EUTRANCELLTDD_V | pmCceUtilDistrPartition13 | L16B,16B,17Q1,L17.Q4,17.Q4,L17A,L17B,17B,17A,17.Q3,17.Q2,17.Q1,L17.Q3,L17.Q2,L17.Q1,L18.Q3,L18.Q2,L18.Q1,18.Q3,18.Q2,18.Q1,L18.Q4,18.Q4,L19.Q1,19.Q1,L19.Q2,19.Q2,19.Q3,L19.Q3,L19.Q4,19.Q4,L20.Q1,20.Q1,20.Q2,20.Q3,20.Q4,21.Q1 | 15 | 76 | 80 | 0 | %
DC_E_ERBS_EVENTS_EUTRANCELLTDD_V | pmCceUtilDistrPartition13 | L16B,16B,17Q1,L17.Q4,17.Q4,L17A,L17B,17B,17A,17.Q3,17.Q2,17.Q1,L17.Q3,L17.Q2,L17.Q1,L18.Q3,L18.Q2,L18.Q1,18.Q3,18.Q2,18.Q1,L18.Q4,18.Q4,L19.Q1,19.Q1,L19.Q2,19.Q2,19.Q3,L19.Q3,L19.Q4,19.Q4,L20.Q1,20.Q1,20.Q2,20.Q3,20.Q4,21.Q1 | 16 | 81 | 85 | 0 | %
DC_E_ERBS_EVENTS_EUTRANCELLTDD_V | pmCceUtilDistrPartition13 | L16B,16B,17Q1,L17.Q4,17.Q4,L17A,L17B,17B,17A,17.Q3,17.Q2,17.Q1,L17.Q3,L17.Q2,L17.Q1,L18.Q3,L18.Q2,L18.Q1,18.Q3,18.Q2,18.Q1,L18.Q4,18.Q4,L19.Q1,19.Q1,L19.Q2,19.Q2,19.Q3,L19.Q3,L19.Q4,19.Q4,L20.Q1,20.Q1,20.Q2,20.Q3,20.Q4,21.Q1 | 17 | 86 | 90 | 0 | %
DC_E_ERBS_EVENTS_EUTRANCELLTDD_V | pmCceUtilDistrPartition13 | L16B,16B,17Q1,L17.Q4,17.Q4,L17A,L17B,17B,17A,17.Q3,17.Q2,17.Q1,L17.Q3,L17.Q2,L17.Q1,L18.Q3,L18.Q2,L18.Q1,18.Q3,18.Q2,18.Q1,L18.Q4,18.Q4,L19.Q1,19.Q1,L19.Q2,19.Q2,19.Q3,L19.Q3,L19.Q4,19.Q4,L20.Q1,20.Q1,20.Q2,20.Q3,20.Q4,21.Q1 | 18 | 91 | 95 | 0 | %
DC_E_ERBS_EVENTS_EUTRANCELLTDD_V | pmCceUtilDistrPartition13 | L16B,16B,17Q1,L17.Q4,17.Q4,L17A,L17B,17B,17A,17.Q3,17.Q2,17.Q1,L17.Q3,L17.Q2,L17.Q1,L18.Q3,L18.Q2,L18.Q1,18.Q3,18.Q2,18.Q1,L18.Q4,18.Q4,L19.Q1,19.Q1,L19.Q2,19.Q2,19.Q3,L19.Q3,L19.Q4,19.Q4,L20.Q1,20.Q1,20.Q2,20.Q3,20.Q4,21.Q1 | 19 | 96 | 100 | 0 | %
DC_E_ERBS_EVENTS_EUTRANCELLTDD_V | pmCceUtilDistrPartition13 | L16B,16B,17Q1,L17.Q4,17.Q4,L17A,L17B,17B,17A,17.Q3,17.Q2,17.Q1,L17.Q3,L17.Q2,L17.Q1,L18.Q3,L18.Q2,L18.Q1,18.Q3,18.Q2,18.Q1,L18.Q4,18.Q4,L19.Q1,19.Q1,L19.Q2,19.Q2,19.Q3,L19.Q3,L19.Q4,19.Q4,L20.Q1,20.Q1,20.Q2,20.Q3,20.Q4,21.Q1 | 2 | 11 | 15 | 0 | %
DC_E_ERBS_EVENTS_EUTRANCELLTDD_V | pmCceUtilDistrPartition13 | L16B,16B,17Q1,L17.Q4,17.Q4,L17A,L17B,17B,17A,17.Q3,17.Q2,17.Q1,L17.Q3,L17.Q2,L17.Q1,L18.Q3,L18.Q2,L18.Q1,18.Q3,18.Q2,18.Q1,L18.Q4,18.Q4,L19.Q1,19.Q1,L19.Q2,19.Q2,19.Q3,L19.Q3,L19.Q4,19.Q4,L20.Q1,20.Q1,20.Q2,20.Q3,20.Q4,21.Q1 | 3 | 16 | 20 | 0 | %
DC_E_ERBS_EVENTS_EUTRANCELLTDD_V | pmCceUtilDistrPartition13 | L16B,16B,17Q1,L17.Q4,17.Q4,L17A,L17B,17B,17A,17.Q3,17.Q2,17.Q1,L17.Q3,L17.Q2,L17.Q1,L18.Q3,L18.Q2,L18.Q1,18.Q3,18.Q2,18.Q1,L18.Q4,18.Q4,L19.Q1,19.Q1,L19.Q2,19.Q2,19.Q3,L19.Q3,L19.Q4,19.Q4,L20.Q1,20.Q1,20.Q2,20.Q3,20.Q4,21.Q1 | 4 | 21 | 25 | 0 | %
DC_E_ERBS_EVENTS_EUTRANCELLTDD_V | pmCceUtilDistrPartition13 | L16B,16B,17Q1,L17.Q4,17.Q4,L17A,L17B,17B,17A,17.Q3,17.Q2,17.Q1,L17.Q3,L17.Q2,L17.Q1,L18.Q3,L18.Q2,L18.Q1,18.Q3,18.Q2,18.Q1,L18.Q4,18.Q4,L19.Q1,19.Q1,L19.Q2,19.Q2,19.Q3,L19.Q3,L19.Q4,19.Q4,L20.Q1,20.Q1,20.Q2,20.Q3,20.Q4,21.Q1 | 5 | 26 | 30 | 0 | %
DC_E_ERBS_EVENTS_EUTRANCELLTDD_V | pmCceUtilDistrPartition13 | L16B,16B,17Q1,L17.Q4,17.Q4,L17A,L17B,17B,17A,17.Q3,17.Q2,17.Q1,L17.Q3,L17.Q2,L17.Q1,L18.Q3,L18.Q2,L18.Q1,18.Q3,18.Q2,18.Q1,L18.Q4,18.Q4,L19.Q1,19.Q1,L19.Q2,19.Q2,19.Q3,L19.Q3,L19.Q4,19.Q4,L20.Q1,20.Q1,20.Q2,20.Q3,20.Q4,21.Q1 | 6 | 31 | 35 | 0 | %
DC_E_ERBS_EVENTS_EUTRANCELLTDD_V | pmCceUtilDistrPartition13 | L16B,16B,17Q1,L17.Q4,17.Q4,L17A,L17B,17B,17A,17.Q3,17.Q2,17.Q1,L17.Q3,L17.Q2,L17.Q1,L18.Q3,L18.Q2,L18.Q1,18.Q3,18.Q2,18.Q1,L18.Q4,18.Q4,L19.Q1,19.Q1,L19.Q2,19.Q2,19.Q3,L19.Q3,L19.Q4,19.Q4,L20.Q1,20.Q1,20.Q2,20.Q3,20.Q4,21.Q1 | 7 | 36 | 40 | 0 | %
DC_E_ERBS_EVENTS_EUTRANCELLTDD_V | pmCceUtilDistrPartition13 | L16B,16B,17Q1,L17.Q4,17.Q4,L17A,L17B,17B,17A,17.Q3,17.Q2,17.Q1,L17.Q3,L17.Q2,L17.Q1,L18.Q3,L18.Q2,L18.Q1,18.Q3,18.Q2,18.Q1,L18.Q4,18.Q4,L19.Q1,19.Q1,L19.Q2,19.Q2,19.Q3,L19.Q3,L19.Q4,19.Q4,L20.Q1,20.Q1,20.Q2,20.Q3,20.Q4,21.Q1 | 8 | 41 | 45 | 0 | %
DC_E_ERBS_EVENTS_EUTRANCELLTDD_V | pmCceUtilDistrPartition13 | L16B,16B,17Q1,L17.Q4,17.Q4,L17A,L17B,17B,17A,17.Q3,17.Q2,17.Q1,L17.Q3,L17.Q2,L17.Q1,L18.Q3,L18.Q2,L18.Q1,18.Q3,18.Q2,18.Q1,L18.Q4,18.Q4,L19.Q1,19.Q1,L19.Q2,19.Q2,19.Q3,L19.Q3,L19.Q4,19.Q4,L20.Q1,20.Q1,20.Q2,20.Q3,20.Q4,21.Q1 | 9 | 46 | 50 | 0 | %
DC_E_ERBS_EVENTS_EUTRANCELLTDD_V | pmPrbDlUtilDistrPartition3 | L16B,16B,17Q1,L17.Q4,17.Q4,L17A,L17B,17B,17A,17.Q3,17.Q2,17.Q1,L17.Q3,L17.Q2,L17.Q1,L18.Q3,L18.Q2,L18.Q1,18.Q3,18.Q2,18.Q1,L18.Q4,18.Q4,L19.Q1,19.Q1,L19.Q2,19.Q2,19.Q3,L19.Q3,L19.Q4,19.Q4,L20.Q1,20.Q1,20.Q2,20.Q3,20.Q4,21.Q1 | 0 | 0 | 5 | 0 | %
DC_E_ERBS_EVENTS_EUTRANCELLTDD_V | pmPrbDlUtilDistrPartition3 | L16B,16B,17Q1,L17.Q4,17.Q4,L17A,L17B,17B,17A,17.Q3,17.Q2,17.Q1,L17.Q3,L17.Q2,L17.Q1,L18.Q3,L18.Q2,L18.Q1,18.Q3,18.Q2,18.Q1,L18.Q4,18.Q4,L19.Q1,19.Q1,L19.Q2,19.Q2,19.Q3,L19.Q3,L19.Q4,19.Q4,L20.Q1,20.Q1,20.Q2,20.Q3,20.Q4,21.Q1 | 1 | 6 | 10 | 0 | %
DC_E_ERBS_EVENTS_EUTRANCELLTDD_V | pmPrbDlUtilDistrPartition3 | L16B,16B,17Q1,L17.Q4,17.Q4,L17A,L17B,17B,17A,17.Q3,17.Q2,17.Q1,L17.Q3,L17.Q2,L17.Q1,L18.Q3,L18.Q2,L18.Q1,18.Q3,18.Q2,18.Q1,L18.Q4,18.Q4,L19.Q1,19.Q1,L19.Q2,19.Q2,19.Q3,L19.Q3,L19.Q4,19.Q4,L20.Q1,20.Q1,20.Q2,20.Q3,20.Q4,21.Q1 | 10 | 51 | 55 | 0 | %
DC_E_ERBS_EVENTS_EUTRANCELLTDD_V | pmPrbDlUtilDistrPartition3 | L16B,16B,17Q1,L17.Q4,17.Q4,L17A,L17B,17B,17A,17.Q3,17.Q2,17.Q1,L17.Q3,L17.Q2,L17.Q1,L18.Q3,L18.Q2,L18.Q1,18.Q3,18.Q2,18.Q1,L18.Q4,18.Q4,L19.Q1,19.Q1,L19.Q2,19.Q2,19.Q3,L19.Q3,L19.Q4,19.Q4,L20.Q1,20.Q1,20.Q2,20.Q3,20.Q4,21.Q1 | 11 | 56 | 60 | 0 | %
DC_E_ERBS_EVENTS_EUTRANCELLTDD_V | pmPrbDlUtilDistrPartition3 | L16B,16B,17Q1,L17.Q4,17.Q4,L17A,L17B,17B,17A,17.Q3,17.Q2,17.Q1,L17.Q3,L17.Q2,L17.Q1,L18.Q3,L18.Q2,L18.Q1,18.Q3,18.Q2,18.Q1,L18.Q4,18.Q4,L19.Q1,19.Q1,L19.Q2,19.Q2,19.Q3,L19.Q3,L19.Q4,19.Q4,L20.Q1,20.Q1,20.Q2,20.Q3,20.Q4,21.Q1 | 12 | 61 | 65 | 0 | %
DC_E_ERBS_EVENTS_EUTRANCELLTDD_V | pmPrbDlUtilDistrPartition3 | L16B,16B,17Q1,L17.Q4,17.Q4,L17A,L17B,17B,17A,17.Q3,17.Q2,17.Q1,L17.Q3,L17.Q2,L17.Q1,L18.Q3,L18.Q2,L18.Q1,18.Q3,18.Q2,18.Q1,L18.Q4,18.Q4,L19.Q1,19.Q1,L19.Q2,19.Q2,19.Q3,L19.Q3,L19.Q4,19.Q4,L20.Q1,20.Q1,20.Q2,20.Q3,20.Q4,21.Q1 | 13 | 66 | 70 | 0 | %
DC_E_ERBS_EVENTS_EUTRANCELLTDD_V | pmPrbDlUtilDistrPartition3 | L16B,16B,17Q1,L17.Q4,17.Q4,L17A,L17B,17B,17A,17.Q3,17.Q2,17.Q1,L17.Q3,L17.Q2,L17.Q1,L18.Q3,L18.Q2,L18.Q1,18.Q3,18.Q2,18.Q1,L18.Q4,18.Q4,L19.Q1,19.Q1,L19.Q2,19.Q2,19.Q3,L19.Q3,L19.Q4,19.Q4,L20.Q1,20.Q1,20.Q2,20.Q3,20.Q4,21.Q1 | 14 | 71 | 75 | 0 | %
DC_E_ERBS_EVENTS_EUTRANCELLTDD_V | pmPrbDlUtilDistrPartition3 | L16B,16B,17Q1,L17.Q4,17.Q4,L17A,L17B,17B,17A,17.Q3,17.Q2,17.Q1,L17.Q3,L17.Q2,L17.Q1,L18.Q3,L18.Q2,L18.Q1,18.Q3,18.Q2,18.Q1,L18.Q4,18.Q4,L19.Q1,19.Q1,L19.Q2,19.Q2,19.Q3,L19.Q3,L19.Q4,19.Q4,L20.Q1,20.Q1,20.Q2,20.Q3,20.Q4,21.Q1 | 15 | 76 | 80 | 0 | %
DC_E_ERBS_EVENTS_EUTRANCELLTDD_V | pmPrbDlUtilDistrPartition3 | L16B,16B,17Q1,L17.Q4,17.Q4,L17A,L17B,17B,17A,17.Q3,17.Q2,17.Q1,L17.Q3,L17.Q2,L17.Q1,L18.Q3,L18.Q2,L18.Q1,18.Q3,18.Q2,18.Q1,L18.Q4,18.Q4,L19.Q1,19.Q1,L19.Q2,19.Q2,19.Q3,L19.Q3,L19.Q4,19.Q4,L20.Q1,20.Q1,20.Q2,20.Q3,20.Q4,21.Q1 | 16 | 81 | 85 | 0 | %
DC_E_ERBS_EVENTS_EUTRANCELLTDD_V | pmPrbDlUtilDistrPartition3 | L16B,16B,17Q1,L17.Q4,17.Q4,L17A,L17B,17B,17A,17.Q3,17.Q2,17.Q1,L17.Q3,L17.Q2,L17.Q1,L18.Q3,L18.Q2,L18.Q1,18.Q3,18.Q2,18.Q1,L18.Q4,18.Q4,L19.Q1,19.Q1,L19.Q2,19.Q2,19.Q3,L19.Q3,L19.Q4,19.Q4,L20.Q1,20.Q1,20.Q2,20.Q3,20.Q4,21.Q1 | 17 | 86 | 90 | 0 | %
DC_E_ERBS_EVENTS_EUTRANCELLTDD_V | pmPrbDlUtilDistrPartition3 | L16B,16B,17Q1,L17.Q4,17.Q4,L17A,L17B,17B,17A,17.Q3,17.Q2,17.Q1,L17.Q3,L17.Q2,L17.Q1,L18.Q3,L18.Q2,L18.Q1,18.Q3,18.Q2,18.Q1,L18.Q4,18.Q4,L19.Q1,19.Q1,L19.Q2,19.Q2,19.Q3,L19.Q3,L19.Q4,19.Q4,L20.Q1,20.Q1,20.Q2,20.Q3,20.Q4,21.Q1 | 18 | 91 | 95 | 0 | %
DC_E_ERBS_EVENTS_EUTRANCELLTDD_V | pmPrbDlUtilDistrPartition3 | L16B,16B,17Q1,L17.Q4,17.Q4,L17A,L17B,17B,17A,17.Q3,17.Q2,17.Q1,L17.Q3,L17.Q2,L17.Q1,L18.Q3,L18.Q2,L18.Q1,18.Q3,18.Q2,18.Q1,L18.Q4,18.Q4,L19.Q1,19.Q1,L19.Q2,19.Q2,19.Q3,L19.Q3,L19.Q4,19.Q4,L20.Q1,20.Q1,20.Q2,20.Q3,20.Q4,21.Q1 | 19 | 96 | 100 | 0 | %
DC_E_ERBS_EVENTS_EUTRANCELLTDD_V | pmPrbDlUtilDistrPartition3 | L16B,16B,17Q1,L17.Q4,17.Q4,L17A,L17B,17B,17A,17.Q3,17.Q2,17.Q1,L17.Q3,L17.Q2,L17.Q1,L18.Q3,L18.Q2,L18.Q1,18.Q3,18.Q2,18.Q1,L18.Q4,18.Q4,L19.Q1,19.Q1,L19.Q2,19.Q2,19.Q3,L19.Q3,L19.Q4,19.Q4,L20.Q1,20.Q1,20.Q2,20.Q3,20.Q4,21.Q1 | 2 | 11 | 15 | 0 | %
DC_E_ERBS_EVENTS_EUTRANCELLTDD_V | pmPrbDlUtilDistrPartition3 | L16B,16B,17Q1,L17.Q4,17.Q4,L17A,L17B,17B,17A,17.Q3,17.Q2,17.Q1,L17.Q3,L17.Q2,L17.Q1,L18.Q3,L18.Q2,L18.Q1,18.Q3,18.Q2,18.Q1,L18.Q4,18.Q4,L19.Q1,19.Q1,L19.Q2,19.Q2,19.Q3,L19.Q3,L19.Q4,19.Q4,L20.Q1,20.Q1,20.Q2,20.Q3,20.Q4,21.Q1 | 3 | 16 | 20 | 0 | %
DC_E_ERBS_EVENTS_EUTRANCELLTDD_V | pmPrbDlUtilDistrPartition3 | L16B,16B,17Q1,L17.Q4,17.Q4,L17A,L17B,17B,17A,17.Q3,17.Q2,17.Q1,L17.Q3,L17.Q2,L17.Q1,L18.Q3,L18.Q2,L18.Q1,18.Q3,18.Q2,18.Q1,L18.Q4,18.Q4,L19.Q1,19.Q1,L19.Q2,19.Q2,19.Q3,L19.Q3,L19.Q4,19.Q4,L20.Q1,20.Q1,20.Q2,20.Q3,20.Q4,21.Q1 | 4 | 21 | 25 | 0 | %
DC_E_ERBS_EVENTS_EUTRANCELLTDD_V | pmPrbDlUtilDistrPartition3 | L16B,16B,17Q1,L17.Q4,17.Q4,L17A,L17B,17B,17A,17.Q3,17.Q2,17.Q1,L17.Q3,L17.Q2,L17.Q1,L18.Q3,L18.Q2,L18.Q1,18.Q3,18.Q2,18.Q1,L18.Q4,18.Q4,L19.Q1,19.Q1,L19.Q2,19.Q2,19.Q3,L19.Q3,L19.Q4,19.Q4,L20.Q1,20.Q1,20.Q2,20.Q3,20.Q4,21.Q1 | 5 | 26 | 30 | 0 | %
DC_E_ERBS_EVENTS_EUTRANCELLTDD_V | pmPrbDlUtilDistrPartition3 | L16B,16B,17Q1,L17.Q4,17.Q4,L17A,L17B,17B,17A,17.Q3,17.Q2,17.Q1,L17.Q3,L17.Q2,L17.Q1,L18.Q3,L18.Q2,L18.Q1,18.Q3,18.Q2,18.Q1,L18.Q4,18.Q4,L19.Q1,19.Q1,L19.Q2,19.Q2,19.Q3,L19.Q3,L19.Q4,19.Q4,L20.Q1,20.Q1,20.Q2,20.Q3,20.Q4,21.Q1 | 6 | 31 | 35 | 0 | %
DC_E_ERBS_EVENTS_EUTRANCELLTDD_V | pmPrbDlUtilDistrPartition3 | L16B,16B,17Q1,L17.Q4,17.Q4,L17A,L17B,17B,17A,17.Q3,17.Q2,17.Q1,L17.Q3,L17.Q2,L17.Q1,L18.Q3,L18.Q2,L18.Q1,18.Q3,18.Q2,18.Q1,L18.Q4,18.Q4,L19.Q1,19.Q1,L19.Q2,19.Q2,19.Q3,L19.Q3,L19.Q4,19.Q4,L20.Q1,20.Q1,20.Q2,20.Q3,20.Q4,21.Q1 | 7 | 36 | 40 | 0 | %
DC_E_ERBS_EVENTS_EUTRANCELLTDD_V | pmPrbDlUtilDistrPartition3 | L16B,16B,17Q1,L17.Q4,17.Q4,L17A,L17B,17B,17A,17.Q3,17.Q2,17.Q1,L17.Q3,L17.Q2,L17.Q1,L18.Q3,L18.Q2,L18.Q1,18.Q3,18.Q2,18.Q1,L18.Q4,18.Q4,L19.Q1,19.Q1,L19.Q2,19.Q2,19.Q3,L19.Q3,L19.Q4,19.Q4,L20.Q1,20.Q1,20.Q2,20.Q3,20.Q4,21.Q1 | 8 | 41 | 45 | 0 | %
DC_E_ERBS_EVENTS_EUTRANCELLTDD_V | pmPrbDlUtilDistrPartition3 | L16B,16B,17Q1,L17.Q4,17.Q4,L17A,L17B,17B,17A,17.Q3,17.Q2,17.Q1,L17.Q3,L17.Q2,L17.Q1,L18.Q3,L18.Q2,L18.Q1,18.Q3,18.Q2,18.Q1,L18.Q4,18.Q4,L19.Q1,19.Q1,L19.Q2,19.Q2,19.Q3,L19.Q3,L19.Q4,19.Q4,L20.Q1,20.Q1,20.Q2,20.Q3,20.Q4,21.Q1 | 9 | 46 | 50 | 0 | %
DC_E_ERBS_EVENTS_EUTRANCELLTDD_V | pmPrbDlUtilDistrPartition10 | L16B,16B,17Q1,L17.Q4,17.Q4,L17A,L17B,17B,17A,17.Q3,17.Q2,17.Q1,L17.Q3,L17.Q2,L17.Q1,L18.Q3,L18.Q2,L18.Q1,18.Q3,18.Q2,18.Q1,L18.Q4,18.Q4,L19.Q1,19.Q1,L19.Q2,19.Q2,19.Q3,L19.Q3,L19.Q4,19.Q4,L20.Q1,20.Q1,20.Q2,20.Q3,20.Q4,21.Q1 | 0 | 0 | 5 | 0 | %
DC_E_ERBS_EVENTS_EUTRANCELLTDD_V | pmPrbDlUtilDistrPartition10 | L16B,16B,17Q1,L17.Q4,17.Q4,L17A,L17B,17B,17A,17.Q3,17.Q2,17.Q1,L17.Q3,L17.Q2,L17.Q1,L18.Q3,L18.Q2,L18.Q1,18.Q3,18.Q2,18.Q1,L18.Q4,18.Q4,L19.Q1,19.Q1,L19.Q2,19.Q2,19.Q3,L19.Q3,L19.Q4,19.Q4,L20.Q1,20.Q1,20.Q2,20.Q3,20.Q4,21.Q1 | 1 | 6 | 10 | 0 | %
DC_E_ERBS_EVENTS_EUTRANCELLTDD_V | pmPrbDlUtilDistrPartition10 | L16B,16B,17Q1,L17.Q4,17.Q4,L17A,L17B,17B,17A,17.Q3,17.Q2,17.Q1,L17.Q3,L17.Q2,L17.Q1,L18.Q3,L18.Q2,L18.Q1,18.Q3,18.Q2,18.Q1,L18.Q4,18.Q4,L19.Q1,19.Q1,L19.Q2,19.Q2,19.Q3,L19.Q3,L19.Q4,19.Q4,L20.Q1,20.Q1,20.Q2,20.Q3,20.Q4,21.Q1 | 10 | 51 | 55 | 0 | %
DC_E_ERBS_EVENTS_EUTRANCELLTDD_V | pmPrbDlUtilDistrPartition10 | L16B,16B,17Q1,L17.Q4,17.Q4,L17A,L17B,17B,17A,17.Q3,17.Q2,17.Q1,L17.Q3,L17.Q2,L17.Q1,L18.Q3,L18.Q2,L18.Q1,18.Q3,18.Q2,18.Q1,L18.Q4,18.Q4,L19.Q1,19.Q1,L19.Q2,19.Q2,19.Q3,L19.Q3,L19.Q4,19.Q4,L20.Q1,20.Q1,20.Q2,20.Q3,20.Q4,21.Q1 | 11 | 56 | 60 | 0 | %
DC_E_ERBS_EVENTS_EUTRANCELLTDD_V | pmPrbDlUtilDistrPartition10 | L16B,16B,17Q1,L17.Q4,17.Q4,L17A,L17B,17B,17A,17.Q3,17.Q2,17.Q1,L17.Q3,L17.Q2,L17.Q1,L18.Q3,L18.Q2,L18.Q1,18.Q3,18.Q2,18.Q1,L18.Q4,18.Q4,L19.Q1,19.Q1,L19.Q2,19.Q2,19.Q3,L19.Q3,L19.Q4,19.Q4,L20.Q1,20.Q1,20.Q2,20.Q3,20.Q4,21.Q1 | 12 | 61 | 65 | 0 | %
DC_E_ERBS_EVENTS_EUTRANCELLTDD_V | pmPrbDlUtilDistrPartition10 | L16B,16B,17Q1,L17.Q4,17.Q4,L17A,L17B,17B,17A,17.Q3,17.Q2,17.Q1,L17.Q3,L17.Q2,L17.Q1,L18.Q3,L18.Q2,L18.Q1,18.Q3,18.Q2,18.Q1,L18.Q4,18.Q4,L19.Q1,19.Q1,L19.Q2,19.Q2,19.Q3,L19.Q3,L19.Q4,19.Q4,L20.Q1,20.Q1,20.Q2,20.Q3,20.Q4,21.Q1 | 13 | 66 | 70 | 0 | %
DC_E_ERBS_EVENTS_EUTRANCELLTDD_V | pmPrbDlUtilDistrPartition10 | L16B,16B,17Q1,L17.Q4,17.Q4,L17A,L17B,17B,17A,17.Q3,17.Q2,17.Q1,L17.Q3,L17.Q2,L17.Q1,L18.Q3,L18.Q2,L18.Q1,18.Q3,18.Q2,18.Q1,L18.Q4,18.Q4,L19.Q1,19.Q1,L19.Q2,19.Q2,19.Q3,L19.Q3,L19.Q4,19.Q4,L20.Q1,20.Q1,20.Q2,20.Q3,20.Q4,21.Q1 | 14 | 71 | 75 | 0 | %
DC_E_ERBS_EVENTS_EUTRANCELLTDD_V | pmPrbDlUtilDistrPartition10 | L16B,16B,17Q1,L17.Q4,17.Q4,L17A,L17B,17B,17A,17.Q3,17.Q2,17.Q1,L17.Q3,L17.Q2,L17.Q1,L18.Q3,L18.Q2,L18.Q1,18.Q3,18.Q2,18.Q1,L18.Q4,18.Q4,L19.Q1,19.Q1,L19.Q2,19.Q2,19.Q3,L19.Q3,L19.Q4,19.Q4,L20.Q1,20.Q1,20.Q2,20.Q3,20.Q4,21.Q1 | 15 | 76 | 80 | 0 | %
DC_E_ERBS_EVENTS_EUTRANCELLTDD_V | pmPrbDlUtilDistrPartition10 | L16B,16B,17Q1,L17.Q4,17.Q4,L17A,L17B,17B,17A,17.Q3,17.Q2,17.Q1,L17.Q3,L17.Q2,L17.Q1,L18.Q3,L18.Q2,L18.Q1,18.Q3,18.Q2,18.Q1,L18.Q4,18.Q4,L19.Q1,19.Q1,L19.Q2,19.Q2,19.Q3,L19.Q3,L19.Q4,19.Q4,L20.Q1,20.Q1,20.Q2,20.Q3,20.Q4,21.Q1 | 16 | 81 | 85 | 0 | %
DC_E_ERBS_EVENTS_EUTRANCELLTDD_V | pmPrbDlUtilDistrPartition10 | L16B,16B,17Q1,L17.Q4,17.Q4,L17A,L17B,17B,17A,17.Q3,17.Q2,17.Q1,L17.Q3,L17.Q2,L17.Q1,L18.Q3,L18.Q2,L18.Q1,18.Q3,18.Q2,18.Q1,L18.Q4,18.Q4,L19.Q1,19.Q1,L19.Q2,19.Q2,19.Q3,L19.Q3,L19.Q4,19.Q4,L20.Q1,20.Q1,20.Q2,20.Q3,20.Q4,21.Q1 | 17 | 86 | 90 | 0 | %
DC_E_ERBS_EVENTS_EUTRANCELLTDD_V | pmPrbDlUtilDistrPartition10 | L16B,16B,17Q1,L17.Q4,17.Q4,L17A,L17B,17B,17A,17.Q3,17.Q2,17.Q1,L17.Q3,L17.Q2,L17.Q1,L18.Q3,L18.Q2,L18.Q1,18.Q3,18.Q2,18.Q1,L18.Q4,18.Q4,L19.Q1,19.Q1,L19.Q2,19.Q2,19.Q3,L19.Q3,L19.Q4,19.Q4,L20.Q1,20.Q1,20.Q2,20.Q3,20.Q4,21.Q1 | 18 | 91 | 95 | 0 | %
DC_E_ERBS_EVENTS_EUTRANCELLTDD_V | pmPrbDlUtilDistrPartition10 | L16B,16B,17Q1,L17.Q4,17.Q4,L17A,L17B,17B,17A,17.Q3,17.Q2,17.Q1,L17.Q3,L17.Q2,L17.Q1,L18.Q3,L18.Q2,L18.Q1,18.Q3,18.Q2,18.Q1,L18.Q4,18.Q4,L19.Q1,19.Q1,L19.Q2,19.Q2,19.Q3,L19.Q3,L19.Q4,19.Q4,L20.Q1,20.Q1,20.Q2,20.Q3,20.Q4,21.Q1 | 19 | 96 | 100 | 0 | %
DC_E_ERBS_EVENTS_EUTRANCELLTDD_V | pmPrbDlUtilDistrPartition10 | L16B,16B,17Q1,L17.Q4,17.Q4,L17A,L17B,17B,17A,17.Q3,17.Q2,17.Q1,L17.Q3,L17.Q2,L17.Q1,L18.Q3,L18.Q2,L18.Q1,18.Q3,18.Q2,18.Q1,L18.Q4,18.Q4,L19.Q1,19.Q1,L19.Q2,19.Q2,19.Q3,L19.Q3,L19.Q4,19.Q4,L20.Q1,20.Q1,20.Q2,20.Q3,20.Q4,21.Q1 | 2 | 11 | 15 | 0 | %
DC_E_ERBS_EVENTS_EUTRANCELLTDD_V | pmPrbDlUtilDistrPartition10 | L16B,16B,17Q1,L17.Q4,17.Q4,L17A,L17B,17B,17A,17.Q3,17.Q2,17.Q1,L17.Q3,L17.Q2,L17.Q1,L18.Q3,L18.Q2,L18.Q1,18.Q3,18.Q2,18.Q1,L18.Q4,18.Q4,L19.Q1,19.Q1,L19.Q2,19.Q2,19.Q3,L19.Q3,L19.Q4,19.Q4,L20.Q1,20.Q1,20.Q2,20.Q3,20.Q4,21.Q1 | 3 | 16 | 20 | 0 | %
DC_E_ERBS_EVENTS_EUTRANCELLTDD_V | pmPrbDlUtilDistrPartition10 | L16B,16B,17Q1,L17.Q4,17.Q4,L17A,L17B,17B,17A,17.Q3,17.Q2,17.Q1,L17.Q3,L17.Q2,L17.Q1,L18.Q3,L18.Q2,L18.Q1,18.Q3,18.Q2,18.Q1,L18.Q4,18.Q4,L19.Q1,19.Q1,L19.Q2,19.Q2,19.Q3,L19.Q3,L19.Q4,19.Q4,L20.Q1,20.Q1,20.Q2,20.Q3,20.Q4,21.Q1 | 4 | 21 | 25 | 0 | %
DC_E_ERBS_EVENTS_EUTRANCELLTDD_V | pmPrbDlUtilDistrPartition10 | L16B,16B,17Q1,L17.Q4,17.Q4,L17A,L17B,17B,17A,17.Q3,17.Q2,17.Q1,L17.Q3,L17.Q2,L17.Q1,L18.Q3,L18.Q2,L18.Q1,18.Q3,18.Q2,18.Q1,L18.Q4,18.Q4,L19.Q1,19.Q1,L19.Q2,19.Q2,19.Q3,L19.Q3,L19.Q4,19.Q4,L20.Q1,20.Q1,20.Q2,20.Q3,20.Q4,21.Q1 | 5 | 26 | 30 | 0 | %
DC_E_ERBS_EVENTS_EUTRANCELLTDD_V | pmPrbDlUtilDistrPartition10 | L16B,16B,17Q1,L17.Q4,17.Q4,L17A,L17B,17B,17A,17.Q3,17.Q2,17.Q1,L17.Q3,L17.Q2,L17.Q1,L18.Q3,L18.Q2,L18.Q1,18.Q3,18.Q2,18.Q1,L18.Q4,18.Q4,L19.Q1,19.Q1,L19.Q2,19.Q2,19.Q3,L19.Q3,L19.Q4,19.Q4,L20.Q1,20.Q1,20.Q2,20.Q3,20.Q4,21.Q1 | 6 | 31 | 35 | 0 | %
DC_E_ERBS_EVENTS_EUTRANCELLTDD_V | pmPrbDlUtilDistrPartition10 | L16B,16B,17Q1,L17.Q4,17.Q4,L17A,L17B,17B,17A,17.Q3,17.Q2,17.Q1,L17.Q3,L17.Q2,L17.Q1,L18.Q3,L18.Q2,L18.Q1,18.Q3,18.Q2,18.Q1,L18.Q4,18.Q4,L19.Q1,19.Q1,L19.Q2,19.Q2,19.Q3,L19.Q3,L19.Q4,19.Q4,L20.Q1,20.Q1,20.Q2,20.Q3,20.Q4,21.Q1 | 7 | 36 | 40 | 0 | %
DC_E_ERBS_EVENTS_EUTRANCELLTDD_V | pmPrbDlUtilDistrPartition10 | L16B,16B,17Q1,L17.Q4,17.Q4,L17A,L17B,17B,17A,17.Q3,17.Q2,17.Q1,L17.Q3,L17.Q2,L17.Q1,L18.Q3,L18.Q2,L18.Q1,18.Q3,18.Q2,18.Q1,L18.Q4,18.Q4,L19.Q1,19.Q1,L19.Q2,19.Q2,19.Q3,L19.Q3,L19.Q4,19.Q4,L20.Q1,20.Q1,20.Q2,20.Q3,20.Q4,21.Q1 | 8 | 41 | 45 | 0 | %
DC_E_ERBS_EVENTS_EUTRANCELLTDD_V | pmPrbDlUtilDistrPartition10 | L16B,16B,17Q1,L17.Q4,17.Q4,L17A,L17B,17B,17A,17.Q3,17.Q2,17.Q1,L17.Q3,L17.Q2,L17.Q1,L18.Q3,L18.Q2,L18.Q1,18.Q3,18.Q2,18.Q1,L18.Q4,18.Q4,L19.Q1,19.Q1,L19.Q2,19.Q2,19.Q3,L19.Q3,L19.Q4,19.Q4,L20.Q1,20.Q1,20.Q2,20.Q3,20.Q4,21.Q1 | 9 | 46 | 50 | 0 | %
DC_E_ERBS_EVENTS_EUTRANCELLTDD_V | pmPrbUlUtilDistrPartition14 | L16B,16B,17Q1,L17.Q4,17.Q4,L17A,L17B,17B,17A,17.Q3,17.Q2,17.Q1,L17.Q3,L17.Q2,L17.Q1,L18.Q3,L18.Q2,L18.Q1,18.Q3,18.Q2,18.Q1,L18.Q4,18.Q4,L19.Q1,19.Q1,L19.Q2,19.Q2,19.Q3,L19.Q3,L19.Q4,19.Q4,L20.Q1,20.Q1,20.Q2,20.Q3,20.Q4,21.Q1 | 0 | 0 | 5 | 0 | %
DC_E_ERBS_EVENTS_EUTRANCELLTDD_V | pmPrbUlUtilDistrPartition14 | L16B,16B,17Q1,L17.Q4,17.Q4,L17A,L17B,17B,17A,17.Q3,17.Q2,17.Q1,L17.Q3,L17.Q2,L17.Q1,L18.Q3,L18.Q2,L18.Q1,18.Q3,18.Q2,18.Q1,L18.Q4,18.Q4,L19.Q1,19.Q1,L19.Q2,19.Q2,19.Q3,L19.Q3,L19.Q4,19.Q4,L20.Q1,20.Q1,20.Q2,20.Q3,20.Q4,21.Q1 | 1 | 6 | 10 | 0 | %
DC_E_ERBS_EVENTS_EUTRANCELLTDD_V | pmPrbUlUtilDistrPartition14 | L16B,16B,17Q1,L17.Q4,17.Q4,L17A,L17B,17B,17A,17.Q3,17.Q2,17.Q1,L17.Q3,L17.Q2,L17.Q1,L18.Q3,L18.Q2,L18.Q1,18.Q3,18.Q2,18.Q1,L18.Q4,18.Q4,L19.Q1,19.Q1,L19.Q2,19.Q2,19.Q3,L19.Q3,L19.Q4,19.Q4,L20.Q1,20.Q1,20.Q2,20.Q3,20.Q4,21.Q1 | 10 | 51 | 55 | 0 | %
DC_E_ERBS_EVENTS_EUTRANCELLTDD_V | pmPrbUlUtilDistrPartition14 | L16B,16B,17Q1,L17.Q4,17.Q4,L17A,L17B,17B,17A,17.Q3,17.Q2,17.Q1,L17.Q3,L17.Q2,L17.Q1,L18.Q3,L18.Q2,L18.Q1,18.Q3,18.Q2,18.Q1,L18.Q4,18.Q4,L19.Q1,19.Q1,L19.Q2,19.Q2,19.Q3,L19.Q3,L19.Q4,19.Q4,L20.Q1,20.Q1,20.Q2,20.Q3,20.Q4,21.Q1 | 11 | 56 | 60 | 0 | %
DC_E_ERBS_EVENTS_EUTRANCELLTDD_V | pmPrbUlUtilDistrPartition14 | L16B,16B,17Q1,L17.Q4,17.Q4,L17A,L17B,17B,17A,17.Q3,17.Q2,17.Q1,L17.Q3,L17.Q2,L17.Q1,L18.Q3,L18.Q2,L18.Q1,18.Q3,18.Q2,18.Q1,L18.Q4,18.Q4,L19.Q1,19.Q1,L19.Q2,19.Q2,19.Q3,L19.Q3,L19.Q4,19.Q4,L20.Q1,20.Q1,20.Q2,20.Q3,20.Q4,21.Q1 | 12 | 61 | 65 | 0 | %
DC_E_ERBS_EVENTS_EUTRANCELLTDD_V | pmPrbUlUtilDistrPartition14 | L16B,16B,17Q1,L17.Q4,17.Q4,L17A,L17B,17B,17A,17.Q3,17.Q2,17.Q1,L17.Q3,L17.Q2,L17.Q1,L18.Q3,L18.Q2,L18.Q1,18.Q3,18.Q2,18.Q1,L18.Q4,18.Q4,L19.Q1,19.Q1,L19.Q2,19.Q2,19.Q3,L19.Q3,L19.Q4,19.Q4,L20.Q1,20.Q1,20.Q2,20.Q3,20.Q4,21.Q1 | 13 | 66 | 70 | 0 | %
DC_E_ERBS_EVENTS_EUTRANCELLTDD_V | pmPrbUlUtilDistrPartition14 | L16B,16B,17Q1,L17.Q4,17.Q4,L17A,L17B,17B,17A,17.Q3,17.Q2,17.Q1,L17.Q3,L17.Q2,L17.Q1,L18.Q3,L18.Q2,L18.Q1,18.Q3,18.Q2,18.Q1,L18.Q4,18.Q4,L19.Q1,19.Q1,L19.Q2,19.Q2,19.Q3,L19.Q3,L19.Q4,19.Q4,L20.Q1,20.Q1,20.Q2,20.Q3,20.Q4,21.Q1 | 14 | 71 | 75 | 0 | %
DC_E_ERBS_EVENTS_EUTRANCELLTDD_V | pmPrbUlUtilDistrPartition14 | L16B,16B,17Q1,L17.Q4,17.Q4,L17A,L17B,17B,17A,17.Q3,17.Q2,17.Q1,L17.Q3,L17.Q2,L17.Q1,L18.Q3,L18.Q2,L18.Q1,18.Q3,18.Q2,18.Q1,L18.Q4,18.Q4,L19.Q1,19.Q1,L19.Q2,19.Q2,19.Q3,L19.Q3,L19.Q4,19.Q4,L20.Q1,20.Q1,20.Q2,20.Q3,20.Q4,21.Q1 | 15 | 76 | 80 | 0 | %
DC_E_ERBS_EVENTS_EUTRANCELLTDD_V | pmPrbUlUtilDistrPartition14 | L16B,16B,17Q1,L17.Q4,17.Q4,L17A,L17B,17B,17A,17.Q3,17.Q2,17.Q1,L17.Q3,L17.Q2,L17.Q1,L18.Q3,L18.Q2,L18.Q1,18.Q3,18.Q2,18.Q1,L18.Q4,18.Q4,L19.Q1,19.Q1,L19.Q2,19.Q2,19.Q3,L19.Q3,L19.Q4,19.Q4,L20.Q1,20.Q1,20.Q2,20.Q3,20.Q4,21.Q1 | 16 | 81 | 85 | 0 | %
DC_E_ERBS_EVENTS_EUTRANCELLTDD_V | pmPrbUlUtilDistrPartition14 | L16B,16B,17Q1,L17.Q4,17.Q4,L17A,L17B,17B,17A,17.Q3,17.Q2,17.Q1,L17.Q3,L17.Q2,L17.Q1,L18.Q3,L18.Q2,L18.Q1,18.Q3,18.Q2,18.Q1,L18.Q4,18.Q4,L19.Q1,19.Q1,L19.Q2,19.Q2,19.Q3,L19.Q3,L19.Q4,19.Q4,L20.Q1,20.Q1,20.Q2,20.Q3,20.Q4,21.Q1 | 17 | 86 | 90 | 0 | %
DC_E_ERBS_EVENTS_EUTRANCELLTDD_V | pmPrbUlUtilDistrPartition14 | L16B,16B,17Q1,L17.Q4,17.Q4,L17A,L17B,17B,17A,17.Q3,17.Q2,17.Q1,L17.Q3,L17.Q2,L17.Q1,L18.Q3,L18.Q2,L18.Q1,18.Q3,18.Q2,18.Q1,L18.Q4,18.Q4,L19.Q1,19.Q1,L19.Q2,19.Q2,19.Q3,L19.Q3,L19.Q4,19.Q4,L20.Q1,20.Q1,20.Q2,20.Q3,20.Q4,21.Q1 | 18 | 91 | 95 | 0 | %
DC_E_ERBS_EVENTS_EUTRANCELLTDD_V | pmPrbUlUtilDistrPartition14 | L16B,16B,17Q1,L17.Q4,17.Q4,L17A,L17B,17B,17A,17.Q3,17.Q2,17.Q1,L17.Q3,L17.Q2,L17.Q1,L18.Q3,L18.Q2,L18.Q1,18.Q3,18.Q2,18.Q1,L18.Q4,18.Q4,L19.Q1,19.Q1,L19.Q2,19.Q2,19.Q3,L19.Q3,L19.Q4,19.Q4,L20.Q1,20.Q1,20.Q2,20.Q3,20.Q4,21.Q1 | 19 | 96 | 100 | 0 | %
DC_E_ERBS_EVENTS_EUTRANCELLTDD_V | pmPrbUlUtilDistrPartition14 | L16B,16B,17Q1,L17.Q4,17.Q4,L17A,L17B,17B,17A,17.Q3,17.Q2,17.Q1,L17.Q3,L17.Q2,L17.Q1,L18.Q3,L18.Q2,L18.Q1,18.Q3,18.Q2,18.Q1,L18.Q4,18.Q4,L19.Q1,19.Q1,L19.Q2,19.Q2,19.Q3,L19.Q3,L19.Q4,19.Q4,L20.Q1,20.Q1,20.Q2,20.Q3,20.Q4,21.Q1 | 2 | 11 | 15 | 0 | %
DC_E_ERBS_EVENTS_EUTRANCELLTDD_V | pmPrbUlUtilDistrPartition14 | L16B,16B,17Q1,L17.Q4,17.Q4,L17A,L17B,17B,17A,17.Q3,17.Q2,17.Q1,L17.Q3,L17.Q2,L17.Q1,L18.Q3,L18.Q2,L18.Q1,18.Q3,18.Q2,18.Q1,L18.Q4,18.Q4,L19.Q1,19.Q1,L19.Q2,19.Q2,19.Q3,L19.Q3,L19.Q4,19.Q4,L20.Q1,20.Q1,20.Q2,20.Q3,20.Q4,21.Q1 | 3 | 16 | 20 | 0 | %
DC_E_ERBS_EVENTS_EUTRANCELLTDD_V | pmPrbUlUtilDistrPartition14 | L16B,16B,17Q1,L17.Q4,17.Q4,L17A,L17B,17B,17A,17.Q3,17.Q2,17.Q1,L17.Q3,L17.Q2,L17.Q1,L18.Q3,L18.Q2,L18.Q1,18.Q3,18.Q2,18.Q1,L18.Q4,18.Q4,L19.Q1,19.Q1,L19.Q2,19.Q2,19.Q3,L19.Q3,L19.Q4,19.Q4,L20.Q1,20.Q1,20.Q2,20.Q3,20.Q4,21.Q1 | 4 | 21 | 25 | 0 | %
DC_E_ERBS_EVENTS_EUTRANCELLTDD_V | pmPrbUlUtilDistrPartition14 | L16B,16B,17Q1,L17.Q4,17.Q4,L17A,L17B,17B,17A,17.Q3,17.Q2,17.Q1,L17.Q3,L17.Q2,L17.Q1,L18.Q3,L18.Q2,L18.Q1,18.Q3,18.Q2,18.Q1,L18.Q4,18.Q4,L19.Q1,19.Q1,L19.Q2,19.Q2,19.Q3,L19.Q3,L19.Q4,19.Q4,L20.Q1,20.Q1,20.Q2,20.Q3,20.Q4,21.Q1 | 5 | 26 | 30 | 0 | %
DC_E_ERBS_EVENTS_EUTRANCELLTDD_V | pmPrbUlUtilDistrPartition14 | L16B,16B,17Q1,L17.Q4,17.Q4,L17A,L17B,17B,17A,17.Q3,17.Q2,17.Q1,L17.Q3,L17.Q2,L17.Q1,L18.Q3,L18.Q2,L18.Q1,18.Q3,18.Q2,18.Q1,L18.Q4,18.Q4,L19.Q1,19.Q1,L19.Q2,19.Q2,19.Q3,L19.Q3,L19.Q4,19.Q4,L20.Q1,20.Q1,20.Q2,20.Q3,20.Q4,21.Q1 | 6 | 31 | 35 | 0 | %
DC_E_ERBS_EVENTS_EUTRANCELLTDD_V | pmPrbUlUtilDistrPartition14 | L16B,16B,17Q1,L17.Q4,17.Q4,L17A,L17B,17B,17A,17.Q3,17.Q2,17.Q1,L17.Q3,L17.Q2,L17.Q1,L18.Q3,L18.Q2,L18.Q1,18.Q3,18.Q2,18.Q1,L18.Q4,18.Q4,L19.Q1,19.Q1,L19.Q2,19.Q2,19.Q3,L19.Q3,L19.Q4,19.Q4,L20.Q1,20.Q1,20.Q2,20.Q3,20.Q4,21.Q1 | 7 | 36 | 40 | 0 | %
DC_E_ERBS_EVENTS_EUTRANCELLTDD_V | pmPrbUlUtilDistrPartition14 | L16B,16B,17Q1,L17.Q4,17.Q4,L17A,L17B,17B,17A,17.Q3,17.Q2,17.Q1,L17.Q3,L17.Q2,L17.Q1,L18.Q3,L18.Q2,L18.Q1,18.Q3,18.Q2,18.Q1,L18.Q4,18.Q4,L19.Q1,19.Q1,L19.Q2,19.Q2,19.Q3,L19.Q3,L19.Q4,19.Q4,L20.Q1,20.Q1,20.Q2,20.Q3,20.Q4,21.Q1 | 8 | 41 | 45 | 0 | %
DC_E_ERBS_EVENTS_EUTRANCELLTDD_V | pmPrbUlUtilDistrPartition14 | L16B,16B,17Q1,L17.Q4,17.Q4,L17A,L17B,17B,17A,17.Q3,17.Q2,17.Q1,L17.Q3,L17.Q2,L17.Q1,L18.Q3,L18.Q2,L18.Q1,18.Q3,18.Q2,18.Q1,L18.Q4,18.Q4,L19.Q1,19.Q1,L19.Q2,19.Q2,19.Q3,L19.Q3,L19.Q4,19.Q4,L20.Q1,20.Q1,20.Q2,20.Q3,20.Q4,21.Q1 | 9 | 46 | 50 | 0 | %
DC_E_ERBS_EVENTS_EUTRANCELLTDD_V | pmCceUtilDistrPartition18 | L16B,16B,17Q1,L17.Q4,17.Q4,L17A,L17B,17B,17A,17.Q3,17.Q2,17.Q1,L17.Q3,L17.Q2,L17.Q1,L18.Q3,L18.Q2,L18.Q1,18.Q3,18.Q2,18.Q1,L18.Q4,18.Q4,L19.Q1,19.Q1,L19.Q2,19.Q2,19.Q3,L19.Q3,L19.Q4,19.Q4,L20.Q1,20.Q1,20.Q2,20.Q3,20.Q4,21.Q1 | 0 | 0 | 5 | 0 | %
DC_E_ERBS_EVENTS_EUTRANCELLTDD_V | pmCceUtilDistrPartition18 | L16B,16B,17Q1,L17.Q4,17.Q4,L17A,L17B,17B,17A,17.Q3,17.Q2,17.Q1,L17.Q3,L17.Q2,L17.Q1,L18.Q3,L18.Q2,L18.Q1,18.Q3,18.Q2,18.Q1,L18.Q4,18.Q4,L19.Q1,19.Q1,L19.Q2,19.Q2,19.Q3,L19.Q3,L19.Q4,19.Q4,L20.Q1,20.Q1,20.Q2,20.Q3,20.Q4,21.Q1 | 1 | 6 | 10 | 0 | %
DC_E_ERBS_EVENTS_EUTRANCELLTDD_V | pmCceUtilDistrPartition18 | L16B,16B,17Q1,L17.Q4,17.Q4,L17A,L17B,17B,17A,17.Q3,17.Q2,17.Q1,L17.Q3,L17.Q2,L17.Q1,L18.Q3,L18.Q2,L18.Q1,18.Q3,18.Q2,18.Q1,L18.Q4,18.Q4,L19.Q1,19.Q1,L19.Q2,19.Q2,19.Q3,L19.Q3,L19.Q4,19.Q4,L20.Q1,20.Q1,20.Q2,20.Q3,20.Q4,21.Q1 | 10 | 51 | 55 | 0 | %
DC_E_ERBS_EVENTS_EUTRANCELLTDD_V | pmCceUtilDistrPartition18 | L16B,16B,17Q1,L17.Q4,17.Q4,L17A,L17B,17B,17A,17.Q3,17.Q2,17.Q1,L17.Q3,L17.Q2,L17.Q1,L18.Q3,L18.Q2,L18.Q1,18.Q3,18.Q2,18.Q1,L18.Q4,18.Q4,L19.Q1,19.Q1,L19.Q2,19.Q2,19.Q3,L19.Q3,L19.Q4,19.Q4,L20.Q1,20.Q1,20.Q2,20.Q3,20.Q4,21.Q1 | 11 | 56 | 60 | 0 | %
DC_E_ERBS_EVENTS_EUTRANCELLTDD_V | pmCceUtilDistrPartition18 | L16B,16B,17Q1,L17.Q4,17.Q4,L17A,L17B,17B,17A,17.Q3,17.Q2,17.Q1,L17.Q3,L17.Q2,L17.Q1,L18.Q3,L18.Q2,L18.Q1,18.Q3,18.Q2,18.Q1,L18.Q4,18.Q4,L19.Q1,19.Q1,L19.Q2,19.Q2,19.Q3,L19.Q3,L19.Q4,19.Q4,L20.Q1,20.Q1,20.Q2,20.Q3,20.Q4,21.Q1 | 12 | 61 | 65 | 0 | %
DC_E_ERBS_EVENTS_EUTRANCELLTDD_V | pmCceUtilDistrPartition18 | L16B,16B,17Q1,L17.Q4,17.Q4,L17A,L17B,17B,17A,17.Q3,17.Q2,17.Q1,L17.Q3,L17.Q2,L17.Q1,L18.Q3,L18.Q2,L18.Q1,18.Q3,18.Q2,18.Q1,L18.Q4,18.Q4,L19.Q1,19.Q1,L19.Q2,19.Q2,19.Q3,L19.Q3,L19.Q4,19.Q4,L20.Q1,20.Q1,20.Q2,20.Q3,20.Q4,21.Q1 | 13 | 66 | 70 | 0 | %
DC_E_ERBS_EVENTS_EUTRANCELLTDD_V | pmCceUtilDistrPartition18 | L16B,16B,17Q1,L17.Q4,17.Q4,L17A,L17B,17B,17A,17.Q3,17.Q2,17.Q1,L17.Q3,L17.Q2,L17.Q1,L18.Q3,L18.Q2,L18.Q1,18.Q3,18.Q2,18.Q1,L18.Q4,18.Q4,L19.Q1,19.Q1,L19.Q2,19.Q2,19.Q3,L19.Q3,L19.Q4,19.Q4,L20.Q1,20.Q1,20.Q2,20.Q3,20.Q4,21.Q1 | 14 | 71 | 75 | 0 | %
DC_E_ERBS_EVENTS_EUTRANCELLTDD_V | pmCceUtilDistrPartition18 | L16B,16B,17Q1,L17.Q4,17.Q4,L17A,L17B,17B,17A,17.Q3,17.Q2,17.Q1,L17.Q3,L17.Q2,L17.Q1,L18.Q3,L18.Q2,L18.Q1,18.Q3,18.Q2,18.Q1,L18.Q4,18.Q4,L19.Q1,19.Q1,L19.Q2,19.Q2,19.Q3,L19.Q3,L19.Q4,19.Q4,L20.Q1,20.Q1,20.Q2,20.Q3,20.Q4,21.Q1 | 15 | 76 | 80 | 0 | %
DC_E_ERBS_EVENTS_EUTRANCELLTDD_V | pmCceUtilDistrPartition18 | L16B,16B,17Q1,L17.Q4,17.Q4,L17A,L17B,17B,17A,17.Q3,17.Q2,17.Q1,L17.Q3,L17.Q2,L17.Q1,L18.Q3,L18.Q2,L18.Q1,18.Q3,18.Q2,18.Q1,L18.Q4,18.Q4,L19.Q1,19.Q1,L19.Q2,19.Q2,19.Q3,L19.Q3,L19.Q4,19.Q4,L20.Q1,20.Q1,20.Q2,20.Q3,20.Q4,21.Q1 | 16 | 81 | 85 | 0 | %
DC_E_ERBS_EVENTS_EUTRANCELLTDD_V | pmCceUtilDistrPartition18 | L16B,16B,17Q1,L17.Q4,17.Q4,L17A,L17B,17B,17A,17.Q3,17.Q2,17.Q1,L17.Q3,L17.Q2,L17.Q1,L18.Q3,L18.Q2,L18.Q1,18.Q3,18.Q2,18.Q1,L18.Q4,18.Q4,L19.Q1,19.Q1,L19.Q2,19.Q2,19.Q3,L19.Q3,L19.Q4,19.Q4,L20.Q1,20.Q1,20.Q2,20.Q3,20.Q4,21.Q1 | 17 | 86 | 90 | 0 | %
DC_E_ERBS_EVENTS_EUTRANCELLTDD_V | pmCceUtilDistrPartition18 | L16B,16B,17Q1,L17.Q4,17.Q4,L17A,L17B,17B,17A,17.Q3,17.Q2,17.Q1,L17.Q3,L17.Q2,L17.Q1,L18.Q3,L18.Q2,L18.Q1,18.Q3,18.Q2,18.Q1,L18.Q4,18.Q4,L19.Q1,19.Q1,L19.Q2,19.Q2,19.Q3,L19.Q3,L19.Q4,19.Q4,L20.Q1,20.Q1,20.Q2,20.Q3,20.Q4,21.Q1 | 18 | 91 | 95 | 0 | %
DC_E_ERBS_EVENTS_EUTRANCELLTDD_V | pmCceUtilDistrPartition18 | L16B,16B,17Q1,L17.Q4,17.Q4,L17A,L17B,17B,17A,17.Q3,17.Q2,17.Q1,L17.Q3,L17.Q2,L17.Q1,L18.Q3,L18.Q2,L18.Q1,18.Q3,18.Q2,18.Q1,L18.Q4,18.Q4,L19.Q1,19.Q1,L19.Q2,19.Q2,19.Q3,L19.Q3,L19.Q4,19.Q4,L20.Q1,20.Q1,20.Q2,20.Q3,20.Q4,21.Q1 | 19 | 96 | 100 | 0 | %
DC_E_ERBS_EVENTS_EUTRANCELLTDD_V | pmCceUtilDistrPartition18 | L16B,16B,17Q1,L17.Q4,17.Q4,L17A,L17B,17B,17A,17.Q3,17.Q2,17.Q1,L17.Q3,L17.Q2,L17.Q1,L18.Q3,L18.Q2,L18.Q1,18.Q3,18.Q2,18.Q1,L18.Q4,18.Q4,L19.Q1,19.Q1,L19.Q2,19.Q2,19.Q3,L19.Q3,L19.Q4,19.Q4,L20.Q1,20.Q1,20.Q2,20.Q3,20.Q4,21.Q1 | 2 | 11 | 15 | 0 | %
DC_E_ERBS_EVENTS_EUTRANCELLTDD_V | pmCceUtilDistrPartition18 | L16B,16B,17Q1,L17.Q4,17.Q4,L17A,L17B,17B,17A,17.Q3,17.Q2,17.Q1,L17.Q3,L17.Q2,L17.Q1,L18.Q3,L18.Q2,L18.Q1,18.Q3,18.Q2,18.Q1,L18.Q4,18.Q4,L19.Q1,19.Q1,L19.Q2,19.Q2,19.Q3,L19.Q3,L19.Q4,19.Q4,L20.Q1,20.Q1,20.Q2,20.Q3,20.Q4,21.Q1 | 3 | 16 | 20 | 0 | %
DC_E_ERBS_EVENTS_EUTRANCELLTDD_V | pmCceUtilDistrPartition18 | L16B,16B,17Q1,L17.Q4,17.Q4,L17A,L17B,17B,17A,17.Q3,17.Q2,17.Q1,L17.Q3,L17.Q2,L17.Q1,L18.Q3,L18.Q2,L18.Q1,18.Q3,18.Q2,18.Q1,L18.Q4,18.Q4,L19.Q1,19.Q1,L19.Q2,19.Q2,19.Q3,L19.Q3,L19.Q4,19.Q4,L20.Q1,20.Q1,20.Q2,20.Q3,20.Q4,21.Q1 | 4 | 21 | 25 | 0 | %
DC_E_ERBS_EVENTS_EUTRANCELLTDD_V | pmCceUtilDistrPartition18 | L16B,16B,17Q1,L17.Q4,17.Q4,L17A,L17B,17B,17A,17.Q3,17.Q2,17.Q1,L17.Q3,L17.Q2,L17.Q1,L18.Q3,L18.Q2,L18.Q1,18.Q3,18.Q2,18.Q1,L18.Q4,18.Q4,L19.Q1,19.Q1,L19.Q2,19.Q2,19.Q3,L19.Q3,L19.Q4,19.Q4,L20.Q1,20.Q1,20.Q2,20.Q3,20.Q4,21.Q1 | 5 | 26 | 30 | 0 | %
DC_E_ERBS_EVENTS_EUTRANCELLTDD_V | pmCceUtilDistrPartition18 | L16B,16B,17Q1,L17.Q4,17.Q4,L17A,L17B,17B,17A,17.Q3,17.Q2,17.Q1,L17.Q3,L17.Q2,L17.Q1,L18.Q3,L18.Q2,L18.Q1,18.Q3,18.Q2,18.Q1,L18.Q4,18.Q4,L19.Q1,19.Q1,L19.Q2,19.Q2,19.Q3,L19.Q3,L19.Q4,19.Q4,L20.Q1,20.Q1,20.Q2,20.Q3,20.Q4,21.Q1 | 6 | 31 | 35 | 0 | %
DC_E_ERBS_EVENTS_EUTRANCELLTDD_V | pmCceUtilDistrPartition18 | L16B,16B,17Q1,L17.Q4,17.Q4,L17A,L17B,17B,17A,17.Q3,17.Q2,17.Q1,L17.Q3,L17.Q2,L17.Q1,L18.Q3,L18.Q2,L18.Q1,18.Q3,18.Q2,18.Q1,L18.Q4,18.Q4,L19.Q1,19.Q1,L19.Q2,19.Q2,19.Q3,L19.Q3,L19.Q4,19.Q4,L20.Q1,20.Q1,20.Q2,20.Q3,20.Q4,21.Q1 | 7 | 36 | 40 | 0 | %
DC_E_ERBS_EVENTS_EUTRANCELLTDD_V | pmCceUtilDistrPartition18 | L16B,16B,17Q1,L17.Q4,17.Q4,L17A,L17B,17B,17A,17.Q3,17.Q2,17.Q1,L17.Q3,L17.Q2,L17.Q1,L18.Q3,L18.Q2,L18.Q1,18.Q3,18.Q2,18.Q1,L18.Q4,18.Q4,L19.Q1,19.Q1,L19.Q2,19.Q2,19.Q3,L19.Q3,L19.Q4,19.Q4,L20.Q1,20.Q1,20.Q2,20.Q3,20.Q4,21.Q1 | 8 | 41 | 45 | 0 | %
DC_E_ERBS_EVENTS_EUTRANCELLTDD_V | pmCceUtilDistrPartition18 | L16B,16B,17Q1,L17.Q4,17.Q4,L17A,L17B,17B,17A,17.Q3,17.Q2,17.Q1,L17.Q3,L17.Q2,L17.Q1,L18.Q3,L18.Q2,L18.Q1,18.Q3,18.Q2,18.Q1,L18.Q4,18.Q4,L19.Q1,19.Q1,L19.Q2,19.Q2,19.Q3,L19.Q3,L19.Q4,19.Q4,L20.Q1,20.Q1,20.Q2,20.Q3,20.Q4,21.Q1 | 9 | 46 | 50 | 0 | %
DC_E_ERBS_EVENTS_EUTRANCELLTDD_V | pmPrbDlUtilDistrPartition18 | L16B,16B,17Q1,L17.Q4,17.Q4,L17A,L17B,17B,17A,17.Q3,17.Q2,17.Q1,L17.Q3,L17.Q2,L17.Q1,L18.Q3,L18.Q2,L18.Q1,18.Q3,18.Q2,18.Q1,L18.Q4,18.Q4,L19.Q1,19.Q1,L19.Q2,19.Q2,19.Q3,L19.Q3,L19.Q4,19.Q4,L20.Q1,20.Q1,20.Q2,20.Q3,20.Q4,21.Q1 | 0 | 0 | 5 | 0 | %
DC_E_ERBS_EVENTS_EUTRANCELLTDD_V | pmPrbDlUtilDistrPartition18 | L16B,16B,17Q1,L17.Q4,17.Q4,L17A,L17B,17B,17A,17.Q3,17.Q2,17.Q1,L17.Q3,L17.Q2,L17.Q1,L18.Q3,L18.Q2,L18.Q1,18.Q3,18.Q2,18.Q1,L18.Q4,18.Q4,L19.Q1,19.Q1,L19.Q2,19.Q2,19.Q3,L19.Q3,L19.Q4,19.Q4,L20.Q1,20.Q1,20.Q2,20.Q3,20.Q4,21.Q1 | 1 | 6 | 10 | 0 | %
DC_E_ERBS_EVENTS_EUTRANCELLTDD_V | pmPrbDlUtilDistrPartition18 | L16B,16B,17Q1,L17.Q4,17.Q4,L17A,L17B,17B,17A,17.Q3,17.Q2,17.Q1,L17.Q3,L17.Q2,L17.Q1,L18.Q3,L18.Q2,L18.Q1,18.Q3,18.Q2,18.Q1,L18.Q4,18.Q4,L19.Q1,19.Q1,L19.Q2,19.Q2,19.Q3,L19.Q3,L19.Q4,19.Q4,L20.Q1,20.Q1,20.Q2,20.Q3,20.Q4,21.Q1 | 10 | 51 | 55 | 0 | %
DC_E_ERBS_EVENTS_EUTRANCELLTDD_V | pmPrbDlUtilDistrPartition18 | L16B,16B,17Q1,L17.Q4,17.Q4,L17A,L17B,17B,17A,17.Q3,17.Q2,17.Q1,L17.Q3,L17.Q2,L17.Q1,L18.Q3,L18.Q2,L18.Q1,18.Q3,18.Q2,18.Q1,L18.Q4,18.Q4,L19.Q1,19.Q1,L19.Q2,19.Q2,19.Q3,L19.Q3,L19.Q4,19.Q4,L20.Q1,20.Q1,20.Q2,20.Q3,20.Q4,21.Q1 | 11 | 56 | 60 | 0 | %
DC_E_ERBS_EVENTS_EUTRANCELLTDD_V | pmPrbDlUtilDistrPartition18 | L16B,16B,17Q1,L17.Q4,17.Q4,L17A,L17B,17B,17A,17.Q3,17.Q2,17.Q1,L17.Q3,L17.Q2,L17.Q1,L18.Q3,L18.Q2,L18.Q1,18.Q3,18.Q2,18.Q1,L18.Q4,18.Q4,L19.Q1,19.Q1,L19.Q2,19.Q2,19.Q3,L19.Q3,L19.Q4,19.Q4,L20.Q1,20.Q1,20.Q2,20.Q3,20.Q4,21.Q1 | 12 | 61 | 65 | 0 | %
DC_E_ERBS_EVENTS_EUTRANCELLTDD_V | pmPrbDlUtilDistrPartition18 | L16B,16B,17Q1,L17.Q4,17.Q4,L17A,L17B,17B,17A,17.Q3,17.Q2,17.Q1,L17.Q3,L17.Q2,L17.Q1,L18.Q3,L18.Q2,L18.Q1,18.Q3,18.Q2,18.Q1,L18.Q4,18.Q4,L19.Q1,19.Q1,L19.Q2,19.Q2,19.Q3,L19.Q3,L19.Q4,19.Q4,L20.Q1,20.Q1,20.Q2,20.Q3,20.Q4,21.Q1 | 13 | 66 | 70 | 0 | %
DC_E_ERBS_EVENTS_EUTRANCELLTDD_V | pmPrbDlUtilDistrPartition18 | L16B,16B,17Q1,L17.Q4,17.Q4,L17A,L17B,17B,17A,17.Q3,17.Q2,17.Q1,L17.Q3,L17.Q2,L17.Q1,L18.Q3,L18.Q2,L18.Q1,18.Q3,18.Q2,18.Q1,L18.Q4,18.Q4,L19.Q1,19.Q1,L19.Q2,19.Q2,19.Q3,L19.Q3,L19.Q4,19.Q4,L20.Q1,20.Q1,20.Q2,20.Q3,20.Q4,21.Q1 | 14 | 71 | 75 | 0 | %
DC_E_ERBS_EVENTS_EUTRANCELLTDD_V | pmPrbDlUtilDistrPartition18 | L16B,16B,17Q1,L17.Q4,17.Q4,L17A,L17B,17B,17A,17.Q3,17.Q2,17.Q1,L17.Q3,L17.Q2,L17.Q1,L18.Q3,L18.Q2,L18.Q1,18.Q3,18.Q2,18.Q1,L18.Q4,18.Q4,L19.Q1,19.Q1,L19.Q2,19.Q2,19.Q3,L19.Q3,L19.Q4,19.Q4,L20.Q1,20.Q1,20.Q2,20.Q3,20.Q4,21.Q1 | 15 | 76 | 80 | 0 | %
DC_E_ERBS_EVENTS_EUTRANCELLTDD_V | pmPrbDlUtilDistrPartition18 | L16B,16B,17Q1,L17.Q4,17.Q4,L17A,L17B,17B,17A,17.Q3,17.Q2,17.Q1,L17.Q3,L17.Q2,L17.Q1,L18.Q3,L18.Q2,L18.Q1,18.Q3,18.Q2,18.Q1,L18.Q4,18.Q4,L19.Q1,19.Q1,L19.Q2,19.Q2,19.Q3,L19.Q3,L19.Q4,19.Q4,L20.Q1,20.Q1,20.Q2,20.Q3,20.Q4,21.Q1 | 16 | 81 | 85 | 0 | %
DC_E_ERBS_EVENTS_EUTRANCELLTDD_V | pmPrbDlUtilDistrPartition18 | L16B,16B,17Q1,L17.Q4,17.Q4,L17A,L17B,17B,17A,17.Q3,17.Q2,17.Q1,L17.Q3,L17.Q2,L17.Q1,L18.Q3,L18.Q2,L18.Q1,18.Q3,18.Q2,18.Q1,L18.Q4,18.Q4,L19.Q1,19.Q1,L19.Q2,19.Q2,19.Q3,L19.Q3,L19.Q4,19.Q4,L20.Q1,20.Q1,20.Q2,20.Q3,20.Q4,21.Q1 | 17 | 86 | 90 | 0 | %
DC_E_ERBS_EVENTS_EUTRANCELLTDD_V | pmPrbDlUtilDistrPartition18 | L16B,16B,17Q1,L17.Q4,17.Q4,L17A,L17B,17B,17A,17.Q3,17.Q2,17.Q1,L17.Q3,L17.Q2,L17.Q1,L18.Q3,L18.Q2,L18.Q1,18.Q3,18.Q2,18.Q1,L18.Q4,18.Q4,L19.Q1,19.Q1,L19.Q2,19.Q2,19.Q3,L19.Q3,L19.Q4,19.Q4,L20.Q1,20.Q1,20.Q2,20.Q3,20.Q4,21.Q1 | 18 | 91 | 95 | 0 | %
DC_E_ERBS_EVENTS_EUTRANCELLTDD_V | pmPrbDlUtilDistrPartition18 | L16B,16B,17Q1,L17.Q4,17.Q4,L17A,L17B,17B,17A,17.Q3,17.Q2,17.Q1,L17.Q3,L17.Q2,L17.Q1,L18.Q3,L18.Q2,L18.Q1,18.Q3,18.Q2,18.Q1,L18.Q4,18.Q4,L19.Q1,19.Q1,L19.Q2,19.Q2,19.Q3,L19.Q3,L19.Q4,19.Q4,L20.Q1,20.Q1,20.Q2,20.Q3,20.Q4,21.Q1 | 19 | 96 | 100 | 0 | %
DC_E_ERBS_EVENTS_EUTRANCELLTDD_V | pmPrbDlUtilDistrPartition18 | L16B,16B,17Q1,L17.Q4,17.Q4,L17A,L17B,17B,17A,17.Q3,17.Q2,17.Q1,L17.Q3,L17.Q2,L17.Q1,L18.Q3,L18.Q2,L18.Q1,18.Q3,18.Q2,18.Q1,L18.Q4,18.Q4,L19.Q1,19.Q1,L19.Q2,19.Q2,19.Q3,L19.Q3,L19.Q4,19.Q4,L20.Q1,20.Q1,20.Q2,20.Q3,20.Q4,21.Q1 | 2 | 11 | 15 | 0 | %
DC_E_ERBS_EVENTS_EUTRANCELLTDD_V | pmPrbDlUtilDistrPartition18 | L16B,16B,17Q1,L17.Q4,17.Q4,L17A,L17B,17B,17A,17.Q3,17.Q2,17.Q1,L17.Q3,L17.Q2,L17.Q1,L18.Q3,L18.Q2,L18.Q1,18.Q3,18.Q2,18.Q1,L18.Q4,18.Q4,L19.Q1,19.Q1,L19.Q2,19.Q2,19.Q3,L19.Q3,L19.Q4,19.Q4,L20.Q1,20.Q1,20.Q2,20.Q3,20.Q4,21.Q1 | 3 | 16 | 20 | 0 | %
DC_E_ERBS_EVENTS_EUTRANCELLTDD_V | pmPrbDlUtilDistrPartition18 | L16B,16B,17Q1,L17.Q4,17.Q4,L17A,L17B,17B,17A,17.Q3,17.Q2,17.Q1,L17.Q3,L17.Q2,L17.Q1,L18.Q3,L18.Q2,L18.Q1,18.Q3,18.Q2,18.Q1,L18.Q4,18.Q4,L19.Q1,19.Q1,L19.Q2,19.Q2,19.Q3,L19.Q3,L19.Q4,19.Q4,L20.Q1,20.Q1,20.Q2,20.Q3,20.Q4,21.Q1 | 4 | 21 | 25 | 0 | %
DC_E_ERBS_EVENTS_EUTRANCELLTDD_V | pmPrbDlUtilDistrPartition18 | L16B,16B,17Q1,L17.Q4,17.Q4,L17A,L17B,17B,17A,17.Q3,17.Q2,17.Q1,L17.Q3,L17.Q2,L17.Q1,L18.Q3,L18.Q2,L18.Q1,18.Q3,18.Q2,18.Q1,L18.Q4,18.Q4,L19.Q1,19.Q1,L19.Q2,19.Q2,19.Q3,L19.Q3,L19.Q4,19.Q4,L20.Q1,20.Q1,20.Q2,20.Q3,20.Q4,21.Q1 | 5 | 26 | 30 | 0 | %
DC_E_ERBS_EVENTS_EUTRANCELLTDD_V | pmPrbDlUtilDistrPartition18 | L16B,16B,17Q1,L17.Q4,17.Q4,L17A,L17B,17B,17A,17.Q3,17.Q2,17.Q1,L17.Q3,L17.Q2,L17.Q1,L18.Q3,L18.Q2,L18.Q1,18.Q3,18.Q2,18.Q1,L18.Q4,18.Q4,L19.Q1,19.Q1,L19.Q2,19.Q2,19.Q3,L19.Q3,L19.Q4,19.Q4,L20.Q1,20.Q1,20.Q2,20.Q3,20.Q4,21.Q1 | 6 | 31 | 35 | 0 | %
DC_E_ERBS_EVENTS_EUTRANCELLTDD_V | pmPrbDlUtilDistrPartition18 | L16B,16B,17Q1,L17.Q4,17.Q4,L17A,L17B,17B,17A,17.Q3,17.Q2,17.Q1,L17.Q3,L17.Q2,L17.Q1,L18.Q3,L18.Q2,L18.Q1,18.Q3,18.Q2,18.Q1,L18.Q4,18.Q4,L19.Q1,19.Q1,L19.Q2,19.Q2,19.Q3,L19.Q3,L19.Q4,19.Q4,L20.Q1,20.Q1,20.Q2,20.Q3,20.Q4,21.Q1 | 7 | 36 | 40 | 0 | %
DC_E_ERBS_EVENTS_EUTRANCELLTDD_V | pmPrbDlUtilDistrPartition18 | L16B,16B,17Q1,L17.Q4,17.Q4,L17A,L17B,17B,17A,17.Q3,17.Q2,17.Q1,L17.Q3,L17.Q2,L17.Q1,L18.Q3,L18.Q2,L18.Q1,18.Q3,18.Q2,18.Q1,L18.Q4,18.Q4,L19.Q1,19.Q1,L19.Q2,19.Q2,19.Q3,L19.Q3,L19.Q4,19.Q4,L20.Q1,20.Q1,20.Q2,20.Q3,20.Q4,21.Q1 | 8 | 41 | 45 | 0 | %
DC_E_ERBS_EVENTS_EUTRANCELLTDD_V | pmPrbDlUtilDistrPartition18 | L16B,16B,17Q1,L17.Q4,17.Q4,L17A,L17B,17B,17A,17.Q3,17.Q2,17.Q1,L17.Q3,L17.Q2,L17.Q1,L18.Q3,L18.Q2,L18.Q1,18.Q3,18.Q2,18.Q1,L18.Q4,18.Q4,L19.Q1,19.Q1,L19.Q2,19.Q2,19.Q3,L19.Q3,L19.Q4,19.Q4,L20.Q1,20.Q1,20.Q2,20.Q3,20.Q4,21.Q1 | 9 | 46 | 50 | 0 | %
DC_E_ERBS_EVENTS_EUTRANCELLTDD_V | pmPrbUlUtilDistrPartition18 | L16B,16B,17Q1,L17.Q4,17.Q4,L17A,L17B,17B,17A,17.Q3,17.Q2,17.Q1,L17.Q3,L17.Q2,L17.Q1,L18.Q3,L18.Q2,L18.Q1,18.Q3,18.Q2,18.Q1,L18.Q4,18.Q4,L19.Q1,19.Q1,L19.Q2,19.Q2,19.Q3,L19.Q3,L19.Q4,19.Q4,L20.Q1,20.Q1,20.Q2,20.Q3,20.Q4,21.Q1 | 0 | 0 | 5 | 0 | %
DC_E_ERBS_EVENTS_EUTRANCELLTDD_V | pmPrbUlUtilDistrPartition18 | L16B,16B,17Q1,L17.Q4,17.Q4,L17A,L17B,17B,17A,17.Q3,17.Q2,17.Q1,L17.Q3,L17.Q2,L17.Q1,L18.Q3,L18.Q2,L18.Q1,18.Q3,18.Q2,18.Q1,L18.Q4,18.Q4,L19.Q1,19.Q1,L19.Q2,19.Q2,19.Q3,L19.Q3,L19.Q4,19.Q4,L20.Q1,20.Q1,20.Q2,20.Q3,20.Q4,21.Q1 | 1 | 6 | 10 | 0 | %
DC_E_ERBS_EVENTS_EUTRANCELLTDD_V | pmPrbUlUtilDistrPartition18 | L16B,16B,17Q1,L17.Q4,17.Q4,L17A,L17B,17B,17A,17.Q3,17.Q2,17.Q1,L17.Q3,L17.Q2,L17.Q1,L18.Q3,L18.Q2,L18.Q1,18.Q3,18.Q2,18.Q1,L18.Q4,18.Q4,L19.Q1,19.Q1,L19.Q2,19.Q2,19.Q3,L19.Q3,L19.Q4,19.Q4,L20.Q1,20.Q1,20.Q2,20.Q3,20.Q4,21.Q1 | 10 | 51 | 55 | 0 | %
DC_E_ERBS_EVENTS_EUTRANCELLTDD_V | pmPrbUlUtilDistrPartition18 | L16B,16B,17Q1,L17.Q4,17.Q4,L17A,L17B,17B,17A,17.Q3,17.Q2,17.Q1,L17.Q3,L17.Q2,L17.Q1,L18.Q3,L18.Q2,L18.Q1,18.Q3,18.Q2,18.Q1,L18.Q4,18.Q4,L19.Q1,19.Q1,L19.Q2,19.Q2,19.Q3,L19.Q3,L19.Q4,19.Q4,L20.Q1,20.Q1,20.Q2,20.Q3,20.Q4,21.Q1 | 11 | 56 | 60 | 0 | %
DC_E_ERBS_EVENTS_EUTRANCELLTDD_V | pmPrbUlUtilDistrPartition18 | L16B,16B,17Q1,L17.Q4,17.Q4,L17A,L17B,17B,17A,17.Q3,17.Q2,17.Q1,L17.Q3,L17.Q2,L17.Q1,L18.Q3,L18.Q2,L18.Q1,18.Q3,18.Q2,18.Q1,L18.Q4,18.Q4,L19.Q1,19.Q1,L19.Q2,19.Q2,19.Q3,L19.Q3,L19.Q4,19.Q4,L20.Q1,20.Q1,20.Q2,20.Q3,20.Q4,21.Q1 | 12 | 61 | 65 | 0 | %
DC_E_ERBS_EVENTS_EUTRANCELLTDD_V | pmPrbUlUtilDistrPartition18 | L16B,16B,17Q1,L17.Q4,17.Q4,L17A,L17B,17B,17A,17.Q3,17.Q2,17.Q1,L17.Q3,L17.Q2,L17.Q1,L18.Q3,L18.Q2,L18.Q1,18.Q3,18.Q2,18.Q1,L18.Q4,18.Q4,L19.Q1,19.Q1,L19.Q2,19.Q2,19.Q3,L19.Q3,L19.Q4,19.Q4,L20.Q1,20.Q1,20.Q2,20.Q3,20.Q4,21.Q1 | 13 | 66 | 70 | 0 | %
DC_E_ERBS_EVENTS_EUTRANCELLTDD_V | pmPrbUlUtilDistrPartition18 | L16B,16B,17Q1,L17.Q4,17.Q4,L17A,L17B,17B,17A,17.Q3,17.Q2,17.Q1,L17.Q3,L17.Q2,L17.Q1,L18.Q3,L18.Q2,L18.Q1,18.Q3,18.Q2,18.Q1,L18.Q4,18.Q4,L19.Q1,19.Q1,L19.Q2,19.Q2,19.Q3,L19.Q3,L19.Q4,19.Q4,L20.Q1,20.Q1,20.Q2,20.Q3,20.Q4,21.Q1 | 14 | 71 | 75 | 0 | %
DC_E_ERBS_EVENTS_EUTRANCELLTDD_V | pmPrbUlUtilDistrPartition18 | L16B,16B,17Q1,L17.Q4,17.Q4,L17A,L17B,17B,17A,17.Q3,17.Q2,17.Q1,L17.Q3,L17.Q2,L17.Q1,L18.Q3,L18.Q2,L18.Q1,18.Q3,18.Q2,18.Q1,L18.Q4,18.Q4,L19.Q1,19.Q1,L19.Q2,19.Q2,19.Q3,L19.Q3,L19.Q4,19.Q4,L20.Q1,20.Q1,20.Q2,20.Q3,20.Q4,21.Q1 | 15 | 76 | 80 | 0 | %
DC_E_ERBS_EVENTS_EUTRANCELLTDD_V | pmPrbUlUtilDistrPartition18 | L16B,16B,17Q1,L17.Q4,17.Q4,L17A,L17B,17B,17A,17.Q3,17.Q2,17.Q1,L17.Q3,L17.Q2,L17.Q1,L18.Q3,L18.Q2,L18.Q1,18.Q3,18.Q2,18.Q1,L18.Q4,18.Q4,L19.Q1,19.Q1,L19.Q2,19.Q2,19.Q3,L19.Q3,L19.Q4,19.Q4,L20.Q1,20.Q1,20.Q2,20.Q3,20.Q4,21.Q1 | 16 | 81 | 85 | 0 | %
DC_E_ERBS_EVENTS_EUTRANCELLTDD_V | pmPrbUlUtilDistrPartition18 | L16B,16B,17Q1,L17.Q4,17.Q4,L17A,L17B,17B,17A,17.Q3,17.Q2,17.Q1,L17.Q3,L17.Q2,L17.Q1,L18.Q3,L18.Q2,L18.Q1,18.Q3,18.Q2,18.Q1,L18.Q4,18.Q4,L19.Q1,19.Q1,L19.Q2,19.Q2,19.Q3,L19.Q3,L19.Q4,19.Q4,L20.Q1,20.Q1,20.Q2,20.Q3,20.Q4,21.Q1 | 17 | 86 | 90 | 0 | %
DC_E_ERBS_EVENTS_EUTRANCELLTDD_V | pmPrbUlUtilDistrPartition18 | L16B,16B,17Q1,L17.Q4,17.Q4,L17A,L17B,17B,17A,17.Q3,17.Q2,17.Q1,L17.Q3,L17.Q2,L17.Q1,L18.Q3,L18.Q2,L18.Q1,18.Q3,18.Q2,18.Q1,L18.Q4,18.Q4,L19.Q1,19.Q1,L19.Q2,19.Q2,19.Q3,L19.Q3,L19.Q4,19.Q4,L20.Q1,20.Q1,20.Q2,20.Q3,20.Q4,21.Q1 | 18 | 91 | 95 | 0 | %
DC_E_ERBS_EVENTS_EUTRANCELLTDD_V | pmPrbUlUtilDistrPartition18 | L16B,16B,17Q1,L17.Q4,17.Q4,L17A,L17B,17B,17A,17.Q3,17.Q2,17.Q1,L17.Q3,L17.Q2,L17.Q1,L18.Q3,L18.Q2,L18.Q1,18.Q3,18.Q2,18.Q1,L18.Q4,18.Q4,L19.Q1,19.Q1,L19.Q2,19.Q2,19.Q3,L19.Q3,L19.Q4,19.Q4,L20.Q1,20.Q1,20.Q2,20.Q3,20.Q4,21.Q1 | 19 | 96 | 100 | 0 | %
DC_E_ERBS_EVENTS_EUTRANCELLTDD_V | pmPrbUlUtilDistrPartition18 | L16B,16B,17Q1,L17.Q4,17.Q4,L17A,L17B,17B,17A,17.Q3,17.Q2,17.Q1,L17.Q3,L17.Q2,L17.Q1,L18.Q3,L18.Q2,L18.Q1,18.Q3,18.Q2,18.Q1,L18.Q4,18.Q4,L19.Q1,19.Q1,L19.Q2,19.Q2,19.Q3,L19.Q3,L19.Q4,19.Q4,L20.Q1,20.Q1,20.Q2,20.Q3,20.Q4,21.Q1 | 2 | 11 | 15 | 0 | %
DC_E_ERBS_EVENTS_EUTRANCELLTDD_V | pmPrbUlUtilDistrPartition18 | L16B,16B,17Q1,L17.Q4,17.Q4,L17A,L17B,17B,17A,17.Q3,17.Q2,17.Q1,L17.Q3,L17.Q2,L17.Q1,L18.Q3,L18.Q2,L18.Q1,18.Q3,18.Q2,18.Q1,L18.Q4,18.Q4,L19.Q1,19.Q1,L19.Q2,19.Q2,19.Q3,L19.Q3,L19.Q4,19.Q4,L20.Q1,20.Q1,20.Q2,20.Q3,20.Q4,21.Q1 | 3 | 16 | 20 | 0 | %
DC_E_ERBS_EVENTS_EUTRANCELLTDD_V | pmPrbUlUtilDistrPartition18 | L16B,16B,17Q1,L17.Q4,17.Q4,L17A,L17B,17B,17A,17.Q3,17.Q2,17.Q1,L17.Q3,L17.Q2,L17.Q1,L18.Q3,L18.Q2,L18.Q1,18.Q3,18.Q2,18.Q1,L18.Q4,18.Q4,L19.Q1,19.Q1,L19.Q2,19.Q2,19.Q3,L19.Q3,L19.Q4,19.Q4,L20.Q1,20.Q1,20.Q2,20.Q3,20.Q4,21.Q1 | 4 | 21 | 25 | 0 | %
DC_E_ERBS_EVENTS_EUTRANCELLTDD_V | pmPrbUlUtilDistrPartition18 | L16B,16B,17Q1,L17.Q4,17.Q4,L17A,L17B,17B,17A,17.Q3,17.Q2,17.Q1,L17.Q3,L17.Q2,L17.Q1,L18.Q3,L18.Q2,L18.Q1,18.Q3,18.Q2,18.Q1,L18.Q4,18.Q4,L19.Q1,19.Q1,L19.Q2,19.Q2,19.Q3,L19.Q3,L19.Q4,19.Q4,L20.Q1,20.Q1,20.Q2,20.Q3,20.Q4,21.Q1 | 5 | 26 | 30 | 0 | %
DC_E_ERBS_EVENTS_EUTRANCELLTDD_V | pmPrbUlUtilDistrPartition18 | L16B,16B,17Q1,L17.Q4,17.Q4,L17A,L17B,17B,17A,17.Q3,17.Q2,17.Q1,L17.Q3,L17.Q2,L17.Q1,L18.Q3,L18.Q2,L18.Q1,18.Q3,18.Q2,18.Q1,L18.Q4,18.Q4,L19.Q1,19.Q1,L19.Q2,19.Q2,19.Q3,L19.Q3,L19.Q4,19.Q4,L20.Q1,20.Q1,20.Q2,20.Q3,20.Q4,21.Q1 | 6 | 31 | 35 | 0 | %
DC_E_ERBS_EVENTS_EUTRANCELLTDD_V | pmPrbUlUtilDistrPartition18 | L16B,16B,17Q1,L17.Q4,17.Q4,L17A,L17B,17B,17A,17.Q3,17.Q2,17.Q1,L17.Q3,L17.Q2,L17.Q1,L18.Q3,L18.Q2,L18.Q1,18.Q3,18.Q2,18.Q1,L18.Q4,18.Q4,L19.Q1,19.Q1,L19.Q2,19.Q2,19.Q3,L19.Q3,L19.Q4,19.Q4,L20.Q1,20.Q1,20.Q2,20.Q3,20.Q4,21.Q1 | 7 | 36 | 40 | 0 | %
DC_E_ERBS_EVENTS_EUTRANCELLTDD_V | pmPrbUlUtilDistrPartition18 | L16B,16B,17Q1,L17.Q4,17.Q4,L17A,L17B,17B,17A,17.Q3,17.Q2,17.Q1,L17.Q3,L17.Q2,L17.Q1,L18.Q3,L18.Q2,L18.Q1,18.Q3,18.Q2,18.Q1,L18.Q4,18.Q4,L19.Q1,19.Q1,L19.Q2,19.Q2,19.Q3,L19.Q3,L19.Q4,19.Q4,L20.Q1,20.Q1,20.Q2,20.Q3,20.Q4,21.Q1 | 8 | 41 | 45 | 0 | %
DC_E_ERBS_EVENTS_EUTRANCELLTDD_V | pmPrbUlUtilDistrPartition18 | L16B,16B,17Q1,L17.Q4,17.Q4,L17A,L17B,17B,17A,17.Q3,17.Q2,17.Q1,L17.Q3,L17.Q2,L17.Q1,L18.Q3,L18.Q2,L18.Q1,18.Q3,18.Q2,18.Q1,L18.Q4,18.Q4,L19.Q1,19.Q1,L19.Q2,19.Q2,19.Q3,L19.Q3,L19.Q4,19.Q4,L20.Q1,20.Q1,20.Q2,20.Q3,20.Q4,21.Q1 | 9 | 46 | 50 | 0 | %
DC_E_ERBS_EVENTS_EUTRANCELLTDD_V | pmPrbUlUtilDistrPartition24 | L16B,16B,17Q1,L17.Q4,17.Q4,L17A,L17B,17B,17A,17.Q3,17.Q2,17.Q1,L17.Q3,L17.Q2,L17.Q1,L18.Q3,L18.Q2,L18.Q1,18.Q3,18.Q2,18.Q1,L18.Q4,18.Q4,L19.Q1,19.Q1,L19.Q2,19.Q2,19.Q3,L19.Q3,L19.Q4,19.Q4,L20.Q1,20.Q1,20.Q2,20.Q3,20.Q4,21.Q1 | 0 | 0 | 5 | 0 | %
DC_E_ERBS_EVENTS_EUTRANCELLTDD_V | pmPrbUlUtilDistrPartition24 | L16B,16B,17Q1,L17.Q4,17.Q4,L17A,L17B,17B,17A,17.Q3,17.Q2,17.Q1,L17.Q3,L17.Q2,L17.Q1,L18.Q3,L18.Q2,L18.Q1,18.Q3,18.Q2,18.Q1,L18.Q4,18.Q4,L19.Q1,19.Q1,L19.Q2,19.Q2,19.Q3,L19.Q3,L19.Q4,19.Q4,L20.Q1,20.Q1,20.Q2,20.Q3,20.Q4,21.Q1 | 1 | 6 | 10 | 0 | %
DC_E_ERBS_EVENTS_EUTRANCELLTDD_V | pmPrbUlUtilDistrPartition24 | L16B,16B,17Q1,L17.Q4,17.Q4,L17A,L17B,17B,17A,17.Q3,17.Q2,17.Q1,L17.Q3,L17.Q2,L17.Q1,L18.Q3,L18.Q2,L18.Q1,18.Q3,18.Q2,18.Q1,L18.Q4,18.Q4,L19.Q1,19.Q1,L19.Q2,19.Q2,19.Q3,L19.Q3,L19.Q4,19.Q4,L20.Q1,20.Q1,20.Q2,20.Q3,20.Q4,21.Q1 | 10 | 51 | 55 | 0 | %
DC_E_ERBS_EVENTS_EUTRANCELLTDD_V | pmPrbUlUtilDistrPartition24 | L16B,16B,17Q1,L17.Q4,17.Q4,L17A,L17B,17B,17A,17.Q3,17.Q2,17.Q1,L17.Q3,L17.Q2,L17.Q1,L18.Q3,L18.Q2,L18.Q1,18.Q3,18.Q2,18.Q1,L18.Q4,18.Q4,L19.Q1,19.Q1,L19.Q2,19.Q2,19.Q3,L19.Q3,L19.Q4,19.Q4,L20.Q1,20.Q1,20.Q2,20.Q3,20.Q4,21.Q1 | 11 | 56 | 60 | 0 | %
DC_E_ERBS_EVENTS_EUTRANCELLTDD_V | pmPrbUlUtilDistrPartition24 | L16B,16B,17Q1,L17.Q4,17.Q4,L17A,L17B,17B,17A,17.Q3,17.Q2,17.Q1,L17.Q3,L17.Q2,L17.Q1,L18.Q3,L18.Q2,L18.Q1,18.Q3,18.Q2,18.Q1,L18.Q4,18.Q4,L19.Q1,19.Q1,L19.Q2,19.Q2,19.Q3,L19.Q3,L19.Q4,19.Q4,L20.Q1,20.Q1,20.Q2,20.Q3,20.Q4,21.Q1 | 12 | 61 | 65 | 0 | %
DC_E_ERBS_EVENTS_EUTRANCELLTDD_V | pmPrbUlUtilDistrPartition24 | L16B,16B,17Q1,L17.Q4,17.Q4,L17A,L17B,17B,17A,17.Q3,17.Q2,17.Q1,L17.Q3,L17.Q2,L17.Q1,L18.Q3,L18.Q2,L18.Q1,18.Q3,18.Q2,18.Q1,L18.Q4,18.Q4,L19.Q1,19.Q1,L19.Q2,19.Q2,19.Q3,L19.Q3,L19.Q4,19.Q4,L20.Q1,20.Q1,20.Q2,20.Q3,20.Q4,21.Q1 | 13 | 66 | 70 | 0 | %
DC_E_ERBS_EVENTS_EUTRANCELLTDD_V | pmPrbUlUtilDistrPartition24 | L16B,16B,17Q1,L17.Q4,17.Q4,L17A,L17B,17B,17A,17.Q3,17.Q2,17.Q1,L17.Q3,L17.Q2,L17.Q1,L18.Q3,L18.Q2,L18.Q1,18.Q3,18.Q2,18.Q1,L18.Q4,18.Q4,L19.Q1,19.Q1,L19.Q2,19.Q2,19.Q3,L19.Q3,L19.Q4,19.Q4,L20.Q1,20.Q1,20.Q2,20.Q3,20.Q4,21.Q1 | 14 | 71 | 75 | 0 | %
DC_E_ERBS_EVENTS_EUTRANCELLTDD_V | pmPrbUlUtilDistrPartition24 | L16B,16B,17Q1,L17.Q4,17.Q4,L17A,L17B,17B,17A,17.Q3,17.Q2,17.Q1,L17.Q3,L17.Q2,L17.Q1,L18.Q3,L18.Q2,L18.Q1,18.Q3,18.Q2,18.Q1,L18.Q4,18.Q4,L19.Q1,19.Q1,L19.Q2,19.Q2,19.Q3,L19.Q3,L19.Q4,19.Q4,L20.Q1,20.Q1,20.Q2,20.Q3,20.Q4,21.Q1 | 15 | 76 | 80 | 0 | %
DC_E_ERBS_EVENTS_EUTRANCELLTDD_V | pmPrbUlUtilDistrPartition24 | L16B,16B,17Q1,L17.Q4,17.Q4,L17A,L17B,17B,17A,17.Q3,17.Q2,17.Q1,L17.Q3,L17.Q2,L17.Q1,L18.Q3,L18.Q2,L18.Q1,18.Q3,18.Q2,18.Q1,L18.Q4,18.Q4,L19.Q1,19.Q1,L19.Q2,19.Q2,19.Q3,L19.Q3,L19.Q4,19.Q4,L20.Q1,20.Q1,20.Q2,20.Q3,20.Q4,21.Q1 | 16 | 81 | 85 | 0 | %
DC_E_ERBS_EVENTS_EUTRANCELLTDD_V | pmPrbUlUtilDistrPartition24 | L16B,16B,17Q1,L17.Q4,17.Q4,L17A,L17B,17B,17A,17.Q3,17.Q2,17.Q1,L17.Q3,L17.Q2,L17.Q1,L18.Q3,L18.Q2,L18.Q1,18.Q3,18.Q2,18.Q1,L18.Q4,18.Q4,L19.Q1,19.Q1,L19.Q2,19.Q2,19.Q3,L19.Q3,L19.Q4,19.Q4,L20.Q1,20.Q1,20.Q2,20.Q3,20.Q4,21.Q1 | 17 | 86 | 90 | 0 | %
DC_E_ERBS_EVENTS_EUTRANCELLTDD_V | pmPrbUlUtilDistrPartition24 | L16B,16B,17Q1,L17.Q4,17.Q4,L17A,L17B,17B,17A,17.Q3,17.Q2,17.Q1,L17.Q3,L17.Q2,L17.Q1,L18.Q3,L18.Q2,L18.Q1,18.Q3,18.Q2,18.Q1,L18.Q4,18.Q4,L19.Q1,19.Q1,L19.Q2,19.Q2,19.Q3,L19.Q3,L19.Q4,19.Q4,L20.Q1,20.Q1,20.Q2,20.Q3,20.Q4,21.Q1 | 18 | 91 | 95 | 0 | %
DC_E_ERBS_EVENTS_EUTRANCELLTDD_V | pmPrbUlUtilDistrPartition24 | L16B,16B,17Q1,L17.Q4,17.Q4,L17A,L17B,17B,17A,17.Q3,17.Q2,17.Q1,L17.Q3,L17.Q2,L17.Q1,L18.Q3,L18.Q2,L18.Q1,18.Q3,18.Q2,18.Q1,L18.Q4,18.Q4,L19.Q1,19.Q1,L19.Q2,19.Q2,19.Q3,L19.Q3,L19.Q4,19.Q4,L20.Q1,20.Q1,20.Q2,20.Q3,20.Q4,21.Q1 | 19 | 96 | 100 | 0 | %
DC_E_ERBS_EVENTS_EUTRANCELLTDD_V | pmPrbUlUtilDistrPartition24 | L16B,16B,17Q1,L17.Q4,17.Q4,L17A,L17B,17B,17A,17.Q3,17.Q2,17.Q1,L17.Q3,L17.Q2,L17.Q1,L18.Q3,L18.Q2,L18.Q1,18.Q3,18.Q2,18.Q1,L18.Q4,18.Q4,L19.Q1,19.Q1,L19.Q2,19.Q2,19.Q3,L19.Q3,L19.Q4,19.Q4,L20.Q1,20.Q1,20.Q2,20.Q3,20.Q4,21.Q1 | 2 | 11 | 15 | 0 | %
DC_E_ERBS_EVENTS_EUTRANCELLTDD_V | pmPrbUlUtilDistrPartition24 | L16B,16B,17Q1,L17.Q4,17.Q4,L17A,L17B,17B,17A,17.Q3,17.Q2,17.Q1,L17.Q3,L17.Q2,L17.Q1,L18.Q3,L18.Q2,L18.Q1,18.Q3,18.Q2,18.Q1,L18.Q4,18.Q4,L19.Q1,19.Q1,L19.Q2,19.Q2,19.Q3,L19.Q3,L19.Q4,19.Q4,L20.Q1,20.Q1,20.Q2,20.Q3,20.Q4,21.Q1 | 3 | 16 | 20 | 0 | %
DC_E_ERBS_EVENTS_EUTRANCELLTDD_V | pmPrbUlUtilDistrPartition24 | L16B,16B,17Q1,L17.Q4,17.Q4,L17A,L17B,17B,17A,17.Q3,17.Q2,17.Q1,L17.Q3,L17.Q2,L17.Q1,L18.Q3,L18.Q2,L18.Q1,18.Q3,18.Q2,18.Q1,L18.Q4,18.Q4,L19.Q1,19.Q1,L19.Q2,19.Q2,19.Q3,L19.Q3,L19.Q4,19.Q4,L20.Q1,20.Q1,20.Q2,20.Q3,20.Q4,21.Q1 | 4 | 21 | 25 | 0 | %
DC_E_ERBS_EVENTS_EUTRANCELLTDD_V | pmPrbUlUtilDistrPartition24 | L16B,16B,17Q1,L17.Q4,17.Q4,L17A,L17B,17B,17A,17.Q3,17.Q2,17.Q1,L17.Q3,L17.Q2,L17.Q1,L18.Q3,L18.Q2,L18.Q1,18.Q3,18.Q2,18.Q1,L18.Q4,18.Q4,L19.Q1,19.Q1,L19.Q2,19.Q2,19.Q3,L19.Q3,L19.Q4,19.Q4,L20.Q1,20.Q1,20.Q2,20.Q3,20.Q4,21.Q1 | 5 | 26 | 30 | 0 | %
DC_E_ERBS_EVENTS_EUTRANCELLTDD_V | pmPrbUlUtilDistrPartition24 | L16B,16B,17Q1,L17.Q4,17.Q4,L17A,L17B,17B,17A,17.Q3,17.Q2,17.Q1,L17.Q3,L17.Q2,L17.Q1,L18.Q3,L18.Q2,L18.Q1,18.Q3,18.Q2,18.Q1,L18.Q4,18.Q4,L19.Q1,19.Q1,L19.Q2,19.Q2,19.Q3,L19.Q3,L19.Q4,19.Q4,L20.Q1,20.Q1,20.Q2,20.Q3,20.Q4,21.Q1 | 6 | 31 | 35 | 0 | %
DC_E_ERBS_EVENTS_EUTRANCELLTDD_V | pmPrbUlUtilDistrPartition24 | L16B,16B,17Q1,L17.Q4,17.Q4,L17A,L17B,17B,17A,17.Q3,17.Q2,17.Q1,L17.Q3,L17.Q2,L17.Q1,L18.Q3,L18.Q2,L18.Q1,18.Q3,18.Q2,18.Q1,L18.Q4,18.Q4,L19.Q1,19.Q1,L19.Q2,19.Q2,19.Q3,L19.Q3,L19.Q4,19.Q4,L20.Q1,20.Q1,20.Q2,20.Q3,20.Q4,21.Q1 | 7 | 36 | 40 | 0 | %
DC_E_ERBS_EVENTS_EUTRANCELLTDD_V | pmPrbUlUtilDistrPartition24 | L16B,16B,17Q1,L17.Q4,17.Q4,L17A,L17B,17B,17A,17.Q3,17.Q2,17.Q1,L17.Q3,L17.Q2,L17.Q1,L18.Q3,L18.Q2,L18.Q1,18.Q3,18.Q2,18.Q1,L18.Q4,18.Q4,L19.Q1,19.Q1,L19.Q2,19.Q2,19.Q3,L19.Q3,L19.Q4,19.Q4,L20.Q1,20.Q1,20.Q2,20.Q3,20.Q4,21.Q1 | 8 | 41 | 45 | 0 | %
DC_E_ERBS_EVENTS_EUTRANCELLTDD_V | pmPrbUlUtilDistrPartition24 | L16B,16B,17Q1,L17.Q4,17.Q4,L17A,L17B,17B,17A,17.Q3,17.Q2,17.Q1,L17.Q3,L17.Q2,L17.Q1,L18.Q3,L18.Q2,L18.Q1,18.Q3,18.Q2,18.Q1,L18.Q4,18.Q4,L19.Q1,19.Q1,L19.Q2,19.Q2,19.Q3,L19.Q3,L19.Q4,19.Q4,L20.Q1,20.Q1,20.Q2,20.Q3,20.Q4,21.Q1 | 9 | 46 | 50 | 0 | %
DC_E_ERBS_EVENTS_EUTRANCELLTDD_V | pmCceUtilDistrPartition9 | L16B,16B,17Q1,L17.Q4,17.Q4,L17A,L17B,17B,17A,17.Q3,17.Q2,17.Q1,L17.Q3,L17.Q2,L17.Q1,L18.Q3,L18.Q2,L18.Q1,18.Q3,18.Q2,18.Q1,L18.Q4,18.Q4,L19.Q1,19.Q1,L19.Q2,19.Q2,19.Q3,L19.Q3,L19.Q4,19.Q4,L20.Q1,20.Q1,20.Q2,20.Q3,20.Q4,21.Q1 | 0 | 0 | 5 | 0 | %
DC_E_ERBS_EVENTS_EUTRANCELLTDD_V | pmCceUtilDistrPartition9 | L16B,16B,17Q1,L17.Q4,17.Q4,L17A,L17B,17B,17A,17.Q3,17.Q2,17.Q1,L17.Q3,L17.Q2,L17.Q1,L18.Q3,L18.Q2,L18.Q1,18.Q3,18.Q2,18.Q1,L18.Q4,18.Q4,L19.Q1,19.Q1,L19.Q2,19.Q2,19.Q3,L19.Q3,L19.Q4,19.Q4,L20.Q1,20.Q1,20.Q2,20.Q3,20.Q4,21.Q1 | 1 | 6 | 10 | 0 | %
DC_E_ERBS_EVENTS_EUTRANCELLTDD_V | pmCceUtilDistrPartition9 | L16B,16B,17Q1,L17.Q4,17.Q4,L17A,L17B,17B,17A,17.Q3,17.Q2,17.Q1,L17.Q3,L17.Q2,L17.Q1,L18.Q3,L18.Q2,L18.Q1,18.Q3,18.Q2,18.Q1,L18.Q4,18.Q4,L19.Q1,19.Q1,L19.Q2,19.Q2,19.Q3,L19.Q3,L19.Q4,19.Q4,L20.Q1,20.Q1,20.Q2,20.Q3,20.Q4,21.Q1 | 10 | 51 | 55 | 0 | %
DC_E_ERBS_EVENTS_EUTRANCELLTDD_V | pmCceUtilDistrPartition9 | L16B,16B,17Q1,L17.Q4,17.Q4,L17A,L17B,17B,17A,17.Q3,17.Q2,17.Q1,L17.Q3,L17.Q2,L17.Q1,L18.Q3,L18.Q2,L18.Q1,18.Q3,18.Q2,18.Q1,L18.Q4,18.Q4,L19.Q1,19.Q1,L19.Q2,19.Q2,19.Q3,L19.Q3,L19.Q4,19.Q4,L20.Q1,20.Q1,20.Q2,20.Q3,20.Q4,21.Q1 | 11 | 56 | 60 | 0 | %
DC_E_ERBS_EVENTS_EUTRANCELLTDD_V | pmCceUtilDistrPartition9 | L16B,16B,17Q1,L17.Q4,17.Q4,L17A,L17B,17B,17A,17.Q3,17.Q2,17.Q1,L17.Q3,L17.Q2,L17.Q1,L18.Q3,L18.Q2,L18.Q1,18.Q3,18.Q2,18.Q1,L18.Q4,18.Q4,L19.Q1,19.Q1,L19.Q2,19.Q2,19.Q3,L19.Q3,L19.Q4,19.Q4,L20.Q1,20.Q1,20.Q2,20.Q3,20.Q4,21.Q1 | 12 | 61 | 65 | 0 | %
DC_E_ERBS_EVENTS_EUTRANCELLTDD_V | pmCceUtilDistrPartition9 | L16B,16B,17Q1,L17.Q4,17.Q4,L17A,L17B,17B,17A,17.Q3,17.Q2,17.Q1,L17.Q3,L17.Q2,L17.Q1,L18.Q3,L18.Q2,L18.Q1,18.Q3,18.Q2,18.Q1,L18.Q4,18.Q4,L19.Q1,19.Q1,L19.Q2,19.Q2,19.Q3,L19.Q3,L19.Q4,19.Q4,L20.Q1,20.Q1,20.Q2,20.Q3,20.Q4,21.Q1 | 13 | 66 | 70 | 0 | %
DC_E_ERBS_EVENTS_EUTRANCELLTDD_V | pmCceUtilDistrPartition9 | L16B,16B,17Q1,L17.Q4,17.Q4,L17A,L17B,17B,17A,17.Q3,17.Q2,17.Q1,L17.Q3,L17.Q2,L17.Q1,L18.Q3,L18.Q2,L18.Q1,18.Q3,18.Q2,18.Q1,L18.Q4,18.Q4,L19.Q1,19.Q1,L19.Q2,19.Q2,19.Q3,L19.Q3,L19.Q4,19.Q4,L20.Q1,20.Q1,20.Q2,20.Q3,20.Q4,21.Q1 | 14 | 71 | 75 | 0 | %
DC_E_ERBS_EVENTS_EUTRANCELLTDD_V | pmCceUtilDistrPartition9 | L16B,16B,17Q1,L17.Q4,17.Q4,L17A,L17B,17B,17A,17.Q3,17.Q2,17.Q1,L17.Q3,L17.Q2,L17.Q1,L18.Q3,L18.Q2,L18.Q1,18.Q3,18.Q2,18.Q1,L18.Q4,18.Q4,L19.Q1,19.Q1,L19.Q2,19.Q2,19.Q3,L19.Q3,L19.Q4,19.Q4,L20.Q1,20.Q1,20.Q2,20.Q3,20.Q4,21.Q1 | 15 | 76 | 80 | 0 | %
DC_E_ERBS_EVENTS_EUTRANCELLTDD_V | pmCceUtilDistrPartition9 | L16B,16B,17Q1,L17.Q4,17.Q4,L17A,L17B,17B,17A,17.Q3,17.Q2,17.Q1,L17.Q3,L17.Q2,L17.Q1,L18.Q3,L18.Q2,L18.Q1,18.Q3,18.Q2,18.Q1,L18.Q4,18.Q4,L19.Q1,19.Q1,L19.Q2,19.Q2,19.Q3,L19.Q3,L19.Q4,19.Q4,L20.Q1,20.Q1,20.Q2,20.Q3,20.Q4,21.Q1 | 16 | 81 | 85 | 0 | %
DC_E_ERBS_EVENTS_EUTRANCELLTDD_V | pmCceUtilDistrPartition9 | L16B,16B,17Q1,L17.Q4,17.Q4,L17A,L17B,17B,17A,17.Q3,17.Q2,17.Q1,L17.Q3,L17.Q2,L17.Q1,L18.Q3,L18.Q2,L18.Q1,18.Q3,18.Q2,18.Q1,L18.Q4,18.Q4,L19.Q1,19.Q1,L19.Q2,19.Q2,19.Q3,L19.Q3,L19.Q4,19.Q4,L20.Q1,20.Q1,20.Q2,20.Q3,20.Q4,21.Q1 | 17 | 86 | 90 | 0 | %
DC_E_ERBS_EVENTS_EUTRANCELLTDD_V | pmCceUtilDistrPartition9 | L16B,16B,17Q1,L17.Q4,17.Q4,L17A,L17B,17B,17A,17.Q3,17.Q2,17.Q1,L17.Q3,L17.Q2,L17.Q1,L18.Q3,L18.Q2,L18.Q1,18.Q3,18.Q2,18.Q1,L18.Q4,18.Q4,L19.Q1,19.Q1,L19.Q2,19.Q2,19.Q3,L19.Q3,L19.Q4,19.Q4,L20.Q1,20.Q1,20.Q2,20.Q3,20.Q4,21.Q1 | 18 | 91 | 95 | 0 | %
DC_E_ERBS_EVENTS_EUTRANCELLTDD_V | pmCceUtilDistrPartition9 | L16B,16B,17Q1,L17.Q4,17.Q4,L17A,L17B,17B,17A,17.Q3,17.Q2,17.Q1,L17.Q3,L17.Q2,L17.Q1,L18.Q3,L18.Q2,L18.Q1,18.Q3,18.Q2,18.Q1,L18.Q4,18.Q4,L19.Q1,19.Q1,L19.Q2,19.Q2,19.Q3,L19.Q3,L19.Q4,19.Q4,L20.Q1,20.Q1,20.Q2,20.Q3,20.Q4,21.Q1 | 19 | 96 | 100 | 0 | %
DC_E_ERBS_EVENTS_EUTRANCELLTDD_V | pmCceUtilDistrPartition9 | L16B,16B,17Q1,L17.Q4,17.Q4,L17A,L17B,17B,17A,17.Q3,17.Q2,17.Q1,L17.Q3,L17.Q2,L17.Q1,L18.Q3,L18.Q2,L18.Q1,18.Q3,18.Q2,18.Q1,L18.Q4,18.Q4,L19.Q1,19.Q1,L19.Q2,19.Q2,19.Q3,L19.Q3,L19.Q4,19.Q4,L20.Q1,20.Q1,20.Q2,20.Q3,20.Q4,21.Q1 | 2 | 11 | 15 | 0 | %
DC_E_ERBS_EVENTS_EUTRANCELLTDD_V | pmCceUtilDistrPartition9 | L16B,16B,17Q1,L17.Q4,17.Q4,L17A,L17B,17B,17A,17.Q3,17.Q2,17.Q1,L17.Q3,L17.Q2,L17.Q1,L18.Q3,L18.Q2,L18.Q1,18.Q3,18.Q2,18.Q1,L18.Q4,18.Q4,L19.Q1,19.Q1,L19.Q2,19.Q2,19.Q3,L19.Q3,L19.Q4,19.Q4,L20.Q1,20.Q1,20.Q2,20.Q3,20.Q4,21.Q1 | 3 | 16 | 20 | 0 | %
DC_E_ERBS_EVENTS_EUTRANCELLTDD_V | pmCceUtilDistrPartition9 | L16B,16B,17Q1,L17.Q4,17.Q4,L17A,L17B,17B,17A,17.Q3,17.Q2,17.Q1,L17.Q3,L17.Q2,L17.Q1,L18.Q3,L18.Q2,L18.Q1,18.Q3,18.Q2,18.Q1,L18.Q4,18.Q4,L19.Q1,19.Q1,L19.Q2,19.Q2,19.Q3,L19.Q3,L19.Q4,19.Q4,L20.Q1,20.Q1,20.Q2,20.Q3,20.Q4,21.Q1 | 4 | 21 | 25 | 0 | %
DC_E_ERBS_EVENTS_EUTRANCELLTDD_V | pmCceUtilDistrPartition9 | L16B,16B,17Q1,L17.Q4,17.Q4,L17A,L17B,17B,17A,17.Q3,17.Q2,17.Q1,L17.Q3,L17.Q2,L17.Q1,L18.Q3,L18.Q2,L18.Q1,18.Q3,18.Q2,18.Q1,L18.Q4,18.Q4,L19.Q1,19.Q1,L19.Q2,19.Q2,19.Q3,L19.Q3,L19.Q4,19.Q4,L20.Q1,20.Q1,20.Q2,20.Q3,20.Q4,21.Q1 | 5 | 26 | 30 | 0 | %
DC_E_ERBS_EVENTS_EUTRANCELLTDD_V | pmCceUtilDistrPartition9 | L16B,16B,17Q1,L17.Q4,17.Q4,L17A,L17B,17B,17A,17.Q3,17.Q2,17.Q1,L17.Q3,L17.Q2,L17.Q1,L18.Q3,L18.Q2,L18.Q1,18.Q3,18.Q2,18.Q1,L18.Q4,18.Q4,L19.Q1,19.Q1,L19.Q2,19.Q2,19.Q3,L19.Q3,L19.Q4,19.Q4,L20.Q1,20.Q1,20.Q2,20.Q3,20.Q4,21.Q1 | 6 | 31 | 35 | 0 | %
DC_E_ERBS_EVENTS_EUTRANCELLTDD_V | pmCceUtilDistrPartition9 | L16B,16B,17Q1,L17.Q4,17.Q4,L17A,L17B,17B,17A,17.Q3,17.Q2,17.Q1,L17.Q3,L17.Q2,L17.Q1,L18.Q3,L18.Q2,L18.Q1,18.Q3,18.Q2,18.Q1,L18.Q4,18.Q4,L19.Q1,19.Q1,L19.Q2,19.Q2,19.Q3,L19.Q3,L19.Q4,19.Q4,L20.Q1,20.Q1,20.Q2,20.Q3,20.Q4,21.Q1 | 7 | 36 | 40 | 0 | %
DC_E_ERBS_EVENTS_EUTRANCELLTDD_V | pmCceUtilDistrPartition9 | L16B,16B,17Q1,L17.Q4,17.Q4,L17A,L17B,17B,17A,17.Q3,17.Q2,17.Q1,L17.Q3,L17.Q2,L17.Q1,L18.Q3,L18.Q2,L18.Q1,18.Q3,18.Q2,18.Q1,L18.Q4,18.Q4,L19.Q1,19.Q1,L19.Q2,19.Q2,19.Q3,L19.Q3,L19.Q4,19.Q4,L20.Q1,20.Q1,20.Q2,20.Q3,20.Q4,21.Q1 | 8 | 41 | 45 | 0 | %
DC_E_ERBS_EVENTS_EUTRANCELLTDD_V | pmCceUtilDistrPartition9 | L16B,16B,17Q1,L17.Q4,17.Q4,L17A,L17B,17B,17A,17.Q3,17.Q2,17.Q1,L17.Q3,L17.Q2,L17.Q1,L18.Q3,L18.Q2,L18.Q1,18.Q3,18.Q2,18.Q1,L18.Q4,18.Q4,L19.Q1,19.Q1,L19.Q2,19.Q2,19.Q3,L19.Q3,L19.Q4,19.Q4,L20.Q1,20.Q1,20.Q2,20.Q3,20.Q4,21.Q1 | 9 | 46 | 50 | 0 | %
DC_E_ERBS_EVENTS_EUTRANCELLTDD_V | pmPrbDlUtilDistrPartition23 | L16B,16B,17Q1,L17.Q4,17.Q4,L17A,L17B,17B,17A,17.Q3,17.Q2,17.Q1,L17.Q3,L17.Q2,L17.Q1,L18.Q3,L18.Q2,L18.Q1,18.Q3,18.Q2,18.Q1,L18.Q4,18.Q4,L19.Q1,19.Q1,L19.Q2,19.Q2,19.Q3,L19.Q3,L19.Q4,19.Q4,L20.Q1,20.Q1,20.Q2,20.Q3,20.Q4,21.Q1 | 0 | 0 | 5 | 0 | %
DC_E_ERBS_EVENTS_EUTRANCELLTDD_V | pmPrbDlUtilDistrPartition23 | L16B,16B,17Q1,L17.Q4,17.Q4,L17A,L17B,17B,17A,17.Q3,17.Q2,17.Q1,L17.Q3,L17.Q2,L17.Q1,L18.Q3,L18.Q2,L18.Q1,18.Q3,18.Q2,18.Q1,L18.Q4,18.Q4,L19.Q1,19.Q1,L19.Q2,19.Q2,19.Q3,L19.Q3,L19.Q4,19.Q4,L20.Q1,20.Q1,20.Q2,20.Q3,20.Q4,21.Q1 | 1 | 6 | 10 | 0 | %
DC_E_ERBS_EVENTS_EUTRANCELLTDD_V | pmPrbDlUtilDistrPartition23 | L16B,16B,17Q1,L17.Q4,17.Q4,L17A,L17B,17B,17A,17.Q3,17.Q2,17.Q1,L17.Q3,L17.Q2,L17.Q1,L18.Q3,L18.Q2,L18.Q1,18.Q3,18.Q2,18.Q1,L18.Q4,18.Q4,L19.Q1,19.Q1,L19.Q2,19.Q2,19.Q3,L19.Q3,L19.Q4,19.Q4,L20.Q1,20.Q1,20.Q2,20.Q3,20.Q4,21.Q1 | 10 | 51 | 55 | 0 | %
DC_E_ERBS_EVENTS_EUTRANCELLTDD_V | pmPrbDlUtilDistrPartition23 | L16B,16B,17Q1,L17.Q4,17.Q4,L17A,L17B,17B,17A,17.Q3,17.Q2,17.Q1,L17.Q3,L17.Q2,L17.Q1,L18.Q3,L18.Q2,L18.Q1,18.Q3,18.Q2,18.Q1,L18.Q4,18.Q4,L19.Q1,19.Q1,L19.Q2,19.Q2,19.Q3,L19.Q3,L19.Q4,19.Q4,L20.Q1,20.Q1,20.Q2,20.Q3,20.Q4,21.Q1 | 11 | 56 | 60 | 0 | %
DC_E_ERBS_EVENTS_EUTRANCELLTDD_V | pmPrbDlUtilDistrPartition23 | L16B,16B,17Q1,L17.Q4,17.Q4,L17A,L17B,17B,17A,17.Q3,17.Q2,17.Q1,L17.Q3,L17.Q2,L17.Q1,L18.Q3,L18.Q2,L18.Q1,18.Q3,18.Q2,18.Q1,L18.Q4,18.Q4,L19.Q1,19.Q1,L19.Q2,19.Q2,19.Q3,L19.Q3,L19.Q4,19.Q4,L20.Q1,20.Q1,20.Q2,20.Q3,20.Q4,21.Q1 | 12 | 61 | 65 | 0 | %
DC_E_ERBS_EVENTS_EUTRANCELLTDD_V | pmPrbDlUtilDistrPartition23 | L16B,16B,17Q1,L17.Q4,17.Q4,L17A,L17B,17B,17A,17.Q3,17.Q2,17.Q1,L17.Q3,L17.Q2,L17.Q1,L18.Q3,L18.Q2,L18.Q1,18.Q3,18.Q2,18.Q1,L18.Q4,18.Q4,L19.Q1,19.Q1,L19.Q2,19.Q2,19.Q3,L19.Q3,L19.Q4,19.Q4,L20.Q1,20.Q1,20.Q2,20.Q3,20.Q4,21.Q1 | 13 | 66 | 70 | 0 | %
DC_E_ERBS_EVENTS_EUTRANCELLTDD_V | pmPrbDlUtilDistrPartition23 | L16B,16B,17Q1,L17.Q4,17.Q4,L17A,L17B,17B,17A,17.Q3,17.Q2,17.Q1,L17.Q3,L17.Q2,L17.Q1,L18.Q3,L18.Q2,L18.Q1,18.Q3,18.Q2,18.Q1,L18.Q4,18.Q4,L19.Q1,19.Q1,L19.Q2,19.Q2,19.Q3,L19.Q3,L19.Q4,19.Q4,L20.Q1,20.Q1,20.Q2,20.Q3,20.Q4,21.Q1 | 14 | 71 | 75 | 0 | %
DC_E_ERBS_EVENTS_EUTRANCELLTDD_V | pmPrbDlUtilDistrPartition23 | L16B,16B,17Q1,L17.Q4,17.Q4,L17A,L17B,17B,17A,17.Q3,17.Q2,17.Q1,L17.Q3,L17.Q2,L17.Q1,L18.Q3,L18.Q2,L18.Q1,18.Q3,18.Q2,18.Q1,L18.Q4,18.Q4,L19.Q1,19.Q1,L19.Q2,19.Q2,19.Q3,L19.Q3,L19.Q4,19.Q4,L20.Q1,20.Q1,20.Q2,20.Q3,20.Q4,21.Q1 | 15 | 76 | 80 | 0 | %
DC_E_ERBS_EVENTS_EUTRANCELLTDD_V | pmPrbDlUtilDistrPartition23 | L16B,16B,17Q1,L17.Q4,17.Q4,L17A,L17B,17B,17A,17.Q3,17.Q2,17.Q1,L17.Q3,L17.Q2,L17.Q1,L18.Q3,L18.Q2,L18.Q1,18.Q3,18.Q2,18.Q1,L18.Q4,18.Q4,L19.Q1,19.Q1,L19.Q2,19.Q2,19.Q3,L19.Q3,L19.Q4,19.Q4,L20.Q1,20.Q1,20.Q2,20.Q3,20.Q4,21.Q1 | 16 | 81 | 85 | 0 | %
DC_E_ERBS_EVENTS_EUTRANCELLTDD_V | pmPrbDlUtilDistrPartition23 | L16B,16B,17Q1,L17.Q4,17.Q4,L17A,L17B,17B,17A,17.Q3,17.Q2,17.Q1,L17.Q3,L17.Q2,L17.Q1,L18.Q3,L18.Q2,L18.Q1,18.Q3,18.Q2,18.Q1,L18.Q4,18.Q4,L19.Q1,19.Q1,L19.Q2,19.Q2,19.Q3,L19.Q3,L19.Q4,19.Q4,L20.Q1,20.Q1,20.Q2,20.Q3,20.Q4,21.Q1 | 17 | 86 | 90 | 0 | %
DC_E_ERBS_EVENTS_EUTRANCELLTDD_V | pmPrbDlUtilDistrPartition23 | L16B,16B,17Q1,L17.Q4,17.Q4,L17A,L17B,17B,17A,17.Q3,17.Q2,17.Q1,L17.Q3,L17.Q2,L17.Q1,L18.Q3,L18.Q2,L18.Q1,18.Q3,18.Q2,18.Q1,L18.Q4,18.Q4,L19.Q1,19.Q1,L19.Q2,19.Q2,19.Q3,L19.Q3,L19.Q4,19.Q4,L20.Q1,20.Q1,20.Q2,20.Q3,20.Q4,21.Q1 | 18 | 91 | 95 | 0 | %
DC_E_ERBS_EVENTS_EUTRANCELLTDD_V | pmPrbDlUtilDistrPartition23 | L16B,16B,17Q1,L17.Q4,17.Q4,L17A,L17B,17B,17A,17.Q3,17.Q2,17.Q1,L17.Q3,L17.Q2,L17.Q1,L18.Q3,L18.Q2,L18.Q1,18.Q3,18.Q2,18.Q1,L18.Q4,18.Q4,L19.Q1,19.Q1,L19.Q2,19.Q2,19.Q3,L19.Q3,L19.Q4,19.Q4,L20.Q1,20.Q1,20.Q2,20.Q3,20.Q4,21.Q1 | 19 | 96 | 100 | 0 | %
DC_E_ERBS_EVENTS_EUTRANCELLTDD_V | pmPrbDlUtilDistrPartition23 | L16B,16B,17Q1,L17.Q4,17.Q4,L17A,L17B,17B,17A,17.Q3,17.Q2,17.Q1,L17.Q3,L17.Q2,L17.Q1,L18.Q3,L18.Q2,L18.Q1,18.Q3,18.Q2,18.Q1,L18.Q4,18.Q4,L19.Q1,19.Q1,L19.Q2,19.Q2,19.Q3,L19.Q3,L19.Q4,19.Q4,L20.Q1,20.Q1,20.Q2,20.Q3,20.Q4,21.Q1 | 2 | 11 | 15 | 0 | %
DC_E_ERBS_EVENTS_EUTRANCELLTDD_V | pmPrbDlUtilDistrPartition23 | L16B,16B,17Q1,L17.Q4,17.Q4,L17A,L17B,17B,17A,17.Q3,17.Q2,17.Q1,L17.Q3,L17.Q2,L17.Q1,L18.Q3,L18.Q2,L18.Q1,18.Q3,18.Q2,18.Q1,L18.Q4,18.Q4,L19.Q1,19.Q1,L19.Q2,19.Q2,19.Q3,L19.Q3,L19.Q4,19.Q4,L20.Q1,20.Q1,20.Q2,20.Q3,20.Q4,21.Q1 | 3 | 16 | 20 | 0 | %
DC_E_ERBS_EVENTS_EUTRANCELLTDD_V | pmPrbDlUtilDistrPartition23 | L16B,16B,17Q1,L17.Q4,17.Q4,L17A,L17B,17B,17A,17.Q3,17.Q2,17.Q1,L17.Q3,L17.Q2,L17.Q1,L18.Q3,L18.Q2,L18.Q1,18.Q3,18.Q2,18.Q1,L18.Q4,18.Q4,L19.Q1,19.Q1,L19.Q2,19.Q2,19.Q3,L19.Q3,L19.Q4,19.Q4,L20.Q1,20.Q1,20.Q2,20.Q3,20.Q4,21.Q1 | 4 | 21 | 25 | 0 | %
DC_E_ERBS_EVENTS_EUTRANCELLTDD_V | pmPrbDlUtilDistrPartition23 | L16B,16B,17Q1,L17.Q4,17.Q4,L17A,L17B,17B,17A,17.Q3,17.Q2,17.Q1,L17.Q3,L17.Q2,L17.Q1,L18.Q3,L18.Q2,L18.Q1,18.Q3,18.Q2,18.Q1,L18.Q4,18.Q4,L19.Q1,19.Q1,L19.Q2,19.Q2,19.Q3,L19.Q3,L19.Q4,19.Q4,L20.Q1,20.Q1,20.Q2,20.Q3,20.Q4,21.Q1 | 5 | 26 | 30 | 0 | %
DC_E_ERBS_EVENTS_EUTRANCELLTDD_V | pmPrbDlUtilDistrPartition23 | L16B,16B,17Q1,L17.Q4,17.Q4,L17A,L17B,17B,17A,17.Q3,17.Q2,17.Q1,L17.Q3,L17.Q2,L17.Q1,L18.Q3,L18.Q2,L18.Q1,18.Q3,18.Q2,18.Q1,L18.Q4,18.Q4,L19.Q1,19.Q1,L19.Q2,19.Q2,19.Q3,L19.Q3,L19.Q4,19.Q4,L20.Q1,20.Q1,20.Q2,20.Q3,20.Q4,21.Q1 | 6 | 31 | 35 | 0 | %
DC_E_ERBS_EVENTS_EUTRANCELLTDD_V | pmPrbDlUtilDistrPartition23 | L16B,16B,17Q1,L17.Q4,17.Q4,L17A,L17B,17B,17A,17.Q3,17.Q2,17.Q1,L17.Q3,L17.Q2,L17.Q1,L18.Q3,L18.Q2,L18.Q1,18.Q3,18.Q2,18.Q1,L18.Q4,18.Q4,L19.Q1,19.Q1,L19.Q2,19.Q2,19.Q3,L19.Q3,L19.Q4,19.Q4,L20.Q1,20.Q1,20.Q2,20.Q3,20.Q4,21.Q1 | 7 | 36 | 40 | 0 | %
DC_E_ERBS_EVENTS_EUTRANCELLTDD_V | pmPrbDlUtilDistrPartition23 | L16B,16B,17Q1,L17.Q4,17.Q4,L17A,L17B,17B,17A,17.Q3,17.Q2,17.Q1,L17.Q3,L17.Q2,L17.Q1,L18.Q3,L18.Q2,L18.Q1,18.Q3,18.Q2,18.Q1,L18.Q4,18.Q4,L19.Q1,19.Q1,L19.Q2,19.Q2,19.Q3,L19.Q3,L19.Q4,19.Q4,L20.Q1,20.Q1,20.Q2,20.Q3,20.Q4,21.Q1 | 8 | 41 | 45 | 0 | %
DC_E_ERBS_EVENTS_EUTRANCELLTDD_V | pmPrbDlUtilDistrPartition23 | L16B,16B,17Q1,L17.Q4,17.Q4,L17A,L17B,17B,17A,17.Q3,17.Q2,17.Q1,L17.Q3,L17.Q2,L17.Q1,L18.Q3,L18.Q2,L18.Q1,18.Q3,18.Q2,18.Q1,L18.Q4,18.Q4,L19.Q1,19.Q1,L19.Q2,19.Q2,19.Q3,L19.Q3,L19.Q4,19.Q4,L20.Q1,20.Q1,20.Q2,20.Q3,20.Q4,21.Q1 | 9 | 46 | 50 | 0 | %
DC_E_ERBS_EVENTS_EUTRANCELLTDD_V | pmCceUtilDistrPartition23 | L16B,16B,17Q1,L17.Q4,17.Q4,L17A,L17B,17B,17A,17.Q3,17.Q2,17.Q1,L17.Q3,L17.Q2,L17.Q1,L18.Q3,L18.Q2,L18.Q1,18.Q3,18.Q2,18.Q1,L18.Q4,18.Q4,L19.Q1,19.Q1,L19.Q2,19.Q2,19.Q3,L19.Q3,L19.Q4,19.Q4,L20.Q1,20.Q1,20.Q2,20.Q3,20.Q4,21.Q1 | 0 | 0 | 5 | 0 | %
DC_E_ERBS_EVENTS_EUTRANCELLTDD_V | pmCceUtilDistrPartition23 | L16B,16B,17Q1,L17.Q4,17.Q4,L17A,L17B,17B,17A,17.Q3,17.Q2,17.Q1,L17.Q3,L17.Q2,L17.Q1,L18.Q3,L18.Q2,L18.Q1,18.Q3,18.Q2,18.Q1,L18.Q4,18.Q4,L19.Q1,19.Q1,L19.Q2,19.Q2,19.Q3,L19.Q3,L19.Q4,19.Q4,L20.Q1,20.Q1,20.Q2,20.Q3,20.Q4,21.Q1 | 1 | 6 | 10 | 0 | %
DC_E_ERBS_EVENTS_EUTRANCELLTDD_V | pmCceUtilDistrPartition23 | L16B,16B,17Q1,L17.Q4,17.Q4,L17A,L17B,17B,17A,17.Q3,17.Q2,17.Q1,L17.Q3,L17.Q2,L17.Q1,L18.Q3,L18.Q2,L18.Q1,18.Q3,18.Q2,18.Q1,L18.Q4,18.Q4,L19.Q1,19.Q1,L19.Q2,19.Q2,19.Q3,L19.Q3,L19.Q4,19.Q4,L20.Q1,20.Q1,20.Q2,20.Q3,20.Q4,21.Q1 | 10 | 51 | 55 | 0 | %
DC_E_ERBS_EVENTS_EUTRANCELLTDD_V | pmCceUtilDistrPartition23 | L16B,16B,17Q1,L17.Q4,17.Q4,L17A,L17B,17B,17A,17.Q3,17.Q2,17.Q1,L17.Q3,L17.Q2,L17.Q1,L18.Q3,L18.Q2,L18.Q1,18.Q3,18.Q2,18.Q1,L18.Q4,18.Q4,L19.Q1,19.Q1,L19.Q2,19.Q2,19.Q3,L19.Q3,L19.Q4,19.Q4,L20.Q1,20.Q1,20.Q2,20.Q3,20.Q4,21.Q1 | 11 | 56 | 60 | 0 | %
DC_E_ERBS_EVENTS_EUTRANCELLTDD_V | pmCceUtilDistrPartition23 | L16B,16B,17Q1,L17.Q4,17.Q4,L17A,L17B,17B,17A,17.Q3,17.Q2,17.Q1,L17.Q3,L17.Q2,L17.Q1,L18.Q3,L18.Q2,L18.Q1,18.Q3,18.Q2,18.Q1,L18.Q4,18.Q4,L19.Q1,19.Q1,L19.Q2,19.Q2,19.Q3,L19.Q3,L19.Q4,19.Q4,L20.Q1,20.Q1,20.Q2,20.Q3,20.Q4,21.Q1 | 12 | 61 | 65 | 0 | %
DC_E_ERBS_EVENTS_EUTRANCELLTDD_V | pmCceUtilDistrPartition23 | L16B,16B,17Q1,L17.Q4,17.Q4,L17A,L17B,17B,17A,17.Q3,17.Q2,17.Q1,L17.Q3,L17.Q2,L17.Q1,L18.Q3,L18.Q2,L18.Q1,18.Q3,18.Q2,18.Q1,L18.Q4,18.Q4,L19.Q1,19.Q1,L19.Q2,19.Q2,19.Q3,L19.Q3,L19.Q4,19.Q4,L20.Q1,20.Q1,20.Q2,20.Q3,20.Q4,21.Q1 | 13 | 66 | 70 | 0 | %
DC_E_ERBS_EVENTS_EUTRANCELLTDD_V | pmCceUtilDistrPartition23 | L16B,16B,17Q1,L17.Q4,17.Q4,L17A,L17B,17B,17A,17.Q3,17.Q2,17.Q1,L17.Q3,L17.Q2,L17.Q1,L18.Q3,L18.Q2,L18.Q1,18.Q3,18.Q2,18.Q1,L18.Q4,18.Q4,L19.Q1,19.Q1,L19.Q2,19.Q2,19.Q3,L19.Q3,L19.Q4,19.Q4,L20.Q1,20.Q1,20.Q2,20.Q3,20.Q4,21.Q1 | 14 | 71 | 75 | 0 | %
DC_E_ERBS_EVENTS_EUTRANCELLTDD_V | pmCceUtilDistrPartition23 | L16B,16B,17Q1,L17.Q4,17.Q4,L17A,L17B,17B,17A,17.Q3,17.Q2,17.Q1,L17.Q3,L17.Q2,L17.Q1,L18.Q3,L18.Q2,L18.Q1,18.Q3,18.Q2,18.Q1,L18.Q4,18.Q4,L19.Q1,19.Q1,L19.Q2,19.Q2,19.Q3,L19.Q3,L19.Q4,19.Q4,L20.Q1,20.Q1,20.Q2,20.Q3,20.Q4,21.Q1 | 15 | 76 | 80 | 0 | %
DC_E_ERBS_EVENTS_EUTRANCELLTDD_V | pmCceUtilDistrPartition23 | L16B,16B,17Q1,L17.Q4,17.Q4,L17A,L17B,17B,17A,17.Q3,17.Q2,17.Q1,L17.Q3,L17.Q2,L17.Q1,L18.Q3,L18.Q2,L18.Q1,18.Q3,18.Q2,18.Q1,L18.Q4,18.Q4,L19.Q1,19.Q1,L19.Q2,19.Q2,19.Q3,L19.Q3,L19.Q4,19.Q4,L20.Q1,20.Q1,20.Q2,20.Q3,20.Q4,21.Q1 | 16 | 81 | 85 | 0 | %
DC_E_ERBS_EVENTS_EUTRANCELLTDD_V | pmCceUtilDistrPartition23 | L16B,16B,17Q1,L17.Q4,17.Q4,L17A,L17B,17B,17A,17.Q3,17.Q2,17.Q1,L17.Q3,L17.Q2,L17.Q1,L18.Q3,L18.Q2,L18.Q1,18.Q3,18.Q2,18.Q1,L18.Q4,18.Q4,L19.Q1,19.Q1,L19.Q2,19.Q2,19.Q3,L19.Q3,L19.Q4,19.Q4,L20.Q1,20.Q1,20.Q2,20.Q3,20.Q4,21.Q1 | 17 | 86 | 90 | 0 | %
DC_E_ERBS_EVENTS_EUTRANCELLTDD_V | pmCceUtilDistrPartition23 | L16B,16B,17Q1,L17.Q4,17.Q4,L17A,L17B,17B,17A,17.Q3,17.Q2,17.Q1,L17.Q3,L17.Q2,L17.Q1,L18.Q3,L18.Q2,L18.Q1,18.Q3,18.Q2,18.Q1,L18.Q4,18.Q4,L19.Q1,19.Q1,L19.Q2,19.Q2,19.Q3,L19.Q3,L19.Q4,19.Q4,L20.Q1,20.Q1,20.Q2,20.Q3,20.Q4,21.Q1 | 18 | 91 | 95 | 0 | %
DC_E_ERBS_EVENTS_EUTRANCELLTDD_V | pmCceUtilDistrPartition23 | L16B,16B,17Q1,L17.Q4,17.Q4,L17A,L17B,17B,17A,17.Q3,17.Q2,17.Q1,L17.Q3,L17.Q2,L17.Q1,L18.Q3,L18.Q2,L18.Q1,18.Q3,18.Q2,18.Q1,L18.Q4,18.Q4,L19.Q1,19.Q1,L19.Q2,19.Q2,19.Q3,L19.Q3,L19.Q4,19.Q4,L20.Q1,20.Q1,20.Q2,20.Q3,20.Q4,21.Q1 | 19 | 96 | 100 | 0 | %
DC_E_ERBS_EVENTS_EUTRANCELLTDD_V | pmCceUtilDistrPartition23 | L16B,16B,17Q1,L17.Q4,17.Q4,L17A,L17B,17B,17A,17.Q3,17.Q2,17.Q1,L17.Q3,L17.Q2,L17.Q1,L18.Q3,L18.Q2,L18.Q1,18.Q3,18.Q2,18.Q1,L18.Q4,18.Q4,L19.Q1,19.Q1,L19.Q2,19.Q2,19.Q3,L19.Q3,L19.Q4,19.Q4,L20.Q1,20.Q1,20.Q2,20.Q3,20.Q4,21.Q1 | 2 | 11 | 15 | 0 | %
DC_E_ERBS_EVENTS_EUTRANCELLTDD_V | pmCceUtilDistrPartition23 | L16B,16B,17Q1,L17.Q4,17.Q4,L17A,L17B,17B,17A,17.Q3,17.Q2,17.Q1,L17.Q3,L17.Q2,L17.Q1,L18.Q3,L18.Q2,L18.Q1,18.Q3,18.Q2,18.Q1,L18.Q4,18.Q4,L19.Q1,19.Q1,L19.Q2,19.Q2,19.Q3,L19.Q3,L19.Q4,19.Q4,L20.Q1,20.Q1,20.Q2,20.Q3,20.Q4,21.Q1 | 3 | 16 | 20 | 0 | %
DC_E_ERBS_EVENTS_EUTRANCELLTDD_V | pmCceUtilDistrPartition23 | L16B,16B,17Q1,L17.Q4,17.Q4,L17A,L17B,17B,17A,17.Q3,17.Q2,17.Q1,L17.Q3,L17.Q2,L17.Q1,L18.Q3,L18.Q2,L18.Q1,18.Q3,18.Q2,18.Q1,L18.Q4,18.Q4,L19.Q1,19.Q1,L19.Q2,19.Q2,19.Q3,L19.Q3,L19.Q4,19.Q4,L20.Q1,20.Q1,20.Q2,20.Q3,20.Q4,21.Q1 | 4 | 21 | 25 | 0 | %
DC_E_ERBS_EVENTS_EUTRANCELLTDD_V | pmCceUtilDistrPartition23 | L16B,16B,17Q1,L17.Q4,17.Q4,L17A,L17B,17B,17A,17.Q3,17.Q2,17.Q1,L17.Q3,L17.Q2,L17.Q1,L18.Q3,L18.Q2,L18.Q1,18.Q3,18.Q2,18.Q1,L18.Q4,18.Q4,L19.Q1,19.Q1,L19.Q2,19.Q2,19.Q3,L19.Q3,L19.Q4,19.Q4,L20.Q1,20.Q1,20.Q2,20.Q3,20.Q4,21.Q1 | 5 | 26 | 30 | 0 | %
DC_E_ERBS_EVENTS_EUTRANCELLTDD_V | pmCceUtilDistrPartition23 | L16B,16B,17Q1,L17.Q4,17.Q4,L17A,L17B,17B,17A,17.Q3,17.Q2,17.Q1,L17.Q3,L17.Q2,L17.Q1,L18.Q3,L18.Q2,L18.Q1,18.Q3,18.Q2,18.Q1,L18.Q4,18.Q4,L19.Q1,19.Q1,L19.Q2,19.Q2,19.Q3,L19.Q3,L19.Q4,19.Q4,L20.Q1,20.Q1,20.Q2,20.Q3,20.Q4,21.Q1 | 6 | 31 | 35 | 0 | %
DC_E_ERBS_EVENTS_EUTRANCELLTDD_V | pmCceUtilDistrPartition23 | L16B,16B,17Q1,L17.Q4,17.Q4,L17A,L17B,17B,17A,17.Q3,17.Q2,17.Q1,L17.Q3,L17.Q2,L17.Q1,L18.Q3,L18.Q2,L18.Q1,18.Q3,18.Q2,18.Q1,L18.Q4,18.Q4,L19.Q1,19.Q1,L19.Q2,19.Q2,19.Q3,L19.Q3,L19.Q4,19.Q4,L20.Q1,20.Q1,20.Q2,20.Q3,20.Q4,21.Q1 | 7 | 36 | 40 | 0 | %
DC_E_ERBS_EVENTS_EUTRANCELLTDD_V | pmCceUtilDistrPartition23 | L16B,16B,17Q1,L17.Q4,17.Q4,L17A,L17B,17B,17A,17.Q3,17.Q2,17.Q1,L17.Q3,L17.Q2,L17.Q1,L18.Q3,L18.Q2,L18.Q1,18.Q3,18.Q2,18.Q1,L18.Q4,18.Q4,L19.Q1,19.Q1,L19.Q2,19.Q2,19.Q3,L19.Q3,L19.Q4,19.Q4,L20.Q1,20.Q1,20.Q2,20.Q3,20.Q4,21.Q1 | 8 | 41 | 45 | 0 | %
DC_E_ERBS_EVENTS_EUTRANCELLTDD_V | pmCceUtilDistrPartition23 | L16B,16B,17Q1,L17.Q4,17.Q4,L17A,L17B,17B,17A,17.Q3,17.Q2,17.Q1,L17.Q3,L17.Q2,L17.Q1,L18.Q3,L18.Q2,L18.Q1,18.Q3,18.Q2,18.Q1,L18.Q4,18.Q4,L19.Q1,19.Q1,L19.Q2,19.Q2,19.Q3,L19.Q3,L19.Q4,19.Q4,L20.Q1,20.Q1,20.Q2,20.Q3,20.Q4,21.Q1 | 9 | 46 | 50 | 0 | %
DC_E_ERBS_EVENTS_EUTRANCELLTDD_V | pmPrbDlUtilDistrPartition19 | L16B,16B,17Q1,L17.Q4,17.Q4,L17A,L17B,17B,17A,17.Q3,17.Q2,17.Q1,L17.Q3,L17.Q2,L17.Q1,L18.Q3,L18.Q2,L18.Q1,18.Q3,18.Q2,18.Q1,L18.Q4,18.Q4,L19.Q1,19.Q1,L19.Q2,19.Q2,19.Q3,L19.Q3,L19.Q4,19.Q4,L20.Q1,20.Q1,20.Q2,20.Q3,20.Q4,21.Q1 | 0 | 0 | 5 | 0 | %
DC_E_ERBS_EVENTS_EUTRANCELLTDD_V | pmPrbDlUtilDistrPartition19 | L16B,16B,17Q1,L17.Q4,17.Q4,L17A,L17B,17B,17A,17.Q3,17.Q2,17.Q1,L17.Q3,L17.Q2,L17.Q1,L18.Q3,L18.Q2,L18.Q1,18.Q3,18.Q2,18.Q1,L18.Q4,18.Q4,L19.Q1,19.Q1,L19.Q2,19.Q2,19.Q3,L19.Q3,L19.Q4,19.Q4,L20.Q1,20.Q1,20.Q2,20.Q3,20.Q4,21.Q1 | 1 | 6 | 10 | 0 | %
DC_E_ERBS_EVENTS_EUTRANCELLTDD_V | pmPrbDlUtilDistrPartition19 | L16B,16B,17Q1,L17.Q4,17.Q4,L17A,L17B,17B,17A,17.Q3,17.Q2,17.Q1,L17.Q3,L17.Q2,L17.Q1,L18.Q3,L18.Q2,L18.Q1,18.Q3,18.Q2,18.Q1,L18.Q4,18.Q4,L19.Q1,19.Q1,L19.Q2,19.Q2,19.Q3,L19.Q3,L19.Q4,19.Q4,L20.Q1,20.Q1,20.Q2,20.Q3,20.Q4,21.Q1 | 10 | 51 | 55 | 0 | %
DC_E_ERBS_EVENTS_EUTRANCELLTDD_V | pmPrbDlUtilDistrPartition19 | L16B,16B,17Q1,L17.Q4,17.Q4,L17A,L17B,17B,17A,17.Q3,17.Q2,17.Q1,L17.Q3,L17.Q2,L17.Q1,L18.Q3,L18.Q2,L18.Q1,18.Q3,18.Q2,18.Q1,L18.Q4,18.Q4,L19.Q1,19.Q1,L19.Q2,19.Q2,19.Q3,L19.Q3,L19.Q4,19.Q4,L20.Q1,20.Q1,20.Q2,20.Q3,20.Q4,21.Q1 | 11 | 56 | 60 | 0 | %
DC_E_ERBS_EVENTS_EUTRANCELLTDD_V | pmPrbDlUtilDistrPartition19 | L16B,16B,17Q1,L17.Q4,17.Q4,L17A,L17B,17B,17A,17.Q3,17.Q2,17.Q1,L17.Q3,L17.Q2,L17.Q1,L18.Q3,L18.Q2,L18.Q1,18.Q3,18.Q2,18.Q1,L18.Q4,18.Q4,L19.Q1,19.Q1,L19.Q2,19.Q2,19.Q3,L19.Q3,L19.Q4,19.Q4,L20.Q1,20.Q1,20.Q2,20.Q3,20.Q4,21.Q1 | 12 | 61 | 65 | 0 | %
DC_E_ERBS_EVENTS_EUTRANCELLTDD_V | pmPrbDlUtilDistrPartition19 | L16B,16B,17Q1,L17.Q4,17.Q4,L17A,L17B,17B,17A,17.Q3,17.Q2,17.Q1,L17.Q3,L17.Q2,L17.Q1,L18.Q3,L18.Q2,L18.Q1,18.Q3,18.Q2,18.Q1,L18.Q4,18.Q4,L19.Q1,19.Q1,L19.Q2,19.Q2,19.Q3,L19.Q3,L19.Q4,19.Q4,L20.Q1,20.Q1,20.Q2,20.Q3,20.Q4,21.Q1 | 13 | 66 | 70 | 0 | %
DC_E_ERBS_EVENTS_EUTRANCELLTDD_V | pmPrbDlUtilDistrPartition19 | L16B,16B,17Q1,L17.Q4,17.Q4,L17A,L17B,17B,17A,17.Q3,17.Q2,17.Q1,L17.Q3,L17.Q2,L17.Q1,L18.Q3,L18.Q2,L18.Q1,18.Q3,18.Q2,18.Q1,L18.Q4,18.Q4,L19.Q1,19.Q1,L19.Q2,19.Q2,19.Q3,L19.Q3,L19.Q4,19.Q4,L20.Q1,20.Q1,20.Q2,20.Q3,20.Q4,21.Q1 | 14 | 71 | 75 | 0 | %
DC_E_ERBS_EVENTS_EUTRANCELLTDD_V | pmPrbDlUtilDistrPartition19 | L16B,16B,17Q1,L17.Q4,17.Q4,L17A,L17B,17B,17A,17.Q3,17.Q2,17.Q1,L17.Q3,L17.Q2,L17.Q1,L18.Q3,L18.Q2,L18.Q1,18.Q3,18.Q2,18.Q1,L18.Q4,18.Q4,L19.Q1,19.Q1,L19.Q2,19.Q2,19.Q3,L19.Q3,L19.Q4,19.Q4,L20.Q1,20.Q1,20.Q2,20.Q3,20.Q4,21.Q1 | 15 | 76 | 80 | 0 | %
DC_E_ERBS_EVENTS_EUTRANCELLTDD_V | pmPrbDlUtilDistrPartition19 | L16B,16B,17Q1,L17.Q4,17.Q4,L17A,L17B,17B,17A,17.Q3,17.Q2,17.Q1,L17.Q3,L17.Q2,L17.Q1,L18.Q3,L18.Q2,L18.Q1,18.Q3,18.Q2,18.Q1,L18.Q4,18.Q4,L19.Q1,19.Q1,L19.Q2,19.Q2,19.Q3,L19.Q3,L19.Q4,19.Q4,L20.Q1,20.Q1,20.Q2,20.Q3,20.Q4,21.Q1 | 16 | 81 | 85 | 0 | %
DC_E_ERBS_EVENTS_EUTRANCELLTDD_V | pmPrbDlUtilDistrPartition19 | L16B,16B,17Q1,L17.Q4,17.Q4,L17A,L17B,17B,17A,17.Q3,17.Q2,17.Q1,L17.Q3,L17.Q2,L17.Q1,L18.Q3,L18.Q2,L18.Q1,18.Q3,18.Q2,18.Q1,L18.Q4,18.Q4,L19.Q1,19.Q1,L19.Q2,19.Q2,19.Q3,L19.Q3,L19.Q4,19.Q4,L20.Q1,20.Q1,20.Q2,20.Q3,20.Q4,21.Q1 | 17 | 86 | 90 | 0 | %
DC_E_ERBS_EVENTS_EUTRANCELLTDD_V | pmPrbDlUtilDistrPartition19 | L16B,16B,17Q1,L17.Q4,17.Q4,L17A,L17B,17B,17A,17.Q3,17.Q2,17.Q1,L17.Q3,L17.Q2,L17.Q1,L18.Q3,L18.Q2,L18.Q1,18.Q3,18.Q2,18.Q1,L18.Q4,18.Q4,L19.Q1,19.Q1,L19.Q2,19.Q2,19.Q3,L19.Q3,L19.Q4,19.Q4,L20.Q1,20.Q1,20.Q2,20.Q3,20.Q4,21.Q1 | 18 | 91 | 95 | 0 | %
DC_E_ERBS_EVENTS_EUTRANCELLTDD_V | pmPrbDlUtilDistrPartition19 | L16B,16B,17Q1,L17.Q4,17.Q4,L17A,L17B,17B,17A,17.Q3,17.Q2,17.Q1,L17.Q3,L17.Q2,L17.Q1,L18.Q3,L18.Q2,L18.Q1,18.Q3,18.Q2,18.Q1,L18.Q4,18.Q4,L19.Q1,19.Q1,L19.Q2,19.Q2,19.Q3,L19.Q3,L19.Q4,19.Q4,L20.Q1,20.Q1,20.Q2,20.Q3,20.Q4,21.Q1 | 19 | 96 | 100 | 0 | %
DC_E_ERBS_EVENTS_EUTRANCELLTDD_V | pmPrbDlUtilDistrPartition19 | L16B,16B,17Q1,L17.Q4,17.Q4,L17A,L17B,17B,17A,17.Q3,17.Q2,17.Q1,L17.Q3,L17.Q2,L17.Q1,L18.Q3,L18.Q2,L18.Q1,18.Q3,18.Q2,18.Q1,L18.Q4,18.Q4,L19.Q1,19.Q1,L19.Q2,19.Q2,19.Q3,L19.Q3,L19.Q4,19.Q4,L20.Q1,20.Q1,20.Q2,20.Q3,20.Q4,21.Q1 | 2 | 11 | 15 | 0 | %
DC_E_ERBS_EVENTS_EUTRANCELLTDD_V | pmPrbDlUtilDistrPartition19 | L16B,16B,17Q1,L17.Q4,17.Q4,L17A,L17B,17B,17A,17.Q3,17.Q2,17.Q1,L17.Q3,L17.Q2,L17.Q1,L18.Q3,L18.Q2,L18.Q1,18.Q3,18.Q2,18.Q1,L18.Q4,18.Q4,L19.Q1,19.Q1,L19.Q2,19.Q2,19.Q3,L19.Q3,L19.Q4,19.Q4,L20.Q1,20.Q1,20.Q2,20.Q3,20.Q4,21.Q1 | 3 | 16 | 20 | 0 | %
DC_E_ERBS_EVENTS_EUTRANCELLTDD_V | pmPrbDlUtilDistrPartition19 | L16B,16B,17Q1,L17.Q4,17.Q4,L17A,L17B,17B,17A,17.Q3,17.Q2,17.Q1,L17.Q3,L17.Q2,L17.Q1,L18.Q3,L18.Q2,L18.Q1,18.Q3,18.Q2,18.Q1,L18.Q4,18.Q4,L19.Q1,19.Q1,L19.Q2,19.Q2,19.Q3,L19.Q3,L19.Q4,19.Q4,L20.Q1,20.Q1,20.Q2,20.Q3,20.Q4,21.Q1 | 4 | 21 | 25 | 0 | %
DC_E_ERBS_EVENTS_EUTRANCELLTDD_V | pmPrbDlUtilDistrPartition19 | L16B,16B,17Q1,L17.Q4,17.Q4,L17A,L17B,17B,17A,17.Q3,17.Q2,17.Q1,L17.Q3,L17.Q2,L17.Q1,L18.Q3,L18.Q2,L18.Q1,18.Q3,18.Q2,18.Q1,L18.Q4,18.Q4,L19.Q1,19.Q1,L19.Q2,19.Q2,19.Q3,L19.Q3,L19.Q4,19.Q4,L20.Q1,20.Q1,20.Q2,20.Q3,20.Q4,21.Q1 | 5 | 26 | 30 | 0 | %
DC_E_ERBS_EVENTS_EUTRANCELLTDD_V | pmPrbDlUtilDistrPartition19 | L16B,16B,17Q1,L17.Q4,17.Q4,L17A,L17B,17B,17A,17.Q3,17.Q2,17.Q1,L17.Q3,L17.Q2,L17.Q1,L18.Q3,L18.Q2,L18.Q1,18.Q3,18.Q2,18.Q1,L18.Q4,18.Q4,L19.Q1,19.Q1,L19.Q2,19.Q2,19.Q3,L19.Q3,L19.Q4,19.Q4,L20.Q1,20.Q1,20.Q2,20.Q3,20.Q4,21.Q1 | 6 | 31 | 35 | 0 | %
DC_E_ERBS_EVENTS_EUTRANCELLTDD_V | pmPrbDlUtilDistrPartition19 | L16B,16B,17Q1,L17.Q4,17.Q4,L17A,L17B,17B,17A,17.Q3,17.Q2,17.Q1,L17.Q3,L17.Q2,L17.Q1,L18.Q3,L18.Q2,L18.Q1,18.Q3,18.Q2,18.Q1,L18.Q4,18.Q4,L19.Q1,19.Q1,L19.Q2,19.Q2,19.Q3,L19.Q3,L19.Q4,19.Q4,L20.Q1,20.Q1,20.Q2,20.Q3,20.Q4,21.Q1 | 7 | 36 | 40 | 0 | %
DC_E_ERBS_EVENTS_EUTRANCELLTDD_V | pmPrbDlUtilDistrPartition19 | L16B,16B,17Q1,L17.Q4,17.Q4,L17A,L17B,17B,17A,17.Q3,17.Q2,17.Q1,L17.Q3,L17.Q2,L17.Q1,L18.Q3,L18.Q2,L18.Q1,18.Q3,18.Q2,18.Q1,L18.Q4,18.Q4,L19.Q1,19.Q1,L19.Q2,19.Q2,19.Q3,L19.Q3,L19.Q4,19.Q4,L20.Q1,20.Q1,20.Q2,20.Q3,20.Q4,21.Q1 | 8 | 41 | 45 | 0 | %
DC_E_ERBS_EVENTS_EUTRANCELLTDD_V | pmPrbDlUtilDistrPartition19 | L16B,16B,17Q1,L17.Q4,17.Q4,L17A,L17B,17B,17A,17.Q3,17.Q2,17.Q1,L17.Q3,L17.Q2,L17.Q1,L18.Q3,L18.Q2,L18.Q1,18.Q3,18.Q2,18.Q1,L18.Q4,18.Q4,L19.Q1,19.Q1,L19.Q2,19.Q2,19.Q3,L19.Q3,L19.Q4,19.Q4,L20.Q1,20.Q1,20.Q2,20.Q3,20.Q4,21.Q1 | 9 | 46 | 50 | 0 | %
DC_E_ERBS_EVENTS_EUTRANCELLTDD_V | pmPrbDlUtilDistrPartition1 | L16B,16B,17Q1,L17.Q4,17.Q4,L17A,L17B,17B,17A,17.Q3,17.Q2,17.Q1,L17.Q3,L17.Q2,L17.Q1,L18.Q3,L18.Q2,L18.Q1,18.Q3,18.Q2,18.Q1,L18.Q4,18.Q4,L19.Q1,19.Q1,L19.Q2,19.Q2,19.Q3,L19.Q3,L19.Q4,19.Q4,L20.Q1,20.Q1,20.Q2,20.Q3,20.Q4,21.Q1 | 0 | 0 | 5 | 0 | %
DC_E_ERBS_EVENTS_EUTRANCELLTDD_V | pmPrbDlUtilDistrPartition1 | L16B,16B,17Q1,L17.Q4,17.Q4,L17A,L17B,17B,17A,17.Q3,17.Q2,17.Q1,L17.Q3,L17.Q2,L17.Q1,L18.Q3,L18.Q2,L18.Q1,18.Q3,18.Q2,18.Q1,L18.Q4,18.Q4,L19.Q1,19.Q1,L19.Q2,19.Q2,19.Q3,L19.Q3,L19.Q4,19.Q4,L20.Q1,20.Q1,20.Q2,20.Q3,20.Q4,21.Q1 | 1 | 6 | 10 | 0 | %
DC_E_ERBS_EVENTS_EUTRANCELLTDD_V | pmPrbDlUtilDistrPartition1 | L16B,16B,17Q1,L17.Q4,17.Q4,L17A,L17B,17B,17A,17.Q3,17.Q2,17.Q1,L17.Q3,L17.Q2,L17.Q1,L18.Q3,L18.Q2,L18.Q1,18.Q3,18.Q2,18.Q1,L18.Q4,18.Q4,L19.Q1,19.Q1,L19.Q2,19.Q2,19.Q3,L19.Q3,L19.Q4,19.Q4,L20.Q1,20.Q1,20.Q2,20.Q3,20.Q4,21.Q1 | 10 | 51 | 55 | 0 | %
DC_E_ERBS_EVENTS_EUTRANCELLTDD_V | pmPrbDlUtilDistrPartition1 | L16B,16B,17Q1,L17.Q4,17.Q4,L17A,L17B,17B,17A,17.Q3,17.Q2,17.Q1,L17.Q3,L17.Q2,L17.Q1,L18.Q3,L18.Q2,L18.Q1,18.Q3,18.Q2,18.Q1,L18.Q4,18.Q4,L19.Q1,19.Q1,L19.Q2,19.Q2,19.Q3,L19.Q3,L19.Q4,19.Q4,L20.Q1,20.Q1,20.Q2,20.Q3,20.Q4,21.Q1 | 11 | 56 | 60 | 0 | %
DC_E_ERBS_EVENTS_EUTRANCELLTDD_V | pmPrbDlUtilDistrPartition1 | L16B,16B,17Q1,L17.Q4,17.Q4,L17A,L17B,17B,17A,17.Q3,17.Q2,17.Q1,L17.Q3,L17.Q2,L17.Q1,L18.Q3,L18.Q2,L18.Q1,18.Q3,18.Q2,18.Q1,L18.Q4,18.Q4,L19.Q1,19.Q1,L19.Q2,19.Q2,19.Q3,L19.Q3,L19.Q4,19.Q4,L20.Q1,20.Q1,20.Q2,20.Q3,20.Q4,21.Q1 | 12 | 61 | 65 | 0 | %
DC_E_ERBS_EVENTS_EUTRANCELLTDD_V | pmPrbDlUtilDistrPartition1 | L16B,16B,17Q1,L17.Q4,17.Q4,L17A,L17B,17B,17A,17.Q3,17.Q2,17.Q1,L17.Q3,L17.Q2,L17.Q1,L18.Q3,L18.Q2,L18.Q1,18.Q3,18.Q2,18.Q1,L18.Q4,18.Q4,L19.Q1,19.Q1,L19.Q2,19.Q2,19.Q3,L19.Q3,L19.Q4,19.Q4,L20.Q1,20.Q1,20.Q2,20.Q3,20.Q4,21.Q1 | 13 | 66 | 70 | 0 | %
DC_E_ERBS_EVENTS_EUTRANCELLTDD_V | pmPrbDlUtilDistrPartition1 | L16B,16B,17Q1,L17.Q4,17.Q4,L17A,L17B,17B,17A,17.Q3,17.Q2,17.Q1,L17.Q3,L17.Q2,L17.Q1,L18.Q3,L18.Q2,L18.Q1,18.Q3,18.Q2,18.Q1,L18.Q4,18.Q4,L19.Q1,19.Q1,L19.Q2,19.Q2,19.Q3,L19.Q3,L19.Q4,19.Q4,L20.Q1,20.Q1,20.Q2,20.Q3,20.Q4,21.Q1 | 14 | 71 | 75 | 0 | %
DC_E_ERBS_EVENTS_EUTRANCELLTDD_V | pmPrbDlUtilDistrPartition1 | L16B,16B,17Q1,L17.Q4,17.Q4,L17A,L17B,17B,17A,17.Q3,17.Q2,17.Q1,L17.Q3,L17.Q2,L17.Q1,L18.Q3,L18.Q2,L18.Q1,18.Q3,18.Q2,18.Q1,L18.Q4,18.Q4,L19.Q1,19.Q1,L19.Q2,19.Q2,19.Q3,L19.Q3,L19.Q4,19.Q4,L20.Q1,20.Q1,20.Q2,20.Q3,20.Q4,21.Q1 | 15 | 76 | 80 | 0 | %
DC_E_ERBS_EVENTS_EUTRANCELLTDD_V | pmPrbDlUtilDistrPartition1 | L16B,16B,17Q1,L17.Q4,17.Q4,L17A,L17B,17B,17A,17.Q3,17.Q2,17.Q1,L17.Q3,L17.Q2,L17.Q1,L18.Q3,L18.Q2,L18.Q1,18.Q3,18.Q2,18.Q1,L18.Q4,18.Q4,L19.Q1,19.Q1,L19.Q2,19.Q2,19.Q3,L19.Q3,L19.Q4,19.Q4,L20.Q1,20.Q1,20.Q2,20.Q3,20.Q4,21.Q1 | 16 | 81 | 85 | 0 | %
DC_E_ERBS_EVENTS_EUTRANCELLTDD_V | pmPrbDlUtilDistrPartition1 | L16B,16B,17Q1,L17.Q4,17.Q4,L17A,L17B,17B,17A,17.Q3,17.Q2,17.Q1,L17.Q3,L17.Q2,L17.Q1,L18.Q3,L18.Q2,L18.Q1,18.Q3,18.Q2,18.Q1,L18.Q4,18.Q4,L19.Q1,19.Q1,L19.Q2,19.Q2,19.Q3,L19.Q3,L19.Q4,19.Q4,L20.Q1,20.Q1,20.Q2,20.Q3,20.Q4,21.Q1 | 17 | 86 | 90 | 0 | %
DC_E_ERBS_EVENTS_EUTRANCELLTDD_V | pmPrbDlUtilDistrPartition1 | L16B,16B,17Q1,L17.Q4,17.Q4,L17A,L17B,17B,17A,17.Q3,17.Q2,17.Q1,L17.Q3,L17.Q2,L17.Q1,L18.Q3,L18.Q2,L18.Q1,18.Q3,18.Q2,18.Q1,L18.Q4,18.Q4,L19.Q1,19.Q1,L19.Q2,19.Q2,19.Q3,L19.Q3,L19.Q4,19.Q4,L20.Q1,20.Q1,20.Q2,20.Q3,20.Q4,21.Q1 | 18 | 91 | 95 | 0 | %
DC_E_ERBS_EVENTS_EUTRANCELLTDD_V | pmPrbDlUtilDistrPartition1 | L16B,16B,17Q1,L17.Q4,17.Q4,L17A,L17B,17B,17A,17.Q3,17.Q2,17.Q1,L17.Q3,L17.Q2,L17.Q1,L18.Q3,L18.Q2,L18.Q1,18.Q3,18.Q2,18.Q1,L18.Q4,18.Q4,L19.Q1,19.Q1,L19.Q2,19.Q2,19.Q3,L19.Q3,L19.Q4,19.Q4,L20.Q1,20.Q1,20.Q2,20.Q3,20.Q4,21.Q1 | 19 | 96 | 100 | 0 | %
DC_E_ERBS_EVENTS_EUTRANCELLTDD_V | pmPrbDlUtilDistrPartition1 | L16B,16B,17Q1,L17.Q4,17.Q4,L17A,L17B,17B,17A,17.Q3,17.Q2,17.Q1,L17.Q3,L17.Q2,L17.Q1,L18.Q3,L18.Q2,L18.Q1,18.Q3,18.Q2,18.Q1,L18.Q4,18.Q4,L19.Q1,19.Q1,L19.Q2,19.Q2,19.Q3,L19.Q3,L19.Q4,19.Q4,L20.Q1,20.Q1,20.Q2,20.Q3,20.Q4,21.Q1 | 2 | 11 | 15 | 0 | %
DC_E_ERBS_EVENTS_EUTRANCELLTDD_V | pmPrbDlUtilDistrPartition1 | L16B,16B,17Q1,L17.Q4,17.Q4,L17A,L17B,17B,17A,17.Q3,17.Q2,17.Q1,L17.Q3,L17.Q2,L17.Q1,L18.Q3,L18.Q2,L18.Q1,18.Q3,18.Q2,18.Q1,L18.Q4,18.Q4,L19.Q1,19.Q1,L19.Q2,19.Q2,19.Q3,L19.Q3,L19.Q4,19.Q4,L20.Q1,20.Q1,20.Q2,20.Q3,20.Q4,21.Q1 | 3 | 16 | 20 | 0 | %
DC_E_ERBS_EVENTS_EUTRANCELLTDD_V | pmPrbDlUtilDistrPartition1 | L16B,16B,17Q1,L17.Q4,17.Q4,L17A,L17B,17B,17A,17.Q3,17.Q2,17.Q1,L17.Q3,L17.Q2,L17.Q1,L18.Q3,L18.Q2,L18.Q1,18.Q3,18.Q2,18.Q1,L18.Q4,18.Q4,L19.Q1,19.Q1,L19.Q2,19.Q2,19.Q3,L19.Q3,L19.Q4,19.Q4,L20.Q1,20.Q1,20.Q2,20.Q3,20.Q4,21.Q1 | 4 | 21 | 25 | 0 | %
DC_E_ERBS_EVENTS_EUTRANCELLTDD_V | pmPrbDlUtilDistrPartition1 | L16B,16B,17Q1,L17.Q4,17.Q4,L17A,L17B,17B,17A,17.Q3,17.Q2,17.Q1,L17.Q3,L17.Q2,L17.Q1,L18.Q3,L18.Q2,L18.Q1,18.Q3,18.Q2,18.Q1,L18.Q4,18.Q4,L19.Q1,19.Q1,L19.Q2,19.Q2,19.Q3,L19.Q3,L19.Q4,19.Q4,L20.Q1,20.Q1,20.Q2,20.Q3,20.Q4,21.Q1 | 5 | 26 | 30 | 0 | %
DC_E_ERBS_EVENTS_EUTRANCELLTDD_V | pmPrbDlUtilDistrPartition1 | L16B,16B,17Q1,L17.Q4,17.Q4,L17A,L17B,17B,17A,17.Q3,17.Q2,17.Q1,L17.Q3,L17.Q2,L17.Q1,L18.Q3,L18.Q2,L18.Q1,18.Q3,18.Q2,18.Q1,L18.Q4,18.Q4,L19.Q1,19.Q1,L19.Q2,19.Q2,19.Q3,L19.Q3,L19.Q4,19.Q4,L20.Q1,20.Q1,20.Q2,20.Q3,20.Q4,21.Q1 | 6 | 31 | 35 | 0 | %
DC_E_ERBS_EVENTS_EUTRANCELLTDD_V | pmPrbDlUtilDistrPartition1 | L16B,16B,17Q1,L17.Q4,17.Q4,L17A,L17B,17B,17A,17.Q3,17.Q2,17.Q1,L17.Q3,L17.Q2,L17.Q1,L18.Q3,L18.Q2,L18.Q1,18.Q3,18.Q2,18.Q1,L18.Q4,18.Q4,L19.Q1,19.Q1,L19.Q2,19.Q2,19.Q3,L19.Q3,L19.Q4,19.Q4,L20.Q1,20.Q1,20.Q2,20.Q3,20.Q4,21.Q1 | 7 | 36 | 40 | 0 | %
DC_E_ERBS_EVENTS_EUTRANCELLTDD_V | pmPrbDlUtilDistrPartition1 | L16B,16B,17Q1,L17.Q4,17.Q4,L17A,L17B,17B,17A,17.Q3,17.Q2,17.Q1,L17.Q3,L17.Q2,L17.Q1,L18.Q3,L18.Q2,L18.Q1,18.Q3,18.Q2,18.Q1,L18.Q4,18.Q4,L19.Q1,19.Q1,L19.Q2,19.Q2,19.Q3,L19.Q3,L19.Q4,19.Q4,L20.Q1,20.Q1,20.Q2,20.Q3,20.Q4,21.Q1 | 8 | 41 | 45 | 0 | %
DC_E_ERBS_EVENTS_EUTRANCELLTDD_V | pmPrbDlUtilDistrPartition1 | L16B,16B,17Q1,L17.Q4,17.Q4,L17A,L17B,17B,17A,17.Q3,17.Q2,17.Q1,L17.Q3,L17.Q2,L17.Q1,L18.Q3,L18.Q2,L18.Q1,18.Q3,18.Q2,18.Q1,L18.Q4,18.Q4,L19.Q1,19.Q1,L19.Q2,19.Q2,19.Q3,L19.Q3,L19.Q4,19.Q4,L20.Q1,20.Q1,20.Q2,20.Q3,20.Q4,21.Q1 | 9 | 46 | 50 | 0 | %
DC_E_ERBS_EVENTS_EUTRANCELLTDD_V | pmPrbUlUtilDistrPartition7 | L16B,16B,17Q1,L17.Q4,17.Q4,L17A,L17B,17B,17A,17.Q3,17.Q2,17.Q1,L17.Q3,L17.Q2,L17.Q1,L18.Q3,L18.Q2,L18.Q1,18.Q3,18.Q2,18.Q1,L18.Q4,18.Q4,L19.Q1,19.Q1,L19.Q2,19.Q2,19.Q3,L19.Q3,L19.Q4,19.Q4,L20.Q1,20.Q1,20.Q2,20.Q3,20.Q4,21.Q1 | 0 | 0 | 5 | 0 | %
DC_E_ERBS_EVENTS_EUTRANCELLTDD_V | pmPrbUlUtilDistrPartition7 | L16B,16B,17Q1,L17.Q4,17.Q4,L17A,L17B,17B,17A,17.Q3,17.Q2,17.Q1,L17.Q3,L17.Q2,L17.Q1,L18.Q3,L18.Q2,L18.Q1,18.Q3,18.Q2,18.Q1,L18.Q4,18.Q4,L19.Q1,19.Q1,L19.Q2,19.Q2,19.Q3,L19.Q3,L19.Q4,19.Q4,L20.Q1,20.Q1,20.Q2,20.Q3,20.Q4,21.Q1 | 1 | 6 | 10 | 0 | %
DC_E_ERBS_EVENTS_EUTRANCELLTDD_V | pmPrbUlUtilDistrPartition7 | L16B,16B,17Q1,L17.Q4,17.Q4,L17A,L17B,17B,17A,17.Q3,17.Q2,17.Q1,L17.Q3,L17.Q2,L17.Q1,L18.Q3,L18.Q2,L18.Q1,18.Q3,18.Q2,18.Q1,L18.Q4,18.Q4,L19.Q1,19.Q1,L19.Q2,19.Q2,19.Q3,L19.Q3,L19.Q4,19.Q4,L20.Q1,20.Q1,20.Q2,20.Q3,20.Q4,21.Q1 | 10 | 51 | 55 | 0 | %
DC_E_ERBS_EVENTS_EUTRANCELLTDD_V | pmPrbUlUtilDistrPartition7 | L16B,16B,17Q1,L17.Q4,17.Q4,L17A,L17B,17B,17A,17.Q3,17.Q2,17.Q1,L17.Q3,L17.Q2,L17.Q1,L18.Q3,L18.Q2,L18.Q1,18.Q3,18.Q2,18.Q1,L18.Q4,18.Q4,L19.Q1,19.Q1,L19.Q2,19.Q2,19.Q3,L19.Q3,L19.Q4,19.Q4,L20.Q1,20.Q1,20.Q2,20.Q3,20.Q4,21.Q1 | 11 | 56 | 60 | 0 | %
DC_E_ERBS_EVENTS_EUTRANCELLTDD_V | pmPrbUlUtilDistrPartition7 | L16B,16B,17Q1,L17.Q4,17.Q4,L17A,L17B,17B,17A,17.Q3,17.Q2,17.Q1,L17.Q3,L17.Q2,L17.Q1,L18.Q3,L18.Q2,L18.Q1,18.Q3,18.Q2,18.Q1,L18.Q4,18.Q4,L19.Q1,19.Q1,L19.Q2,19.Q2,19.Q3,L19.Q3,L19.Q4,19.Q4,L20.Q1,20.Q1,20.Q2,20.Q3,20.Q4,21.Q1 | 12 | 61 | 65 | 0 | %
DC_E_ERBS_EVENTS_EUTRANCELLTDD_V | pmPrbUlUtilDistrPartition7 | L16B,16B,17Q1,L17.Q4,17.Q4,L17A,L17B,17B,17A,17.Q3,17.Q2,17.Q1,L17.Q3,L17.Q2,L17.Q1,L18.Q3,L18.Q2,L18.Q1,18.Q3,18.Q2,18.Q1,L18.Q4,18.Q4,L19.Q1,19.Q1,L19.Q2,19.Q2,19.Q3,L19.Q3,L19.Q4,19.Q4,L20.Q1,20.Q1,20.Q2,20.Q3,20.Q4,21.Q1 | 13 | 66 | 70 | 0 | %
DC_E_ERBS_EVENTS_EUTRANCELLTDD_V | pmPrbUlUtilDistrPartition7 | L16B,16B,17Q1,L17.Q4,17.Q4,L17A,L17B,17B,17A,17.Q3,17.Q2,17.Q1,L17.Q3,L17.Q2,L17.Q1,L18.Q3,L18.Q2,L18.Q1,18.Q3,18.Q2,18.Q1,L18.Q4,18.Q4,L19.Q1,19.Q1,L19.Q2,19.Q2,19.Q3,L19.Q3,L19.Q4,19.Q4,L20.Q1,20.Q1,20.Q2,20.Q3,20.Q4,21.Q1 | 14 | 71 | 75 | 0 | %
DC_E_ERBS_EVENTS_EUTRANCELLTDD_V | pmPrbUlUtilDistrPartition7 | L16B,16B,17Q1,L17.Q4,17.Q4,L17A,L17B,17B,17A,17.Q3,17.Q2,17.Q1,L17.Q3,L17.Q2,L17.Q1,L18.Q3,L18.Q2,L18.Q1,18.Q3,18.Q2,18.Q1,L18.Q4,18.Q4,L19.Q1,19.Q1,L19.Q2,19.Q2,19.Q3,L19.Q3,L19.Q4,19.Q4,L20.Q1,20.Q1,20.Q2,20.Q3,20.Q4,21.Q1 | 15 | 76 | 80 | 0 | %
DC_E_ERBS_EVENTS_EUTRANCELLTDD_V | pmPrbUlUtilDistrPartition7 | L16B,16B,17Q1,L17.Q4,17.Q4,L17A,L17B,17B,17A,17.Q3,17.Q2,17.Q1,L17.Q3,L17.Q2,L17.Q1,L18.Q3,L18.Q2,L18.Q1,18.Q3,18.Q2,18.Q1,L18.Q4,18.Q4,L19.Q1,19.Q1,L19.Q2,19.Q2,19.Q3,L19.Q3,L19.Q4,19.Q4,L20.Q1,20.Q1,20.Q2,20.Q3,20.Q4,21.Q1 | 16 | 81 | 85 | 0 | %
DC_E_ERBS_EVENTS_EUTRANCELLTDD_V | pmPrbUlUtilDistrPartition7 | L16B,16B,17Q1,L17.Q4,17.Q4,L17A,L17B,17B,17A,17.Q3,17.Q2,17.Q1,L17.Q3,L17.Q2,L17.Q1,L18.Q3,L18.Q2,L18.Q1,18.Q3,18.Q2,18.Q1,L18.Q4,18.Q4,L19.Q1,19.Q1,L19.Q2,19.Q2,19.Q3,L19.Q3,L19.Q4,19.Q4,L20.Q1,20.Q1,20.Q2,20.Q3,20.Q4,21.Q1 | 17 | 86 | 90 | 0 | %
DC_E_ERBS_EVENTS_EUTRANCELLTDD_V | pmPrbUlUtilDistrPartition7 | L16B,16B,17Q1,L17.Q4,17.Q4,L17A,L17B,17B,17A,17.Q3,17.Q2,17.Q1,L17.Q3,L17.Q2,L17.Q1,L18.Q3,L18.Q2,L18.Q1,18.Q3,18.Q2,18.Q1,L18.Q4,18.Q4,L19.Q1,19.Q1,L19.Q2,19.Q2,19.Q3,L19.Q3,L19.Q4,19.Q4,L20.Q1,20.Q1,20.Q2,20.Q3,20.Q4,21.Q1 | 18 | 91 | 95 | 0 | %
DC_E_ERBS_EVENTS_EUTRANCELLTDD_V | pmPrbUlUtilDistrPartition7 | L16B,16B,17Q1,L17.Q4,17.Q4,L17A,L17B,17B,17A,17.Q3,17.Q2,17.Q1,L17.Q3,L17.Q2,L17.Q1,L18.Q3,L18.Q2,L18.Q1,18.Q3,18.Q2,18.Q1,L18.Q4,18.Q4,L19.Q1,19.Q1,L19.Q2,19.Q2,19.Q3,L19.Q3,L19.Q4,19.Q4,L20.Q1,20.Q1,20.Q2,20.Q3,20.Q4,21.Q1 | 19 | 96 | 100 | 0 | %
DC_E_ERBS_EVENTS_EUTRANCELLTDD_V | pmPrbUlUtilDistrPartition7 | L16B,16B,17Q1,L17.Q4,17.Q4,L17A,L17B,17B,17A,17.Q3,17.Q2,17.Q1,L17.Q3,L17.Q2,L17.Q1,L18.Q3,L18.Q2,L18.Q1,18.Q3,18.Q2,18.Q1,L18.Q4,18.Q4,L19.Q1,19.Q1,L19.Q2,19.Q2,19.Q3,L19.Q3,L19.Q4,19.Q4,L20.Q1,20.Q1,20.Q2,20.Q3,20.Q4,21.Q1 | 2 | 11 | 15 | 0 | %
DC_E_ERBS_EVENTS_EUTRANCELLTDD_V | pmPrbUlUtilDistrPartition7 | L16B,16B,17Q1,L17.Q4,17.Q4,L17A,L17B,17B,17A,17.Q3,17.Q2,17.Q1,L17.Q3,L17.Q2,L17.Q1,L18.Q3,L18.Q2,L18.Q1,18.Q3,18.Q2,18.Q1,L18.Q4,18.Q4,L19.Q1,19.Q1,L19.Q2,19.Q2,19.Q3,L19.Q3,L19.Q4,19.Q4,L20.Q1,20.Q1,20.Q2,20.Q3,20.Q4,21.Q1 | 3 | 16 | 20 | 0 | %
DC_E_ERBS_EVENTS_EUTRANCELLTDD_V | pmPrbUlUtilDistrPartition7 | L16B,16B,17Q1,L17.Q4,17.Q4,L17A,L17B,17B,17A,17.Q3,17.Q2,17.Q1,L17.Q3,L17.Q2,L17.Q1,L18.Q3,L18.Q2,L18.Q1,18.Q3,18.Q2,18.Q1,L18.Q4,18.Q4,L19.Q1,19.Q1,L19.Q2,19.Q2,19.Q3,L19.Q3,L19.Q4,19.Q4,L20.Q1,20.Q1,20.Q2,20.Q3,20.Q4,21.Q1 | 4 | 21 | 25 | 0 | %
DC_E_ERBS_EVENTS_EUTRANCELLTDD_V | pmPrbUlUtilDistrPartition7 | L16B,16B,17Q1,L17.Q4,17.Q4,L17A,L17B,17B,17A,17.Q3,17.Q2,17.Q1,L17.Q3,L17.Q2,L17.Q1,L18.Q3,L18.Q2,L18.Q1,18.Q3,18.Q2,18.Q1,L18.Q4,18.Q4,L19.Q1,19.Q1,L19.Q2,19.Q2,19.Q3,L19.Q3,L19.Q4,19.Q4,L20.Q1,20.Q1,20.Q2,20.Q3,20.Q4,21.Q1 | 5 | 26 | 30 | 0 | %
DC_E_ERBS_EVENTS_EUTRANCELLTDD_V | pmPrbUlUtilDistrPartition7 | L16B,16B,17Q1,L17.Q4,17.Q4,L17A,L17B,17B,17A,17.Q3,17.Q2,17.Q1,L17.Q3,L17.Q2,L17.Q1,L18.Q3,L18.Q2,L18.Q1,18.Q3,18.Q2,18.Q1,L18.Q4,18.Q4,L19.Q1,19.Q1,L19.Q2,19.Q2,19.Q3,L19.Q3,L19.Q4,19.Q4,L20.Q1,20.Q1,20.Q2,20.Q3,20.Q4,21.Q1 | 6 | 31 | 35 | 0 | %
DC_E_ERBS_EVENTS_EUTRANCELLTDD_V | pmPrbUlUtilDistrPartition7 | L16B,16B,17Q1,L17.Q4,17.Q4,L17A,L17B,17B,17A,17.Q3,17.Q2,17.Q1,L17.Q3,L17.Q2,L17.Q1,L18.Q3,L18.Q2,L18.Q1,18.Q3,18.Q2,18.Q1,L18.Q4,18.Q4,L19.Q1,19.Q1,L19.Q2,19.Q2,19.Q3,L19.Q3,L19.Q4,19.Q4,L20.Q1,20.Q1,20.Q2,20.Q3,20.Q4,21.Q1 | 7 | 36 | 40 | 0 | %
DC_E_ERBS_EVENTS_EUTRANCELLTDD_V | pmPrbUlUtilDistrPartition7 | L16B,16B,17Q1,L17.Q4,17.Q4,L17A,L17B,17B,17A,17.Q3,17.Q2,17.Q1,L17.Q3,L17.Q2,L17.Q1,L18.Q3,L18.Q2,L18.Q1,18.Q3,18.Q2,18.Q1,L18.Q4,18.Q4,L19.Q1,19.Q1,L19.Q2,19.Q2,19.Q3,L19.Q3,L19.Q4,19.Q4,L20.Q1,20.Q1,20.Q2,20.Q3,20.Q4,21.Q1 | 8 | 41 | 45 | 0 | %
DC_E_ERBS_EVENTS_EUTRANCELLTDD_V | pmPrbUlUtilDistrPartition7 | L16B,16B,17Q1,L17.Q4,17.Q4,L17A,L17B,17B,17A,17.Q3,17.Q2,17.Q1,L17.Q3,L17.Q2,L17.Q1,L18.Q3,L18.Q2,L18.Q1,18.Q3,18.Q2,18.Q1,L18.Q4,18.Q4,L19.Q1,19.Q1,L19.Q2,19.Q2,19.Q3,L19.Q3,L19.Q4,19.Q4,L20.Q1,20.Q1,20.Q2,20.Q3,20.Q4,21.Q1 | 9 | 46 | 50 | 0 | %
DC_E_ERBS_EVENTS_EUTRANCELLTDD_V | pmPrbDlUtilDistrPartition24 | L16B,16B,17Q1,L17.Q4,17.Q4,L17A,L17B,17B,17A,17.Q3,17.Q2,17.Q1,L17.Q3,L17.Q2,L17.Q1,L18.Q3,L18.Q2,L18.Q1,18.Q3,18.Q2,18.Q1,L18.Q4,18.Q4,L19.Q1,19.Q1,L19.Q2,19.Q2,19.Q3,L19.Q3,L19.Q4,19.Q4,L20.Q1,20.Q1,20.Q2,20.Q3,20.Q4,21.Q1 | 0 | 0 | 5 | 0 | %
DC_E_ERBS_EVENTS_EUTRANCELLTDD_V | pmPrbDlUtilDistrPartition24 | L16B,16B,17Q1,L17.Q4,17.Q4,L17A,L17B,17B,17A,17.Q3,17.Q2,17.Q1,L17.Q3,L17.Q2,L17.Q1,L18.Q3,L18.Q2,L18.Q1,18.Q3,18.Q2,18.Q1,L18.Q4,18.Q4,L19.Q1,19.Q1,L19.Q2,19.Q2,19.Q3,L19.Q3,L19.Q4,19.Q4,L20.Q1,20.Q1,20.Q2,20.Q3,20.Q4,21.Q1 | 1 | 6 | 10 | 0 | %
DC_E_ERBS_EVENTS_EUTRANCELLTDD_V | pmPrbDlUtilDistrPartition24 | L16B,16B,17Q1,L17.Q4,17.Q4,L17A,L17B,17B,17A,17.Q3,17.Q2,17.Q1,L17.Q3,L17.Q2,L17.Q1,L18.Q3,L18.Q2,L18.Q1,18.Q3,18.Q2,18.Q1,L18.Q4,18.Q4,L19.Q1,19.Q1,L19.Q2,19.Q2,19.Q3,L19.Q3,L19.Q4,19.Q4,L20.Q1,20.Q1,20.Q2,20.Q3,20.Q4,21.Q1 | 10 | 51 | 55 | 0 | %
DC_E_ERBS_EVENTS_EUTRANCELLTDD_V | pmPrbDlUtilDistrPartition24 | L16B,16B,17Q1,L17.Q4,17.Q4,L17A,L17B,17B,17A,17.Q3,17.Q2,17.Q1,L17.Q3,L17.Q2,L17.Q1,L18.Q3,L18.Q2,L18.Q1,18.Q3,18.Q2,18.Q1,L18.Q4,18.Q4,L19.Q1,19.Q1,L19.Q2,19.Q2,19.Q3,L19.Q3,L19.Q4,19.Q4,L20.Q1,20.Q1,20.Q2,20.Q3,20.Q4,21.Q1 | 11 | 56 | 60 | 0 | %
DC_E_ERBS_EVENTS_EUTRANCELLTDD_V | pmPrbDlUtilDistrPartition24 | L16B,16B,17Q1,L17.Q4,17.Q4,L17A,L17B,17B,17A,17.Q3,17.Q2,17.Q1,L17.Q3,L17.Q2,L17.Q1,L18.Q3,L18.Q2,L18.Q1,18.Q3,18.Q2,18.Q1,L18.Q4,18.Q4,L19.Q1,19.Q1,L19.Q2,19.Q2,19.Q3,L19.Q3,L19.Q4,19.Q4,L20.Q1,20.Q1,20.Q2,20.Q3,20.Q4,21.Q1 | 12 | 61 | 65 | 0 | %
DC_E_ERBS_EVENTS_EUTRANCELLTDD_V | pmPrbDlUtilDistrPartition24 | L16B,16B,17Q1,L17.Q4,17.Q4,L17A,L17B,17B,17A,17.Q3,17.Q2,17.Q1,L17.Q3,L17.Q2,L17.Q1,L18.Q3,L18.Q2,L18.Q1,18.Q3,18.Q2,18.Q1,L18.Q4,18.Q4,L19.Q1,19.Q1,L19.Q2,19.Q2,19.Q3,L19.Q3,L19.Q4,19.Q4,L20.Q1,20.Q1,20.Q2,20.Q3,20.Q4,21.Q1 | 13 | 66 | 70 | 0 | %
DC_E_ERBS_EVENTS_EUTRANCELLTDD_V | pmPrbDlUtilDistrPartition24 | L16B,16B,17Q1,L17.Q4,17.Q4,L17A,L17B,17B,17A,17.Q3,17.Q2,17.Q1,L17.Q3,L17.Q2,L17.Q1,L18.Q3,L18.Q2,L18.Q1,18.Q3,18.Q2,18.Q1,L18.Q4,18.Q4,L19.Q1,19.Q1,L19.Q2,19.Q2,19.Q3,L19.Q3,L19.Q4,19.Q4,L20.Q1,20.Q1,20.Q2,20.Q3,20.Q4,21.Q1 | 14 | 71 | 75 | 0 | %
DC_E_ERBS_EVENTS_EUTRANCELLTDD_V | pmPrbDlUtilDistrPartition24 | L16B,16B,17Q1,L17.Q4,17.Q4,L17A,L17B,17B,17A,17.Q3,17.Q2,17.Q1,L17.Q3,L17.Q2,L17.Q1,L18.Q3,L18.Q2,L18.Q1,18.Q3,18.Q2,18.Q1,L18.Q4,18.Q4,L19.Q1,19.Q1,L19.Q2,19.Q2,19.Q3,L19.Q3,L19.Q4,19.Q4,L20.Q1,20.Q1,20.Q2,20.Q3,20.Q4,21.Q1 | 15 | 76 | 80 | 0 | %
DC_E_ERBS_EVENTS_EUTRANCELLTDD_V | pmPrbDlUtilDistrPartition24 | L16B,16B,17Q1,L17.Q4,17.Q4,L17A,L17B,17B,17A,17.Q3,17.Q2,17.Q1,L17.Q3,L17.Q2,L17.Q1,L18.Q3,L18.Q2,L18.Q1,18.Q3,18.Q2,18.Q1,L18.Q4,18.Q4,L19.Q1,19.Q1,L19.Q2,19.Q2,19.Q3,L19.Q3,L19.Q4,19.Q4,L20.Q1,20.Q1,20.Q2,20.Q3,20.Q4,21.Q1 | 16 | 81 | 85 | 0 | %
DC_E_ERBS_EVENTS_EUTRANCELLTDD_V | pmPrbDlUtilDistrPartition24 | L16B,16B,17Q1,L17.Q4,17.Q4,L17A,L17B,17B,17A,17.Q3,17.Q2,17.Q1,L17.Q3,L17.Q2,L17.Q1,L18.Q3,L18.Q2,L18.Q1,18.Q3,18.Q2,18.Q1,L18.Q4,18.Q4,L19.Q1,19.Q1,L19.Q2,19.Q2,19.Q3,L19.Q3,L19.Q4,19.Q4,L20.Q1,20.Q1,20.Q2,20.Q3,20.Q4,21.Q1 | 17 | 86 | 90 | 0 | %
DC_E_ERBS_EVENTS_EUTRANCELLTDD_V | pmPrbDlUtilDistrPartition24 | L16B,16B,17Q1,L17.Q4,17.Q4,L17A,L17B,17B,17A,17.Q3,17.Q2,17.Q1,L17.Q3,L17.Q2,L17.Q1,L18.Q3,L18.Q2,L18.Q1,18.Q3,18.Q2,18.Q1,L18.Q4,18.Q4,L19.Q1,19.Q1,L19.Q2,19.Q2,19.Q3,L19.Q3,L19.Q4,19.Q4,L20.Q1,20.Q1,20.Q2,20.Q3,20.Q4,21.Q1 | 18 | 91 | 95 | 0 | %
DC_E_ERBS_EVENTS_EUTRANCELLTDD_V | pmPrbDlUtilDistrPartition24 | L16B,16B,17Q1,L17.Q4,17.Q4,L17A,L17B,17B,17A,17.Q3,17.Q2,17.Q1,L17.Q3,L17.Q2,L17.Q1,L18.Q3,L18.Q2,L18.Q1,18.Q3,18.Q2,18.Q1,L18.Q4,18.Q4,L19.Q1,19.Q1,L19.Q2,19.Q2,19.Q3,L19.Q3,L19.Q4,19.Q4,L20.Q1,20.Q1,20.Q2,20.Q3,20.Q4,21.Q1 | 19 | 96 | 100 | 0 | %
DC_E_ERBS_EVENTS_EUTRANCELLTDD_V | pmPrbDlUtilDistrPartition24 | L16B,16B,17Q1,L17.Q4,17.Q4,L17A,L17B,17B,17A,17.Q3,17.Q2,17.Q1,L17.Q3,L17.Q2,L17.Q1,L18.Q3,L18.Q2,L18.Q1,18.Q3,18.Q2,18.Q1,L18.Q4,18.Q4,L19.Q1,19.Q1,L19.Q2,19.Q2,19.Q3,L19.Q3,L19.Q4,19.Q4,L20.Q1,20.Q1,20.Q2,20.Q3,20.Q4,21.Q1 | 2 | 11 | 15 | 0 | %
DC_E_ERBS_EVENTS_EUTRANCELLTDD_V | pmPrbDlUtilDistrPartition24 | L16B,16B,17Q1,L17.Q4,17.Q4,L17A,L17B,17B,17A,17.Q3,17.Q2,17.Q1,L17.Q3,L17.Q2,L17.Q1,L18.Q3,L18.Q2,L18.Q1,18.Q3,18.Q2,18.Q1,L18.Q4,18.Q4,L19.Q1,19.Q1,L19.Q2,19.Q2,19.Q3,L19.Q3,L19.Q4,19.Q4,L20.Q1,20.Q1,20.Q2,20.Q3,20.Q4,21.Q1 | 3 | 16 | 20 | 0 | %
DC_E_ERBS_EVENTS_EUTRANCELLTDD_V | pmPrbDlUtilDistrPartition24 | L16B,16B,17Q1,L17.Q4,17.Q4,L17A,L17B,17B,17A,17.Q3,17.Q2,17.Q1,L17.Q3,L17.Q2,L17.Q1,L18.Q3,L18.Q2,L18.Q1,18.Q3,18.Q2,18.Q1,L18.Q4,18.Q4,L19.Q1,19.Q1,L19.Q2,19.Q2,19.Q3,L19.Q3,L19.Q4,19.Q4,L20.Q1,20.Q1,20.Q2,20.Q3,20.Q4,21.Q1 | 4 | 21 | 25 | 0 | %
DC_E_ERBS_EVENTS_EUTRANCELLTDD_V | pmPrbDlUtilDistrPartition24 | L16B,16B,17Q1,L17.Q4,17.Q4,L17A,L17B,17B,17A,17.Q3,17.Q2,17.Q1,L17.Q3,L17.Q2,L17.Q1,L18.Q3,L18.Q2,L18.Q1,18.Q3,18.Q2,18.Q1,L18.Q4,18.Q4,L19.Q1,19.Q1,L19.Q2,19.Q2,19.Q3,L19.Q3,L19.Q4,19.Q4,L20.Q1,20.Q1,20.Q2,20.Q3,20.Q4,21.Q1 | 5 | 26 | 30 | 0 | %
DC_E_ERBS_EVENTS_EUTRANCELLTDD_V | pmPrbDlUtilDistrPartition24 | L16B,16B,17Q1,L17.Q4,17.Q4,L17A,L17B,17B,17A,17.Q3,17.Q2,17.Q1,L17.Q3,L17.Q2,L17.Q1,L18.Q3,L18.Q2,L18.Q1,18.Q3,18.Q2,18.Q1,L18.Q4,18.Q4,L19.Q1,19.Q1,L19.Q2,19.Q2,19.Q3,L19.Q3,L19.Q4,19.Q4,L20.Q1,20.Q1,20.Q2,20.Q3,20.Q4,21.Q1 | 6 | 31 | 35 | 0 | %
DC_E_ERBS_EVENTS_EUTRANCELLTDD_V | pmPrbDlUtilDistrPartition24 | L16B,16B,17Q1,L17.Q4,17.Q4,L17A,L17B,17B,17A,17.Q3,17.Q2,17.Q1,L17.Q3,L17.Q2,L17.Q1,L18.Q3,L18.Q2,L18.Q1,18.Q3,18.Q2,18.Q1,L18.Q4,18.Q4,L19.Q1,19.Q1,L19.Q2,19.Q2,19.Q3,L19.Q3,L19.Q4,19.Q4,L20.Q1,20.Q1,20.Q2,20.Q3,20.Q4,21.Q1 | 7 | 36 | 40 | 0 | %
DC_E_ERBS_EVENTS_EUTRANCELLTDD_V | pmPrbDlUtilDistrPartition24 | L16B,16B,17Q1,L17.Q4,17.Q4,L17A,L17B,17B,17A,17.Q3,17.Q2,17.Q1,L17.Q3,L17.Q2,L17.Q1,L18.Q3,L18.Q2,L18.Q1,18.Q3,18.Q2,18.Q1,L18.Q4,18.Q4,L19.Q1,19.Q1,L19.Q2,19.Q2,19.Q3,L19.Q3,L19.Q4,19.Q4,L20.Q1,20.Q1,20.Q2,20.Q3,20.Q4,21.Q1 | 8 | 41 | 45 | 0 | %
DC_E_ERBS_EVENTS_EUTRANCELLTDD_V | pmPrbDlUtilDistrPartition24 | L16B,16B,17Q1,L17.Q4,17.Q4,L17A,L17B,17B,17A,17.Q3,17.Q2,17.Q1,L17.Q3,L17.Q2,L17.Q1,L18.Q3,L18.Q2,L18.Q1,18.Q3,18.Q2,18.Q1,L18.Q4,18.Q4,L19.Q1,19.Q1,L19.Q2,19.Q2,19.Q3,L19.Q3,L19.Q4,19.Q4,L20.Q1,20.Q1,20.Q2,20.Q3,20.Q4,21.Q1 | 9 | 46 | 50 | 0 | %
DC_E_ERBS_EVENTS_EUTRANCELLTDD_V | pmCceUtilDistrPartition1 | L16B,16B,17Q1,L17.Q4,17.Q4,L17A,L17B,17B,17A,17.Q3,17.Q2,17.Q1,L17.Q3,L17.Q2,L17.Q1,L18.Q3,L18.Q2,L18.Q1,18.Q3,18.Q2,18.Q1,L18.Q4,18.Q4,L19.Q1,19.Q1,L19.Q2,19.Q2,19.Q3,L19.Q3,L19.Q4,19.Q4,L20.Q1,20.Q1,20.Q2,20.Q3,20.Q4,21.Q1 | 0 | 0 | 5 | 0 | %
DC_E_ERBS_EVENTS_EUTRANCELLTDD_V | pmCceUtilDistrPartition1 | L16B,16B,17Q1,L17.Q4,17.Q4,L17A,L17B,17B,17A,17.Q3,17.Q2,17.Q1,L17.Q3,L17.Q2,L17.Q1,L18.Q3,L18.Q2,L18.Q1,18.Q3,18.Q2,18.Q1,L18.Q4,18.Q4,L19.Q1,19.Q1,L19.Q2,19.Q2,19.Q3,L19.Q3,L19.Q4,19.Q4,L20.Q1,20.Q1,20.Q2,20.Q3,20.Q4,21.Q1 | 1 | 6 | 10 | 0 | %
DC_E_ERBS_EVENTS_EUTRANCELLTDD_V | pmCceUtilDistrPartition1 | L16B,16B,17Q1,L17.Q4,17.Q4,L17A,L17B,17B,17A,17.Q3,17.Q2,17.Q1,L17.Q3,L17.Q2,L17.Q1,L18.Q3,L18.Q2,L18.Q1,18.Q3,18.Q2,18.Q1,L18.Q4,18.Q4,L19.Q1,19.Q1,L19.Q2,19.Q2,19.Q3,L19.Q3,L19.Q4,19.Q4,L20.Q1,20.Q1,20.Q2,20.Q3,20.Q4,21.Q1 | 10 | 51 | 55 | 0 | %
DC_E_ERBS_EVENTS_EUTRANCELLTDD_V | pmCceUtilDistrPartition1 | L16B,16B,17Q1,L17.Q4,17.Q4,L17A,L17B,17B,17A,17.Q3,17.Q2,17.Q1,L17.Q3,L17.Q2,L17.Q1,L18.Q3,L18.Q2,L18.Q1,18.Q3,18.Q2,18.Q1,L18.Q4,18.Q4,L19.Q1,19.Q1,L19.Q2,19.Q2,19.Q3,L19.Q3,L19.Q4,19.Q4,L20.Q1,20.Q1,20.Q2,20.Q3,20.Q4,21.Q1 | 11 | 56 | 60 | 0 | %
DC_E_ERBS_EVENTS_EUTRANCELLTDD_V | pmCceUtilDistrPartition1 | L16B,16B,17Q1,L17.Q4,17.Q4,L17A,L17B,17B,17A,17.Q3,17.Q2,17.Q1,L17.Q3,L17.Q2,L17.Q1,L18.Q3,L18.Q2,L18.Q1,18.Q3,18.Q2,18.Q1,L18.Q4,18.Q4,L19.Q1,19.Q1,L19.Q2,19.Q2,19.Q3,L19.Q3,L19.Q4,19.Q4,L20.Q1,20.Q1,20.Q2,20.Q3,20.Q4,21.Q1 | 12 | 61 | 65 | 0 | %
DC_E_ERBS_EVENTS_EUTRANCELLTDD_V | pmCceUtilDistrPartition1 | L16B,16B,17Q1,L17.Q4,17.Q4,L17A,L17B,17B,17A,17.Q3,17.Q2,17.Q1,L17.Q3,L17.Q2,L17.Q1,L18.Q3,L18.Q2,L18.Q1,18.Q3,18.Q2,18.Q1,L18.Q4,18.Q4,L19.Q1,19.Q1,L19.Q2,19.Q2,19.Q3,L19.Q3,L19.Q4,19.Q4,L20.Q1,20.Q1,20.Q2,20.Q3,20.Q4,21.Q1 | 13 | 66 | 70 | 0 | %
DC_E_ERBS_EVENTS_EUTRANCELLTDD_V | pmCceUtilDistrPartition1 | L16B,16B,17Q1,L17.Q4,17.Q4,L17A,L17B,17B,17A,17.Q3,17.Q2,17.Q1,L17.Q3,L17.Q2,L17.Q1,L18.Q3,L18.Q2,L18.Q1,18.Q3,18.Q2,18.Q1,L18.Q4,18.Q4,L19.Q1,19.Q1,L19.Q2,19.Q2,19.Q3,L19.Q3,L19.Q4,19.Q4,L20.Q1,20.Q1,20.Q2,20.Q3,20.Q4,21.Q1 | 14 | 71 | 75 | 0 | %
DC_E_ERBS_EVENTS_EUTRANCELLTDD_V | pmCceUtilDistrPartition1 | L16B,16B,17Q1,L17.Q4,17.Q4,L17A,L17B,17B,17A,17.Q3,17.Q2,17.Q1,L17.Q3,L17.Q2,L17.Q1,L18.Q3,L18.Q2,L18.Q1,18.Q3,18.Q2,18.Q1,L18.Q4,18.Q4,L19.Q1,19.Q1,L19.Q2,19.Q2,19.Q3,L19.Q3,L19.Q4,19.Q4,L20.Q1,20.Q1,20.Q2,20.Q3,20.Q4,21.Q1 | 15 | 76 | 80 | 0 | %
DC_E_ERBS_EVENTS_EUTRANCELLTDD_V | pmCceUtilDistrPartition1 | L16B,16B,17Q1,L17.Q4,17.Q4,L17A,L17B,17B,17A,17.Q3,17.Q2,17.Q1,L17.Q3,L17.Q2,L17.Q1,L18.Q3,L18.Q2,L18.Q1,18.Q3,18.Q2,18.Q1,L18.Q4,18.Q4,L19.Q1,19.Q1,L19.Q2,19.Q2,19.Q3,L19.Q3,L19.Q4,19.Q4,L20.Q1,20.Q1,20.Q2,20.Q3,20.Q4,21.Q1 | 16 | 81 | 85 | 0 | %
DC_E_ERBS_EVENTS_EUTRANCELLTDD_V | pmCceUtilDistrPartition1 | L16B,16B,17Q1,L17.Q4,17.Q4,L17A,L17B,17B,17A,17.Q3,17.Q2,17.Q1,L17.Q3,L17.Q2,L17.Q1,L18.Q3,L18.Q2,L18.Q1,18.Q3,18.Q2,18.Q1,L18.Q4,18.Q4,L19.Q1,19.Q1,L19.Q2,19.Q2,19.Q3,L19.Q3,L19.Q4,19.Q4,L20.Q1,20.Q1,20.Q2,20.Q3,20.Q4,21.Q1 | 17 | 86 | 90 | 0 | %
DC_E_ERBS_EVENTS_EUTRANCELLTDD_V | pmCceUtilDistrPartition1 | L16B,16B,17Q1,L17.Q4,17.Q4,L17A,L17B,17B,17A,17.Q3,17.Q2,17.Q1,L17.Q3,L17.Q2,L17.Q1,L18.Q3,L18.Q2,L18.Q1,18.Q3,18.Q2,18.Q1,L18.Q4,18.Q4,L19.Q1,19.Q1,L19.Q2,19.Q2,19.Q3,L19.Q3,L19.Q4,19.Q4,L20.Q1,20.Q1,20.Q2,20.Q3,20.Q4,21.Q1 | 18 | 91 | 95 | 0 | %
DC_E_ERBS_EVENTS_EUTRANCELLTDD_V | pmCceUtilDistrPartition1 | L16B,16B,17Q1,L17.Q4,17.Q4,L17A,L17B,17B,17A,17.Q3,17.Q2,17.Q1,L17.Q3,L17.Q2,L17.Q1,L18.Q3,L18.Q2,L18.Q1,18.Q3,18.Q2,18.Q1,L18.Q4,18.Q4,L19.Q1,19.Q1,L19.Q2,19.Q2,19.Q3,L19.Q3,L19.Q4,19.Q4,L20.Q1,20.Q1,20.Q2,20.Q3,20.Q4,21.Q1 | 19 | 96 | 100 | 0 | %
DC_E_ERBS_EVENTS_EUTRANCELLTDD_V | pmCceUtilDistrPartition1 | L16B,16B,17Q1,L17.Q4,17.Q4,L17A,L17B,17B,17A,17.Q3,17.Q2,17.Q1,L17.Q3,L17.Q2,L17.Q1,L18.Q3,L18.Q2,L18.Q1,18.Q3,18.Q2,18.Q1,L18.Q4,18.Q4,L19.Q1,19.Q1,L19.Q2,19.Q2,19.Q3,L19.Q3,L19.Q4,19.Q4,L20.Q1,20.Q1,20.Q2,20.Q3,20.Q4,21.Q1 | 2 | 11 | 15 | 0 | %
DC_E_ERBS_EVENTS_EUTRANCELLTDD_V | pmCceUtilDistrPartition1 | L16B,16B,17Q1,L17.Q4,17.Q4,L17A,L17B,17B,17A,17.Q3,17.Q2,17.Q1,L17.Q3,L17.Q2,L17.Q1,L18.Q3,L18.Q2,L18.Q1,18.Q3,18.Q2,18.Q1,L18.Q4,18.Q4,L19.Q1,19.Q1,L19.Q2,19.Q2,19.Q3,L19.Q3,L19.Q4,19.Q4,L20.Q1,20.Q1,20.Q2,20.Q3,20.Q4,21.Q1 | 3 | 16 | 20 | 0 | %
DC_E_ERBS_EVENTS_EUTRANCELLTDD_V | pmCceUtilDistrPartition1 | L16B,16B,17Q1,L17.Q4,17.Q4,L17A,L17B,17B,17A,17.Q3,17.Q2,17.Q1,L17.Q3,L17.Q2,L17.Q1,L18.Q3,L18.Q2,L18.Q1,18.Q3,18.Q2,18.Q1,L18.Q4,18.Q4,L19.Q1,19.Q1,L19.Q2,19.Q2,19.Q3,L19.Q3,L19.Q4,19.Q4,L20.Q1,20.Q1,20.Q2,20.Q3,20.Q4,21.Q1 | 4 | 21 | 25 | 0 | %
DC_E_ERBS_EVENTS_EUTRANCELLTDD_V | pmCceUtilDistrPartition1 | L16B,16B,17Q1,L17.Q4,17.Q4,L17A,L17B,17B,17A,17.Q3,17.Q2,17.Q1,L17.Q3,L17.Q2,L17.Q1,L18.Q3,L18.Q2,L18.Q1,18.Q3,18.Q2,18.Q1,L18.Q4,18.Q4,L19.Q1,19.Q1,L19.Q2,19.Q2,19.Q3,L19.Q3,L19.Q4,19.Q4,L20.Q1,20.Q1,20.Q2,20.Q3,20.Q4,21.Q1 | 5 | 26 | 30 | 0 | %
DC_E_ERBS_EVENTS_EUTRANCELLTDD_V | pmCceUtilDistrPartition1 | L16B,16B,17Q1,L17.Q4,17.Q4,L17A,L17B,17B,17A,17.Q3,17.Q2,17.Q1,L17.Q3,L17.Q2,L17.Q1,L18.Q3,L18.Q2,L18.Q1,18.Q3,18.Q2,18.Q1,L18.Q4,18.Q4,L19.Q1,19.Q1,L19.Q2,19.Q2,19.Q3,L19.Q3,L19.Q4,19.Q4,L20.Q1,20.Q1,20.Q2,20.Q3,20.Q4,21.Q1 | 6 | 31 | 35 | 0 | %
DC_E_ERBS_EVENTS_EUTRANCELLTDD_V | pmCceUtilDistrPartition1 | L16B,16B,17Q1,L17.Q4,17.Q4,L17A,L17B,17B,17A,17.Q3,17.Q2,17.Q1,L17.Q3,L17.Q2,L17.Q1,L18.Q3,L18.Q2,L18.Q1,18.Q3,18.Q2,18.Q1,L18.Q4,18.Q4,L19.Q1,19.Q1,L19.Q2,19.Q2,19.Q3,L19.Q3,L19.Q4,19.Q4,L20.Q1,20.Q1,20.Q2,20.Q3,20.Q4,21.Q1 | 7 | 36 | 40 | 0 | %
DC_E_ERBS_EVENTS_EUTRANCELLTDD_V | pmCceUtilDistrPartition1 | L16B,16B,17Q1,L17.Q4,17.Q4,L17A,L17B,17B,17A,17.Q3,17.Q2,17.Q1,L17.Q3,L17.Q2,L17.Q1,L18.Q3,L18.Q2,L18.Q1,18.Q3,18.Q2,18.Q1,L18.Q4,18.Q4,L19.Q1,19.Q1,L19.Q2,19.Q2,19.Q3,L19.Q3,L19.Q4,19.Q4,L20.Q1,20.Q1,20.Q2,20.Q3,20.Q4,21.Q1 | 8 | 41 | 45 | 0 | %
DC_E_ERBS_EVENTS_EUTRANCELLTDD_V | pmCceUtilDistrPartition1 | L16B,16B,17Q1,L17.Q4,17.Q4,L17A,L17B,17B,17A,17.Q3,17.Q2,17.Q1,L17.Q3,L17.Q2,L17.Q1,L18.Q3,L18.Q2,L18.Q1,18.Q3,18.Q2,18.Q1,L18.Q4,18.Q4,L19.Q1,19.Q1,L19.Q2,19.Q2,19.Q3,L19.Q3,L19.Q4,19.Q4,L20.Q1,20.Q1,20.Q2,20.Q3,20.Q4,21.Q1 | 9 | 46 | 50 | 0 | %
DC_E_ERBS_EVENTS_EUTRANCELLTDD_V | pmPrbUlUtilDistrPartition8 | L16B,16B,17Q1,L17.Q4,17.Q4,L17A,L17B,17B,17A,17.Q3,17.Q2,17.Q1,L17.Q3,L17.Q2,L17.Q1,L18.Q3,L18.Q2,L18.Q1,18.Q3,18.Q2,18.Q1,L18.Q4,18.Q4,L19.Q1,19.Q1,L19.Q2,19.Q2,19.Q3,L19.Q3,L19.Q4,19.Q4,L20.Q1,20.Q1,20.Q2,20.Q3,20.Q4,21.Q1 | 0 | 0 | 5 | 0 | %
DC_E_ERBS_EVENTS_EUTRANCELLTDD_V | pmPrbUlUtilDistrPartition8 | L16B,16B,17Q1,L17.Q4,17.Q4,L17A,L17B,17B,17A,17.Q3,17.Q2,17.Q1,L17.Q3,L17.Q2,L17.Q1,L18.Q3,L18.Q2,L18.Q1,18.Q3,18.Q2,18.Q1,L18.Q4,18.Q4,L19.Q1,19.Q1,L19.Q2,19.Q2,19.Q3,L19.Q3,L19.Q4,19.Q4,L20.Q1,20.Q1,20.Q2,20.Q3,20.Q4,21.Q1 | 1 | 6 | 10 | 0 | %
DC_E_ERBS_EVENTS_EUTRANCELLTDD_V | pmPrbUlUtilDistrPartition8 | L16B,16B,17Q1,L17.Q4,17.Q4,L17A,L17B,17B,17A,17.Q3,17.Q2,17.Q1,L17.Q3,L17.Q2,L17.Q1,L18.Q3,L18.Q2,L18.Q1,18.Q3,18.Q2,18.Q1,L18.Q4,18.Q4,L19.Q1,19.Q1,L19.Q2,19.Q2,19.Q3,L19.Q3,L19.Q4,19.Q4,L20.Q1,20.Q1,20.Q2,20.Q3,20.Q4,21.Q1 | 10 | 51 | 55 | 0 | %
DC_E_ERBS_EVENTS_EUTRANCELLTDD_V | pmPrbUlUtilDistrPartition8 | L16B,16B,17Q1,L17.Q4,17.Q4,L17A,L17B,17B,17A,17.Q3,17.Q2,17.Q1,L17.Q3,L17.Q2,L17.Q1,L18.Q3,L18.Q2,L18.Q1,18.Q3,18.Q2,18.Q1,L18.Q4,18.Q4,L19.Q1,19.Q1,L19.Q2,19.Q2,19.Q3,L19.Q3,L19.Q4,19.Q4,L20.Q1,20.Q1,20.Q2,20.Q3,20.Q4,21.Q1 | 11 | 56 | 60 | 0 | %
DC_E_ERBS_EVENTS_EUTRANCELLTDD_V | pmPrbUlUtilDistrPartition8 | L16B,16B,17Q1,L17.Q4,17.Q4,L17A,L17B,17B,17A,17.Q3,17.Q2,17.Q1,L17.Q3,L17.Q2,L17.Q1,L18.Q3,L18.Q2,L18.Q1,18.Q3,18.Q2,18.Q1,L18.Q4,18.Q4,L19.Q1,19.Q1,L19.Q2,19.Q2,19.Q3,L19.Q3,L19.Q4,19.Q4,L20.Q1,20.Q1,20.Q2,20.Q3,20.Q4,21.Q1 | 12 | 61 | 65 | 0 | %
DC_E_ERBS_EVENTS_EUTRANCELLTDD_V | pmPrbUlUtilDistrPartition8 | L16B,16B,17Q1,L17.Q4,17.Q4,L17A,L17B,17B,17A,17.Q3,17.Q2,17.Q1,L17.Q3,L17.Q2,L17.Q1,L18.Q3,L18.Q2,L18.Q1,18.Q3,18.Q2,18.Q1,L18.Q4,18.Q4,L19.Q1,19.Q1,L19.Q2,19.Q2,19.Q3,L19.Q3,L19.Q4,19.Q4,L20.Q1,20.Q1,20.Q2,20.Q3,20.Q4,21.Q1 | 13 | 66 | 70 | 0 | %
DC_E_ERBS_EVENTS_EUTRANCELLTDD_V | pmPrbUlUtilDistrPartition8 | L16B,16B,17Q1,L17.Q4,17.Q4,L17A,L17B,17B,17A,17.Q3,17.Q2,17.Q1,L17.Q3,L17.Q2,L17.Q1,L18.Q3,L18.Q2,L18.Q1,18.Q3,18.Q2,18.Q1,L18.Q4,18.Q4,L19.Q1,19.Q1,L19.Q2,19.Q2,19.Q3,L19.Q3,L19.Q4,19.Q4,L20.Q1,20.Q1,20.Q2,20.Q3,20.Q4,21.Q1 | 14 | 71 | 75 | 0 | %
DC_E_ERBS_EVENTS_EUTRANCELLTDD_V | pmPrbUlUtilDistrPartition8 | L16B,16B,17Q1,L17.Q4,17.Q4,L17A,L17B,17B,17A,17.Q3,17.Q2,17.Q1,L17.Q3,L17.Q2,L17.Q1,L18.Q3,L18.Q2,L18.Q1,18.Q3,18.Q2,18.Q1,L18.Q4,18.Q4,L19.Q1,19.Q1,L19.Q2,19.Q2,19.Q3,L19.Q3,L19.Q4,19.Q4,L20.Q1,20.Q1,20.Q2,20.Q3,20.Q4,21.Q1 | 15 | 76 | 80 | 0 | %
DC_E_ERBS_EVENTS_EUTRANCELLTDD_V | pmPrbUlUtilDistrPartition8 | L16B,16B,17Q1,L17.Q4,17.Q4,L17A,L17B,17B,17A,17.Q3,17.Q2,17.Q1,L17.Q3,L17.Q2,L17.Q1,L18.Q3,L18.Q2,L18.Q1,18.Q3,18.Q2,18.Q1,L18.Q4,18.Q4,L19.Q1,19.Q1,L19.Q2,19.Q2,19.Q3,L19.Q3,L19.Q4,19.Q4,L20.Q1,20.Q1,20.Q2,20.Q3,20.Q4,21.Q1 | 16 | 81 | 85 | 0 | %
DC_E_ERBS_EVENTS_EUTRANCELLTDD_V | pmPrbUlUtilDistrPartition8 | L16B,16B,17Q1,L17.Q4,17.Q4,L17A,L17B,17B,17A,17.Q3,17.Q2,17.Q1,L17.Q3,L17.Q2,L17.Q1,L18.Q3,L18.Q2,L18.Q1,18.Q3,18.Q2,18.Q1,L18.Q4,18.Q4,L19.Q1,19.Q1,L19.Q2,19.Q2,19.Q3,L19.Q3,L19.Q4,19.Q4,L20.Q1,20.Q1,20.Q2,20.Q3,20.Q4,21.Q1 | 17 | 86 | 90 | 0 | %
DC_E_ERBS_EVENTS_EUTRANCELLTDD_V | pmPrbUlUtilDistrPartition8 | L16B,16B,17Q1,L17.Q4,17.Q4,L17A,L17B,17B,17A,17.Q3,17.Q2,17.Q1,L17.Q3,L17.Q2,L17.Q1,L18.Q3,L18.Q2,L18.Q1,18.Q3,18.Q2,18.Q1,L18.Q4,18.Q4,L19.Q1,19.Q1,L19.Q2,19.Q2,19.Q3,L19.Q3,L19.Q4,19.Q4,L20.Q1,20.Q1,20.Q2,20.Q3,20.Q4,21.Q1 | 18 | 91 | 95 | 0 | %
DC_E_ERBS_EVENTS_EUTRANCELLTDD_V | pmPrbUlUtilDistrPartition8 | L16B,16B,17Q1,L17.Q4,17.Q4,L17A,L17B,17B,17A,17.Q3,17.Q2,17.Q1,L17.Q3,L17.Q2,L17.Q1,L18.Q3,L18.Q2,L18.Q1,18.Q3,18.Q2,18.Q1,L18.Q4,18.Q4,L19.Q1,19.Q1,L19.Q2,19.Q2,19.Q3,L19.Q3,L19.Q4,19.Q4,L20.Q1,20.Q1,20.Q2,20.Q3,20.Q4,21.Q1 | 19 | 96 | 100 | 0 | %
DC_E_ERBS_EVENTS_EUTRANCELLTDD_V | pmPrbUlUtilDistrPartition8 | L16B,16B,17Q1,L17.Q4,17.Q4,L17A,L17B,17B,17A,17.Q3,17.Q2,17.Q1,L17.Q3,L17.Q2,L17.Q1,L18.Q3,L18.Q2,L18.Q1,18.Q3,18.Q2,18.Q1,L18.Q4,18.Q4,L19.Q1,19.Q1,L19.Q2,19.Q2,19.Q3,L19.Q3,L19.Q4,19.Q4,L20.Q1,20.Q1,20.Q2,20.Q3,20.Q4,21.Q1 | 2 | 11 | 15 | 0 | %
DC_E_ERBS_EVENTS_EUTRANCELLTDD_V | pmPrbUlUtilDistrPartition8 | L16B,16B,17Q1,L17.Q4,17.Q4,L17A,L17B,17B,17A,17.Q3,17.Q2,17.Q1,L17.Q3,L17.Q2,L17.Q1,L18.Q3,L18.Q2,L18.Q1,18.Q3,18.Q2,18.Q1,L18.Q4,18.Q4,L19.Q1,19.Q1,L19.Q2,19.Q2,19.Q3,L19.Q3,L19.Q4,19.Q4,L20.Q1,20.Q1,20.Q2,20.Q3,20.Q4,21.Q1 | 3 | 16 | 20 | 0 | %
DC_E_ERBS_EVENTS_EUTRANCELLTDD_V | pmPrbUlUtilDistrPartition8 | L16B,16B,17Q1,L17.Q4,17.Q4,L17A,L17B,17B,17A,17.Q3,17.Q2,17.Q1,L17.Q3,L17.Q2,L17.Q1,L18.Q3,L18.Q2,L18.Q1,18.Q3,18.Q2,18.Q1,L18.Q4,18.Q4,L19.Q1,19.Q1,L19.Q2,19.Q2,19.Q3,L19.Q3,L19.Q4,19.Q4,L20.Q1,20.Q1,20.Q2,20.Q3,20.Q4,21.Q1 | 4 | 21 | 25 | 0 | %
DC_E_ERBS_EVENTS_EUTRANCELLTDD_V | pmPrbUlUtilDistrPartition8 | L16B,16B,17Q1,L17.Q4,17.Q4,L17A,L17B,17B,17A,17.Q3,17.Q2,17.Q1,L17.Q3,L17.Q2,L17.Q1,L18.Q3,L18.Q2,L18.Q1,18.Q3,18.Q2,18.Q1,L18.Q4,18.Q4,L19.Q1,19.Q1,L19.Q2,19.Q2,19.Q3,L19.Q3,L19.Q4,19.Q4,L20.Q1,20.Q1,20.Q2,20.Q3,20.Q4,21.Q1 | 5 | 26 | 30 | 0 | %
DC_E_ERBS_EVENTS_EUTRANCELLTDD_V | pmPrbUlUtilDistrPartition8 | L16B,16B,17Q1,L17.Q4,17.Q4,L17A,L17B,17B,17A,17.Q3,17.Q2,17.Q1,L17.Q3,L17.Q2,L17.Q1,L18.Q3,L18.Q2,L18.Q1,18.Q3,18.Q2,18.Q1,L18.Q4,18.Q4,L19.Q1,19.Q1,L19.Q2,19.Q2,19.Q3,L19.Q3,L19.Q4,19.Q4,L20.Q1,20.Q1,20.Q2,20.Q3,20.Q4,21.Q1 | 6 | 31 | 35 | 0 | %
DC_E_ERBS_EVENTS_EUTRANCELLTDD_V | pmPrbUlUtilDistrPartition8 | L16B,16B,17Q1,L17.Q4,17.Q4,L17A,L17B,17B,17A,17.Q3,17.Q2,17.Q1,L17.Q3,L17.Q2,L17.Q1,L18.Q3,L18.Q2,L18.Q1,18.Q3,18.Q2,18.Q1,L18.Q4,18.Q4,L19.Q1,19.Q1,L19.Q2,19.Q2,19.Q3,L19.Q3,L19.Q4,19.Q4,L20.Q1,20.Q1,20.Q2,20.Q3,20.Q4,21.Q1 | 7 | 36 | 40 | 0 | %
DC_E_ERBS_EVENTS_EUTRANCELLTDD_V | pmPrbUlUtilDistrPartition8 | L16B,16B,17Q1,L17.Q4,17.Q4,L17A,L17B,17B,17A,17.Q3,17.Q2,17.Q1,L17.Q3,L17.Q2,L17.Q1,L18.Q3,L18.Q2,L18.Q1,18.Q3,18.Q2,18.Q1,L18.Q4,18.Q4,L19.Q1,19.Q1,L19.Q2,19.Q2,19.Q3,L19.Q3,L19.Q4,19.Q4,L20.Q1,20.Q1,20.Q2,20.Q3,20.Q4,21.Q1 | 8 | 41 | 45 | 0 | %
DC_E_ERBS_EVENTS_EUTRANCELLTDD_V | pmPrbUlUtilDistrPartition8 | L16B,16B,17Q1,L17.Q4,17.Q4,L17A,L17B,17B,17A,17.Q3,17.Q2,17.Q1,L17.Q3,L17.Q2,L17.Q1,L18.Q3,L18.Q2,L18.Q1,18.Q3,18.Q2,18.Q1,L18.Q4,18.Q4,L19.Q1,19.Q1,L19.Q2,19.Q2,19.Q3,L19.Q3,L19.Q4,19.Q4,L20.Q1,20.Q1,20.Q2,20.Q3,20.Q4,21.Q1 | 9 | 46 | 50 | 0 | %
DC_E_ERBS_EVENTS_EUTRANCELLTDD_V | pmPrbDlUtilDistrPartition4 | L16B,16B,17Q1,L17.Q4,17.Q4,L17A,L17B,17B,17A,17.Q3,17.Q2,17.Q1,L17.Q3,L17.Q2,L17.Q1,L18.Q3,L18.Q2,L18.Q1,18.Q3,18.Q2,18.Q1,L18.Q4,18.Q4,L19.Q1,19.Q1,L19.Q2,19.Q2,19.Q3,L19.Q3,L19.Q4,19.Q4,L20.Q1,20.Q1,20.Q2,20.Q3,20.Q4,21.Q1 | 0 | 0 | 5 | 0 | %
DC_E_ERBS_EVENTS_EUTRANCELLTDD_V | pmPrbDlUtilDistrPartition4 | L16B,16B,17Q1,L17.Q4,17.Q4,L17A,L17B,17B,17A,17.Q3,17.Q2,17.Q1,L17.Q3,L17.Q2,L17.Q1,L18.Q3,L18.Q2,L18.Q1,18.Q3,18.Q2,18.Q1,L18.Q4,18.Q4,L19.Q1,19.Q1,L19.Q2,19.Q2,19.Q3,L19.Q3,L19.Q4,19.Q4,L20.Q1,20.Q1,20.Q2,20.Q3,20.Q4,21.Q1 | 1 | 6 | 10 | 0 | %
DC_E_ERBS_EVENTS_EUTRANCELLTDD_V | pmPrbDlUtilDistrPartition4 | L16B,16B,17Q1,L17.Q4,17.Q4,L17A,L17B,17B,17A,17.Q3,17.Q2,17.Q1,L17.Q3,L17.Q2,L17.Q1,L18.Q3,L18.Q2,L18.Q1,18.Q3,18.Q2,18.Q1,L18.Q4,18.Q4,L19.Q1,19.Q1,L19.Q2,19.Q2,19.Q3,L19.Q3,L19.Q4,19.Q4,L20.Q1,20.Q1,20.Q2,20.Q3,20.Q4,21.Q1 | 10 | 51 | 55 | 0 | %
DC_E_ERBS_EVENTS_EUTRANCELLTDD_V | pmPrbDlUtilDistrPartition4 | L16B,16B,17Q1,L17.Q4,17.Q4,L17A,L17B,17B,17A,17.Q3,17.Q2,17.Q1,L17.Q3,L17.Q2,L17.Q1,L18.Q3,L18.Q2,L18.Q1,18.Q3,18.Q2,18.Q1,L18.Q4,18.Q4,L19.Q1,19.Q1,L19.Q2,19.Q2,19.Q3,L19.Q3,L19.Q4,19.Q4,L20.Q1,20.Q1,20.Q2,20.Q3,20.Q4,21.Q1 | 11 | 56 | 60 | 0 | %
DC_E_ERBS_EVENTS_EUTRANCELLTDD_V | pmPrbDlUtilDistrPartition4 | L16B,16B,17Q1,L17.Q4,17.Q4,L17A,L17B,17B,17A,17.Q3,17.Q2,17.Q1,L17.Q3,L17.Q2,L17.Q1,L18.Q3,L18.Q2,L18.Q1,18.Q3,18.Q2,18.Q1,L18.Q4,18.Q4,L19.Q1,19.Q1,L19.Q2,19.Q2,19.Q3,L19.Q3,L19.Q4,19.Q4,L20.Q1,20.Q1,20.Q2,20.Q3,20.Q4,21.Q1 | 12 | 61 | 65 | 0 | %
DC_E_ERBS_EVENTS_EUTRANCELLTDD_V | pmPrbDlUtilDistrPartition4 | L16B,16B,17Q1,L17.Q4,17.Q4,L17A,L17B,17B,17A,17.Q3,17.Q2,17.Q1,L17.Q3,L17.Q2,L17.Q1,L18.Q3,L18.Q2,L18.Q1,18.Q3,18.Q2,18.Q1,L18.Q4,18.Q4,L19.Q1,19.Q1,L19.Q2,19.Q2,19.Q3,L19.Q3,L19.Q4,19.Q4,L20.Q1,20.Q1,20.Q2,20.Q3,20.Q4,21.Q1 | 13 | 66 | 70 | 0 | %
DC_E_ERBS_EVENTS_EUTRANCELLTDD_V | pmPrbDlUtilDistrPartition4 | L16B,16B,17Q1,L17.Q4,17.Q4,L17A,L17B,17B,17A,17.Q3,17.Q2,17.Q1,L17.Q3,L17.Q2,L17.Q1,L18.Q3,L18.Q2,L18.Q1,18.Q3,18.Q2,18.Q1,L18.Q4,18.Q4,L19.Q1,19.Q1,L19.Q2,19.Q2,19.Q3,L19.Q3,L19.Q4,19.Q4,L20.Q1,20.Q1,20.Q2,20.Q3,20.Q4,21.Q1 | 14 | 71 | 75 | 0 | %
DC_E_ERBS_EVENTS_EUTRANCELLTDD_V | pmPrbDlUtilDistrPartition4 | L16B,16B,17Q1,L17.Q4,17.Q4,L17A,L17B,17B,17A,17.Q3,17.Q2,17.Q1,L17.Q3,L17.Q2,L17.Q1,L18.Q3,L18.Q2,L18.Q1,18.Q3,18.Q2,18.Q1,L18.Q4,18.Q4,L19.Q1,19.Q1,L19.Q2,19.Q2,19.Q3,L19.Q3,L19.Q4,19.Q4,L20.Q1,20.Q1,20.Q2,20.Q3,20.Q4,21.Q1 | 15 | 76 | 80 | 0 | %
DC_E_ERBS_EVENTS_EUTRANCELLTDD_V | pmPrbDlUtilDistrPartition4 | L16B,16B,17Q1,L17.Q4,17.Q4,L17A,L17B,17B,17A,17.Q3,17.Q2,17.Q1,L17.Q3,L17.Q2,L17.Q1,L18.Q3,L18.Q2,L18.Q1,18.Q3,18.Q2,18.Q1,L18.Q4,18.Q4,L19.Q1,19.Q1,L19.Q2,19.Q2,19.Q3,L19.Q3,L19.Q4,19.Q4,L20.Q1,20.Q1,20.Q2,20.Q3,20.Q4,21.Q1 | 16 | 81 | 85 | 0 | %
DC_E_ERBS_EVENTS_EUTRANCELLTDD_V | pmPrbDlUtilDistrPartition4 | L16B,16B,17Q1,L17.Q4,17.Q4,L17A,L17B,17B,17A,17.Q3,17.Q2,17.Q1,L17.Q3,L17.Q2,L17.Q1,L18.Q3,L18.Q2,L18.Q1,18.Q3,18.Q2,18.Q1,L18.Q4,18.Q4,L19.Q1,19.Q1,L19.Q2,19.Q2,19.Q3,L19.Q3,L19.Q4,19.Q4,L20.Q1,20.Q1,20.Q2,20.Q3,20.Q4,21.Q1 | 17 | 86 | 90 | 0 | %
DC_E_ERBS_EVENTS_EUTRANCELLTDD_V | pmPrbDlUtilDistrPartition4 | L16B,16B,17Q1,L17.Q4,17.Q4,L17A,L17B,17B,17A,17.Q3,17.Q2,17.Q1,L17.Q3,L17.Q2,L17.Q1,L18.Q3,L18.Q2,L18.Q1,18.Q3,18.Q2,18.Q1,L18.Q4,18.Q4,L19.Q1,19.Q1,L19.Q2,19.Q2,19.Q3,L19.Q3,L19.Q4,19.Q4,L20.Q1,20.Q1,20.Q2,20.Q3,20.Q4,21.Q1 | 18 | 91 | 95 | 0 | %
DC_E_ERBS_EVENTS_EUTRANCELLTDD_V | pmPrbDlUtilDistrPartition4 | L16B,16B,17Q1,L17.Q4,17.Q4,L17A,L17B,17B,17A,17.Q3,17.Q2,17.Q1,L17.Q3,L17.Q2,L17.Q1,L18.Q3,L18.Q2,L18.Q1,18.Q3,18.Q2,18.Q1,L18.Q4,18.Q4,L19.Q1,19.Q1,L19.Q2,19.Q2,19.Q3,L19.Q3,L19.Q4,19.Q4,L20.Q1,20.Q1,20.Q2,20.Q3,20.Q4,21.Q1 | 19 | 96 | 100 | 0 | %
DC_E_ERBS_EVENTS_EUTRANCELLTDD_V | pmPrbDlUtilDistrPartition4 | L16B,16B,17Q1,L17.Q4,17.Q4,L17A,L17B,17B,17A,17.Q3,17.Q2,17.Q1,L17.Q3,L17.Q2,L17.Q1,L18.Q3,L18.Q2,L18.Q1,18.Q3,18.Q2,18.Q1,L18.Q4,18.Q4,L19.Q1,19.Q1,L19.Q2,19.Q2,19.Q3,L19.Q3,L19.Q4,19.Q4,L20.Q1,20.Q1,20.Q2,20.Q3,20.Q4,21.Q1 | 2 | 11 | 15 | 0 | %
DC_E_ERBS_EVENTS_EUTRANCELLTDD_V | pmPrbDlUtilDistrPartition4 | L16B,16B,17Q1,L17.Q4,17.Q4,L17A,L17B,17B,17A,17.Q3,17.Q2,17.Q1,L17.Q3,L17.Q2,L17.Q1,L18.Q3,L18.Q2,L18.Q1,18.Q3,18.Q2,18.Q1,L18.Q4,18.Q4,L19.Q1,19.Q1,L19.Q2,19.Q2,19.Q3,L19.Q3,L19.Q4,19.Q4,L20.Q1,20.Q1,20.Q2,20.Q3,20.Q4,21.Q1 | 3 | 16 | 20 | 0 | %
DC_E_ERBS_EVENTS_EUTRANCELLTDD_V | pmPrbDlUtilDistrPartition4 | L16B,16B,17Q1,L17.Q4,17.Q4,L17A,L17B,17B,17A,17.Q3,17.Q2,17.Q1,L17.Q3,L17.Q2,L17.Q1,L18.Q3,L18.Q2,L18.Q1,18.Q3,18.Q2,18.Q1,L18.Q4,18.Q4,L19.Q1,19.Q1,L19.Q2,19.Q2,19.Q3,L19.Q3,L19.Q4,19.Q4,L20.Q1,20.Q1,20.Q2,20.Q3,20.Q4,21.Q1 | 4 | 21 | 25 | 0 | %
DC_E_ERBS_EVENTS_EUTRANCELLTDD_V | pmPrbDlUtilDistrPartition4 | L16B,16B,17Q1,L17.Q4,17.Q4,L17A,L17B,17B,17A,17.Q3,17.Q2,17.Q1,L17.Q3,L17.Q2,L17.Q1,L18.Q3,L18.Q2,L18.Q1,18.Q3,18.Q2,18.Q1,L18.Q4,18.Q4,L19.Q1,19.Q1,L19.Q2,19.Q2,19.Q3,L19.Q3,L19.Q4,19.Q4,L20.Q1,20.Q1,20.Q2,20.Q3,20.Q4,21.Q1 | 5 | 26 | 30 | 0 | %
DC_E_ERBS_EVENTS_EUTRANCELLTDD_V | pmPrbDlUtilDistrPartition4 | L16B,16B,17Q1,L17.Q4,17.Q4,L17A,L17B,17B,17A,17.Q3,17.Q2,17.Q1,L17.Q3,L17.Q2,L17.Q1,L18.Q3,L18.Q2,L18.Q1,18.Q3,18.Q2,18.Q1,L18.Q4,18.Q4,L19.Q1,19.Q1,L19.Q2,19.Q2,19.Q3,L19.Q3,L19.Q4,19.Q4,L20.Q1,20.Q1,20.Q2,20.Q3,20.Q4,21.Q1 | 6 | 31 | 35 | 0 | %
DC_E_ERBS_EVENTS_EUTRANCELLTDD_V | pmPrbDlUtilDistrPartition4 | L16B,16B,17Q1,L17.Q4,17.Q4,L17A,L17B,17B,17A,17.Q3,17.Q2,17.Q1,L17.Q3,L17.Q2,L17.Q1,L18.Q3,L18.Q2,L18.Q1,18.Q3,18.Q2,18.Q1,L18.Q4,18.Q4,L19.Q1,19.Q1,L19.Q2,19.Q2,19.Q3,L19.Q3,L19.Q4,19.Q4,L20.Q1,20.Q1,20.Q2,20.Q3,20.Q4,21.Q1 | 7 | 36 | 40 | 0 | %
DC_E_ERBS_EVENTS_EUTRANCELLTDD_V | pmPrbDlUtilDistrPartition4 | L16B,16B,17Q1,L17.Q4,17.Q4,L17A,L17B,17B,17A,17.Q3,17.Q2,17.Q1,L17.Q3,L17.Q2,L17.Q1,L18.Q3,L18.Q2,L18.Q1,18.Q3,18.Q2,18.Q1,L18.Q4,18.Q4,L19.Q1,19.Q1,L19.Q2,19.Q2,19.Q3,L19.Q3,L19.Q4,19.Q4,L20.Q1,20.Q1,20.Q2,20.Q3,20.Q4,21.Q1 | 8 | 41 | 45 | 0 | %
DC_E_ERBS_EVENTS_EUTRANCELLTDD_V | pmPrbDlUtilDistrPartition4 | L16B,16B,17Q1,L17.Q4,17.Q4,L17A,L17B,17B,17A,17.Q3,17.Q2,17.Q1,L17.Q3,L17.Q2,L17.Q1,L18.Q3,L18.Q2,L18.Q1,18.Q3,18.Q2,18.Q1,L18.Q4,18.Q4,L19.Q1,19.Q1,L19.Q2,19.Q2,19.Q3,L19.Q3,L19.Q4,19.Q4,L20.Q1,20.Q1,20.Q2,20.Q3,20.Q4,21.Q1 | 9 | 46 | 50 | 0 | %
DC_E_ERBS_EVENTS_EUTRANCELLTDD_V | pmPrbUlUtilDistrPartition12 | L16B,16B,17Q1,L17.Q4,17.Q4,L17A,L17B,17B,17A,17.Q3,17.Q2,17.Q1,L17.Q3,L17.Q2,L17.Q1,L18.Q3,L18.Q2,L18.Q1,18.Q3,18.Q2,18.Q1,L18.Q4,18.Q4,L19.Q1,19.Q1,L19.Q2,19.Q2,19.Q3,L19.Q3,L19.Q4,19.Q4,L20.Q1,20.Q1,20.Q2,20.Q3,20.Q4,21.Q1 | 0 | 0 | 5 | 0 | %
DC_E_ERBS_EVENTS_EUTRANCELLTDD_V | pmPrbUlUtilDistrPartition12 | L16B,16B,17Q1,L17.Q4,17.Q4,L17A,L17B,17B,17A,17.Q3,17.Q2,17.Q1,L17.Q3,L17.Q2,L17.Q1,L18.Q3,L18.Q2,L18.Q1,18.Q3,18.Q2,18.Q1,L18.Q4,18.Q4,L19.Q1,19.Q1,L19.Q2,19.Q2,19.Q3,L19.Q3,L19.Q4,19.Q4,L20.Q1,20.Q1,20.Q2,20.Q3,20.Q4,21.Q1 | 1 | 6 | 10 | 0 | %
DC_E_ERBS_EVENTS_EUTRANCELLTDD_V | pmPrbUlUtilDistrPartition12 | L16B,16B,17Q1,L17.Q4,17.Q4,L17A,L17B,17B,17A,17.Q3,17.Q2,17.Q1,L17.Q3,L17.Q2,L17.Q1,L18.Q3,L18.Q2,L18.Q1,18.Q3,18.Q2,18.Q1,L18.Q4,18.Q4,L19.Q1,19.Q1,L19.Q2,19.Q2,19.Q3,L19.Q3,L19.Q4,19.Q4,L20.Q1,20.Q1,20.Q2,20.Q3,20.Q4,21.Q1 | 10 | 51 | 55 | 0 | %
DC_E_ERBS_EVENTS_EUTRANCELLTDD_V | pmPrbUlUtilDistrPartition12 | L16B,16B,17Q1,L17.Q4,17.Q4,L17A,L17B,17B,17A,17.Q3,17.Q2,17.Q1,L17.Q3,L17.Q2,L17.Q1,L18.Q3,L18.Q2,L18.Q1,18.Q3,18.Q2,18.Q1,L18.Q4,18.Q4,L19.Q1,19.Q1,L19.Q2,19.Q2,19.Q3,L19.Q3,L19.Q4,19.Q4,L20.Q1,20.Q1,20.Q2,20.Q3,20.Q4,21.Q1 | 11 | 56 | 60 | 0 | %
DC_E_ERBS_EVENTS_EUTRANCELLTDD_V | pmPrbUlUtilDistrPartition12 | L16B,16B,17Q1,L17.Q4,17.Q4,L17A,L17B,17B,17A,17.Q3,17.Q2,17.Q1,L17.Q3,L17.Q2,L17.Q1,L18.Q3,L18.Q2,L18.Q1,18.Q3,18.Q2,18.Q1,L18.Q4,18.Q4,L19.Q1,19.Q1,L19.Q2,19.Q2,19.Q3,L19.Q3,L19.Q4,19.Q4,L20.Q1,20.Q1,20.Q2,20.Q3,20.Q4,21.Q1 | 12 | 61 | 65 | 0 | %
DC_E_ERBS_EVENTS_EUTRANCELLTDD_V | pmPrbUlUtilDistrPartition12 | L16B,16B,17Q1,L17.Q4,17.Q4,L17A,L17B,17B,17A,17.Q3,17.Q2,17.Q1,L17.Q3,L17.Q2,L17.Q1,L18.Q3,L18.Q2,L18.Q1,18.Q3,18.Q2,18.Q1,L18.Q4,18.Q4,L19.Q1,19.Q1,L19.Q2,19.Q2,19.Q3,L19.Q3,L19.Q4,19.Q4,L20.Q1,20.Q1,20.Q2,20.Q3,20.Q4,21.Q1 | 13 | 66 | 70 | 0 | %
DC_E_ERBS_EVENTS_EUTRANCELLTDD_V | pmPrbUlUtilDistrPartition12 | L16B,16B,17Q1,L17.Q4,17.Q4,L17A,L17B,17B,17A,17.Q3,17.Q2,17.Q1,L17.Q3,L17.Q2,L17.Q1,L18.Q3,L18.Q2,L18.Q1,18.Q3,18.Q2,18.Q1,L18.Q4,18.Q4,L19.Q1,19.Q1,L19.Q2,19.Q2,19.Q3,L19.Q3,L19.Q4,19.Q4,L20.Q1,20.Q1,20.Q2,20.Q3,20.Q4,21.Q1 | 14 | 71 | 75 | 0 | %
DC_E_ERBS_EVENTS_EUTRANCELLTDD_V | pmPrbUlUtilDistrPartition12 | L16B,16B,17Q1,L17.Q4,17.Q4,L17A,L17B,17B,17A,17.Q3,17.Q2,17.Q1,L17.Q3,L17.Q2,L17.Q1,L18.Q3,L18.Q2,L18.Q1,18.Q3,18.Q2,18.Q1,L18.Q4,18.Q4,L19.Q1,19.Q1,L19.Q2,19.Q2,19.Q3,L19.Q3,L19.Q4,19.Q4,L20.Q1,20.Q1,20.Q2,20.Q3,20.Q4,21.Q1 | 15 | 76 | 80 | 0 | %
DC_E_ERBS_EVENTS_EUTRANCELLTDD_V | pmPrbUlUtilDistrPartition12 | L16B,16B,17Q1,L17.Q4,17.Q4,L17A,L17B,17B,17A,17.Q3,17.Q2,17.Q1,L17.Q3,L17.Q2,L17.Q1,L18.Q3,L18.Q2,L18.Q1,18.Q3,18.Q2,18.Q1,L18.Q4,18.Q4,L19.Q1,19.Q1,L19.Q2,19.Q2,19.Q3,L19.Q3,L19.Q4,19.Q4,L20.Q1,20.Q1,20.Q2,20.Q3,20.Q4,21.Q1 | 16 | 81 | 85 | 0 | %
DC_E_ERBS_EVENTS_EUTRANCELLTDD_V | pmPrbUlUtilDistrPartition12 | L16B,16B,17Q1,L17.Q4,17.Q4,L17A,L17B,17B,17A,17.Q3,17.Q2,17.Q1,L17.Q3,L17.Q2,L17.Q1,L18.Q3,L18.Q2,L18.Q1,18.Q3,18.Q2,18.Q1,L18.Q4,18.Q4,L19.Q1,19.Q1,L19.Q2,19.Q2,19.Q3,L19.Q3,L19.Q4,19.Q4,L20.Q1,20.Q1,20.Q2,20.Q3,20.Q4,21.Q1 | 17 | 86 | 90 | 0 | %
DC_E_ERBS_EVENTS_EUTRANCELLTDD_V | pmPrbUlUtilDistrPartition12 | L16B,16B,17Q1,L17.Q4,17.Q4,L17A,L17B,17B,17A,17.Q3,17.Q2,17.Q1,L17.Q3,L17.Q2,L17.Q1,L18.Q3,L18.Q2,L18.Q1,18.Q3,18.Q2,18.Q1,L18.Q4,18.Q4,L19.Q1,19.Q1,L19.Q2,19.Q2,19.Q3,L19.Q3,L19.Q4,19.Q4,L20.Q1,20.Q1,20.Q2,20.Q3,20.Q4,21.Q1 | 18 | 91 | 95 | 0 | %
DC_E_ERBS_EVENTS_EUTRANCELLTDD_V | pmPrbUlUtilDistrPartition12 | L16B,16B,17Q1,L17.Q4,17.Q4,L17A,L17B,17B,17A,17.Q3,17.Q2,17.Q1,L17.Q3,L17.Q2,L17.Q1,L18.Q3,L18.Q2,L18.Q1,18.Q3,18.Q2,18.Q1,L18.Q4,18.Q4,L19.Q1,19.Q1,L19.Q2,19.Q2,19.Q3,L19.Q3,L19.Q4,19.Q4,L20.Q1,20.Q1,20.Q2,20.Q3,20.Q4,21.Q1 | 19 | 96 | 100 | 0 | %
DC_E_ERBS_EVENTS_EUTRANCELLTDD_V | pmPrbUlUtilDistrPartition12 | L16B,16B,17Q1,L17.Q4,17.Q4,L17A,L17B,17B,17A,17.Q3,17.Q2,17.Q1,L17.Q3,L17.Q2,L17.Q1,L18.Q3,L18.Q2,L18.Q1,18.Q3,18.Q2,18.Q1,L18.Q4,18.Q4,L19.Q1,19.Q1,L19.Q2,19.Q2,19.Q3,L19.Q3,L19.Q4,19.Q4,L20.Q1,20.Q1,20.Q2,20.Q3,20.Q4,21.Q1 | 2 | 11 | 15 | 0 | %
DC_E_ERBS_EVENTS_EUTRANCELLTDD_V | pmPrbUlUtilDistrPartition12 | L16B,16B,17Q1,L17.Q4,17.Q4,L17A,L17B,17B,17A,17.Q3,17.Q2,17.Q1,L17.Q3,L17.Q2,L17.Q1,L18.Q3,L18.Q2,L18.Q1,18.Q3,18.Q2,18.Q1,L18.Q4,18.Q4,L19.Q1,19.Q1,L19.Q2,19.Q2,19.Q3,L19.Q3,L19.Q4,19.Q4,L20.Q1,20.Q1,20.Q2,20.Q3,20.Q4,21.Q1 | 3 | 16 | 20 | 0 | %
DC_E_ERBS_EVENTS_EUTRANCELLTDD_V | pmPrbUlUtilDistrPartition12 | L16B,16B,17Q1,L17.Q4,17.Q4,L17A,L17B,17B,17A,17.Q3,17.Q2,17.Q1,L17.Q3,L17.Q2,L17.Q1,L18.Q3,L18.Q2,L18.Q1,18.Q3,18.Q2,18.Q1,L18.Q4,18.Q4,L19.Q1,19.Q1,L19.Q2,19.Q2,19.Q3,L19.Q3,L19.Q4,19.Q4,L20.Q1,20.Q1,20.Q2,20.Q3,20.Q4,21.Q1 | 4 | 21 | 25 | 0 | %
DC_E_ERBS_EVENTS_EUTRANCELLTDD_V | pmPrbUlUtilDistrPartition12 | L16B,16B,17Q1,L17.Q4,17.Q4,L17A,L17B,17B,17A,17.Q3,17.Q2,17.Q1,L17.Q3,L17.Q2,L17.Q1,L18.Q3,L18.Q2,L18.Q1,18.Q3,18.Q2,18.Q1,L18.Q4,18.Q4,L19.Q1,19.Q1,L19.Q2,19.Q2,19.Q3,L19.Q3,L19.Q4,19.Q4,L20.Q1,20.Q1,20.Q2,20.Q3,20.Q4,21.Q1 | 5 | 26 | 30 | 0 | %
DC_E_ERBS_EVENTS_EUTRANCELLTDD_V | pmPrbUlUtilDistrPartition12 | L16B,16B,17Q1,L17.Q4,17.Q4,L17A,L17B,17B,17A,17.Q3,17.Q2,17.Q1,L17.Q3,L17.Q2,L17.Q1,L18.Q3,L18.Q2,L18.Q1,18.Q3,18.Q2,18.Q1,L18.Q4,18.Q4,L19.Q1,19.Q1,L19.Q2,19.Q2,19.Q3,L19.Q3,L19.Q4,19.Q4,L20.Q1,20.Q1,20.Q2,20.Q3,20.Q4,21.Q1 | 6 | 31 | 35 | 0 | %
DC_E_ERBS_EVENTS_EUTRANCELLTDD_V | pmPrbUlUtilDistrPartition12 | L16B,16B,17Q1,L17.Q4,17.Q4,L17A,L17B,17B,17A,17.Q3,17.Q2,17.Q1,L17.Q3,L17.Q2,L17.Q1,L18.Q3,L18.Q2,L18.Q1,18.Q3,18.Q2,18.Q1,L18.Q4,18.Q4,L19.Q1,19.Q1,L19.Q2,19.Q2,19.Q3,L19.Q3,L19.Q4,19.Q4,L20.Q1,20.Q1,20.Q2,20.Q3,20.Q4,21.Q1 | 7 | 36 | 40 | 0 | %
DC_E_ERBS_EVENTS_EUTRANCELLTDD_V | pmPrbUlUtilDistrPartition12 | L16B,16B,17Q1,L17.Q4,17.Q4,L17A,L17B,17B,17A,17.Q3,17.Q2,17.Q1,L17.Q3,L17.Q2,L17.Q1,L18.Q3,L18.Q2,L18.Q1,18.Q3,18.Q2,18.Q1,L18.Q4,18.Q4,L19.Q1,19.Q1,L19.Q2,19.Q2,19.Q3,L19.Q3,L19.Q4,19.Q4,L20.Q1,20.Q1,20.Q2,20.Q3,20.Q4,21.Q1 | 8 | 41 | 45 | 0 | %
DC_E_ERBS_EVENTS_EUTRANCELLTDD_V | pmPrbUlUtilDistrPartition12 | L16B,16B,17Q1,L17.Q4,17.Q4,L17A,L17B,17B,17A,17.Q3,17.Q2,17.Q1,L17.Q3,L17.Q2,L17.Q1,L18.Q3,L18.Q2,L18.Q1,18.Q3,18.Q2,18.Q1,L18.Q4,18.Q4,L19.Q1,19.Q1,L19.Q2,19.Q2,19.Q3,L19.Q3,L19.Q4,19.Q4,L20.Q1,20.Q1,20.Q2,20.Q3,20.Q4,21.Q1 | 9 | 46 | 50 | 0 | %
DC_E_ERBS_EVENTS_EUTRANCELLTDD_V | pmCceUtilDistrPartition17 | L16B,16B,17Q1,L17.Q4,17.Q4,L17A,L17B,17B,17A,17.Q3,17.Q2,17.Q1,L17.Q3,L17.Q2,L17.Q1,L18.Q3,L18.Q2,L18.Q1,18.Q3,18.Q2,18.Q1,L18.Q4,18.Q4,L19.Q1,19.Q1,L19.Q2,19.Q2,19.Q3,L19.Q3,L19.Q4,19.Q4,L20.Q1,20.Q1,20.Q2,20.Q3,20.Q4,21.Q1 | 0 | 0 | 5 | 0 | %
DC_E_ERBS_EVENTS_EUTRANCELLTDD_V | pmCceUtilDistrPartition17 | L16B,16B,17Q1,L17.Q4,17.Q4,L17A,L17B,17B,17A,17.Q3,17.Q2,17.Q1,L17.Q3,L17.Q2,L17.Q1,L18.Q3,L18.Q2,L18.Q1,18.Q3,18.Q2,18.Q1,L18.Q4,18.Q4,L19.Q1,19.Q1,L19.Q2,19.Q2,19.Q3,L19.Q3,L19.Q4,19.Q4,L20.Q1,20.Q1,20.Q2,20.Q3,20.Q4,21.Q1 | 1 | 6 | 10 | 0 | %
DC_E_ERBS_EVENTS_EUTRANCELLTDD_V | pmCceUtilDistrPartition17 | L16B,16B,17Q1,L17.Q4,17.Q4,L17A,L17B,17B,17A,17.Q3,17.Q2,17.Q1,L17.Q3,L17.Q2,L17.Q1,L18.Q3,L18.Q2,L18.Q1,18.Q3,18.Q2,18.Q1,L18.Q4,18.Q4,L19.Q1,19.Q1,L19.Q2,19.Q2,19.Q3,L19.Q3,L19.Q4,19.Q4,L20.Q1,20.Q1,20.Q2,20.Q3,20.Q4,21.Q1 | 10 | 51 | 55 | 0 | %
DC_E_ERBS_EVENTS_EUTRANCELLTDD_V | pmCceUtilDistrPartition17 | L16B,16B,17Q1,L17.Q4,17.Q4,L17A,L17B,17B,17A,17.Q3,17.Q2,17.Q1,L17.Q3,L17.Q2,L17.Q1,L18.Q3,L18.Q2,L18.Q1,18.Q3,18.Q2,18.Q1,L18.Q4,18.Q4,L19.Q1,19.Q1,L19.Q2,19.Q2,19.Q3,L19.Q3,L19.Q4,19.Q4,L20.Q1,20.Q1,20.Q2,20.Q3,20.Q4,21.Q1 | 11 | 56 | 60 | 0 | %
DC_E_ERBS_EVENTS_EUTRANCELLTDD_V | pmCceUtilDistrPartition17 | L16B,16B,17Q1,L17.Q4,17.Q4,L17A,L17B,17B,17A,17.Q3,17.Q2,17.Q1,L17.Q3,L17.Q2,L17.Q1,L18.Q3,L18.Q2,L18.Q1,18.Q3,18.Q2,18.Q1,L18.Q4,18.Q4,L19.Q1,19.Q1,L19.Q2,19.Q2,19.Q3,L19.Q3,L19.Q4,19.Q4,L20.Q1,20.Q1,20.Q2,20.Q3,20.Q4,21.Q1 | 12 | 61 | 65 | 0 | %
DC_E_ERBS_EVENTS_EUTRANCELLTDD_V | pmCceUtilDistrPartition17 | L16B,16B,17Q1,L17.Q4,17.Q4,L17A,L17B,17B,17A,17.Q3,17.Q2,17.Q1,L17.Q3,L17.Q2,L17.Q1,L18.Q3,L18.Q2,L18.Q1,18.Q3,18.Q2,18.Q1,L18.Q4,18.Q4,L19.Q1,19.Q1,L19.Q2,19.Q2,19.Q3,L19.Q3,L19.Q4,19.Q4,L20.Q1,20.Q1,20.Q2,20.Q3,20.Q4,21.Q1 | 13 | 66 | 70 | 0 | %
DC_E_ERBS_EVENTS_EUTRANCELLTDD_V | pmCceUtilDistrPartition17 | L16B,16B,17Q1,L17.Q4,17.Q4,L17A,L17B,17B,17A,17.Q3,17.Q2,17.Q1,L17.Q3,L17.Q2,L17.Q1,L18.Q3,L18.Q2,L18.Q1,18.Q3,18.Q2,18.Q1,L18.Q4,18.Q4,L19.Q1,19.Q1,L19.Q2,19.Q2,19.Q3,L19.Q3,L19.Q4,19.Q4,L20.Q1,20.Q1,20.Q2,20.Q3,20.Q4,21.Q1 | 14 | 71 | 75 | 0 | %
DC_E_ERBS_EVENTS_EUTRANCELLTDD_V | pmCceUtilDistrPartition17 | L16B,16B,17Q1,L17.Q4,17.Q4,L17A,L17B,17B,17A,17.Q3,17.Q2,17.Q1,L17.Q3,L17.Q2,L17.Q1,L18.Q3,L18.Q2,L18.Q1,18.Q3,18.Q2,18.Q1,L18.Q4,18.Q4,L19.Q1,19.Q1,L19.Q2,19.Q2,19.Q3,L19.Q3,L19.Q4,19.Q4,L20.Q1,20.Q1,20.Q2,20.Q3,20.Q4,21.Q1 | 15 | 76 | 80 | 0 | %
DC_E_ERBS_EVENTS_EUTRANCELLTDD_V | pmCceUtilDistrPartition17 | L16B,16B,17Q1,L17.Q4,17.Q4,L17A,L17B,17B,17A,17.Q3,17.Q2,17.Q1,L17.Q3,L17.Q2,L17.Q1,L18.Q3,L18.Q2,L18.Q1,18.Q3,18.Q2,18.Q1,L18.Q4,18.Q4,L19.Q1,19.Q1,L19.Q2,19.Q2,19.Q3,L19.Q3,L19.Q4,19.Q4,L20.Q1,20.Q1,20.Q2,20.Q3,20.Q4,21.Q1 | 16 | 81 | 85 | 0 | %
DC_E_ERBS_EVENTS_EUTRANCELLTDD_V | pmCceUtilDistrPartition17 | L16B,16B,17Q1,L17.Q4,17.Q4,L17A,L17B,17B,17A,17.Q3,17.Q2,17.Q1,L17.Q3,L17.Q2,L17.Q1,L18.Q3,L18.Q2,L18.Q1,18.Q3,18.Q2,18.Q1,L18.Q4,18.Q4,L19.Q1,19.Q1,L19.Q2,19.Q2,19.Q3,L19.Q3,L19.Q4,19.Q4,L20.Q1,20.Q1,20.Q2,20.Q3,20.Q4,21.Q1 | 17 | 86 | 90 | 0 | %
DC_E_ERBS_EVENTS_EUTRANCELLTDD_V | pmCceUtilDistrPartition17 | L16B,16B,17Q1,L17.Q4,17.Q4,L17A,L17B,17B,17A,17.Q3,17.Q2,17.Q1,L17.Q3,L17.Q2,L17.Q1,L18.Q3,L18.Q2,L18.Q1,18.Q3,18.Q2,18.Q1,L18.Q4,18.Q4,L19.Q1,19.Q1,L19.Q2,19.Q2,19.Q3,L19.Q3,L19.Q4,19.Q4,L20.Q1,20.Q1,20.Q2,20.Q3,20.Q4,21.Q1 | 18 | 91 | 95 | 0 | %
DC_E_ERBS_EVENTS_EUTRANCELLTDD_V | pmCceUtilDistrPartition17 | L16B,16B,17Q1,L17.Q4,17.Q4,L17A,L17B,17B,17A,17.Q3,17.Q2,17.Q1,L17.Q3,L17.Q2,L17.Q1,L18.Q3,L18.Q2,L18.Q1,18.Q3,18.Q2,18.Q1,L18.Q4,18.Q4,L19.Q1,19.Q1,L19.Q2,19.Q2,19.Q3,L19.Q3,L19.Q4,19.Q4,L20.Q1,20.Q1,20.Q2,20.Q3,20.Q4,21.Q1 | 19 | 96 | 100 | 0 | %
DC_E_ERBS_EVENTS_EUTRANCELLTDD_V | pmCceUtilDistrPartition17 | L16B,16B,17Q1,L17.Q4,17.Q4,L17A,L17B,17B,17A,17.Q3,17.Q2,17.Q1,L17.Q3,L17.Q2,L17.Q1,L18.Q3,L18.Q2,L18.Q1,18.Q3,18.Q2,18.Q1,L18.Q4,18.Q4,L19.Q1,19.Q1,L19.Q2,19.Q2,19.Q3,L19.Q3,L19.Q4,19.Q4,L20.Q1,20.Q1,20.Q2,20.Q3,20.Q4,21.Q1 | 2 | 11 | 15 | 0 | %
DC_E_ERBS_EVENTS_EUTRANCELLTDD_V | pmCceUtilDistrPartition17 | L16B,16B,17Q1,L17.Q4,17.Q4,L17A,L17B,17B,17A,17.Q3,17.Q2,17.Q1,L17.Q3,L17.Q2,L17.Q1,L18.Q3,L18.Q2,L18.Q1,18.Q3,18.Q2,18.Q1,L18.Q4,18.Q4,L19.Q1,19.Q1,L19.Q2,19.Q2,19.Q3,L19.Q3,L19.Q4,19.Q4,L20.Q1,20.Q1,20.Q2,20.Q3,20.Q4,21.Q1 | 3 | 16 | 20 | 0 | %
DC_E_ERBS_EVENTS_EUTRANCELLTDD_V | pmCceUtilDistrPartition17 | L16B,16B,17Q1,L17.Q4,17.Q4,L17A,L17B,17B,17A,17.Q3,17.Q2,17.Q1,L17.Q3,L17.Q2,L17.Q1,L18.Q3,L18.Q2,L18.Q1,18.Q3,18.Q2,18.Q1,L18.Q4,18.Q4,L19.Q1,19.Q1,L19.Q2,19.Q2,19.Q3,L19.Q3,L19.Q4,19.Q4,L20.Q1,20.Q1,20.Q2,20.Q3,20.Q4,21.Q1 | 4 | 21 | 25 | 0 | %
DC_E_ERBS_EVENTS_EUTRANCELLTDD_V | pmCceUtilDistrPartition17 | L16B,16B,17Q1,L17.Q4,17.Q4,L17A,L17B,17B,17A,17.Q3,17.Q2,17.Q1,L17.Q3,L17.Q2,L17.Q1,L18.Q3,L18.Q2,L18.Q1,18.Q3,18.Q2,18.Q1,L18.Q4,18.Q4,L19.Q1,19.Q1,L19.Q2,19.Q2,19.Q3,L19.Q3,L19.Q4,19.Q4,L20.Q1,20.Q1,20.Q2,20.Q3,20.Q4,21.Q1 | 5 | 26 | 30 | 0 | %
DC_E_ERBS_EVENTS_EUTRANCELLTDD_V | pmCceUtilDistrPartition17 | L16B,16B,17Q1,L17.Q4,17.Q4,L17A,L17B,17B,17A,17.Q3,17.Q2,17.Q1,L17.Q3,L17.Q2,L17.Q1,L18.Q3,L18.Q2,L18.Q1,18.Q3,18.Q2,18.Q1,L18.Q4,18.Q4,L19.Q1,19.Q1,L19.Q2,19.Q2,19.Q3,L19.Q3,L19.Q4,19.Q4,L20.Q1,20.Q1,20.Q2,20.Q3,20.Q4,21.Q1 | 6 | 31 | 35 | 0 | %
DC_E_ERBS_EVENTS_EUTRANCELLTDD_V | pmCceUtilDistrPartition17 | L16B,16B,17Q1,L17.Q4,17.Q4,L17A,L17B,17B,17A,17.Q3,17.Q2,17.Q1,L17.Q3,L17.Q2,L17.Q1,L18.Q3,L18.Q2,L18.Q1,18.Q3,18.Q2,18.Q1,L18.Q4,18.Q4,L19.Q1,19.Q1,L19.Q2,19.Q2,19.Q3,L19.Q3,L19.Q4,19.Q4,L20.Q1,20.Q1,20.Q2,20.Q3,20.Q4,21.Q1 | 7 | 36 | 40 | 0 | %
DC_E_ERBS_EVENTS_EUTRANCELLTDD_V | pmCceUtilDistrPartition17 | L16B,16B,17Q1,L17.Q4,17.Q4,L17A,L17B,17B,17A,17.Q3,17.Q2,17.Q1,L17.Q3,L17.Q2,L17.Q1,L18.Q3,L18.Q2,L18.Q1,18.Q3,18.Q2,18.Q1,L18.Q4,18.Q4,L19.Q1,19.Q1,L19.Q2,19.Q2,19.Q3,L19.Q3,L19.Q4,19.Q4,L20.Q1,20.Q1,20.Q2,20.Q3,20.Q4,21.Q1 | 8 | 41 | 45 | 0 | %
DC_E_ERBS_EVENTS_EUTRANCELLTDD_V | pmCceUtilDistrPartition17 | L16B,16B,17Q1,L17.Q4,17.Q4,L17A,L17B,17B,17A,17.Q3,17.Q2,17.Q1,L17.Q3,L17.Q2,L17.Q1,L18.Q3,L18.Q2,L18.Q1,18.Q3,18.Q2,18.Q1,L18.Q4,18.Q4,L19.Q1,19.Q1,L19.Q2,19.Q2,19.Q3,L19.Q3,L19.Q4,19.Q4,L20.Q1,20.Q1,20.Q2,20.Q3,20.Q4,21.Q1 | 9 | 46 | 50 | 0 | %
DC_E_ERBS_EVENTS_EUTRANCELLTDD_V | pmPrbUlUtilDistrPartition13 | L16B,16B,17Q1,L17.Q4,17.Q4,L17A,L17B,17B,17A,17.Q3,17.Q2,17.Q1,L17.Q3,L17.Q2,L17.Q1,L18.Q3,L18.Q2,L18.Q1,18.Q3,18.Q2,18.Q1,L18.Q4,18.Q4,L19.Q1,19.Q1,L19.Q2,19.Q2,19.Q3,L19.Q3,L19.Q4,19.Q4,L20.Q1,20.Q1,20.Q2,20.Q3,20.Q4,21.Q1 | 0 | 0 | 5 | 0 | %
DC_E_ERBS_EVENTS_EUTRANCELLTDD_V | pmPrbUlUtilDistrPartition13 | L16B,16B,17Q1,L17.Q4,17.Q4,L17A,L17B,17B,17A,17.Q3,17.Q2,17.Q1,L17.Q3,L17.Q2,L17.Q1,L18.Q3,L18.Q2,L18.Q1,18.Q3,18.Q2,18.Q1,L18.Q4,18.Q4,L19.Q1,19.Q1,L19.Q2,19.Q2,19.Q3,L19.Q3,L19.Q4,19.Q4,L20.Q1,20.Q1,20.Q2,20.Q3,20.Q4,21.Q1 | 1 | 6 | 10 | 0 | %
DC_E_ERBS_EVENTS_EUTRANCELLTDD_V | pmPrbUlUtilDistrPartition13 | L16B,16B,17Q1,L17.Q4,17.Q4,L17A,L17B,17B,17A,17.Q3,17.Q2,17.Q1,L17.Q3,L17.Q2,L17.Q1,L18.Q3,L18.Q2,L18.Q1,18.Q3,18.Q2,18.Q1,L18.Q4,18.Q4,L19.Q1,19.Q1,L19.Q2,19.Q2,19.Q3,L19.Q3,L19.Q4,19.Q4,L20.Q1,20.Q1,20.Q2,20.Q3,20.Q4,21.Q1 | 10 | 51 | 55 | 0 | %
DC_E_ERBS_EVENTS_EUTRANCELLTDD_V | pmPrbUlUtilDistrPartition13 | L16B,16B,17Q1,L17.Q4,17.Q4,L17A,L17B,17B,17A,17.Q3,17.Q2,17.Q1,L17.Q3,L17.Q2,L17.Q1,L18.Q3,L18.Q2,L18.Q1,18.Q3,18.Q2,18.Q1,L18.Q4,18.Q4,L19.Q1,19.Q1,L19.Q2,19.Q2,19.Q3,L19.Q3,L19.Q4,19.Q4,L20.Q1,20.Q1,20.Q2,20.Q3,20.Q4,21.Q1 | 11 | 56 | 60 | 0 | %
DC_E_ERBS_EVENTS_EUTRANCELLTDD_V | pmPrbUlUtilDistrPartition13 | L16B,16B,17Q1,L17.Q4,17.Q4,L17A,L17B,17B,17A,17.Q3,17.Q2,17.Q1,L17.Q3,L17.Q2,L17.Q1,L18.Q3,L18.Q2,L18.Q1,18.Q3,18.Q2,18.Q1,L18.Q4,18.Q4,L19.Q1,19.Q1,L19.Q2,19.Q2,19.Q3,L19.Q3,L19.Q4,19.Q4,L20.Q1,20.Q1,20.Q2,20.Q3,20.Q4,21.Q1 | 12 | 61 | 65 | 0 | %
DC_E_ERBS_EVENTS_EUTRANCELLTDD_V | pmPrbUlUtilDistrPartition13 | L16B,16B,17Q1,L17.Q4,17.Q4,L17A,L17B,17B,17A,17.Q3,17.Q2,17.Q1,L17.Q3,L17.Q2,L17.Q1,L18.Q3,L18.Q2,L18.Q1,18.Q3,18.Q2,18.Q1,L18.Q4,18.Q4,L19.Q1,19.Q1,L19.Q2,19.Q2,19.Q3,L19.Q3,L19.Q4,19.Q4,L20.Q1,20.Q1,20.Q2,20.Q3,20.Q4,21.Q1 | 13 | 66 | 70 | 0 | %
DC_E_ERBS_EVENTS_EUTRANCELLTDD_V | pmPrbUlUtilDistrPartition13 | L16B,16B,17Q1,L17.Q4,17.Q4,L17A,L17B,17B,17A,17.Q3,17.Q2,17.Q1,L17.Q3,L17.Q2,L17.Q1,L18.Q3,L18.Q2,L18.Q1,18.Q3,18.Q2,18.Q1,L18.Q4,18.Q4,L19.Q1,19.Q1,L19.Q2,19.Q2,19.Q3,L19.Q3,L19.Q4,19.Q4,L20.Q1,20.Q1,20.Q2,20.Q3,20.Q4,21.Q1 | 14 | 71 | 75 | 0 | %
DC_E_ERBS_EVENTS_EUTRANCELLTDD_V | pmPrbUlUtilDistrPartition13 | L16B,16B,17Q1,L17.Q4,17.Q4,L17A,L17B,17B,17A,17.Q3,17.Q2,17.Q1,L17.Q3,L17.Q2,L17.Q1,L18.Q3,L18.Q2,L18.Q1,18.Q3,18.Q2,18.Q1,L18.Q4,18.Q4,L19.Q1,19.Q1,L19.Q2,19.Q2,19.Q3,L19.Q3,L19.Q4,19.Q4,L20.Q1,20.Q1,20.Q2,20.Q3,20.Q4,21.Q1 | 15 | 76 | 80 | 0 | %
DC_E_ERBS_EVENTS_EUTRANCELLTDD_V | pmPrbUlUtilDistrPartition13 | L16B,16B,17Q1,L17.Q4,17.Q4,L17A,L17B,17B,17A,17.Q3,17.Q2,17.Q1,L17.Q3,L17.Q2,L17.Q1,L18.Q3,L18.Q2,L18.Q1,18.Q3,18.Q2,18.Q1,L18.Q4,18.Q4,L19.Q1,19.Q1,L19.Q2,19.Q2,19.Q3,L19.Q3,L19.Q4,19.Q4,L20.Q1,20.Q1,20.Q2,20.Q3,20.Q4,21.Q1 | 16 | 81 | 85 | 0 | %
DC_E_ERBS_EVENTS_EUTRANCELLTDD_V | pmPrbUlUtilDistrPartition13 | L16B,16B,17Q1,L17.Q4,17.Q4,L17A,L17B,17B,17A,17.Q3,17.Q2,17.Q1,L17.Q3,L17.Q2,L17.Q1,L18.Q3,L18.Q2,L18.Q1,18.Q3,18.Q2,18.Q1,L18.Q4,18.Q4,L19.Q1,19.Q1,L19.Q2,19.Q2,19.Q3,L19.Q3,L19.Q4,19.Q4,L20.Q1,20.Q1,20.Q2,20.Q3,20.Q4,21.Q1 | 17 | 86 | 90 | 0 | %
DC_E_ERBS_EVENTS_EUTRANCELLTDD_V | pmPrbUlUtilDistrPartition13 | L16B,16B,17Q1,L17.Q4,17.Q4,L17A,L17B,17B,17A,17.Q3,17.Q2,17.Q1,L17.Q3,L17.Q2,L17.Q1,L18.Q3,L18.Q2,L18.Q1,18.Q3,18.Q2,18.Q1,L18.Q4,18.Q4,L19.Q1,19.Q1,L19.Q2,19.Q2,19.Q3,L19.Q3,L19.Q4,19.Q4,L20.Q1,20.Q1,20.Q2,20.Q3,20.Q4,21.Q1 | 18 | 91 | 95 | 0 | %
DC_E_ERBS_EVENTS_EUTRANCELLTDD_V | pmPrbUlUtilDistrPartition13 | L16B,16B,17Q1,L17.Q4,17.Q4,L17A,L17B,17B,17A,17.Q3,17.Q2,17.Q1,L17.Q3,L17.Q2,L17.Q1,L18.Q3,L18.Q2,L18.Q1,18.Q3,18.Q2,18.Q1,L18.Q4,18.Q4,L19.Q1,19.Q1,L19.Q2,19.Q2,19.Q3,L19.Q3,L19.Q4,19.Q4,L20.Q1,20.Q1,20.Q2,20.Q3,20.Q4,21.Q1 | 19 | 96 | 100 | 0 | %
DC_E_ERBS_EVENTS_EUTRANCELLTDD_V | pmPrbUlUtilDistrPartition13 | L16B,16B,17Q1,L17.Q4,17.Q4,L17A,L17B,17B,17A,17.Q3,17.Q2,17.Q1,L17.Q3,L17.Q2,L17.Q1,L18.Q3,L18.Q2,L18.Q1,18.Q3,18.Q2,18.Q1,L18.Q4,18.Q4,L19.Q1,19.Q1,L19.Q2,19.Q2,19.Q3,L19.Q3,L19.Q4,19.Q4,L20.Q1,20.Q1,20.Q2,20.Q3,20.Q4,21.Q1 | 2 | 11 | 15 | 0 | %
DC_E_ERBS_EVENTS_EUTRANCELLTDD_V | pmPrbUlUtilDistrPartition13 | L16B,16B,17Q1,L17.Q4,17.Q4,L17A,L17B,17B,17A,17.Q3,17.Q2,17.Q1,L17.Q3,L17.Q2,L17.Q1,L18.Q3,L18.Q2,L18.Q1,18.Q3,18.Q2,18.Q1,L18.Q4,18.Q4,L19.Q1,19.Q1,L19.Q2,19.Q2,19.Q3,L19.Q3,L19.Q4,19.Q4,L20.Q1,20.Q1,20.Q2,20.Q3,20.Q4,21.Q1 | 3 | 16 | 20 | 0 | %
DC_E_ERBS_EVENTS_EUTRANCELLTDD_V | pmPrbUlUtilDistrPartition13 | L16B,16B,17Q1,L17.Q4,17.Q4,L17A,L17B,17B,17A,17.Q3,17.Q2,17.Q1,L17.Q3,L17.Q2,L17.Q1,L18.Q3,L18.Q2,L18.Q1,18.Q3,18.Q2,18.Q1,L18.Q4,18.Q4,L19.Q1,19.Q1,L19.Q2,19.Q2,19.Q3,L19.Q3,L19.Q4,19.Q4,L20.Q1,20.Q1,20.Q2,20.Q3,20.Q4,21.Q1 | 4 | 21 | 25 | 0 | %
DC_E_ERBS_EVENTS_EUTRANCELLTDD_V | pmPrbUlUtilDistrPartition13 | L16B,16B,17Q1,L17.Q4,17.Q4,L17A,L17B,17B,17A,17.Q3,17.Q2,17.Q1,L17.Q3,L17.Q2,L17.Q1,L18.Q3,L18.Q2,L18.Q1,18.Q3,18.Q2,18.Q1,L18.Q4,18.Q4,L19.Q1,19.Q1,L19.Q2,19.Q2,19.Q3,L19.Q3,L19.Q4,19.Q4,L20.Q1,20.Q1,20.Q2,20.Q3,20.Q4,21.Q1 | 5 | 26 | 30 | 0 | %
DC_E_ERBS_EVENTS_EUTRANCELLTDD_V | pmPrbUlUtilDistrPartition13 | L16B,16B,17Q1,L17.Q4,17.Q4,L17A,L17B,17B,17A,17.Q3,17.Q2,17.Q1,L17.Q3,L17.Q2,L17.Q1,L18.Q3,L18.Q2,L18.Q1,18.Q3,18.Q2,18.Q1,L18.Q4,18.Q4,L19.Q1,19.Q1,L19.Q2,19.Q2,19.Q3,L19.Q3,L19.Q4,19.Q4,L20.Q1,20.Q1,20.Q2,20.Q3,20.Q4,21.Q1 | 6 | 31 | 35 | 0 | %
DC_E_ERBS_EVENTS_EUTRANCELLTDD_V | pmPrbUlUtilDistrPartition13 | L16B,16B,17Q1,L17.Q4,17.Q4,L17A,L17B,17B,17A,17.Q3,17.Q2,17.Q1,L17.Q3,L17.Q2,L17.Q1,L18.Q3,L18.Q2,L18.Q1,18.Q3,18.Q2,18.Q1,L18.Q4,18.Q4,L19.Q1,19.Q1,L19.Q2,19.Q2,19.Q3,L19.Q3,L19.Q4,19.Q4,L20.Q1,20.Q1,20.Q2,20.Q3,20.Q4,21.Q1 | 7 | 36 | 40 | 0 | %
DC_E_ERBS_EVENTS_EUTRANCELLTDD_V | pmPrbUlUtilDistrPartition13 | L16B,16B,17Q1,L17.Q4,17.Q4,L17A,L17B,17B,17A,17.Q3,17.Q2,17.Q1,L17.Q3,L17.Q2,L17.Q1,L18.Q3,L18.Q2,L18.Q1,18.Q3,18.Q2,18.Q1,L18.Q4,18.Q4,L19.Q1,19.Q1,L19.Q2,19.Q2,19.Q3,L19.Q3,L19.Q4,19.Q4,L20.Q1,20.Q1,20.Q2,20.Q3,20.Q4,21.Q1 | 8 | 41 | 45 | 0 | %
DC_E_ERBS_EVENTS_EUTRANCELLTDD_V | pmPrbUlUtilDistrPartition13 | L16B,16B,17Q1,L17.Q4,17.Q4,L17A,L17B,17B,17A,17.Q3,17.Q2,17.Q1,L17.Q3,L17.Q2,L17.Q1,L18.Q3,L18.Q2,L18.Q1,18.Q3,18.Q2,18.Q1,L18.Q4,18.Q4,L19.Q1,19.Q1,L19.Q2,19.Q2,19.Q3,L19.Q3,L19.Q4,19.Q4,L20.Q1,20.Q1,20.Q2,20.Q3,20.Q4,21.Q1 | 9 | 46 | 50 | 0 | %
DC_E_ERBS_EVENTS_EUTRANCELLTDD_V | pmCceUtilDistrPartition24 | L16B,16B,17Q1,L17.Q4,17.Q4,L17A,L17B,17B,17A,17.Q3,17.Q2,17.Q1,L17.Q3,L17.Q2,L17.Q1,L18.Q3,L18.Q2,L18.Q1,18.Q3,18.Q2,18.Q1,L18.Q4,18.Q4,L19.Q1,19.Q1,L19.Q2,19.Q2,19.Q3,L19.Q3,L19.Q4,19.Q4,L20.Q1,20.Q1,20.Q2,20.Q3,20.Q4,21.Q1 | 0 | 0 | 5 | 0 | %
DC_E_ERBS_EVENTS_EUTRANCELLTDD_V | pmCceUtilDistrPartition24 | L16B,16B,17Q1,L17.Q4,17.Q4,L17A,L17B,17B,17A,17.Q3,17.Q2,17.Q1,L17.Q3,L17.Q2,L17.Q1,L18.Q3,L18.Q2,L18.Q1,18.Q3,18.Q2,18.Q1,L18.Q4,18.Q4,L19.Q1,19.Q1,L19.Q2,19.Q2,19.Q3,L19.Q3,L19.Q4,19.Q4,L20.Q1,20.Q1,20.Q2,20.Q3,20.Q4,21.Q1 | 1 | 6 | 10 | 0 | %
DC_E_ERBS_EVENTS_EUTRANCELLTDD_V | pmCceUtilDistrPartition24 | L16B,16B,17Q1,L17.Q4,17.Q4,L17A,L17B,17B,17A,17.Q3,17.Q2,17.Q1,L17.Q3,L17.Q2,L17.Q1,L18.Q3,L18.Q2,L18.Q1,18.Q3,18.Q2,18.Q1,L18.Q4,18.Q4,L19.Q1,19.Q1,L19.Q2,19.Q2,19.Q3,L19.Q3,L19.Q4,19.Q4,L20.Q1,20.Q1,20.Q2,20.Q3,20.Q4,21.Q1 | 10 | 51 | 55 | 0 | %
DC_E_ERBS_EVENTS_EUTRANCELLTDD_V | pmCceUtilDistrPartition24 | L16B,16B,17Q1,L17.Q4,17.Q4,L17A,L17B,17B,17A,17.Q3,17.Q2,17.Q1,L17.Q3,L17.Q2,L17.Q1,L18.Q3,L18.Q2,L18.Q1,18.Q3,18.Q2,18.Q1,L18.Q4,18.Q4,L19.Q1,19.Q1,L19.Q2,19.Q2,19.Q3,L19.Q3,L19.Q4,19.Q4,L20.Q1,20.Q1,20.Q2,20.Q3,20.Q4,21.Q1 | 11 | 56 | 60 | 0 | %
DC_E_ERBS_EVENTS_EUTRANCELLTDD_V | pmCceUtilDistrPartition24 | L16B,16B,17Q1,L17.Q4,17.Q4,L17A,L17B,17B,17A,17.Q3,17.Q2,17.Q1,L17.Q3,L17.Q2,L17.Q1,L18.Q3,L18.Q2,L18.Q1,18.Q3,18.Q2,18.Q1,L18.Q4,18.Q4,L19.Q1,19.Q1,L19.Q2,19.Q2,19.Q3,L19.Q3,L19.Q4,19.Q4,L20.Q1,20.Q1,20.Q2,20.Q3,20.Q4,21.Q1 | 12 | 61 | 65 | 0 | %
DC_E_ERBS_EVENTS_EUTRANCELLTDD_V | pmCceUtilDistrPartition24 | L16B,16B,17Q1,L17.Q4,17.Q4,L17A,L17B,17B,17A,17.Q3,17.Q2,17.Q1,L17.Q3,L17.Q2,L17.Q1,L18.Q3,L18.Q2,L18.Q1,18.Q3,18.Q2,18.Q1,L18.Q4,18.Q4,L19.Q1,19.Q1,L19.Q2,19.Q2,19.Q3,L19.Q3,L19.Q4,19.Q4,L20.Q1,20.Q1,20.Q2,20.Q3,20.Q4,21.Q1 | 13 | 66 | 70 | 0 | %
DC_E_ERBS_EVENTS_EUTRANCELLTDD_V | pmCceUtilDistrPartition24 | L16B,16B,17Q1,L17.Q4,17.Q4,L17A,L17B,17B,17A,17.Q3,17.Q2,17.Q1,L17.Q3,L17.Q2,L17.Q1,L18.Q3,L18.Q2,L18.Q1,18.Q3,18.Q2,18.Q1,L18.Q4,18.Q4,L19.Q1,19.Q1,L19.Q2,19.Q2,19.Q3,L19.Q3,L19.Q4,19.Q4,L20.Q1,20.Q1,20.Q2,20.Q3,20.Q4,21.Q1 | 14 | 71 | 75 | 0 | %
DC_E_ERBS_EVENTS_EUTRANCELLTDD_V | pmCceUtilDistrPartition24 | L16B,16B,17Q1,L17.Q4,17.Q4,L17A,L17B,17B,17A,17.Q3,17.Q2,17.Q1,L17.Q3,L17.Q2,L17.Q1,L18.Q3,L18.Q2,L18.Q1,18.Q3,18.Q2,18.Q1,L18.Q4,18.Q4,L19.Q1,19.Q1,L19.Q2,19.Q2,19.Q3,L19.Q3,L19.Q4,19.Q4,L20.Q1,20.Q1,20.Q2,20.Q3,20.Q4,21.Q1 | 15 | 76 | 80 | 0 | %
DC_E_ERBS_EVENTS_EUTRANCELLTDD_V | pmCceUtilDistrPartition24 | L16B,16B,17Q1,L17.Q4,17.Q4,L17A,L17B,17B,17A,17.Q3,17.Q2,17.Q1,L17.Q3,L17.Q2,L17.Q1,L18.Q3,L18.Q2,L18.Q1,18.Q3,18.Q2,18.Q1,L18.Q4,18.Q4,L19.Q1,19.Q1,L19.Q2,19.Q2,19.Q3,L19.Q3,L19.Q4,19.Q4,L20.Q1,20.Q1,20.Q2,20.Q3,20.Q4,21.Q1 | 16 | 81 | 85 | 0 | %
DC_E_ERBS_EVENTS_EUTRANCELLTDD_V | pmCceUtilDistrPartition24 | L16B,16B,17Q1,L17.Q4,17.Q4,L17A,L17B,17B,17A,17.Q3,17.Q2,17.Q1,L17.Q3,L17.Q2,L17.Q1,L18.Q3,L18.Q2,L18.Q1,18.Q3,18.Q2,18.Q1,L18.Q4,18.Q4,L19.Q1,19.Q1,L19.Q2,19.Q2,19.Q3,L19.Q3,L19.Q4,19.Q4,L20.Q1,20.Q1,20.Q2,20.Q3,20.Q4,21.Q1 | 17 | 86 | 90 | 0 | %
DC_E_ERBS_EVENTS_EUTRANCELLTDD_V | pmCceUtilDistrPartition24 | L16B,16B,17Q1,L17.Q4,17.Q4,L17A,L17B,17B,17A,17.Q3,17.Q2,17.Q1,L17.Q3,L17.Q2,L17.Q1,L18.Q3,L18.Q2,L18.Q1,18.Q3,18.Q2,18.Q1,L18.Q4,18.Q4,L19.Q1,19.Q1,L19.Q2,19.Q2,19.Q3,L19.Q3,L19.Q4,19.Q4,L20.Q1,20.Q1,20.Q2,20.Q3,20.Q4,21.Q1 | 18 | 91 | 95 | 0 | %
DC_E_ERBS_EVENTS_EUTRANCELLTDD_V | pmCceUtilDistrPartition24 | L16B,16B,17Q1,L17.Q4,17.Q4,L17A,L17B,17B,17A,17.Q3,17.Q2,17.Q1,L17.Q3,L17.Q2,L17.Q1,L18.Q3,L18.Q2,L18.Q1,18.Q3,18.Q2,18.Q1,L18.Q4,18.Q4,L19.Q1,19.Q1,L19.Q2,19.Q2,19.Q3,L19.Q3,L19.Q4,19.Q4,L20.Q1,20.Q1,20.Q2,20.Q3,20.Q4,21.Q1 | 19 | 96 | 100 | 0 | %
DC_E_ERBS_EVENTS_EUTRANCELLTDD_V | pmCceUtilDistrPartition24 | L16B,16B,17Q1,L17.Q4,17.Q4,L17A,L17B,17B,17A,17.Q3,17.Q2,17.Q1,L17.Q3,L17.Q2,L17.Q1,L18.Q3,L18.Q2,L18.Q1,18.Q3,18.Q2,18.Q1,L18.Q4,18.Q4,L19.Q1,19.Q1,L19.Q2,19.Q2,19.Q3,L19.Q3,L19.Q4,19.Q4,L20.Q1,20.Q1,20.Q2,20.Q3,20.Q4,21.Q1 | 2 | 11 | 15 | 0 | %
DC_E_ERBS_EVENTS_EUTRANCELLTDD_V | pmCceUtilDistrPartition24 | L16B,16B,17Q1,L17.Q4,17.Q4,L17A,L17B,17B,17A,17.Q3,17.Q2,17.Q1,L17.Q3,L17.Q2,L17.Q1,L18.Q3,L18.Q2,L18.Q1,18.Q3,18.Q2,18.Q1,L18.Q4,18.Q4,L19.Q1,19.Q1,L19.Q2,19.Q2,19.Q3,L19.Q3,L19.Q4,19.Q4,L20.Q1,20.Q1,20.Q2,20.Q3,20.Q4,21.Q1 | 3 | 16 | 20 | 0 | %
DC_E_ERBS_EVENTS_EUTRANCELLTDD_V | pmCceUtilDistrPartition24 | L16B,16B,17Q1,L17.Q4,17.Q4,L17A,L17B,17B,17A,17.Q3,17.Q2,17.Q1,L17.Q3,L17.Q2,L17.Q1,L18.Q3,L18.Q2,L18.Q1,18.Q3,18.Q2,18.Q1,L18.Q4,18.Q4,L19.Q1,19.Q1,L19.Q2,19.Q2,19.Q3,L19.Q3,L19.Q4,19.Q4,L20.Q1,20.Q1,20.Q2,20.Q3,20.Q4,21.Q1 | 4 | 21 | 25 | 0 | %
DC_E_ERBS_EVENTS_EUTRANCELLTDD_V | pmCceUtilDistrPartition24 | L16B,16B,17Q1,L17.Q4,17.Q4,L17A,L17B,17B,17A,17.Q3,17.Q2,17.Q1,L17.Q3,L17.Q2,L17.Q1,L18.Q3,L18.Q2,L18.Q1,18.Q3,18.Q2,18.Q1,L18.Q4,18.Q4,L19.Q1,19.Q1,L19.Q2,19.Q2,19.Q3,L19.Q3,L19.Q4,19.Q4,L20.Q1,20.Q1,20.Q2,20.Q3,20.Q4,21.Q1 | 5 | 26 | 30 | 0 | %
DC_E_ERBS_EVENTS_EUTRANCELLTDD_V | pmCceUtilDistrPartition24 | L16B,16B,17Q1,L17.Q4,17.Q4,L17A,L17B,17B,17A,17.Q3,17.Q2,17.Q1,L17.Q3,L17.Q2,L17.Q1,L18.Q3,L18.Q2,L18.Q1,18.Q3,18.Q2,18.Q1,L18.Q4,18.Q4,L19.Q1,19.Q1,L19.Q2,19.Q2,19.Q3,L19.Q3,L19.Q4,19.Q4,L20.Q1,20.Q1,20.Q2,20.Q3,20.Q4,21.Q1 | 6 | 31 | 35 | 0 | %
DC_E_ERBS_EVENTS_EUTRANCELLTDD_V | pmCceUtilDistrPartition24 | L16B,16B,17Q1,L17.Q4,17.Q4,L17A,L17B,17B,17A,17.Q3,17.Q2,17.Q1,L17.Q3,L17.Q2,L17.Q1,L18.Q3,L18.Q2,L18.Q1,18.Q3,18.Q2,18.Q1,L18.Q4,18.Q4,L19.Q1,19.Q1,L19.Q2,19.Q2,19.Q3,L19.Q3,L19.Q4,19.Q4,L20.Q1,20.Q1,20.Q2,20.Q3,20.Q4,21.Q1 | 7 | 36 | 40 | 0 | %
DC_E_ERBS_EVENTS_EUTRANCELLTDD_V | pmCceUtilDistrPartition24 | L16B,16B,17Q1,L17.Q4,17.Q4,L17A,L17B,17B,17A,17.Q3,17.Q2,17.Q1,L17.Q3,L17.Q2,L17.Q1,L18.Q3,L18.Q2,L18.Q1,18.Q3,18.Q2,18.Q1,L18.Q4,18.Q4,L19.Q1,19.Q1,L19.Q2,19.Q2,19.Q3,L19.Q3,L19.Q4,19.Q4,L20.Q1,20.Q1,20.Q2,20.Q3,20.Q4,21.Q1 | 8 | 41 | 45 | 0 | %
DC_E_ERBS_EVENTS_EUTRANCELLTDD_V | pmCceUtilDistrPartition24 | L16B,16B,17Q1,L17.Q4,17.Q4,L17A,L17B,17B,17A,17.Q3,17.Q2,17.Q1,L17.Q3,L17.Q2,L17.Q1,L18.Q3,L18.Q2,L18.Q1,18.Q3,18.Q2,18.Q1,L18.Q4,18.Q4,L19.Q1,19.Q1,L19.Q2,19.Q2,19.Q3,L19.Q3,L19.Q4,19.Q4,L20.Q1,20.Q1,20.Q2,20.Q3,20.Q4,21.Q1 | 9 | 46 | 50 | 0 | %
DC_E_ERBS_EVENTS_EUTRANCELLTDD_V | pmPrbUlUtilDistrPartition22 | L16B,16B,17Q1,L17.Q4,17.Q4,L17A,L17B,17B,17A,17.Q3,17.Q2,17.Q1,L17.Q3,L17.Q2,L17.Q1,L18.Q3,L18.Q2,L18.Q1,18.Q3,18.Q2,18.Q1,L18.Q4,18.Q4,L19.Q1,19.Q1,L19.Q2,19.Q2,19.Q3,L19.Q3,L19.Q4,19.Q4,L20.Q1,20.Q1,20.Q2,20.Q3,20.Q4,21.Q1 | 0 | 0 | 5 | 0 | %
DC_E_ERBS_EVENTS_EUTRANCELLTDD_V | pmPrbUlUtilDistrPartition22 | L16B,16B,17Q1,L17.Q4,17.Q4,L17A,L17B,17B,17A,17.Q3,17.Q2,17.Q1,L17.Q3,L17.Q2,L17.Q1,L18.Q3,L18.Q2,L18.Q1,18.Q3,18.Q2,18.Q1,L18.Q4,18.Q4,L19.Q1,19.Q1,L19.Q2,19.Q2,19.Q3,L19.Q3,L19.Q4,19.Q4,L20.Q1,20.Q1,20.Q2,20.Q3,20.Q4,21.Q1 | 1 | 6 | 10 | 0 | %
DC_E_ERBS_EVENTS_EUTRANCELLTDD_V | pmPrbUlUtilDistrPartition22 | L16B,16B,17Q1,L17.Q4,17.Q4,L17A,L17B,17B,17A,17.Q3,17.Q2,17.Q1,L17.Q3,L17.Q2,L17.Q1,L18.Q3,L18.Q2,L18.Q1,18.Q3,18.Q2,18.Q1,L18.Q4,18.Q4,L19.Q1,19.Q1,L19.Q2,19.Q2,19.Q3,L19.Q3,L19.Q4,19.Q4,L20.Q1,20.Q1,20.Q2,20.Q3,20.Q4,21.Q1 | 10 | 51 | 55 | 0 | %
DC_E_ERBS_EVENTS_EUTRANCELLTDD_V | pmPrbUlUtilDistrPartition22 | L16B,16B,17Q1,L17.Q4,17.Q4,L17A,L17B,17B,17A,17.Q3,17.Q2,17.Q1,L17.Q3,L17.Q2,L17.Q1,L18.Q3,L18.Q2,L18.Q1,18.Q3,18.Q2,18.Q1,L18.Q4,18.Q4,L19.Q1,19.Q1,L19.Q2,19.Q2,19.Q3,L19.Q3,L19.Q4,19.Q4,L20.Q1,20.Q1,20.Q2,20.Q3,20.Q4,21.Q1 | 11 | 56 | 60 | 0 | %
DC_E_ERBS_EVENTS_EUTRANCELLTDD_V | pmPrbUlUtilDistrPartition22 | L16B,16B,17Q1,L17.Q4,17.Q4,L17A,L17B,17B,17A,17.Q3,17.Q2,17.Q1,L17.Q3,L17.Q2,L17.Q1,L18.Q3,L18.Q2,L18.Q1,18.Q3,18.Q2,18.Q1,L18.Q4,18.Q4,L19.Q1,19.Q1,L19.Q2,19.Q2,19.Q3,L19.Q3,L19.Q4,19.Q4,L20.Q1,20.Q1,20.Q2,20.Q3,20.Q4,21.Q1 | 12 | 61 | 65 | 0 | %
DC_E_ERBS_EVENTS_EUTRANCELLTDD_V | pmPrbUlUtilDistrPartition22 | L16B,16B,17Q1,L17.Q4,17.Q4,L17A,L17B,17B,17A,17.Q3,17.Q2,17.Q1,L17.Q3,L17.Q2,L17.Q1,L18.Q3,L18.Q2,L18.Q1,18.Q3,18.Q2,18.Q1,L18.Q4,18.Q4,L19.Q1,19.Q1,L19.Q2,19.Q2,19.Q3,L19.Q3,L19.Q4,19.Q4,L20.Q1,20.Q1,20.Q2,20.Q3,20.Q4,21.Q1 | 13 | 66 | 70 | 0 | %
DC_E_ERBS_EVENTS_EUTRANCELLTDD_V | pmPrbUlUtilDistrPartition22 | L16B,16B,17Q1,L17.Q4,17.Q4,L17A,L17B,17B,17A,17.Q3,17.Q2,17.Q1,L17.Q3,L17.Q2,L17.Q1,L18.Q3,L18.Q2,L18.Q1,18.Q3,18.Q2,18.Q1,L18.Q4,18.Q4,L19.Q1,19.Q1,L19.Q2,19.Q2,19.Q3,L19.Q3,L19.Q4,19.Q4,L20.Q1,20.Q1,20.Q2,20.Q3,20.Q4,21.Q1 | 14 | 71 | 75 | 0 | %
DC_E_ERBS_EVENTS_EUTRANCELLTDD_V | pmPrbUlUtilDistrPartition22 | L16B,16B,17Q1,L17.Q4,17.Q4,L17A,L17B,17B,17A,17.Q3,17.Q2,17.Q1,L17.Q3,L17.Q2,L17.Q1,L18.Q3,L18.Q2,L18.Q1,18.Q3,18.Q2,18.Q1,L18.Q4,18.Q4,L19.Q1,19.Q1,L19.Q2,19.Q2,19.Q3,L19.Q3,L19.Q4,19.Q4,L20.Q1,20.Q1,20.Q2,20.Q3,20.Q4,21.Q1 | 15 | 76 | 80 | 0 | %
DC_E_ERBS_EVENTS_EUTRANCELLTDD_V | pmPrbUlUtilDistrPartition22 | L16B,16B,17Q1,L17.Q4,17.Q4,L17A,L17B,17B,17A,17.Q3,17.Q2,17.Q1,L17.Q3,L17.Q2,L17.Q1,L18.Q3,L18.Q2,L18.Q1,18.Q3,18.Q2,18.Q1,L18.Q4,18.Q4,L19.Q1,19.Q1,L19.Q2,19.Q2,19.Q3,L19.Q3,L19.Q4,19.Q4,L20.Q1,20.Q1,20.Q2,20.Q3,20.Q4,21.Q1 | 16 | 81 | 85 | 0 | %
DC_E_ERBS_EVENTS_EUTRANCELLTDD_V | pmPrbUlUtilDistrPartition22 | L16B,16B,17Q1,L17.Q4,17.Q4,L17A,L17B,17B,17A,17.Q3,17.Q2,17.Q1,L17.Q3,L17.Q2,L17.Q1,L18.Q3,L18.Q2,L18.Q1,18.Q3,18.Q2,18.Q1,L18.Q4,18.Q4,L19.Q1,19.Q1,L19.Q2,19.Q2,19.Q3,L19.Q3,L19.Q4,19.Q4,L20.Q1,20.Q1,20.Q2,20.Q3,20.Q4,21.Q1 | 17 | 86 | 90 | 0 | %
DC_E_ERBS_EVENTS_EUTRANCELLTDD_V | pmPrbUlUtilDistrPartition22 | L16B,16B,17Q1,L17.Q4,17.Q4,L17A,L17B,17B,17A,17.Q3,17.Q2,17.Q1,L17.Q3,L17.Q2,L17.Q1,L18.Q3,L18.Q2,L18.Q1,18.Q3,18.Q2,18.Q1,L18.Q4,18.Q4,L19.Q1,19.Q1,L19.Q2,19.Q2,19.Q3,L19.Q3,L19.Q4,19.Q4,L20.Q1,20.Q1,20.Q2,20.Q3,20.Q4,21.Q1 | 18 | 91 | 95 | 0 | %
DC_E_ERBS_EVENTS_EUTRANCELLTDD_V | pmPrbUlUtilDistrPartition22 | L16B,16B,17Q1,L17.Q4,17.Q4,L17A,L17B,17B,17A,17.Q3,17.Q2,17.Q1,L17.Q3,L17.Q2,L17.Q1,L18.Q3,L18.Q2,L18.Q1,18.Q3,18.Q2,18.Q1,L18.Q4,18.Q4,L19.Q1,19.Q1,L19.Q2,19.Q2,19.Q3,L19.Q3,L19.Q4,19.Q4,L20.Q1,20.Q1,20.Q2,20.Q3,20.Q4,21.Q1 | 19 | 96 | 100 | 0 | %
DC_E_ERBS_EVENTS_EUTRANCELLTDD_V | pmPrbUlUtilDistrPartition22 | L16B,16B,17Q1,L17.Q4,17.Q4,L17A,L17B,17B,17A,17.Q3,17.Q2,17.Q1,L17.Q3,L17.Q2,L17.Q1,L18.Q3,L18.Q2,L18.Q1,18.Q3,18.Q2,18.Q1,L18.Q4,18.Q4,L19.Q1,19.Q1,L19.Q2,19.Q2,19.Q3,L19.Q3,L19.Q4,19.Q4,L20.Q1,20.Q1,20.Q2,20.Q3,20.Q4,21.Q1 | 2 | 11 | 15 | 0 | %
DC_E_ERBS_EVENTS_EUTRANCELLTDD_V | pmPrbUlUtilDistrPartition22 | L16B,16B,17Q1,L17.Q4,17.Q4,L17A,L17B,17B,17A,17.Q3,17.Q2,17.Q1,L17.Q3,L17.Q2,L17.Q1,L18.Q3,L18.Q2,L18.Q1,18.Q3,18.Q2,18.Q1,L18.Q4,18.Q4,L19.Q1,19.Q1,L19.Q2,19.Q2,19.Q3,L19.Q3,L19.Q4,19.Q4,L20.Q1,20.Q1,20.Q2,20.Q3,20.Q4,21.Q1 | 3 | 16 | 20 | 0 | %
DC_E_ERBS_EVENTS_EUTRANCELLTDD_V | pmPrbUlUtilDistrPartition22 | L16B,16B,17Q1,L17.Q4,17.Q4,L17A,L17B,17B,17A,17.Q3,17.Q2,17.Q1,L17.Q3,L17.Q2,L17.Q1,L18.Q3,L18.Q2,L18.Q1,18.Q3,18.Q2,18.Q1,L18.Q4,18.Q4,L19.Q1,19.Q1,L19.Q2,19.Q2,19.Q3,L19.Q3,L19.Q4,19.Q4,L20.Q1,20.Q1,20.Q2,20.Q3,20.Q4,21.Q1 | 4 | 21 | 25 | 0 | %
DC_E_ERBS_EVENTS_EUTRANCELLTDD_V | pmPrbUlUtilDistrPartition22 | L16B,16B,17Q1,L17.Q4,17.Q4,L17A,L17B,17B,17A,17.Q3,17.Q2,17.Q1,L17.Q3,L17.Q2,L17.Q1,L18.Q3,L18.Q2,L18.Q1,18.Q3,18.Q2,18.Q1,L18.Q4,18.Q4,L19.Q1,19.Q1,L19.Q2,19.Q2,19.Q3,L19.Q3,L19.Q4,19.Q4,L20.Q1,20.Q1,20.Q2,20.Q3,20.Q4,21.Q1 | 5 | 26 | 30 | 0 | %
DC_E_ERBS_EVENTS_EUTRANCELLTDD_V | pmPrbUlUtilDistrPartition22 | L16B,16B,17Q1,L17.Q4,17.Q4,L17A,L17B,17B,17A,17.Q3,17.Q2,17.Q1,L17.Q3,L17.Q2,L17.Q1,L18.Q3,L18.Q2,L18.Q1,18.Q3,18.Q2,18.Q1,L18.Q4,18.Q4,L19.Q1,19.Q1,L19.Q2,19.Q2,19.Q3,L19.Q3,L19.Q4,19.Q4,L20.Q1,20.Q1,20.Q2,20.Q3,20.Q4,21.Q1 | 6 | 31 | 35 | 0 | %
DC_E_ERBS_EVENTS_EUTRANCELLTDD_V | pmPrbUlUtilDistrPartition22 | L16B,16B,17Q1,L17.Q4,17.Q4,L17A,L17B,17B,17A,17.Q3,17.Q2,17.Q1,L17.Q3,L17.Q2,L17.Q1,L18.Q3,L18.Q2,L18.Q1,18.Q3,18.Q2,18.Q1,L18.Q4,18.Q4,L19.Q1,19.Q1,L19.Q2,19.Q2,19.Q3,L19.Q3,L19.Q4,19.Q4,L20.Q1,20.Q1,20.Q2,20.Q3,20.Q4,21.Q1 | 7 | 36 | 40 | 0 | %
DC_E_ERBS_EVENTS_EUTRANCELLTDD_V | pmPrbUlUtilDistrPartition22 | L16B,16B,17Q1,L17.Q4,17.Q4,L17A,L17B,17B,17A,17.Q3,17.Q2,17.Q1,L17.Q3,L17.Q2,L17.Q1,L18.Q3,L18.Q2,L18.Q1,18.Q3,18.Q2,18.Q1,L18.Q4,18.Q4,L19.Q1,19.Q1,L19.Q2,19.Q2,19.Q3,L19.Q3,L19.Q4,19.Q4,L20.Q1,20.Q1,20.Q2,20.Q3,20.Q4,21.Q1 | 8 | 41 | 45 | 0 | %
DC_E_ERBS_EVENTS_EUTRANCELLTDD_V | pmPrbUlUtilDistrPartition22 | L16B,16B,17Q1,L17.Q4,17.Q4,L17A,L17B,17B,17A,17.Q3,17.Q2,17.Q1,L17.Q3,L17.Q2,L17.Q1,L18.Q3,L18.Q2,L18.Q1,18.Q3,18.Q2,18.Q1,L18.Q4,18.Q4,L19.Q1,19.Q1,L19.Q2,19.Q2,19.Q3,L19.Q3,L19.Q4,19.Q4,L20.Q1,20.Q1,20.Q2,20.Q3,20.Q4,21.Q1 | 9 | 46 | 50 | 0 | %
DC_E_ERBS_EVENTS_EUTRANCELLTDD_V | pmPrbUlUtilDistrPartition2 | L16B,16B,17Q1,L17.Q4,17.Q4,L17A,L17B,17B,17A,17.Q3,17.Q2,17.Q1,L17.Q3,L17.Q2,L17.Q1,L18.Q3,L18.Q2,L18.Q1,18.Q3,18.Q2,18.Q1,L18.Q4,18.Q4,L19.Q1,19.Q1,L19.Q2,19.Q2,19.Q3,L19.Q3,L19.Q4,19.Q4,L20.Q1,20.Q1,20.Q2,20.Q3,20.Q4,21.Q1 | 0 | 0 | 5 | 0 | %
DC_E_ERBS_EVENTS_EUTRANCELLTDD_V | pmPrbUlUtilDistrPartition2 | L16B,16B,17Q1,L17.Q4,17.Q4,L17A,L17B,17B,17A,17.Q3,17.Q2,17.Q1,L17.Q3,L17.Q2,L17.Q1,L18.Q3,L18.Q2,L18.Q1,18.Q3,18.Q2,18.Q1,L18.Q4,18.Q4,L19.Q1,19.Q1,L19.Q2,19.Q2,19.Q3,L19.Q3,L19.Q4,19.Q4,L20.Q1,20.Q1,20.Q2,20.Q3,20.Q4,21.Q1 | 1 | 6 | 10 | 0 | %
DC_E_ERBS_EVENTS_EUTRANCELLTDD_V | pmPrbUlUtilDistrPartition2 | L16B,16B,17Q1,L17.Q4,17.Q4,L17A,L17B,17B,17A,17.Q3,17.Q2,17.Q1,L17.Q3,L17.Q2,L17.Q1,L18.Q3,L18.Q2,L18.Q1,18.Q3,18.Q2,18.Q1,L18.Q4,18.Q4,L19.Q1,19.Q1,L19.Q2,19.Q2,19.Q3,L19.Q3,L19.Q4,19.Q4,L20.Q1,20.Q1,20.Q2,20.Q3,20.Q4,21.Q1 | 10 | 51 | 55 | 0 | %
DC_E_ERBS_EVENTS_EUTRANCELLTDD_V | pmPrbUlUtilDistrPartition2 | L16B,16B,17Q1,L17.Q4,17.Q4,L17A,L17B,17B,17A,17.Q3,17.Q2,17.Q1,L17.Q3,L17.Q2,L17.Q1,L18.Q3,L18.Q2,L18.Q1,18.Q3,18.Q2,18.Q1,L18.Q4,18.Q4,L19.Q1,19.Q1,L19.Q2,19.Q2,19.Q3,L19.Q3,L19.Q4,19.Q4,L20.Q1,20.Q1,20.Q2,20.Q3,20.Q4,21.Q1 | 11 | 56 | 60 | 0 | %
DC_E_ERBS_EVENTS_EUTRANCELLTDD_V | pmPrbUlUtilDistrPartition2 | L16B,16B,17Q1,L17.Q4,17.Q4,L17A,L17B,17B,17A,17.Q3,17.Q2,17.Q1,L17.Q3,L17.Q2,L17.Q1,L18.Q3,L18.Q2,L18.Q1,18.Q3,18.Q2,18.Q1,L18.Q4,18.Q4,L19.Q1,19.Q1,L19.Q2,19.Q2,19.Q3,L19.Q3,L19.Q4,19.Q4,L20.Q1,20.Q1,20.Q2,20.Q3,20.Q4,21.Q1 | 12 | 61 | 65 | 0 | %
DC_E_ERBS_EVENTS_EUTRANCELLTDD_V | pmPrbUlUtilDistrPartition2 | L16B,16B,17Q1,L17.Q4,17.Q4,L17A,L17B,17B,17A,17.Q3,17.Q2,17.Q1,L17.Q3,L17.Q2,L17.Q1,L18.Q3,L18.Q2,L18.Q1,18.Q3,18.Q2,18.Q1,L18.Q4,18.Q4,L19.Q1,19.Q1,L19.Q2,19.Q2,19.Q3,L19.Q3,L19.Q4,19.Q4,L20.Q1,20.Q1,20.Q2,20.Q3,20.Q4,21.Q1 | 13 | 66 | 70 | 0 | %
DC_E_ERBS_EVENTS_EUTRANCELLTDD_V | pmPrbUlUtilDistrPartition2 | L16B,16B,17Q1,L17.Q4,17.Q4,L17A,L17B,17B,17A,17.Q3,17.Q2,17.Q1,L17.Q3,L17.Q2,L17.Q1,L18.Q3,L18.Q2,L18.Q1,18.Q3,18.Q2,18.Q1,L18.Q4,18.Q4,L19.Q1,19.Q1,L19.Q2,19.Q2,19.Q3,L19.Q3,L19.Q4,19.Q4,L20.Q1,20.Q1,20.Q2,20.Q3,20.Q4,21.Q1 | 14 | 71 | 75 | 0 | %
DC_E_ERBS_EVENTS_EUTRANCELLTDD_V | pmPrbUlUtilDistrPartition2 | L16B,16B,17Q1,L17.Q4,17.Q4,L17A,L17B,17B,17A,17.Q3,17.Q2,17.Q1,L17.Q3,L17.Q2,L17.Q1,L18.Q3,L18.Q2,L18.Q1,18.Q3,18.Q2,18.Q1,L18.Q4,18.Q4,L19.Q1,19.Q1,L19.Q2,19.Q2,19.Q3,L19.Q3,L19.Q4,19.Q4,L20.Q1,20.Q1,20.Q2,20.Q3,20.Q4,21.Q1 | 15 | 76 | 80 | 0 | %
DC_E_ERBS_EVENTS_EUTRANCELLTDD_V | pmPrbUlUtilDistrPartition2 | L16B,16B,17Q1,L17.Q4,17.Q4,L17A,L17B,17B,17A,17.Q3,17.Q2,17.Q1,L17.Q3,L17.Q2,L17.Q1,L18.Q3,L18.Q2,L18.Q1,18.Q3,18.Q2,18.Q1,L18.Q4,18.Q4,L19.Q1,19.Q1,L19.Q2,19.Q2,19.Q3,L19.Q3,L19.Q4,19.Q4,L20.Q1,20.Q1,20.Q2,20.Q3,20.Q4,21.Q1 | 16 | 81 | 85 | 0 | %
DC_E_ERBS_EVENTS_EUTRANCELLTDD_V | pmPrbUlUtilDistrPartition2 | L16B,16B,17Q1,L17.Q4,17.Q4,L17A,L17B,17B,17A,17.Q3,17.Q2,17.Q1,L17.Q3,L17.Q2,L17.Q1,L18.Q3,L18.Q2,L18.Q1,18.Q3,18.Q2,18.Q1,L18.Q4,18.Q4,L19.Q1,19.Q1,L19.Q2,19.Q2,19.Q3,L19.Q3,L19.Q4,19.Q4,L20.Q1,20.Q1,20.Q2,20.Q3,20.Q4,21.Q1 | 17 | 86 | 90 | 0 | %
DC_E_ERBS_EVENTS_EUTRANCELLTDD_V | pmPrbUlUtilDistrPartition2 | L16B,16B,17Q1,L17.Q4,17.Q4,L17A,L17B,17B,17A,17.Q3,17.Q2,17.Q1,L17.Q3,L17.Q2,L17.Q1,L18.Q3,L18.Q2,L18.Q1,18.Q3,18.Q2,18.Q1,L18.Q4,18.Q4,L19.Q1,19.Q1,L19.Q2,19.Q2,19.Q3,L19.Q3,L19.Q4,19.Q4,L20.Q1,20.Q1,20.Q2,20.Q3,20.Q4,21.Q1 | 18 | 91 | 95 | 0 | %
DC_E_ERBS_EVENTS_EUTRANCELLTDD_V | pmPrbUlUtilDistrPartition2 | L16B,16B,17Q1,L17.Q4,17.Q4,L17A,L17B,17B,17A,17.Q3,17.Q2,17.Q1,L17.Q3,L17.Q2,L17.Q1,L18.Q3,L18.Q2,L18.Q1,18.Q3,18.Q2,18.Q1,L18.Q4,18.Q4,L19.Q1,19.Q1,L19.Q2,19.Q2,19.Q3,L19.Q3,L19.Q4,19.Q4,L20.Q1,20.Q1,20.Q2,20.Q3,20.Q4,21.Q1 | 19 | 96 | 100 | 0 | %
DC_E_ERBS_EVENTS_EUTRANCELLTDD_V | pmPrbUlUtilDistrPartition2 | L16B,16B,17Q1,L17.Q4,17.Q4,L17A,L17B,17B,17A,17.Q3,17.Q2,17.Q1,L17.Q3,L17.Q2,L17.Q1,L18.Q3,L18.Q2,L18.Q1,18.Q3,18.Q2,18.Q1,L18.Q4,18.Q4,L19.Q1,19.Q1,L19.Q2,19.Q2,19.Q3,L19.Q3,L19.Q4,19.Q4,L20.Q1,20.Q1,20.Q2,20.Q3,20.Q4,21.Q1 | 2 | 11 | 15 | 0 | %
DC_E_ERBS_EVENTS_EUTRANCELLTDD_V | pmPrbUlUtilDistrPartition2 | L16B,16B,17Q1,L17.Q4,17.Q4,L17A,L17B,17B,17A,17.Q3,17.Q2,17.Q1,L17.Q3,L17.Q2,L17.Q1,L18.Q3,L18.Q2,L18.Q1,18.Q3,18.Q2,18.Q1,L18.Q4,18.Q4,L19.Q1,19.Q1,L19.Q2,19.Q2,19.Q3,L19.Q3,L19.Q4,19.Q4,L20.Q1,20.Q1,20.Q2,20.Q3,20.Q4,21.Q1 | 3 | 16 | 20 | 0 | %
DC_E_ERBS_EVENTS_EUTRANCELLTDD_V | pmPrbUlUtilDistrPartition2 | L16B,16B,17Q1,L17.Q4,17.Q4,L17A,L17B,17B,17A,17.Q3,17.Q2,17.Q1,L17.Q3,L17.Q2,L17.Q1,L18.Q3,L18.Q2,L18.Q1,18.Q3,18.Q2,18.Q1,L18.Q4,18.Q4,L19.Q1,19.Q1,L19.Q2,19.Q2,19.Q3,L19.Q3,L19.Q4,19.Q4,L20.Q1,20.Q1,20.Q2,20.Q3,20.Q4,21.Q1 | 4 | 21 | 25 | 0 | %
DC_E_ERBS_EVENTS_EUTRANCELLTDD_V | pmPrbUlUtilDistrPartition2 | L16B,16B,17Q1,L17.Q4,17.Q4,L17A,L17B,17B,17A,17.Q3,17.Q2,17.Q1,L17.Q3,L17.Q2,L17.Q1,L18.Q3,L18.Q2,L18.Q1,18.Q3,18.Q2,18.Q1,L18.Q4,18.Q4,L19.Q1,19.Q1,L19.Q2,19.Q2,19.Q3,L19.Q3,L19.Q4,19.Q4,L20.Q1,20.Q1,20.Q2,20.Q3,20.Q4,21.Q1 | 5 | 26 | 30 | 0 | %
DC_E_ERBS_EVENTS_EUTRANCELLTDD_V | pmPrbUlUtilDistrPartition2 | L16B,16B,17Q1,L17.Q4,17.Q4,L17A,L17B,17B,17A,17.Q3,17.Q2,17.Q1,L17.Q3,L17.Q2,L17.Q1,L18.Q3,L18.Q2,L18.Q1,18.Q3,18.Q2,18.Q1,L18.Q4,18.Q4,L19.Q1,19.Q1,L19.Q2,19.Q2,19.Q3,L19.Q3,L19.Q4,19.Q4,L20.Q1,20.Q1,20.Q2,20.Q3,20.Q4,21.Q1 | 6 | 31 | 35 | 0 | %
DC_E_ERBS_EVENTS_EUTRANCELLTDD_V | pmPrbUlUtilDistrPartition2 | L16B,16B,17Q1,L17.Q4,17.Q4,L17A,L17B,17B,17A,17.Q3,17.Q2,17.Q1,L17.Q3,L17.Q2,L17.Q1,L18.Q3,L18.Q2,L18.Q1,18.Q3,18.Q2,18.Q1,L18.Q4,18.Q4,L19.Q1,19.Q1,L19.Q2,19.Q2,19.Q3,L19.Q3,L19.Q4,19.Q4,L20.Q1,20.Q1,20.Q2,20.Q3,20.Q4,21.Q1 | 7 | 36 | 40 | 0 | %
DC_E_ERBS_EVENTS_EUTRANCELLTDD_V | pmPrbUlUtilDistrPartition2 | L16B,16B,17Q1,L17.Q4,17.Q4,L17A,L17B,17B,17A,17.Q3,17.Q2,17.Q1,L17.Q3,L17.Q2,L17.Q1,L18.Q3,L18.Q2,L18.Q1,18.Q3,18.Q2,18.Q1,L18.Q4,18.Q4,L19.Q1,19.Q1,L19.Q2,19.Q2,19.Q3,L19.Q3,L19.Q4,19.Q4,L20.Q1,20.Q1,20.Q2,20.Q3,20.Q4,21.Q1 | 8 | 41 | 45 | 0 | %
DC_E_ERBS_EVENTS_EUTRANCELLTDD_V | pmPrbUlUtilDistrPartition2 | L16B,16B,17Q1,L17.Q4,17.Q4,L17A,L17B,17B,17A,17.Q3,17.Q2,17.Q1,L17.Q3,L17.Q2,L17.Q1,L18.Q3,L18.Q2,L18.Q1,18.Q3,18.Q2,18.Q1,L18.Q4,18.Q4,L19.Q1,19.Q1,L19.Q2,19.Q2,19.Q3,L19.Q3,L19.Q4,19.Q4,L20.Q1,20.Q1,20.Q2,20.Q3,20.Q4,21.Q1 | 9 | 46 | 50 | 0 | %
DC_E_ERBS_EVENTS_EUTRANCELLTDD_V | pmCceUtilDistrPartition8 | L16B,16B,17Q1,L17.Q4,17.Q4,L17A,L17B,17B,17A,17.Q3,17.Q2,17.Q1,L17.Q3,L17.Q2,L17.Q1,L18.Q3,L18.Q2,L18.Q1,18.Q3,18.Q2,18.Q1,L18.Q4,18.Q4,L19.Q1,19.Q1,L19.Q2,19.Q2,19.Q3,L19.Q3,L19.Q4,19.Q4,L20.Q1,20.Q1,20.Q2,20.Q3,20.Q4,21.Q1 | 0 | 0 | 5 | 0 | %
DC_E_ERBS_EVENTS_EUTRANCELLTDD_V | pmCceUtilDistrPartition8 | L16B,16B,17Q1,L17.Q4,17.Q4,L17A,L17B,17B,17A,17.Q3,17.Q2,17.Q1,L17.Q3,L17.Q2,L17.Q1,L18.Q3,L18.Q2,L18.Q1,18.Q3,18.Q2,18.Q1,L18.Q4,18.Q4,L19.Q1,19.Q1,L19.Q2,19.Q2,19.Q3,L19.Q3,L19.Q4,19.Q4,L20.Q1,20.Q1,20.Q2,20.Q3,20.Q4,21.Q1 | 1 | 6 | 10 | 0 | %
DC_E_ERBS_EVENTS_EUTRANCELLTDD_V | pmCceUtilDistrPartition8 | L16B,16B,17Q1,L17.Q4,17.Q4,L17A,L17B,17B,17A,17.Q3,17.Q2,17.Q1,L17.Q3,L17.Q2,L17.Q1,L18.Q3,L18.Q2,L18.Q1,18.Q3,18.Q2,18.Q1,L18.Q4,18.Q4,L19.Q1,19.Q1,L19.Q2,19.Q2,19.Q3,L19.Q3,L19.Q4,19.Q4,L20.Q1,20.Q1,20.Q2,20.Q3,20.Q4,21.Q1 | 10 | 51 | 55 | 0 | %
DC_E_ERBS_EVENTS_EUTRANCELLTDD_V | pmCceUtilDistrPartition8 | L16B,16B,17Q1,L17.Q4,17.Q4,L17A,L17B,17B,17A,17.Q3,17.Q2,17.Q1,L17.Q3,L17.Q2,L17.Q1,L18.Q3,L18.Q2,L18.Q1,18.Q3,18.Q2,18.Q1,L18.Q4,18.Q4,L19.Q1,19.Q1,L19.Q2,19.Q2,19.Q3,L19.Q3,L19.Q4,19.Q4,L20.Q1,20.Q1,20.Q2,20.Q3,20.Q4,21.Q1 | 11 | 56 | 60 | 0 | %
DC_E_ERBS_EVENTS_EUTRANCELLTDD_V | pmCceUtilDistrPartition8 | L16B,16B,17Q1,L17.Q4,17.Q4,L17A,L17B,17B,17A,17.Q3,17.Q2,17.Q1,L17.Q3,L17.Q2,L17.Q1,L18.Q3,L18.Q2,L18.Q1,18.Q3,18.Q2,18.Q1,L18.Q4,18.Q4,L19.Q1,19.Q1,L19.Q2,19.Q2,19.Q3,L19.Q3,L19.Q4,19.Q4,L20.Q1,20.Q1,20.Q2,20.Q3,20.Q4,21.Q1 | 12 | 61 | 65 | 0 | %
DC_E_ERBS_EVENTS_EUTRANCELLTDD_V | pmCceUtilDistrPartition8 | L16B,16B,17Q1,L17.Q4,17.Q4,L17A,L17B,17B,17A,17.Q3,17.Q2,17.Q1,L17.Q3,L17.Q2,L17.Q1,L18.Q3,L18.Q2,L18.Q1,18.Q3,18.Q2,18.Q1,L18.Q4,18.Q4,L19.Q1,19.Q1,L19.Q2,19.Q2,19.Q3,L19.Q3,L19.Q4,19.Q4,L20.Q1,20.Q1,20.Q2,20.Q3,20.Q4,21.Q1 | 13 | 66 | 70 | 0 | %
DC_E_ERBS_EVENTS_EUTRANCELLTDD_V | pmCceUtilDistrPartition8 | L16B,16B,17Q1,L17.Q4,17.Q4,L17A,L17B,17B,17A,17.Q3,17.Q2,17.Q1,L17.Q3,L17.Q2,L17.Q1,L18.Q3,L18.Q2,L18.Q1,18.Q3,18.Q2,18.Q1,L18.Q4,18.Q4,L19.Q1,19.Q1,L19.Q2,19.Q2,19.Q3,L19.Q3,L19.Q4,19.Q4,L20.Q1,20.Q1,20.Q2,20.Q3,20.Q4,21.Q1 | 14 | 71 | 75 | 0 | %
DC_E_ERBS_EVENTS_EUTRANCELLTDD_V | pmCceUtilDistrPartition8 | L16B,16B,17Q1,L17.Q4,17.Q4,L17A,L17B,17B,17A,17.Q3,17.Q2,17.Q1,L17.Q3,L17.Q2,L17.Q1,L18.Q3,L18.Q2,L18.Q1,18.Q3,18.Q2,18.Q1,L18.Q4,18.Q4,L19.Q1,19.Q1,L19.Q2,19.Q2,19.Q3,L19.Q3,L19.Q4,19.Q4,L20.Q1,20.Q1,20.Q2,20.Q3,20.Q4,21.Q1 | 15 | 76 | 80 | 0 | %
DC_E_ERBS_EVENTS_EUTRANCELLTDD_V | pmCceUtilDistrPartition8 | L16B,16B,17Q1,L17.Q4,17.Q4,L17A,L17B,17B,17A,17.Q3,17.Q2,17.Q1,L17.Q3,L17.Q2,L17.Q1,L18.Q3,L18.Q2,L18.Q1,18.Q3,18.Q2,18.Q1,L18.Q4,18.Q4,L19.Q1,19.Q1,L19.Q2,19.Q2,19.Q3,L19.Q3,L19.Q4,19.Q4,L20.Q1,20.Q1,20.Q2,20.Q3,20.Q4,21.Q1 | 16 | 81 | 85 | 0 | %
DC_E_ERBS_EVENTS_EUTRANCELLTDD_V | pmCceUtilDistrPartition8 | L16B,16B,17Q1,L17.Q4,17.Q4,L17A,L17B,17B,17A,17.Q3,17.Q2,17.Q1,L17.Q3,L17.Q2,L17.Q1,L18.Q3,L18.Q2,L18.Q1,18.Q3,18.Q2,18.Q1,L18.Q4,18.Q4,L19.Q1,19.Q1,L19.Q2,19.Q2,19.Q3,L19.Q3,L19.Q4,19.Q4,L20.Q1,20.Q1,20.Q2,20.Q3,20.Q4,21.Q1 | 17 | 86 | 90 | 0 | %
DC_E_ERBS_EVENTS_EUTRANCELLTDD_V | pmCceUtilDistrPartition8 | L16B,16B,17Q1,L17.Q4,17.Q4,L17A,L17B,17B,17A,17.Q3,17.Q2,17.Q1,L17.Q3,L17.Q2,L17.Q1,L18.Q3,L18.Q2,L18.Q1,18.Q3,18.Q2,18.Q1,L18.Q4,18.Q4,L19.Q1,19.Q1,L19.Q2,19.Q2,19.Q3,L19.Q3,L19.Q4,19.Q4,L20.Q1,20.Q1,20.Q2,20.Q3,20.Q4,21.Q1 | 18 | 91 | 95 | 0 | %
DC_E_ERBS_EVENTS_EUTRANCELLTDD_V | pmCceUtilDistrPartition8 | L16B,16B,17Q1,L17.Q4,17.Q4,L17A,L17B,17B,17A,17.Q3,17.Q2,17.Q1,L17.Q3,L17.Q2,L17.Q1,L18.Q3,L18.Q2,L18.Q1,18.Q3,18.Q2,18.Q1,L18.Q4,18.Q4,L19.Q1,19.Q1,L19.Q2,19.Q2,19.Q3,L19.Q3,L19.Q4,19.Q4,L20.Q1,20.Q1,20.Q2,20.Q3,20.Q4,21.Q1 | 19 | 96 | 100 | 0 | %
DC_E_ERBS_EVENTS_EUTRANCELLTDD_V | pmCceUtilDistrPartition8 | L16B,16B,17Q1,L17.Q4,17.Q4,L17A,L17B,17B,17A,17.Q3,17.Q2,17.Q1,L17.Q3,L17.Q2,L17.Q1,L18.Q3,L18.Q2,L18.Q1,18.Q3,18.Q2,18.Q1,L18.Q4,18.Q4,L19.Q1,19.Q1,L19.Q2,19.Q2,19.Q3,L19.Q3,L19.Q4,19.Q4,L20.Q1,20.Q1,20.Q2,20.Q3,20.Q4,21.Q1 | 2 | 11 | 15 | 0 | %
DC_E_ERBS_EVENTS_EUTRANCELLTDD_V | pmCceUtilDistrPartition8 | L16B,16B,17Q1,L17.Q4,17.Q4,L17A,L17B,17B,17A,17.Q3,17.Q2,17.Q1,L17.Q3,L17.Q2,L17.Q1,L18.Q3,L18.Q2,L18.Q1,18.Q3,18.Q2,18.Q1,L18.Q4,18.Q4,L19.Q1,19.Q1,L19.Q2,19.Q2,19.Q3,L19.Q3,L19.Q4,19.Q4,L20.Q1,20.Q1,20.Q2,20.Q3,20.Q4,21.Q1 | 3 | 16 | 20 | 0 | %
DC_E_ERBS_EVENTS_EUTRANCELLTDD_V | pmCceUtilDistrPartition8 | L16B,16B,17Q1,L17.Q4,17.Q4,L17A,L17B,17B,17A,17.Q3,17.Q2,17.Q1,L17.Q3,L17.Q2,L17.Q1,L18.Q3,L18.Q2,L18.Q1,18.Q3,18.Q2,18.Q1,L18.Q4,18.Q4,L19.Q1,19.Q1,L19.Q2,19.Q2,19.Q3,L19.Q3,L19.Q4,19.Q4,L20.Q1,20.Q1,20.Q2,20.Q3,20.Q4,21.Q1 | 4 | 21 | 25 | 0 | %
DC_E_ERBS_EVENTS_EUTRANCELLTDD_V | pmCceUtilDistrPartition8 | L16B,16B,17Q1,L17.Q4,17.Q4,L17A,L17B,17B,17A,17.Q3,17.Q2,17.Q1,L17.Q3,L17.Q2,L17.Q1,L18.Q3,L18.Q2,L18.Q1,18.Q3,18.Q2,18.Q1,L18.Q4,18.Q4,L19.Q1,19.Q1,L19.Q2,19.Q2,19.Q3,L19.Q3,L19.Q4,19.Q4,L20.Q1,20.Q1,20.Q2,20.Q3,20.Q4,21.Q1 | 5 | 26 | 30 | 0 | %
DC_E_ERBS_EVENTS_EUTRANCELLTDD_V | pmCceUtilDistrPartition8 | L16B,16B,17Q1,L17.Q4,17.Q4,L17A,L17B,17B,17A,17.Q3,17.Q2,17.Q1,L17.Q3,L17.Q2,L17.Q1,L18.Q3,L18.Q2,L18.Q1,18.Q3,18.Q2,18.Q1,L18.Q4,18.Q4,L19.Q1,19.Q1,L19.Q2,19.Q2,19.Q3,L19.Q3,L19.Q4,19.Q4,L20.Q1,20.Q1,20.Q2,20.Q3,20.Q4,21.Q1 | 6 | 31 | 35 | 0 | %
DC_E_ERBS_EVENTS_EUTRANCELLTDD_V | pmCceUtilDistrPartition8 | L16B,16B,17Q1,L17.Q4,17.Q4,L17A,L17B,17B,17A,17.Q3,17.Q2,17.Q1,L17.Q3,L17.Q2,L17.Q1,L18.Q3,L18.Q2,L18.Q1,18.Q3,18.Q2,18.Q1,L18.Q4,18.Q4,L19.Q1,19.Q1,L19.Q2,19.Q2,19.Q3,L19.Q3,L19.Q4,19.Q4,L20.Q1,20.Q1,20.Q2,20.Q3,20.Q4,21.Q1 | 7 | 36 | 40 | 0 | %
DC_E_ERBS_EVENTS_EUTRANCELLTDD_V | pmCceUtilDistrPartition8 | L16B,16B,17Q1,L17.Q4,17.Q4,L17A,L17B,17B,17A,17.Q3,17.Q2,17.Q1,L17.Q3,L17.Q2,L17.Q1,L18.Q3,L18.Q2,L18.Q1,18.Q3,18.Q2,18.Q1,L18.Q4,18.Q4,L19.Q1,19.Q1,L19.Q2,19.Q2,19.Q3,L19.Q3,L19.Q4,19.Q4,L20.Q1,20.Q1,20.Q2,20.Q3,20.Q4,21.Q1 | 8 | 41 | 45 | 0 | %
DC_E_ERBS_EVENTS_EUTRANCELLTDD_V | pmCceUtilDistrPartition8 | L16B,16B,17Q1,L17.Q4,17.Q4,L17A,L17B,17B,17A,17.Q3,17.Q2,17.Q1,L17.Q3,L17.Q2,L17.Q1,L18.Q3,L18.Q2,L18.Q1,18.Q3,18.Q2,18.Q1,L18.Q4,18.Q4,L19.Q1,19.Q1,L19.Q2,19.Q2,19.Q3,L19.Q3,L19.Q4,19.Q4,L20.Q1,20.Q1,20.Q2,20.Q3,20.Q4,21.Q1 | 9 | 46 | 50 | 0 | %
DC_E_ERBS_EVENTS_EUTRANCELLTDD_V | pmPrbUlUtilDistrPartition6 | L16B,16B,17Q1,L17.Q4,17.Q4,L17A,L17B,17B,17A,17.Q3,17.Q2,17.Q1,L17.Q3,L17.Q2,L17.Q1,L18.Q3,L18.Q2,L18.Q1,18.Q3,18.Q2,18.Q1,L18.Q4,18.Q4,L19.Q1,19.Q1,L19.Q2,19.Q2,19.Q3,L19.Q3,L19.Q4,19.Q4,L20.Q1,20.Q1,20.Q2,20.Q3,20.Q4,21.Q1 | 0 | 0 | 5 | 0 | %
DC_E_ERBS_EVENTS_EUTRANCELLTDD_V | pmPrbUlUtilDistrPartition6 | L16B,16B,17Q1,L17.Q4,17.Q4,L17A,L17B,17B,17A,17.Q3,17.Q2,17.Q1,L17.Q3,L17.Q2,L17.Q1,L18.Q3,L18.Q2,L18.Q1,18.Q3,18.Q2,18.Q1,L18.Q4,18.Q4,L19.Q1,19.Q1,L19.Q2,19.Q2,19.Q3,L19.Q3,L19.Q4,19.Q4,L20.Q1,20.Q1,20.Q2,20.Q3,20.Q4,21.Q1 | 1 | 6 | 10 | 0 | %
DC_E_ERBS_EVENTS_EUTRANCELLTDD_V | pmPrbUlUtilDistrPartition6 | L16B,16B,17Q1,L17.Q4,17.Q4,L17A,L17B,17B,17A,17.Q3,17.Q2,17.Q1,L17.Q3,L17.Q2,L17.Q1,L18.Q3,L18.Q2,L18.Q1,18.Q3,18.Q2,18.Q1,L18.Q4,18.Q4,L19.Q1,19.Q1,L19.Q2,19.Q2,19.Q3,L19.Q3,L19.Q4,19.Q4,L20.Q1,20.Q1,20.Q2,20.Q3,20.Q4,21.Q1 | 10 | 51 | 55 | 0 | %
DC_E_ERBS_EVENTS_EUTRANCELLTDD_V | pmPrbUlUtilDistrPartition6 | L16B,16B,17Q1,L17.Q4,17.Q4,L17A,L17B,17B,17A,17.Q3,17.Q2,17.Q1,L17.Q3,L17.Q2,L17.Q1,L18.Q3,L18.Q2,L18.Q1,18.Q3,18.Q2,18.Q1,L18.Q4,18.Q4,L19.Q1,19.Q1,L19.Q2,19.Q2,19.Q3,L19.Q3,L19.Q4,19.Q4,L20.Q1,20.Q1,20.Q2,20.Q3,20.Q4,21.Q1 | 11 | 56 | 60 | 0 | %
DC_E_ERBS_EVENTS_EUTRANCELLTDD_V | pmPrbUlUtilDistrPartition6 | L16B,16B,17Q1,L17.Q4,17.Q4,L17A,L17B,17B,17A,17.Q3,17.Q2,17.Q1,L17.Q3,L17.Q2,L17.Q1,L18.Q3,L18.Q2,L18.Q1,18.Q3,18.Q2,18.Q1,L18.Q4,18.Q4,L19.Q1,19.Q1,L19.Q2,19.Q2,19.Q3,L19.Q3,L19.Q4,19.Q4,L20.Q1,20.Q1,20.Q2,20.Q3,20.Q4,21.Q1 | 12 | 61 | 65 | 0 | %
DC_E_ERBS_EVENTS_EUTRANCELLTDD_V | pmPrbUlUtilDistrPartition6 | L16B,16B,17Q1,L17.Q4,17.Q4,L17A,L17B,17B,17A,17.Q3,17.Q2,17.Q1,L17.Q3,L17.Q2,L17.Q1,L18.Q3,L18.Q2,L18.Q1,18.Q3,18.Q2,18.Q1,L18.Q4,18.Q4,L19.Q1,19.Q1,L19.Q2,19.Q2,19.Q3,L19.Q3,L19.Q4,19.Q4,L20.Q1,20.Q1,20.Q2,20.Q3,20.Q4,21.Q1 | 13 | 66 | 70 | 0 | %
DC_E_ERBS_EVENTS_EUTRANCELLTDD_V | pmPrbUlUtilDistrPartition6 | L16B,16B,17Q1,L17.Q4,17.Q4,L17A,L17B,17B,17A,17.Q3,17.Q2,17.Q1,L17.Q3,L17.Q2,L17.Q1,L18.Q3,L18.Q2,L18.Q1,18.Q3,18.Q2,18.Q1,L18.Q4,18.Q4,L19.Q1,19.Q1,L19.Q2,19.Q2,19.Q3,L19.Q3,L19.Q4,19.Q4,L20.Q1,20.Q1,20.Q2,20.Q3,20.Q4,21.Q1 | 14 | 71 | 75 | 0 | %
DC_E_ERBS_EVENTS_EUTRANCELLTDD_V | pmPrbUlUtilDistrPartition6 | L16B,16B,17Q1,L17.Q4,17.Q4,L17A,L17B,17B,17A,17.Q3,17.Q2,17.Q1,L17.Q3,L17.Q2,L17.Q1,L18.Q3,L18.Q2,L18.Q1,18.Q3,18.Q2,18.Q1,L18.Q4,18.Q4,L19.Q1,19.Q1,L19.Q2,19.Q2,19.Q3,L19.Q3,L19.Q4,19.Q4,L20.Q1,20.Q1,20.Q2,20.Q3,20.Q4,21.Q1 | 15 | 76 | 80 | 0 | %
DC_E_ERBS_EVENTS_EUTRANCELLTDD_V | pmPrbUlUtilDistrPartition6 | L16B,16B,17Q1,L17.Q4,17.Q4,L17A,L17B,17B,17A,17.Q3,17.Q2,17.Q1,L17.Q3,L17.Q2,L17.Q1,L18.Q3,L18.Q2,L18.Q1,18.Q3,18.Q2,18.Q1,L18.Q4,18.Q4,L19.Q1,19.Q1,L19.Q2,19.Q2,19.Q3,L19.Q3,L19.Q4,19.Q4,L20.Q1,20.Q1,20.Q2,20.Q3,20.Q4,21.Q1 | 16 | 81 | 85 | 0 | %
DC_E_ERBS_EVENTS_EUTRANCELLTDD_V | pmPrbUlUtilDistrPartition6 | L16B,16B,17Q1,L17.Q4,17.Q4,L17A,L17B,17B,17A,17.Q3,17.Q2,17.Q1,L17.Q3,L17.Q2,L17.Q1,L18.Q3,L18.Q2,L18.Q1,18.Q3,18.Q2,18.Q1,L18.Q4,18.Q4,L19.Q1,19.Q1,L19.Q2,19.Q2,19.Q3,L19.Q3,L19.Q4,19.Q4,L20.Q1,20.Q1,20.Q2,20.Q3,20.Q4,21.Q1 | 17 | 86 | 90 | 0 | %
DC_E_ERBS_EVENTS_EUTRANCELLTDD_V | pmPrbUlUtilDistrPartition6 | L16B,16B,17Q1,L17.Q4,17.Q4,L17A,L17B,17B,17A,17.Q3,17.Q2,17.Q1,L17.Q3,L17.Q2,L17.Q1,L18.Q3,L18.Q2,L18.Q1,18.Q3,18.Q2,18.Q1,L18.Q4,18.Q4,L19.Q1,19.Q1,L19.Q2,19.Q2,19.Q3,L19.Q3,L19.Q4,19.Q4,L20.Q1,20.Q1,20.Q2,20.Q3,20.Q4,21.Q1 | 18 | 91 | 95 | 0 | %
DC_E_ERBS_EVENTS_EUTRANCELLTDD_V | pmPrbUlUtilDistrPartition6 | L16B,16B,17Q1,L17.Q4,17.Q4,L17A,L17B,17B,17A,17.Q3,17.Q2,17.Q1,L17.Q3,L17.Q2,L17.Q1,L18.Q3,L18.Q2,L18.Q1,18.Q3,18.Q2,18.Q1,L18.Q4,18.Q4,L19.Q1,19.Q1,L19.Q2,19.Q2,19.Q3,L19.Q3,L19.Q4,19.Q4,L20.Q1,20.Q1,20.Q2,20.Q3,20.Q4,21.Q1 | 19 | 96 | 100 | 0 | %
DC_E_ERBS_EVENTS_EUTRANCELLTDD_V | pmPrbUlUtilDistrPartition6 | L16B,16B,17Q1,L17.Q4,17.Q4,L17A,L17B,17B,17A,17.Q3,17.Q2,17.Q1,L17.Q3,L17.Q2,L17.Q1,L18.Q3,L18.Q2,L18.Q1,18.Q3,18.Q2,18.Q1,L18.Q4,18.Q4,L19.Q1,19.Q1,L19.Q2,19.Q2,19.Q3,L19.Q3,L19.Q4,19.Q4,L20.Q1,20.Q1,20.Q2,20.Q3,20.Q4,21.Q1 | 2 | 11 | 15 | 0 | %
DC_E_ERBS_EVENTS_EUTRANCELLTDD_V | pmPrbUlUtilDistrPartition6 | L16B,16B,17Q1,L17.Q4,17.Q4,L17A,L17B,17B,17A,17.Q3,17.Q2,17.Q1,L17.Q3,L17.Q2,L17.Q1,L18.Q3,L18.Q2,L18.Q1,18.Q3,18.Q2,18.Q1,L18.Q4,18.Q4,L19.Q1,19.Q1,L19.Q2,19.Q2,19.Q3,L19.Q3,L19.Q4,19.Q4,L20.Q1,20.Q1,20.Q2,20.Q3,20.Q4,21.Q1 | 3 | 16 | 20 | 0 | %
DC_E_ERBS_EVENTS_EUTRANCELLTDD_V | pmPrbUlUtilDistrPartition6 | L16B,16B,17Q1,L17.Q4,17.Q4,L17A,L17B,17B,17A,17.Q3,17.Q2,17.Q1,L17.Q3,L17.Q2,L17.Q1,L18.Q3,L18.Q2,L18.Q1,18.Q3,18.Q2,18.Q1,L18.Q4,18.Q4,L19.Q1,19.Q1,L19.Q2,19.Q2,19.Q3,L19.Q3,L19.Q4,19.Q4,L20.Q1,20.Q1,20.Q2,20.Q3,20.Q4,21.Q1 | 4 | 21 | 25 | 0 | %
DC_E_ERBS_EVENTS_EUTRANCELLTDD_V | pmPrbUlUtilDistrPartition6 | L16B,16B,17Q1,L17.Q4,17.Q4,L17A,L17B,17B,17A,17.Q3,17.Q2,17.Q1,L17.Q3,L17.Q2,L17.Q1,L18.Q3,L18.Q2,L18.Q1,18.Q3,18.Q2,18.Q1,L18.Q4,18.Q4,L19.Q1,19.Q1,L19.Q2,19.Q2,19.Q3,L19.Q3,L19.Q4,19.Q4,L20.Q1,20.Q1,20.Q2,20.Q3,20.Q4,21.Q1 | 5 | 26 | 30 | 0 | %
DC_E_ERBS_EVENTS_EUTRANCELLTDD_V | pmPrbUlUtilDistrPartition6 | L16B,16B,17Q1,L17.Q4,17.Q4,L17A,L17B,17B,17A,17.Q3,17.Q2,17.Q1,L17.Q3,L17.Q2,L17.Q1,L18.Q3,L18.Q2,L18.Q1,18.Q3,18.Q2,18.Q1,L18.Q4,18.Q4,L19.Q1,19.Q1,L19.Q2,19.Q2,19.Q3,L19.Q3,L19.Q4,19.Q4,L20.Q1,20.Q1,20.Q2,20.Q3,20.Q4,21.Q1 | 6 | 31 | 35 | 0 | %
DC_E_ERBS_EVENTS_EUTRANCELLTDD_V | pmPrbUlUtilDistrPartition6 | L16B,16B,17Q1,L17.Q4,17.Q4,L17A,L17B,17B,17A,17.Q3,17.Q2,17.Q1,L17.Q3,L17.Q2,L17.Q1,L18.Q3,L18.Q2,L18.Q1,18.Q3,18.Q2,18.Q1,L18.Q4,18.Q4,L19.Q1,19.Q1,L19.Q2,19.Q2,19.Q3,L19.Q3,L19.Q4,19.Q4,L20.Q1,20.Q1,20.Q2,20.Q3,20.Q4,21.Q1 | 7 | 36 | 40 | 0 | %
DC_E_ERBS_EVENTS_EUTRANCELLTDD_V | pmPrbUlUtilDistrPartition6 | L16B,16B,17Q1,L17.Q4,17.Q4,L17A,L17B,17B,17A,17.Q3,17.Q2,17.Q1,L17.Q3,L17.Q2,L17.Q1,L18.Q3,L18.Q2,L18.Q1,18.Q3,18.Q2,18.Q1,L18.Q4,18.Q4,L19.Q1,19.Q1,L19.Q2,19.Q2,19.Q3,L19.Q3,L19.Q4,19.Q4,L20.Q1,20.Q1,20.Q2,20.Q3,20.Q4,21.Q1 | 8 | 41 | 45 | 0 | %
DC_E_ERBS_EVENTS_EUTRANCELLTDD_V | pmPrbUlUtilDistrPartition6 | L16B,16B,17Q1,L17.Q4,17.Q4,L17A,L17B,17B,17A,17.Q3,17.Q2,17.Q1,L17.Q3,L17.Q2,L17.Q1,L18.Q3,L18.Q2,L18.Q1,18.Q3,18.Q2,18.Q1,L18.Q4,18.Q4,L19.Q1,19.Q1,L19.Q2,19.Q2,19.Q3,L19.Q3,L19.Q4,19.Q4,L20.Q1,20.Q1,20.Q2,20.Q3,20.Q4,21.Q1 | 9 | 46 | 50 | 0 | %
DC_E_ERBS_EVENTS_EUTRANCELLTDD_V | pmPrbDlUtilDistrPartition2 | L16B,16B,17Q1,L17.Q4,17.Q4,L17A,L17B,17B,17A,17.Q3,17.Q2,17.Q1,L17.Q3,L17.Q2,L17.Q1,L18.Q3,L18.Q2,L18.Q1,18.Q3,18.Q2,18.Q1,L18.Q4,18.Q4,L19.Q1,19.Q1,L19.Q2,19.Q2,19.Q3,L19.Q3,L19.Q4,19.Q4,L20.Q1,20.Q1,20.Q2,20.Q3,20.Q4,21.Q1 | 0 | 0 | 5 | 0 | %
DC_E_ERBS_EVENTS_EUTRANCELLTDD_V | pmPrbDlUtilDistrPartition2 | L16B,16B,17Q1,L17.Q4,17.Q4,L17A,L17B,17B,17A,17.Q3,17.Q2,17.Q1,L17.Q3,L17.Q2,L17.Q1,L18.Q3,L18.Q2,L18.Q1,18.Q3,18.Q2,18.Q1,L18.Q4,18.Q4,L19.Q1,19.Q1,L19.Q2,19.Q2,19.Q3,L19.Q3,L19.Q4,19.Q4,L20.Q1,20.Q1,20.Q2,20.Q3,20.Q4,21.Q1 | 1 | 6 | 10 | 0 | %
DC_E_ERBS_EVENTS_EUTRANCELLTDD_V | pmPrbDlUtilDistrPartition2 | L16B,16B,17Q1,L17.Q4,17.Q4,L17A,L17B,17B,17A,17.Q3,17.Q2,17.Q1,L17.Q3,L17.Q2,L17.Q1,L18.Q3,L18.Q2,L18.Q1,18.Q3,18.Q2,18.Q1,L18.Q4,18.Q4,L19.Q1,19.Q1,L19.Q2,19.Q2,19.Q3,L19.Q3,L19.Q4,19.Q4,L20.Q1,20.Q1,20.Q2,20.Q3,20.Q4,21.Q1 | 10 | 51 | 55 | 0 | %
DC_E_ERBS_EVENTS_EUTRANCELLTDD_V | pmPrbDlUtilDistrPartition2 | L16B,16B,17Q1,L17.Q4,17.Q4,L17A,L17B,17B,17A,17.Q3,17.Q2,17.Q1,L17.Q3,L17.Q2,L17.Q1,L18.Q3,L18.Q2,L18.Q1,18.Q3,18.Q2,18.Q1,L18.Q4,18.Q4,L19.Q1,19.Q1,L19.Q2,19.Q2,19.Q3,L19.Q3,L19.Q4,19.Q4,L20.Q1,20.Q1,20.Q2,20.Q3,20.Q4,21.Q1 | 11 | 56 | 60 | 0 | %
DC_E_ERBS_EVENTS_EUTRANCELLTDD_V | pmPrbDlUtilDistrPartition2 | L16B,16B,17Q1,L17.Q4,17.Q4,L17A,L17B,17B,17A,17.Q3,17.Q2,17.Q1,L17.Q3,L17.Q2,L17.Q1,L18.Q3,L18.Q2,L18.Q1,18.Q3,18.Q2,18.Q1,L18.Q4,18.Q4,L19.Q1,19.Q1,L19.Q2,19.Q2,19.Q3,L19.Q3,L19.Q4,19.Q4,L20.Q1,20.Q1,20.Q2,20.Q3,20.Q4,21.Q1 | 12 | 61 | 65 | 0 | %
DC_E_ERBS_EVENTS_EUTRANCELLTDD_V | pmPrbDlUtilDistrPartition2 | L16B,16B,17Q1,L17.Q4,17.Q4,L17A,L17B,17B,17A,17.Q3,17.Q2,17.Q1,L17.Q3,L17.Q2,L17.Q1,L18.Q3,L18.Q2,L18.Q1,18.Q3,18.Q2,18.Q1,L18.Q4,18.Q4,L19.Q1,19.Q1,L19.Q2,19.Q2,19.Q3,L19.Q3,L19.Q4,19.Q4,L20.Q1,20.Q1,20.Q2,20.Q3,20.Q4,21.Q1 | 13 | 66 | 70 | 0 | %
DC_E_ERBS_EVENTS_EUTRANCELLTDD_V | pmPrbDlUtilDistrPartition2 | L16B,16B,17Q1,L17.Q4,17.Q4,L17A,L17B,17B,17A,17.Q3,17.Q2,17.Q1,L17.Q3,L17.Q2,L17.Q1,L18.Q3,L18.Q2,L18.Q1,18.Q3,18.Q2,18.Q1,L18.Q4,18.Q4,L19.Q1,19.Q1,L19.Q2,19.Q2,19.Q3,L19.Q3,L19.Q4,19.Q4,L20.Q1,20.Q1,20.Q2,20.Q3,20.Q4,21.Q1 | 14 | 71 | 75 | 0 | %
DC_E_ERBS_EVENTS_EUTRANCELLTDD_V | pmPrbDlUtilDistrPartition2 | L16B,16B,17Q1,L17.Q4,17.Q4,L17A,L17B,17B,17A,17.Q3,17.Q2,17.Q1,L17.Q3,L17.Q2,L17.Q1,L18.Q3,L18.Q2,L18.Q1,18.Q3,18.Q2,18.Q1,L18.Q4,18.Q4,L19.Q1,19.Q1,L19.Q2,19.Q2,19.Q3,L19.Q3,L19.Q4,19.Q4,L20.Q1,20.Q1,20.Q2,20.Q3,20.Q4,21.Q1 | 15 | 76 | 80 | 0 | %
DC_E_ERBS_EVENTS_EUTRANCELLTDD_V | pmPrbDlUtilDistrPartition2 | L16B,16B,17Q1,L17.Q4,17.Q4,L17A,L17B,17B,17A,17.Q3,17.Q2,17.Q1,L17.Q3,L17.Q2,L17.Q1,L18.Q3,L18.Q2,L18.Q1,18.Q3,18.Q2,18.Q1,L18.Q4,18.Q4,L19.Q1,19.Q1,L19.Q2,19.Q2,19.Q3,L19.Q3,L19.Q4,19.Q4,L20.Q1,20.Q1,20.Q2,20.Q3,20.Q4,21.Q1 | 16 | 81 | 85 | 0 | %
DC_E_ERBS_EVENTS_EUTRANCELLTDD_V | pmPrbDlUtilDistrPartition2 | L16B,16B,17Q1,L17.Q4,17.Q4,L17A,L17B,17B,17A,17.Q3,17.Q2,17.Q1,L17.Q3,L17.Q2,L17.Q1,L18.Q3,L18.Q2,L18.Q1,18.Q3,18.Q2,18.Q1,L18.Q4,18.Q4,L19.Q1,19.Q1,L19.Q2,19.Q2,19.Q3,L19.Q3,L19.Q4,19.Q4,L20.Q1,20.Q1,20.Q2,20.Q3,20.Q4,21.Q1 | 17 | 86 | 90 | 0 | %
DC_E_ERBS_EVENTS_EUTRANCELLTDD_V | pmPrbDlUtilDistrPartition2 | L16B,16B,17Q1,L17.Q4,17.Q4,L17A,L17B,17B,17A,17.Q3,17.Q2,17.Q1,L17.Q3,L17.Q2,L17.Q1,L18.Q3,L18.Q2,L18.Q1,18.Q3,18.Q2,18.Q1,L18.Q4,18.Q4,L19.Q1,19.Q1,L19.Q2,19.Q2,19.Q3,L19.Q3,L19.Q4,19.Q4,L20.Q1,20.Q1,20.Q2,20.Q3,20.Q4,21.Q1 | 18 | 91 | 95 | 0 | %
DC_E_ERBS_EVENTS_EUTRANCELLTDD_V | pmPrbDlUtilDistrPartition2 | L16B,16B,17Q1,L17.Q4,17.Q4,L17A,L17B,17B,17A,17.Q3,17.Q2,17.Q1,L17.Q3,L17.Q2,L17.Q1,L18.Q3,L18.Q2,L18.Q1,18.Q3,18.Q2,18.Q1,L18.Q4,18.Q4,L19.Q1,19.Q1,L19.Q2,19.Q2,19.Q3,L19.Q3,L19.Q4,19.Q4,L20.Q1,20.Q1,20.Q2,20.Q3,20.Q4,21.Q1 | 19 | 96 | 100 | 0 | %
DC_E_ERBS_EVENTS_EUTRANCELLTDD_V | pmPrbDlUtilDistrPartition2 | L16B,16B,17Q1,L17.Q4,17.Q4,L17A,L17B,17B,17A,17.Q3,17.Q2,17.Q1,L17.Q3,L17.Q2,L17.Q1,L18.Q3,L18.Q2,L18.Q1,18.Q3,18.Q2,18.Q1,L18.Q4,18.Q4,L19.Q1,19.Q1,L19.Q2,19.Q2,19.Q3,L19.Q3,L19.Q4,19.Q4,L20.Q1,20.Q1,20.Q2,20.Q3,20.Q4,21.Q1 | 2 | 11 | 15 | 0 | %
DC_E_ERBS_EVENTS_EUTRANCELLTDD_V | pmPrbDlUtilDistrPartition2 | L16B,16B,17Q1,L17.Q4,17.Q4,L17A,L17B,17B,17A,17.Q3,17.Q2,17.Q1,L17.Q3,L17.Q2,L17.Q1,L18.Q3,L18.Q2,L18.Q1,18.Q3,18.Q2,18.Q1,L18.Q4,18.Q4,L19.Q1,19.Q1,L19.Q2,19.Q2,19.Q3,L19.Q3,L19.Q4,19.Q4,L20.Q1,20.Q1,20.Q2,20.Q3,20.Q4,21.Q1 | 3 | 16 | 20 | 0 | %
DC_E_ERBS_EVENTS_EUTRANCELLTDD_V | pmPrbDlUtilDistrPartition2 | L16B,16B,17Q1,L17.Q4,17.Q4,L17A,L17B,17B,17A,17.Q3,17.Q2,17.Q1,L17.Q3,L17.Q2,L17.Q1,L18.Q3,L18.Q2,L18.Q1,18.Q3,18.Q2,18.Q1,L18.Q4,18.Q4,L19.Q1,19.Q1,L19.Q2,19.Q2,19.Q3,L19.Q3,L19.Q4,19.Q4,L20.Q1,20.Q1,20.Q2,20.Q3,20.Q4,21.Q1 | 4 | 21 | 25 | 0 | %
DC_E_ERBS_EVENTS_EUTRANCELLTDD_V | pmPrbDlUtilDistrPartition2 | L16B,16B,17Q1,L17.Q4,17.Q4,L17A,L17B,17B,17A,17.Q3,17.Q2,17.Q1,L17.Q3,L17.Q2,L17.Q1,L18.Q3,L18.Q2,L18.Q1,18.Q3,18.Q2,18.Q1,L18.Q4,18.Q4,L19.Q1,19.Q1,L19.Q2,19.Q2,19.Q3,L19.Q3,L19.Q4,19.Q4,L20.Q1,20.Q1,20.Q2,20.Q3,20.Q4,21.Q1 | 5 | 26 | 30 | 0 | %
DC_E_ERBS_EVENTS_EUTRANCELLTDD_V | pmPrbDlUtilDistrPartition2 | L16B,16B,17Q1,L17.Q4,17.Q4,L17A,L17B,17B,17A,17.Q3,17.Q2,17.Q1,L17.Q3,L17.Q2,L17.Q1,L18.Q3,L18.Q2,L18.Q1,18.Q3,18.Q2,18.Q1,L18.Q4,18.Q4,L19.Q1,19.Q1,L19.Q2,19.Q2,19.Q3,L19.Q3,L19.Q4,19.Q4,L20.Q1,20.Q1,20.Q2,20.Q3,20.Q4,21.Q1 | 6 | 31 | 35 | 0 | %
DC_E_ERBS_EVENTS_EUTRANCELLTDD_V | pmPrbDlUtilDistrPartition2 | L16B,16B,17Q1,L17.Q4,17.Q4,L17A,L17B,17B,17A,17.Q3,17.Q2,17.Q1,L17.Q3,L17.Q2,L17.Q1,L18.Q3,L18.Q2,L18.Q1,18.Q3,18.Q2,18.Q1,L18.Q4,18.Q4,L19.Q1,19.Q1,L19.Q2,19.Q2,19.Q3,L19.Q3,L19.Q4,19.Q4,L20.Q1,20.Q1,20.Q2,20.Q3,20.Q4,21.Q1 | 7 | 36 | 40 | 0 | %
DC_E_ERBS_EVENTS_EUTRANCELLTDD_V | pmPrbDlUtilDistrPartition2 | L16B,16B,17Q1,L17.Q4,17.Q4,L17A,L17B,17B,17A,17.Q3,17.Q2,17.Q1,L17.Q3,L17.Q2,L17.Q1,L18.Q3,L18.Q2,L18.Q1,18.Q3,18.Q2,18.Q1,L18.Q4,18.Q4,L19.Q1,19.Q1,L19.Q2,19.Q2,19.Q3,L19.Q3,L19.Q4,19.Q4,L20.Q1,20.Q1,20.Q2,20.Q3,20.Q4,21.Q1 | 8 | 41 | 45 | 0 | %
DC_E_ERBS_EVENTS_EUTRANCELLTDD_V | pmPrbDlUtilDistrPartition2 | L16B,16B,17Q1,L17.Q4,17.Q4,L17A,L17B,17B,17A,17.Q3,17.Q2,17.Q1,L17.Q3,L17.Q2,L17.Q1,L18.Q3,L18.Q2,L18.Q1,18.Q3,18.Q2,18.Q1,L18.Q4,18.Q4,L19.Q1,19.Q1,L19.Q2,19.Q2,19.Q3,L19.Q3,L19.Q4,19.Q4,L20.Q1,20.Q1,20.Q2,20.Q3,20.Q4,21.Q1 | 9 | 46 | 50 | 0 | %
DC_E_ERBS_EVENTS_EUTRANCELLTDD_V | pmPrbUlUtilDistrPartition19 | L16B,16B,17Q1,L17.Q4,17.Q4,L17A,L17B,17B,17A,17.Q3,17.Q2,17.Q1,L17.Q3,L17.Q2,L17.Q1,L18.Q3,L18.Q2,L18.Q1,18.Q3,18.Q2,18.Q1,L18.Q4,18.Q4,L19.Q1,19.Q1,L19.Q2,19.Q2,19.Q3,L19.Q3,L19.Q4,19.Q4,L20.Q1,20.Q1,20.Q2,20.Q3,20.Q4,21.Q1 | 0 | 0 | 5 | 0 | %
DC_E_ERBS_EVENTS_EUTRANCELLTDD_V | pmPrbUlUtilDistrPartition19 | L16B,16B,17Q1,L17.Q4,17.Q4,L17A,L17B,17B,17A,17.Q3,17.Q2,17.Q1,L17.Q3,L17.Q2,L17.Q1,L18.Q3,L18.Q2,L18.Q1,18.Q3,18.Q2,18.Q1,L18.Q4,18.Q4,L19.Q1,19.Q1,L19.Q2,19.Q2,19.Q3,L19.Q3,L19.Q4,19.Q4,L20.Q1,20.Q1,20.Q2,20.Q3,20.Q4,21.Q1 | 1 | 6 | 10 | 0 | %
DC_E_ERBS_EVENTS_EUTRANCELLTDD_V | pmPrbUlUtilDistrPartition19 | L16B,16B,17Q1,L17.Q4,17.Q4,L17A,L17B,17B,17A,17.Q3,17.Q2,17.Q1,L17.Q3,L17.Q2,L17.Q1,L18.Q3,L18.Q2,L18.Q1,18.Q3,18.Q2,18.Q1,L18.Q4,18.Q4,L19.Q1,19.Q1,L19.Q2,19.Q2,19.Q3,L19.Q3,L19.Q4,19.Q4,L20.Q1,20.Q1,20.Q2,20.Q3,20.Q4,21.Q1 | 10 | 51 | 55 | 0 | %
DC_E_ERBS_EVENTS_EUTRANCELLTDD_V | pmPrbUlUtilDistrPartition19 | L16B,16B,17Q1,L17.Q4,17.Q4,L17A,L17B,17B,17A,17.Q3,17.Q2,17.Q1,L17.Q3,L17.Q2,L17.Q1,L18.Q3,L18.Q2,L18.Q1,18.Q3,18.Q2,18.Q1,L18.Q4,18.Q4,L19.Q1,19.Q1,L19.Q2,19.Q2,19.Q3,L19.Q3,L19.Q4,19.Q4,L20.Q1,20.Q1,20.Q2,20.Q3,20.Q4,21.Q1 | 11 | 56 | 60 | 0 | %
DC_E_ERBS_EVENTS_EUTRANCELLTDD_V | pmPrbUlUtilDistrPartition19 | L16B,16B,17Q1,L17.Q4,17.Q4,L17A,L17B,17B,17A,17.Q3,17.Q2,17.Q1,L17.Q3,L17.Q2,L17.Q1,L18.Q3,L18.Q2,L18.Q1,18.Q3,18.Q2,18.Q1,L18.Q4,18.Q4,L19.Q1,19.Q1,L19.Q2,19.Q2,19.Q3,L19.Q3,L19.Q4,19.Q4,L20.Q1,20.Q1,20.Q2,20.Q3,20.Q4,21.Q1 | 12 | 61 | 65 | 0 | %
DC_E_ERBS_EVENTS_EUTRANCELLTDD_V | pmPrbUlUtilDistrPartition19 | L16B,16B,17Q1,L17.Q4,17.Q4,L17A,L17B,17B,17A,17.Q3,17.Q2,17.Q1,L17.Q3,L17.Q2,L17.Q1,L18.Q3,L18.Q2,L18.Q1,18.Q3,18.Q2,18.Q1,L18.Q4,18.Q4,L19.Q1,19.Q1,L19.Q2,19.Q2,19.Q3,L19.Q3,L19.Q4,19.Q4,L20.Q1,20.Q1,20.Q2,20.Q3,20.Q4,21.Q1 | 13 | 66 | 70 | 0 | %
DC_E_ERBS_EVENTS_EUTRANCELLTDD_V | pmPrbUlUtilDistrPartition19 | L16B,16B,17Q1,L17.Q4,17.Q4,L17A,L17B,17B,17A,17.Q3,17.Q2,17.Q1,L17.Q3,L17.Q2,L17.Q1,L18.Q3,L18.Q2,L18.Q1,18.Q3,18.Q2,18.Q1,L18.Q4,18.Q4,L19.Q1,19.Q1,L19.Q2,19.Q2,19.Q3,L19.Q3,L19.Q4,19.Q4,L20.Q1,20.Q1,20.Q2,20.Q3,20.Q4,21.Q1 | 14 | 71 | 75 | 0 | %
DC_E_ERBS_EVENTS_EUTRANCELLTDD_V | pmPrbUlUtilDistrPartition19 | L16B,16B,17Q1,L17.Q4,17.Q4,L17A,L17B,17B,17A,17.Q3,17.Q2,17.Q1,L17.Q3,L17.Q2,L17.Q1,L18.Q3,L18.Q2,L18.Q1,18.Q3,18.Q2,18.Q1,L18.Q4,18.Q4,L19.Q1,19.Q1,L19.Q2,19.Q2,19.Q3,L19.Q3,L19.Q4,19.Q4,L20.Q1,20.Q1,20.Q2,20.Q3,20.Q4,21.Q1 | 15 | 76 | 80 | 0 | %
DC_E_ERBS_EVENTS_EUTRANCELLTDD_V | pmPrbUlUtilDistrPartition19 | L16B,16B,17Q1,L17.Q4,17.Q4,L17A,L17B,17B,17A,17.Q3,17.Q2,17.Q1,L17.Q3,L17.Q2,L17.Q1,L18.Q3,L18.Q2,L18.Q1,18.Q3,18.Q2,18.Q1,L18.Q4,18.Q4,L19.Q1,19.Q1,L19.Q2,19.Q2,19.Q3,L19.Q3,L19.Q4,19.Q4,L20.Q1,20.Q1,20.Q2,20.Q3,20.Q4,21.Q1 | 16 | 81 | 85 | 0 | %
DC_E_ERBS_EVENTS_EUTRANCELLTDD_V | pmPrbUlUtilDistrPartition19 | L16B,16B,17Q1,L17.Q4,17.Q4,L17A,L17B,17B,17A,17.Q3,17.Q2,17.Q1,L17.Q3,L17.Q2,L17.Q1,L18.Q3,L18.Q2,L18.Q1,18.Q3,18.Q2,18.Q1,L18.Q4,18.Q4,L19.Q1,19.Q1,L19.Q2,19.Q2,19.Q3,L19.Q3,L19.Q4,19.Q4,L20.Q1,20.Q1,20.Q2,20.Q3,20.Q4,21.Q1 | 17 | 86 | 90 | 0 | %
DC_E_ERBS_EVENTS_EUTRANCELLTDD_V | pmPrbUlUtilDistrPartition19 | L16B,16B,17Q1,L17.Q4,17.Q4,L17A,L17B,17B,17A,17.Q3,17.Q2,17.Q1,L17.Q3,L17.Q2,L17.Q1,L18.Q3,L18.Q2,L18.Q1,18.Q3,18.Q2,18.Q1,L18.Q4,18.Q4,L19.Q1,19.Q1,L19.Q2,19.Q2,19.Q3,L19.Q3,L19.Q4,19.Q4,L20.Q1,20.Q1,20.Q2,20.Q3,20.Q4,21.Q1 | 18 | 91 | 95 | 0 | %
DC_E_ERBS_EVENTS_EUTRANCELLTDD_V | pmPrbUlUtilDistrPartition19 | L16B,16B,17Q1,L17.Q4,17.Q4,L17A,L17B,17B,17A,17.Q3,17.Q2,17.Q1,L17.Q3,L17.Q2,L17.Q1,L18.Q3,L18.Q2,L18.Q1,18.Q3,18.Q2,18.Q1,L18.Q4,18.Q4,L19.Q1,19.Q1,L19.Q2,19.Q2,19.Q3,L19.Q3,L19.Q4,19.Q4,L20.Q1,20.Q1,20.Q2,20.Q3,20.Q4,21.Q1 | 19 | 96 | 100 | 0 | %
DC_E_ERBS_EVENTS_EUTRANCELLTDD_V | pmPrbUlUtilDistrPartition19 | L16B,16B,17Q1,L17.Q4,17.Q4,L17A,L17B,17B,17A,17.Q3,17.Q2,17.Q1,L17.Q3,L17.Q2,L17.Q1,L18.Q3,L18.Q2,L18.Q1,18.Q3,18.Q2,18.Q1,L18.Q4,18.Q4,L19.Q1,19.Q1,L19.Q2,19.Q2,19.Q3,L19.Q3,L19.Q4,19.Q4,L20.Q1,20.Q1,20.Q2,20.Q3,20.Q4,21.Q1 | 2 | 11 | 15 | 0 | %
DC_E_ERBS_EVENTS_EUTRANCELLTDD_V | pmPrbUlUtilDistrPartition19 | L16B,16B,17Q1,L17.Q4,17.Q4,L17A,L17B,17B,17A,17.Q3,17.Q2,17.Q1,L17.Q3,L17.Q2,L17.Q1,L18.Q3,L18.Q2,L18.Q1,18.Q3,18.Q2,18.Q1,L18.Q4,18.Q4,L19.Q1,19.Q1,L19.Q2,19.Q2,19.Q3,L19.Q3,L19.Q4,19.Q4,L20.Q1,20.Q1,20.Q2,20.Q3,20.Q4,21.Q1 | 3 | 16 | 20 | 0 | %
DC_E_ERBS_EVENTS_EUTRANCELLTDD_V | pmPrbUlUtilDistrPartition19 | L16B,16B,17Q1,L17.Q4,17.Q4,L17A,L17B,17B,17A,17.Q3,17.Q2,17.Q1,L17.Q3,L17.Q2,L17.Q1,L18.Q3,L18.Q2,L18.Q1,18.Q3,18.Q2,18.Q1,L18.Q4,18.Q4,L19.Q1,19.Q1,L19.Q2,19.Q2,19.Q3,L19.Q3,L19.Q4,19.Q4,L20.Q1,20.Q1,20.Q2,20.Q3,20.Q4,21.Q1 | 4 | 21 | 25 | 0 | %
DC_E_ERBS_EVENTS_EUTRANCELLTDD_V | pmPrbUlUtilDistrPartition19 | L16B,16B,17Q1,L17.Q4,17.Q4,L17A,L17B,17B,17A,17.Q3,17.Q2,17.Q1,L17.Q3,L17.Q2,L17.Q1,L18.Q3,L18.Q2,L18.Q1,18.Q3,18.Q2,18.Q1,L18.Q4,18.Q4,L19.Q1,19.Q1,L19.Q2,19.Q2,19.Q3,L19.Q3,L19.Q4,19.Q4,L20.Q1,20.Q1,20.Q2,20.Q3,20.Q4,21.Q1 | 5 | 26 | 30 | 0 | %
DC_E_ERBS_EVENTS_EUTRANCELLTDD_V | pmPrbUlUtilDistrPartition19 | L16B,16B,17Q1,L17.Q4,17.Q4,L17A,L17B,17B,17A,17.Q3,17.Q2,17.Q1,L17.Q3,L17.Q2,L17.Q1,L18.Q3,L18.Q2,L18.Q1,18.Q3,18.Q2,18.Q1,L18.Q4,18.Q4,L19.Q1,19.Q1,L19.Q2,19.Q2,19.Q3,L19.Q3,L19.Q4,19.Q4,L20.Q1,20.Q1,20.Q2,20.Q3,20.Q4,21.Q1 | 6 | 31 | 35 | 0 | %
DC_E_ERBS_EVENTS_EUTRANCELLTDD_V | pmPrbUlUtilDistrPartition19 | L16B,16B,17Q1,L17.Q4,17.Q4,L17A,L17B,17B,17A,17.Q3,17.Q2,17.Q1,L17.Q3,L17.Q2,L17.Q1,L18.Q3,L18.Q2,L18.Q1,18.Q3,18.Q2,18.Q1,L18.Q4,18.Q4,L19.Q1,19.Q1,L19.Q2,19.Q2,19.Q3,L19.Q3,L19.Q4,19.Q4,L20.Q1,20.Q1,20.Q2,20.Q3,20.Q4,21.Q1 | 7 | 36 | 40 | 0 | %
DC_E_ERBS_EVENTS_EUTRANCELLTDD_V | pmPrbUlUtilDistrPartition19 | L16B,16B,17Q1,L17.Q4,17.Q4,L17A,L17B,17B,17A,17.Q3,17.Q2,17.Q1,L17.Q3,L17.Q2,L17.Q1,L18.Q3,L18.Q2,L18.Q1,18.Q3,18.Q2,18.Q1,L18.Q4,18.Q4,L19.Q1,19.Q1,L19.Q2,19.Q2,19.Q3,L19.Q3,L19.Q4,19.Q4,L20.Q1,20.Q1,20.Q2,20.Q3,20.Q4,21.Q1 | 8 | 41 | 45 | 0 | %
DC_E_ERBS_EVENTS_EUTRANCELLTDD_V | pmPrbUlUtilDistrPartition19 | L16B,16B,17Q1,L17.Q4,17.Q4,L17A,L17B,17B,17A,17.Q3,17.Q2,17.Q1,L17.Q3,L17.Q2,L17.Q1,L18.Q3,L18.Q2,L18.Q1,18.Q3,18.Q2,18.Q1,L18.Q4,18.Q4,L19.Q1,19.Q1,L19.Q2,19.Q2,19.Q3,L19.Q3,L19.Q4,19.Q4,L20.Q1,20.Q1,20.Q2,20.Q3,20.Q4,21.Q1 | 9 | 46 | 50 | 0 | %
DC_E_ERBS_EVENTS_EUTRANCELLTDD_V | pmPrbDlUtilDistrPartition15 | L16B,16B,17Q1,L17.Q4,17.Q4,L17A,L17B,17B,17A,17.Q3,17.Q2,17.Q1,L17.Q3,L17.Q2,L17.Q1,L18.Q3,L18.Q2,L18.Q1,18.Q3,18.Q2,18.Q1,L18.Q4,18.Q4,L19.Q1,19.Q1,L19.Q2,19.Q2,19.Q3,L19.Q3,L19.Q4,19.Q4,L20.Q1,20.Q1,20.Q2,20.Q3,20.Q4,21.Q1 | 0 | 0 | 5 | 0 | %
DC_E_ERBS_EVENTS_EUTRANCELLTDD_V | pmPrbDlUtilDistrPartition15 | L16B,16B,17Q1,L17.Q4,17.Q4,L17A,L17B,17B,17A,17.Q3,17.Q2,17.Q1,L17.Q3,L17.Q2,L17.Q1,L18.Q3,L18.Q2,L18.Q1,18.Q3,18.Q2,18.Q1,L18.Q4,18.Q4,L19.Q1,19.Q1,L19.Q2,19.Q2,19.Q3,L19.Q3,L19.Q4,19.Q4,L20.Q1,20.Q1,20.Q2,20.Q3,20.Q4,21.Q1 | 1 | 6 | 10 | 0 | %
DC_E_ERBS_EVENTS_EUTRANCELLTDD_V | pmPrbDlUtilDistrPartition15 | L16B,16B,17Q1,L17.Q4,17.Q4,L17A,L17B,17B,17A,17.Q3,17.Q2,17.Q1,L17.Q3,L17.Q2,L17.Q1,L18.Q3,L18.Q2,L18.Q1,18.Q3,18.Q2,18.Q1,L18.Q4,18.Q4,L19.Q1,19.Q1,L19.Q2,19.Q2,19.Q3,L19.Q3,L19.Q4,19.Q4,L20.Q1,20.Q1,20.Q2,20.Q3,20.Q4,21.Q1 | 10 | 51 | 55 | 0 | %
DC_E_ERBS_EVENTS_EUTRANCELLTDD_V | pmPrbDlUtilDistrPartition15 | L16B,16B,17Q1,L17.Q4,17.Q4,L17A,L17B,17B,17A,17.Q3,17.Q2,17.Q1,L17.Q3,L17.Q2,L17.Q1,L18.Q3,L18.Q2,L18.Q1,18.Q3,18.Q2,18.Q1,L18.Q4,18.Q4,L19.Q1,19.Q1,L19.Q2,19.Q2,19.Q3,L19.Q3,L19.Q4,19.Q4,L20.Q1,20.Q1,20.Q2,20.Q3,20.Q4,21.Q1 | 11 | 56 | 60 | 0 | %
DC_E_ERBS_EVENTS_EUTRANCELLTDD_V | pmPrbDlUtilDistrPartition15 | L16B,16B,17Q1,L17.Q4,17.Q4,L17A,L17B,17B,17A,17.Q3,17.Q2,17.Q1,L17.Q3,L17.Q2,L17.Q1,L18.Q3,L18.Q2,L18.Q1,18.Q3,18.Q2,18.Q1,L18.Q4,18.Q4,L19.Q1,19.Q1,L19.Q2,19.Q2,19.Q3,L19.Q3,L19.Q4,19.Q4,L20.Q1,20.Q1,20.Q2,20.Q3,20.Q4,21.Q1 | 12 | 61 | 65 | 0 | %
DC_E_ERBS_EVENTS_EUTRANCELLTDD_V | pmPrbDlUtilDistrPartition15 | L16B,16B,17Q1,L17.Q4,17.Q4,L17A,L17B,17B,17A,17.Q3,17.Q2,17.Q1,L17.Q3,L17.Q2,L17.Q1,L18.Q3,L18.Q2,L18.Q1,18.Q3,18.Q2,18.Q1,L18.Q4,18.Q4,L19.Q1,19.Q1,L19.Q2,19.Q2,19.Q3,L19.Q3,L19.Q4,19.Q4,L20.Q1,20.Q1,20.Q2,20.Q3,20.Q4,21.Q1 | 13 | 66 | 70 | 0 | %
DC_E_ERBS_EVENTS_EUTRANCELLTDD_V | pmPrbDlUtilDistrPartition15 | L16B,16B,17Q1,L17.Q4,17.Q4,L17A,L17B,17B,17A,17.Q3,17.Q2,17.Q1,L17.Q3,L17.Q2,L17.Q1,L18.Q3,L18.Q2,L18.Q1,18.Q3,18.Q2,18.Q1,L18.Q4,18.Q4,L19.Q1,19.Q1,L19.Q2,19.Q2,19.Q3,L19.Q3,L19.Q4,19.Q4,L20.Q1,20.Q1,20.Q2,20.Q3,20.Q4,21.Q1 | 14 | 71 | 75 | 0 | %
DC_E_ERBS_EVENTS_EUTRANCELLTDD_V | pmPrbDlUtilDistrPartition15 | L16B,16B,17Q1,L17.Q4,17.Q4,L17A,L17B,17B,17A,17.Q3,17.Q2,17.Q1,L17.Q3,L17.Q2,L17.Q1,L18.Q3,L18.Q2,L18.Q1,18.Q3,18.Q2,18.Q1,L18.Q4,18.Q4,L19.Q1,19.Q1,L19.Q2,19.Q2,19.Q3,L19.Q3,L19.Q4,19.Q4,L20.Q1,20.Q1,20.Q2,20.Q3,20.Q4,21.Q1 | 15 | 76 | 80 | 0 | %
DC_E_ERBS_EVENTS_EUTRANCELLTDD_V | pmPrbDlUtilDistrPartition15 | L16B,16B,17Q1,L17.Q4,17.Q4,L17A,L17B,17B,17A,17.Q3,17.Q2,17.Q1,L17.Q3,L17.Q2,L17.Q1,L18.Q3,L18.Q2,L18.Q1,18.Q3,18.Q2,18.Q1,L18.Q4,18.Q4,L19.Q1,19.Q1,L19.Q2,19.Q2,19.Q3,L19.Q3,L19.Q4,19.Q4,L20.Q1,20.Q1,20.Q2,20.Q3,20.Q4,21.Q1 | 16 | 81 | 85 | 0 | %
DC_E_ERBS_EVENTS_EUTRANCELLTDD_V | pmPrbDlUtilDistrPartition15 | L16B,16B,17Q1,L17.Q4,17.Q4,L17A,L17B,17B,17A,17.Q3,17.Q2,17.Q1,L17.Q3,L17.Q2,L17.Q1,L18.Q3,L18.Q2,L18.Q1,18.Q3,18.Q2,18.Q1,L18.Q4,18.Q4,L19.Q1,19.Q1,L19.Q2,19.Q2,19.Q3,L19.Q3,L19.Q4,19.Q4,L20.Q1,20.Q1,20.Q2,20.Q3,20.Q4,21.Q1 | 17 | 86 | 90 | 0 | %
DC_E_ERBS_EVENTS_EUTRANCELLTDD_V | pmPrbDlUtilDistrPartition15 | L16B,16B,17Q1,L17.Q4,17.Q4,L17A,L17B,17B,17A,17.Q3,17.Q2,17.Q1,L17.Q3,L17.Q2,L17.Q1,L18.Q3,L18.Q2,L18.Q1,18.Q3,18.Q2,18.Q1,L18.Q4,18.Q4,L19.Q1,19.Q1,L19.Q2,19.Q2,19.Q3,L19.Q3,L19.Q4,19.Q4,L20.Q1,20.Q1,20.Q2,20.Q3,20.Q4,21.Q1 | 18 | 91 | 95 | 0 | %
DC_E_ERBS_EVENTS_EUTRANCELLTDD_V | pmPrbDlUtilDistrPartition15 | L16B,16B,17Q1,L17.Q4,17.Q4,L17A,L17B,17B,17A,17.Q3,17.Q2,17.Q1,L17.Q3,L17.Q2,L17.Q1,L18.Q3,L18.Q2,L18.Q1,18.Q3,18.Q2,18.Q1,L18.Q4,18.Q4,L19.Q1,19.Q1,L19.Q2,19.Q2,19.Q3,L19.Q3,L19.Q4,19.Q4,L20.Q1,20.Q1,20.Q2,20.Q3,20.Q4,21.Q1 | 19 | 96 | 100 | 0 | %
DC_E_ERBS_EVENTS_EUTRANCELLTDD_V | pmPrbDlUtilDistrPartition15 | L16B,16B,17Q1,L17.Q4,17.Q4,L17A,L17B,17B,17A,17.Q3,17.Q2,17.Q1,L17.Q3,L17.Q2,L17.Q1,L18.Q3,L18.Q2,L18.Q1,18.Q3,18.Q2,18.Q1,L18.Q4,18.Q4,L19.Q1,19.Q1,L19.Q2,19.Q2,19.Q3,L19.Q3,L19.Q4,19.Q4,L20.Q1,20.Q1,20.Q2,20.Q3,20.Q4,21.Q1 | 2 | 11 | 15 | 0 | %
DC_E_ERBS_EVENTS_EUTRANCELLTDD_V | pmPrbDlUtilDistrPartition15 | L16B,16B,17Q1,L17.Q4,17.Q4,L17A,L17B,17B,17A,17.Q3,17.Q2,17.Q1,L17.Q3,L17.Q2,L17.Q1,L18.Q3,L18.Q2,L18.Q1,18.Q3,18.Q2,18.Q1,L18.Q4,18.Q4,L19.Q1,19.Q1,L19.Q2,19.Q2,19.Q3,L19.Q3,L19.Q4,19.Q4,L20.Q1,20.Q1,20.Q2,20.Q3,20.Q4,21.Q1 | 3 | 16 | 20 | 0 | %
DC_E_ERBS_EVENTS_EUTRANCELLTDD_V | pmPrbDlUtilDistrPartition15 | L16B,16B,17Q1,L17.Q4,17.Q4,L17A,L17B,17B,17A,17.Q3,17.Q2,17.Q1,L17.Q3,L17.Q2,L17.Q1,L18.Q3,L18.Q2,L18.Q1,18.Q3,18.Q2,18.Q1,L18.Q4,18.Q4,L19.Q1,19.Q1,L19.Q2,19.Q2,19.Q3,L19.Q3,L19.Q4,19.Q4,L20.Q1,20.Q1,20.Q2,20.Q3,20.Q4,21.Q1 | 4 | 21 | 25 | 0 | %
DC_E_ERBS_EVENTS_EUTRANCELLTDD_V | pmPrbDlUtilDistrPartition15 | L16B,16B,17Q1,L17.Q4,17.Q4,L17A,L17B,17B,17A,17.Q3,17.Q2,17.Q1,L17.Q3,L17.Q2,L17.Q1,L18.Q3,L18.Q2,L18.Q1,18.Q3,18.Q2,18.Q1,L18.Q4,18.Q4,L19.Q1,19.Q1,L19.Q2,19.Q2,19.Q3,L19.Q3,L19.Q4,19.Q4,L20.Q1,20.Q1,20.Q2,20.Q3,20.Q4,21.Q1 | 5 | 26 | 30 | 0 | %
DC_E_ERBS_EVENTS_EUTRANCELLTDD_V | pmPrbDlUtilDistrPartition15 | L16B,16B,17Q1,L17.Q4,17.Q4,L17A,L17B,17B,17A,17.Q3,17.Q2,17.Q1,L17.Q3,L17.Q2,L17.Q1,L18.Q3,L18.Q2,L18.Q1,18.Q3,18.Q2,18.Q1,L18.Q4,18.Q4,L19.Q1,19.Q1,L19.Q2,19.Q2,19.Q3,L19.Q3,L19.Q4,19.Q4,L20.Q1,20.Q1,20.Q2,20.Q3,20.Q4,21.Q1 | 6 | 31 | 35 | 0 | %
DC_E_ERBS_EVENTS_EUTRANCELLTDD_V | pmPrbDlUtilDistrPartition15 | L16B,16B,17Q1,L17.Q4,17.Q4,L17A,L17B,17B,17A,17.Q3,17.Q2,17.Q1,L17.Q3,L17.Q2,L17.Q1,L18.Q3,L18.Q2,L18.Q1,18.Q3,18.Q2,18.Q1,L18.Q4,18.Q4,L19.Q1,19.Q1,L19.Q2,19.Q2,19.Q3,L19.Q3,L19.Q4,19.Q4,L20.Q1,20.Q1,20.Q2,20.Q3,20.Q4,21.Q1 | 7 | 36 | 40 | 0 | %
DC_E_ERBS_EVENTS_EUTRANCELLTDD_V | pmPrbDlUtilDistrPartition15 | L16B,16B,17Q1,L17.Q4,17.Q4,L17A,L17B,17B,17A,17.Q3,17.Q2,17.Q1,L17.Q3,L17.Q2,L17.Q1,L18.Q3,L18.Q2,L18.Q1,18.Q3,18.Q2,18.Q1,L18.Q4,18.Q4,L19.Q1,19.Q1,L19.Q2,19.Q2,19.Q3,L19.Q3,L19.Q4,19.Q4,L20.Q1,20.Q1,20.Q2,20.Q3,20.Q4,21.Q1 | 8 | 41 | 45 | 0 | %
DC_E_ERBS_EVENTS_EUTRANCELLTDD_V | pmPrbDlUtilDistrPartition15 | L16B,16B,17Q1,L17.Q4,17.Q4,L17A,L17B,17B,17A,17.Q3,17.Q2,17.Q1,L17.Q3,L17.Q2,L17.Q1,L18.Q3,L18.Q2,L18.Q1,18.Q3,18.Q2,18.Q1,L18.Q4,18.Q4,L19.Q1,19.Q1,L19.Q2,19.Q2,19.Q3,L19.Q3,L19.Q4,19.Q4,L20.Q1,20.Q1,20.Q2,20.Q3,20.Q4,21.Q1 | 9 | 46 | 50 | 0 | %
DC_E_ERBS_EVENTS_EUTRANCELLTDD_V | pmPrbUlUtilDistrPartition9 | L16B,16B,17Q1,L17.Q4,17.Q4,L17A,L17B,17B,17A,17.Q3,17.Q2,17.Q1,L17.Q3,L17.Q2,L17.Q1,L18.Q3,L18.Q2,L18.Q1,18.Q3,18.Q2,18.Q1,L18.Q4,18.Q4,L19.Q1,19.Q1,L19.Q2,19.Q2,19.Q3,L19.Q3,L19.Q4,19.Q4,L20.Q1,20.Q1,20.Q2,20.Q3,20.Q4,21.Q1 | 0 | 0 | 5 | 0 | %
DC_E_ERBS_EVENTS_EUTRANCELLTDD_V | pmPrbUlUtilDistrPartition9 | L16B,16B,17Q1,L17.Q4,17.Q4,L17A,L17B,17B,17A,17.Q3,17.Q2,17.Q1,L17.Q3,L17.Q2,L17.Q1,L18.Q3,L18.Q2,L18.Q1,18.Q3,18.Q2,18.Q1,L18.Q4,18.Q4,L19.Q1,19.Q1,L19.Q2,19.Q2,19.Q3,L19.Q3,L19.Q4,19.Q4,L20.Q1,20.Q1,20.Q2,20.Q3,20.Q4,21.Q1 | 1 | 6 | 10 | 0 | %
DC_E_ERBS_EVENTS_EUTRANCELLTDD_V | pmPrbUlUtilDistrPartition9 | L16B,16B,17Q1,L17.Q4,17.Q4,L17A,L17B,17B,17A,17.Q3,17.Q2,17.Q1,L17.Q3,L17.Q2,L17.Q1,L18.Q3,L18.Q2,L18.Q1,18.Q3,18.Q2,18.Q1,L18.Q4,18.Q4,L19.Q1,19.Q1,L19.Q2,19.Q2,19.Q3,L19.Q3,L19.Q4,19.Q4,L20.Q1,20.Q1,20.Q2,20.Q3,20.Q4,21.Q1 | 10 | 51 | 55 | 0 | %
DC_E_ERBS_EVENTS_EUTRANCELLTDD_V | pmPrbUlUtilDistrPartition9 | L16B,16B,17Q1,L17.Q4,17.Q4,L17A,L17B,17B,17A,17.Q3,17.Q2,17.Q1,L17.Q3,L17.Q2,L17.Q1,L18.Q3,L18.Q2,L18.Q1,18.Q3,18.Q2,18.Q1,L18.Q4,18.Q4,L19.Q1,19.Q1,L19.Q2,19.Q2,19.Q3,L19.Q3,L19.Q4,19.Q4,L20.Q1,20.Q1,20.Q2,20.Q3,20.Q4,21.Q1 | 11 | 56 | 60 | 0 | %
DC_E_ERBS_EVENTS_EUTRANCELLTDD_V | pmPrbUlUtilDistrPartition9 | L16B,16B,17Q1,L17.Q4,17.Q4,L17A,L17B,17B,17A,17.Q3,17.Q2,17.Q1,L17.Q3,L17.Q2,L17.Q1,L18.Q3,L18.Q2,L18.Q1,18.Q3,18.Q2,18.Q1,L18.Q4,18.Q4,L19.Q1,19.Q1,L19.Q2,19.Q2,19.Q3,L19.Q3,L19.Q4,19.Q4,L20.Q1,20.Q1,20.Q2,20.Q3,20.Q4,21.Q1 | 12 | 61 | 65 | 0 | %
DC_E_ERBS_EVENTS_EUTRANCELLTDD_V | pmPrbUlUtilDistrPartition9 | L16B,16B,17Q1,L17.Q4,17.Q4,L17A,L17B,17B,17A,17.Q3,17.Q2,17.Q1,L17.Q3,L17.Q2,L17.Q1,L18.Q3,L18.Q2,L18.Q1,18.Q3,18.Q2,18.Q1,L18.Q4,18.Q4,L19.Q1,19.Q1,L19.Q2,19.Q2,19.Q3,L19.Q3,L19.Q4,19.Q4,L20.Q1,20.Q1,20.Q2,20.Q3,20.Q4,21.Q1 | 13 | 66 | 70 | 0 | %
DC_E_ERBS_EVENTS_EUTRANCELLTDD_V | pmPrbUlUtilDistrPartition9 | L16B,16B,17Q1,L17.Q4,17.Q4,L17A,L17B,17B,17A,17.Q3,17.Q2,17.Q1,L17.Q3,L17.Q2,L17.Q1,L18.Q3,L18.Q2,L18.Q1,18.Q3,18.Q2,18.Q1,L18.Q4,18.Q4,L19.Q1,19.Q1,L19.Q2,19.Q2,19.Q3,L19.Q3,L19.Q4,19.Q4,L20.Q1,20.Q1,20.Q2,20.Q3,20.Q4,21.Q1 | 14 | 71 | 75 | 0 | %
DC_E_ERBS_EVENTS_EUTRANCELLTDD_V | pmPrbUlUtilDistrPartition9 | L16B,16B,17Q1,L17.Q4,17.Q4,L17A,L17B,17B,17A,17.Q3,17.Q2,17.Q1,L17.Q3,L17.Q2,L17.Q1,L18.Q3,L18.Q2,L18.Q1,18.Q3,18.Q2,18.Q1,L18.Q4,18.Q4,L19.Q1,19.Q1,L19.Q2,19.Q2,19.Q3,L19.Q3,L19.Q4,19.Q4,L20.Q1,20.Q1,20.Q2,20.Q3,20.Q4,21.Q1 | 15 | 76 | 80 | 0 | %
DC_E_ERBS_EVENTS_EUTRANCELLTDD_V | pmPrbUlUtilDistrPartition9 | L16B,16B,17Q1,L17.Q4,17.Q4,L17A,L17B,17B,17A,17.Q3,17.Q2,17.Q1,L17.Q3,L17.Q2,L17.Q1,L18.Q3,L18.Q2,L18.Q1,18.Q3,18.Q2,18.Q1,L18.Q4,18.Q4,L19.Q1,19.Q1,L19.Q2,19.Q2,19.Q3,L19.Q3,L19.Q4,19.Q4,L20.Q1,20.Q1,20.Q2,20.Q3,20.Q4,21.Q1 | 16 | 81 | 85 | 0 | %
DC_E_ERBS_EVENTS_EUTRANCELLTDD_V | pmPrbUlUtilDistrPartition9 | L16B,16B,17Q1,L17.Q4,17.Q4,L17A,L17B,17B,17A,17.Q3,17.Q2,17.Q1,L17.Q3,L17.Q2,L17.Q1,L18.Q3,L18.Q2,L18.Q1,18.Q3,18.Q2,18.Q1,L18.Q4,18.Q4,L19.Q1,19.Q1,L19.Q2,19.Q2,19.Q3,L19.Q3,L19.Q4,19.Q4,L20.Q1,20.Q1,20.Q2,20.Q3,20.Q4,21.Q1 | 17 | 86 | 90 | 0 | %
DC_E_ERBS_EVENTS_EUTRANCELLTDD_V | pmPrbUlUtilDistrPartition9 | L16B,16B,17Q1,L17.Q4,17.Q4,L17A,L17B,17B,17A,17.Q3,17.Q2,17.Q1,L17.Q3,L17.Q2,L17.Q1,L18.Q3,L18.Q2,L18.Q1,18.Q3,18.Q2,18.Q1,L18.Q4,18.Q4,L19.Q1,19.Q1,L19.Q2,19.Q2,19.Q3,L19.Q3,L19.Q4,19.Q4,L20.Q1,20.Q1,20.Q2,20.Q3,20.Q4,21.Q1 | 18 | 91 | 95 | 0 | %
DC_E_ERBS_EVENTS_EUTRANCELLTDD_V | pmPrbUlUtilDistrPartition9 | L16B,16B,17Q1,L17.Q4,17.Q4,L17A,L17B,17B,17A,17.Q3,17.Q2,17.Q1,L17.Q3,L17.Q2,L17.Q1,L18.Q3,L18.Q2,L18.Q1,18.Q3,18.Q2,18.Q1,L18.Q4,18.Q4,L19.Q1,19.Q1,L19.Q2,19.Q2,19.Q3,L19.Q3,L19.Q4,19.Q4,L20.Q1,20.Q1,20.Q2,20.Q3,20.Q4,21.Q1 | 19 | 96 | 100 | 0 | %
DC_E_ERBS_EVENTS_EUTRANCELLTDD_V | pmPrbUlUtilDistrPartition9 | L16B,16B,17Q1,L17.Q4,17.Q4,L17A,L17B,17B,17A,17.Q3,17.Q2,17.Q1,L17.Q3,L17.Q2,L17.Q1,L18.Q3,L18.Q2,L18.Q1,18.Q3,18.Q2,18.Q1,L18.Q4,18.Q4,L19.Q1,19.Q1,L19.Q2,19.Q2,19.Q3,L19.Q3,L19.Q4,19.Q4,L20.Q1,20.Q1,20.Q2,20.Q3,20.Q4,21.Q1 | 2 | 11 | 15 | 0 | %
DC_E_ERBS_EVENTS_EUTRANCELLTDD_V | pmPrbUlUtilDistrPartition9 | L16B,16B,17Q1,L17.Q4,17.Q4,L17A,L17B,17B,17A,17.Q3,17.Q2,17.Q1,L17.Q3,L17.Q2,L17.Q1,L18.Q3,L18.Q2,L18.Q1,18.Q3,18.Q2,18.Q1,L18.Q4,18.Q4,L19.Q1,19.Q1,L19.Q2,19.Q2,19.Q3,L19.Q3,L19.Q4,19.Q4,L20.Q1,20.Q1,20.Q2,20.Q3,20.Q4,21.Q1 | 3 | 16 | 20 | 0 | %
DC_E_ERBS_EVENTS_EUTRANCELLTDD_V | pmPrbUlUtilDistrPartition9 | L16B,16B,17Q1,L17.Q4,17.Q4,L17A,L17B,17B,17A,17.Q3,17.Q2,17.Q1,L17.Q3,L17.Q2,L17.Q1,L18.Q3,L18.Q2,L18.Q1,18.Q3,18.Q2,18.Q1,L18.Q4,18.Q4,L19.Q1,19.Q1,L19.Q2,19.Q2,19.Q3,L19.Q3,L19.Q4,19.Q4,L20.Q1,20.Q1,20.Q2,20.Q3,20.Q4,21.Q1 | 4 | 21 | 25 | 0 | %
DC_E_ERBS_EVENTS_EUTRANCELLTDD_V | pmPrbUlUtilDistrPartition9 | L16B,16B,17Q1,L17.Q4,17.Q4,L17A,L17B,17B,17A,17.Q3,17.Q2,17.Q1,L17.Q3,L17.Q2,L17.Q1,L18.Q3,L18.Q2,L18.Q1,18.Q3,18.Q2,18.Q1,L18.Q4,18.Q4,L19.Q1,19.Q1,L19.Q2,19.Q2,19.Q3,L19.Q3,L19.Q4,19.Q4,L20.Q1,20.Q1,20.Q2,20.Q3,20.Q4,21.Q1 | 5 | 26 | 30 | 0 | %
DC_E_ERBS_EVENTS_EUTRANCELLTDD_V | pmPrbUlUtilDistrPartition9 | L16B,16B,17Q1,L17.Q4,17.Q4,L17A,L17B,17B,17A,17.Q3,17.Q2,17.Q1,L17.Q3,L17.Q2,L17.Q1,L18.Q3,L18.Q2,L18.Q1,18.Q3,18.Q2,18.Q1,L18.Q4,18.Q4,L19.Q1,19.Q1,L19.Q2,19.Q2,19.Q3,L19.Q3,L19.Q4,19.Q4,L20.Q1,20.Q1,20.Q2,20.Q3,20.Q4,21.Q1 | 6 | 31 | 35 | 0 | %
DC_E_ERBS_EVENTS_EUTRANCELLTDD_V | pmPrbUlUtilDistrPartition9 | L16B,16B,17Q1,L17.Q4,17.Q4,L17A,L17B,17B,17A,17.Q3,17.Q2,17.Q1,L17.Q3,L17.Q2,L17.Q1,L18.Q3,L18.Q2,L18.Q1,18.Q3,18.Q2,18.Q1,L18.Q4,18.Q4,L19.Q1,19.Q1,L19.Q2,19.Q2,19.Q3,L19.Q3,L19.Q4,19.Q4,L20.Q1,20.Q1,20.Q2,20.Q3,20.Q4,21.Q1 | 7 | 36 | 40 | 0 | %
DC_E_ERBS_EVENTS_EUTRANCELLTDD_V | pmPrbUlUtilDistrPartition9 | L16B,16B,17Q1,L17.Q4,17.Q4,L17A,L17B,17B,17A,17.Q3,17.Q2,17.Q1,L17.Q3,L17.Q2,L17.Q1,L18.Q3,L18.Q2,L18.Q1,18.Q3,18.Q2,18.Q1,L18.Q4,18.Q4,L19.Q1,19.Q1,L19.Q2,19.Q2,19.Q3,L19.Q3,L19.Q4,19.Q4,L20.Q1,20.Q1,20.Q2,20.Q3,20.Q4,21.Q1 | 8 | 41 | 45 | 0 | %
DC_E_ERBS_EVENTS_EUTRANCELLTDD_V | pmPrbUlUtilDistrPartition9 | L16B,16B,17Q1,L17.Q4,17.Q4,L17A,L17B,17B,17A,17.Q3,17.Q2,17.Q1,L17.Q3,L17.Q2,L17.Q1,L18.Q3,L18.Q2,L18.Q1,18.Q3,18.Q2,18.Q1,L18.Q4,18.Q4,L19.Q1,19.Q1,L19.Q2,19.Q2,19.Q3,L19.Q3,L19.Q4,19.Q4,L20.Q1,20.Q1,20.Q2,20.Q3,20.Q4,21.Q1 | 9 | 46 | 50 | 0 | %
DC_E_ERBS_EVENTS_EUTRANCELLTDD_V | pmCceUtilDistrPartition12 | L16B,16B,17Q1,L17.Q4,17.Q4,L17A,L17B,17B,17A,17.Q3,17.Q2,17.Q1,L17.Q3,L17.Q2,L17.Q1,L18.Q3,L18.Q2,L18.Q1,18.Q3,18.Q2,18.Q1,L18.Q4,18.Q4,L19.Q1,19.Q1,L19.Q2,19.Q2,19.Q3,L19.Q3,L19.Q4,19.Q4,L20.Q1,20.Q1,20.Q2,20.Q3,20.Q4,21.Q1 | 0 | 0 | 5 | 0 | %
DC_E_ERBS_EVENTS_EUTRANCELLTDD_V | pmCceUtilDistrPartition12 | L16B,16B,17Q1,L17.Q4,17.Q4,L17A,L17B,17B,17A,17.Q3,17.Q2,17.Q1,L17.Q3,L17.Q2,L17.Q1,L18.Q3,L18.Q2,L18.Q1,18.Q3,18.Q2,18.Q1,L18.Q4,18.Q4,L19.Q1,19.Q1,L19.Q2,19.Q2,19.Q3,L19.Q3,L19.Q4,19.Q4,L20.Q1,20.Q1,20.Q2,20.Q3,20.Q4,21.Q1 | 1 | 6 | 10 | 0 | %
DC_E_ERBS_EVENTS_EUTRANCELLTDD_V | pmCceUtilDistrPartition12 | L16B,16B,17Q1,L17.Q4,17.Q4,L17A,L17B,17B,17A,17.Q3,17.Q2,17.Q1,L17.Q3,L17.Q2,L17.Q1,L18.Q3,L18.Q2,L18.Q1,18.Q3,18.Q2,18.Q1,L18.Q4,18.Q4,L19.Q1,19.Q1,L19.Q2,19.Q2,19.Q3,L19.Q3,L19.Q4,19.Q4,L20.Q1,20.Q1,20.Q2,20.Q3,20.Q4,21.Q1 | 10 | 51 | 55 | 0 | %
DC_E_ERBS_EVENTS_EUTRANCELLTDD_V | pmCceUtilDistrPartition12 | L16B,16B,17Q1,L17.Q4,17.Q4,L17A,L17B,17B,17A,17.Q3,17.Q2,17.Q1,L17.Q3,L17.Q2,L17.Q1,L18.Q3,L18.Q2,L18.Q1,18.Q3,18.Q2,18.Q1,L18.Q4,18.Q4,L19.Q1,19.Q1,L19.Q2,19.Q2,19.Q3,L19.Q3,L19.Q4,19.Q4,L20.Q1,20.Q1,20.Q2,20.Q3,20.Q4,21.Q1 | 11 | 56 | 60 | 0 | %
DC_E_ERBS_EVENTS_EUTRANCELLTDD_V | pmCceUtilDistrPartition12 | L16B,16B,17Q1,L17.Q4,17.Q4,L17A,L17B,17B,17A,17.Q3,17.Q2,17.Q1,L17.Q3,L17.Q2,L17.Q1,L18.Q3,L18.Q2,L18.Q1,18.Q3,18.Q2,18.Q1,L18.Q4,18.Q4,L19.Q1,19.Q1,L19.Q2,19.Q2,19.Q3,L19.Q3,L19.Q4,19.Q4,L20.Q1,20.Q1,20.Q2,20.Q3,20.Q4,21.Q1 | 12 | 61 | 65 | 0 | %
DC_E_ERBS_EVENTS_EUTRANCELLTDD_V | pmCceUtilDistrPartition12 | L16B,16B,17Q1,L17.Q4,17.Q4,L17A,L17B,17B,17A,17.Q3,17.Q2,17.Q1,L17.Q3,L17.Q2,L17.Q1,L18.Q3,L18.Q2,L18.Q1,18.Q3,18.Q2,18.Q1,L18.Q4,18.Q4,L19.Q1,19.Q1,L19.Q2,19.Q2,19.Q3,L19.Q3,L19.Q4,19.Q4,L20.Q1,20.Q1,20.Q2,20.Q3,20.Q4,21.Q1 | 13 | 66 | 70 | 0 | %
DC_E_ERBS_EVENTS_EUTRANCELLTDD_V | pmCceUtilDistrPartition12 | L16B,16B,17Q1,L17.Q4,17.Q4,L17A,L17B,17B,17A,17.Q3,17.Q2,17.Q1,L17.Q3,L17.Q2,L17.Q1,L18.Q3,L18.Q2,L18.Q1,18.Q3,18.Q2,18.Q1,L18.Q4,18.Q4,L19.Q1,19.Q1,L19.Q2,19.Q2,19.Q3,L19.Q3,L19.Q4,19.Q4,L20.Q1,20.Q1,20.Q2,20.Q3,20.Q4,21.Q1 | 14 | 71 | 75 | 0 | %
DC_E_ERBS_EVENTS_EUTRANCELLTDD_V | pmCceUtilDistrPartition12 | L16B,16B,17Q1,L17.Q4,17.Q4,L17A,L17B,17B,17A,17.Q3,17.Q2,17.Q1,L17.Q3,L17.Q2,L17.Q1,L18.Q3,L18.Q2,L18.Q1,18.Q3,18.Q2,18.Q1,L18.Q4,18.Q4,L19.Q1,19.Q1,L19.Q2,19.Q2,19.Q3,L19.Q3,L19.Q4,19.Q4,L20.Q1,20.Q1,20.Q2,20.Q3,20.Q4,21.Q1 | 15 | 76 | 80 | 0 | %
DC_E_ERBS_EVENTS_EUTRANCELLTDD_V | pmCceUtilDistrPartition12 | L16B,16B,17Q1,L17.Q4,17.Q4,L17A,L17B,17B,17A,17.Q3,17.Q2,17.Q1,L17.Q3,L17.Q2,L17.Q1,L18.Q3,L18.Q2,L18.Q1,18.Q3,18.Q2,18.Q1,L18.Q4,18.Q4,L19.Q1,19.Q1,L19.Q2,19.Q2,19.Q3,L19.Q3,L19.Q4,19.Q4,L20.Q1,20.Q1,20.Q2,20.Q3,20.Q4,21.Q1 | 16 | 81 | 85 | 0 | %
DC_E_ERBS_EVENTS_EUTRANCELLTDD_V | pmCceUtilDistrPartition12 | L16B,16B,17Q1,L17.Q4,17.Q4,L17A,L17B,17B,17A,17.Q3,17.Q2,17.Q1,L17.Q3,L17.Q2,L17.Q1,L18.Q3,L18.Q2,L18.Q1,18.Q3,18.Q2,18.Q1,L18.Q4,18.Q4,L19.Q1,19.Q1,L19.Q2,19.Q2,19.Q3,L19.Q3,L19.Q4,19.Q4,L20.Q1,20.Q1,20.Q2,20.Q3,20.Q4,21.Q1 | 17 | 86 | 90 | 0 | %
DC_E_ERBS_EVENTS_EUTRANCELLTDD_V | pmCceUtilDistrPartition12 | L16B,16B,17Q1,L17.Q4,17.Q4,L17A,L17B,17B,17A,17.Q3,17.Q2,17.Q1,L17.Q3,L17.Q2,L17.Q1,L18.Q3,L18.Q2,L18.Q1,18.Q3,18.Q2,18.Q1,L18.Q4,18.Q4,L19.Q1,19.Q1,L19.Q2,19.Q2,19.Q3,L19.Q3,L19.Q4,19.Q4,L20.Q1,20.Q1,20.Q2,20.Q3,20.Q4,21.Q1 | 18 | 91 | 95 | 0 | %
DC_E_ERBS_EVENTS_EUTRANCELLTDD_V | pmCceUtilDistrPartition12 | L16B,16B,17Q1,L17.Q4,17.Q4,L17A,L17B,17B,17A,17.Q3,17.Q2,17.Q1,L17.Q3,L17.Q2,L17.Q1,L18.Q3,L18.Q2,L18.Q1,18.Q3,18.Q2,18.Q1,L18.Q4,18.Q4,L19.Q1,19.Q1,L19.Q2,19.Q2,19.Q3,L19.Q3,L19.Q4,19.Q4,L20.Q1,20.Q1,20.Q2,20.Q3,20.Q4,21.Q1 | 19 | 96 | 100 | 0 | %
DC_E_ERBS_EVENTS_EUTRANCELLTDD_V | pmCceUtilDistrPartition12 | L16B,16B,17Q1,L17.Q4,17.Q4,L17A,L17B,17B,17A,17.Q3,17.Q2,17.Q1,L17.Q3,L17.Q2,L17.Q1,L18.Q3,L18.Q2,L18.Q1,18.Q3,18.Q2,18.Q1,L18.Q4,18.Q4,L19.Q1,19.Q1,L19.Q2,19.Q2,19.Q3,L19.Q3,L19.Q4,19.Q4,L20.Q1,20.Q1,20.Q2,20.Q3,20.Q4,21.Q1 | 2 | 11 | 15 | 0 | %
DC_E_ERBS_EVENTS_EUTRANCELLTDD_V | pmCceUtilDistrPartition12 | L16B,16B,17Q1,L17.Q4,17.Q4,L17A,L17B,17B,17A,17.Q3,17.Q2,17.Q1,L17.Q3,L17.Q2,L17.Q1,L18.Q3,L18.Q2,L18.Q1,18.Q3,18.Q2,18.Q1,L18.Q4,18.Q4,L19.Q1,19.Q1,L19.Q2,19.Q2,19.Q3,L19.Q3,L19.Q4,19.Q4,L20.Q1,20.Q1,20.Q2,20.Q3,20.Q4,21.Q1 | 3 | 16 | 20 | 0 | %
DC_E_ERBS_EVENTS_EUTRANCELLTDD_V | pmCceUtilDistrPartition12 | L16B,16B,17Q1,L17.Q4,17.Q4,L17A,L17B,17B,17A,17.Q3,17.Q2,17.Q1,L17.Q3,L17.Q2,L17.Q1,L18.Q3,L18.Q2,L18.Q1,18.Q3,18.Q2,18.Q1,L18.Q4,18.Q4,L19.Q1,19.Q1,L19.Q2,19.Q2,19.Q3,L19.Q3,L19.Q4,19.Q4,L20.Q1,20.Q1,20.Q2,20.Q3,20.Q4,21.Q1 | 4 | 21 | 25 | 0 | %
DC_E_ERBS_EVENTS_EUTRANCELLTDD_V | pmCceUtilDistrPartition12 | L16B,16B,17Q1,L17.Q4,17.Q4,L17A,L17B,17B,17A,17.Q3,17.Q2,17.Q1,L17.Q3,L17.Q2,L17.Q1,L18.Q3,L18.Q2,L18.Q1,18.Q3,18.Q2,18.Q1,L18.Q4,18.Q4,L19.Q1,19.Q1,L19.Q2,19.Q2,19.Q3,L19.Q3,L19.Q4,19.Q4,L20.Q1,20.Q1,20.Q2,20.Q3,20.Q4,21.Q1 | 5 | 26 | 30 | 0 | %
DC_E_ERBS_EVENTS_EUTRANCELLTDD_V | pmCceUtilDistrPartition12 | L16B,16B,17Q1,L17.Q4,17.Q4,L17A,L17B,17B,17A,17.Q3,17.Q2,17.Q1,L17.Q3,L17.Q2,L17.Q1,L18.Q3,L18.Q2,L18.Q1,18.Q3,18.Q2,18.Q1,L18.Q4,18.Q4,L19.Q1,19.Q1,L19.Q2,19.Q2,19.Q3,L19.Q3,L19.Q4,19.Q4,L20.Q1,20.Q1,20.Q2,20.Q3,20.Q4,21.Q1 | 6 | 31 | 35 | 0 | %
DC_E_ERBS_EVENTS_EUTRANCELLTDD_V | pmCceUtilDistrPartition12 | L16B,16B,17Q1,L17.Q4,17.Q4,L17A,L17B,17B,17A,17.Q3,17.Q2,17.Q1,L17.Q3,L17.Q2,L17.Q1,L18.Q3,L18.Q2,L18.Q1,18.Q3,18.Q2,18.Q1,L18.Q4,18.Q4,L19.Q1,19.Q1,L19.Q2,19.Q2,19.Q3,L19.Q3,L19.Q4,19.Q4,L20.Q1,20.Q1,20.Q2,20.Q3,20.Q4,21.Q1 | 7 | 36 | 40 | 0 | %
DC_E_ERBS_EVENTS_EUTRANCELLTDD_V | pmCceUtilDistrPartition12 | L16B,16B,17Q1,L17.Q4,17.Q4,L17A,L17B,17B,17A,17.Q3,17.Q2,17.Q1,L17.Q3,L17.Q2,L17.Q1,L18.Q3,L18.Q2,L18.Q1,18.Q3,18.Q2,18.Q1,L18.Q4,18.Q4,L19.Q1,19.Q1,L19.Q2,19.Q2,19.Q3,L19.Q3,L19.Q4,19.Q4,L20.Q1,20.Q1,20.Q2,20.Q3,20.Q4,21.Q1 | 8 | 41 | 45 | 0 | %
DC_E_ERBS_EVENTS_EUTRANCELLTDD_V | pmCceUtilDistrPartition12 | L16B,16B,17Q1,L17.Q4,17.Q4,L17A,L17B,17B,17A,17.Q3,17.Q2,17.Q1,L17.Q3,L17.Q2,L17.Q1,L18.Q3,L18.Q2,L18.Q1,18.Q3,18.Q2,18.Q1,L18.Q4,18.Q4,L19.Q1,19.Q1,L19.Q2,19.Q2,19.Q3,L19.Q3,L19.Q4,19.Q4,L20.Q1,20.Q1,20.Q2,20.Q3,20.Q4,21.Q1 | 9 | 46 | 50 | 0 | %
DC_E_ERBS_EVENTS_EUTRANCELLTDD_V | pmPrbUlUtilDistrPartition1 | L16B,16B,17Q1,L17.Q4,17.Q4,L17A,L17B,17B,17A,17.Q3,17.Q2,17.Q1,L17.Q3,L17.Q2,L17.Q1,L18.Q3,L18.Q2,L18.Q1,18.Q3,18.Q2,18.Q1,L18.Q4,18.Q4,L19.Q1,19.Q1,L19.Q2,19.Q2,19.Q3,L19.Q3,L19.Q4,19.Q4,L20.Q1,20.Q1,20.Q2,20.Q3,20.Q4,21.Q1 | 0 | 0 | 5 | 0 | %
DC_E_ERBS_EVENTS_EUTRANCELLTDD_V | pmPrbUlUtilDistrPartition1 | L16B,16B,17Q1,L17.Q4,17.Q4,L17A,L17B,17B,17A,17.Q3,17.Q2,17.Q1,L17.Q3,L17.Q2,L17.Q1,L18.Q3,L18.Q2,L18.Q1,18.Q3,18.Q2,18.Q1,L18.Q4,18.Q4,L19.Q1,19.Q1,L19.Q2,19.Q2,19.Q3,L19.Q3,L19.Q4,19.Q4,L20.Q1,20.Q1,20.Q2,20.Q3,20.Q4,21.Q1 | 1 | 6 | 10 | 0 | %
DC_E_ERBS_EVENTS_EUTRANCELLTDD_V | pmPrbUlUtilDistrPartition1 | L16B,16B,17Q1,L17.Q4,17.Q4,L17A,L17B,17B,17A,17.Q3,17.Q2,17.Q1,L17.Q3,L17.Q2,L17.Q1,L18.Q3,L18.Q2,L18.Q1,18.Q3,18.Q2,18.Q1,L18.Q4,18.Q4,L19.Q1,19.Q1,L19.Q2,19.Q2,19.Q3,L19.Q3,L19.Q4,19.Q4,L20.Q1,20.Q1,20.Q2,20.Q3,20.Q4,21.Q1 | 10 | 51 | 55 | 0 | %
DC_E_ERBS_EVENTS_EUTRANCELLTDD_V | pmPrbUlUtilDistrPartition1 | L16B,16B,17Q1,L17.Q4,17.Q4,L17A,L17B,17B,17A,17.Q3,17.Q2,17.Q1,L17.Q3,L17.Q2,L17.Q1,L18.Q3,L18.Q2,L18.Q1,18.Q3,18.Q2,18.Q1,L18.Q4,18.Q4,L19.Q1,19.Q1,L19.Q2,19.Q2,19.Q3,L19.Q3,L19.Q4,19.Q4,L20.Q1,20.Q1,20.Q2,20.Q3,20.Q4,21.Q1 | 11 | 56 | 60 | 0 | %
DC_E_ERBS_EVENTS_EUTRANCELLTDD_V | pmPrbUlUtilDistrPartition1 | L16B,16B,17Q1,L17.Q4,17.Q4,L17A,L17B,17B,17A,17.Q3,17.Q2,17.Q1,L17.Q3,L17.Q2,L17.Q1,L18.Q3,L18.Q2,L18.Q1,18.Q3,18.Q2,18.Q1,L18.Q4,18.Q4,L19.Q1,19.Q1,L19.Q2,19.Q2,19.Q3,L19.Q3,L19.Q4,19.Q4,L20.Q1,20.Q1,20.Q2,20.Q3,20.Q4,21.Q1 | 12 | 61 | 65 | 0 | %
DC_E_ERBS_EVENTS_EUTRANCELLTDD_V | pmPrbUlUtilDistrPartition1 | L16B,16B,17Q1,L17.Q4,17.Q4,L17A,L17B,17B,17A,17.Q3,17.Q2,17.Q1,L17.Q3,L17.Q2,L17.Q1,L18.Q3,L18.Q2,L18.Q1,18.Q3,18.Q2,18.Q1,L18.Q4,18.Q4,L19.Q1,19.Q1,L19.Q2,19.Q2,19.Q3,L19.Q3,L19.Q4,19.Q4,L20.Q1,20.Q1,20.Q2,20.Q3,20.Q4,21.Q1 | 13 | 66 | 70 | 0 | %
DC_E_ERBS_EVENTS_EUTRANCELLTDD_V | pmPrbUlUtilDistrPartition1 | L16B,16B,17Q1,L17.Q4,17.Q4,L17A,L17B,17B,17A,17.Q3,17.Q2,17.Q1,L17.Q3,L17.Q2,L17.Q1,L18.Q3,L18.Q2,L18.Q1,18.Q3,18.Q2,18.Q1,L18.Q4,18.Q4,L19.Q1,19.Q1,L19.Q2,19.Q2,19.Q3,L19.Q3,L19.Q4,19.Q4,L20.Q1,20.Q1,20.Q2,20.Q3,20.Q4,21.Q1 | 14 | 71 | 75 | 0 | %
DC_E_ERBS_EVENTS_EUTRANCELLTDD_V | pmPrbUlUtilDistrPartition1 | L16B,16B,17Q1,L17.Q4,17.Q4,L17A,L17B,17B,17A,17.Q3,17.Q2,17.Q1,L17.Q3,L17.Q2,L17.Q1,L18.Q3,L18.Q2,L18.Q1,18.Q3,18.Q2,18.Q1,L18.Q4,18.Q4,L19.Q1,19.Q1,L19.Q2,19.Q2,19.Q3,L19.Q3,L19.Q4,19.Q4,L20.Q1,20.Q1,20.Q2,20.Q3,20.Q4,21.Q1 | 15 | 76 | 80 | 0 | %
DC_E_ERBS_EVENTS_EUTRANCELLTDD_V | pmPrbUlUtilDistrPartition1 | L16B,16B,17Q1,L17.Q4,17.Q4,L17A,L17B,17B,17A,17.Q3,17.Q2,17.Q1,L17.Q3,L17.Q2,L17.Q1,L18.Q3,L18.Q2,L18.Q1,18.Q3,18.Q2,18.Q1,L18.Q4,18.Q4,L19.Q1,19.Q1,L19.Q2,19.Q2,19.Q3,L19.Q3,L19.Q4,19.Q4,L20.Q1,20.Q1,20.Q2,20.Q3,20.Q4,21.Q1 | 16 | 81 | 85 | 0 | %
DC_E_ERBS_EVENTS_EUTRANCELLTDD_V | pmPrbUlUtilDistrPartition1 | L16B,16B,17Q1,L17.Q4,17.Q4,L17A,L17B,17B,17A,17.Q3,17.Q2,17.Q1,L17.Q3,L17.Q2,L17.Q1,L18.Q3,L18.Q2,L18.Q1,18.Q3,18.Q2,18.Q1,L18.Q4,18.Q4,L19.Q1,19.Q1,L19.Q2,19.Q2,19.Q3,L19.Q3,L19.Q4,19.Q4,L20.Q1,20.Q1,20.Q2,20.Q3,20.Q4,21.Q1 | 17 | 86 | 90 | 0 | %
DC_E_ERBS_EVENTS_EUTRANCELLTDD_V | pmPrbUlUtilDistrPartition1 | L16B,16B,17Q1,L17.Q4,17.Q4,L17A,L17B,17B,17A,17.Q3,17.Q2,17.Q1,L17.Q3,L17.Q2,L17.Q1,L18.Q3,L18.Q2,L18.Q1,18.Q3,18.Q2,18.Q1,L18.Q4,18.Q4,L19.Q1,19.Q1,L19.Q2,19.Q2,19.Q3,L19.Q3,L19.Q4,19.Q4,L20.Q1,20.Q1,20.Q2,20.Q3,20.Q4,21.Q1 | 18 | 91 | 95 | 0 | %
DC_E_ERBS_EVENTS_EUTRANCELLTDD_V | pmPrbUlUtilDistrPartition1 | L16B,16B,17Q1,L17.Q4,17.Q4,L17A,L17B,17B,17A,17.Q3,17.Q2,17.Q1,L17.Q3,L17.Q2,L17.Q1,L18.Q3,L18.Q2,L18.Q1,18.Q3,18.Q2,18.Q1,L18.Q4,18.Q4,L19.Q1,19.Q1,L19.Q2,19.Q2,19.Q3,L19.Q3,L19.Q4,19.Q4,L20.Q1,20.Q1,20.Q2,20.Q3,20.Q4,21.Q1 | 19 | 96 | 100 | 0 | %
DC_E_ERBS_EVENTS_EUTRANCELLTDD_V | pmPrbUlUtilDistrPartition1 | L16B,16B,17Q1,L17.Q4,17.Q4,L17A,L17B,17B,17A,17.Q3,17.Q2,17.Q1,L17.Q3,L17.Q2,L17.Q1,L18.Q3,L18.Q2,L18.Q1,18.Q3,18.Q2,18.Q1,L18.Q4,18.Q4,L19.Q1,19.Q1,L19.Q2,19.Q2,19.Q3,L19.Q3,L19.Q4,19.Q4,L20.Q1,20.Q1,20.Q2,20.Q3,20.Q4,21.Q1 | 2 | 11 | 15 | 0 | %
DC_E_ERBS_EVENTS_EUTRANCELLTDD_V | pmPrbUlUtilDistrPartition1 | L16B,16B,17Q1,L17.Q4,17.Q4,L17A,L17B,17B,17A,17.Q3,17.Q2,17.Q1,L17.Q3,L17.Q2,L17.Q1,L18.Q3,L18.Q2,L18.Q1,18.Q3,18.Q2,18.Q1,L18.Q4,18.Q4,L19.Q1,19.Q1,L19.Q2,19.Q2,19.Q3,L19.Q3,L19.Q4,19.Q4,L20.Q1,20.Q1,20.Q2,20.Q3,20.Q4,21.Q1 | 3 | 16 | 20 | 0 | %
DC_E_ERBS_EVENTS_EUTRANCELLTDD_V | pmPrbUlUtilDistrPartition1 | L16B,16B,17Q1,L17.Q4,17.Q4,L17A,L17B,17B,17A,17.Q3,17.Q2,17.Q1,L17.Q3,L17.Q2,L17.Q1,L18.Q3,L18.Q2,L18.Q1,18.Q3,18.Q2,18.Q1,L18.Q4,18.Q4,L19.Q1,19.Q1,L19.Q2,19.Q2,19.Q3,L19.Q3,L19.Q4,19.Q4,L20.Q1,20.Q1,20.Q2,20.Q3,20.Q4,21.Q1 | 4 | 21 | 25 | 0 | %
DC_E_ERBS_EVENTS_EUTRANCELLTDD_V | pmPrbUlUtilDistrPartition1 | L16B,16B,17Q1,L17.Q4,17.Q4,L17A,L17B,17B,17A,17.Q3,17.Q2,17.Q1,L17.Q3,L17.Q2,L17.Q1,L18.Q3,L18.Q2,L18.Q1,18.Q3,18.Q2,18.Q1,L18.Q4,18.Q4,L19.Q1,19.Q1,L19.Q2,19.Q2,19.Q3,L19.Q3,L19.Q4,19.Q4,L20.Q1,20.Q1,20.Q2,20.Q3,20.Q4,21.Q1 | 5 | 26 | 30 | 0 | %
DC_E_ERBS_EVENTS_EUTRANCELLTDD_V | pmPrbUlUtilDistrPartition1 | L16B,16B,17Q1,L17.Q4,17.Q4,L17A,L17B,17B,17A,17.Q3,17.Q2,17.Q1,L17.Q3,L17.Q2,L17.Q1,L18.Q3,L18.Q2,L18.Q1,18.Q3,18.Q2,18.Q1,L18.Q4,18.Q4,L19.Q1,19.Q1,L19.Q2,19.Q2,19.Q3,L19.Q3,L19.Q4,19.Q4,L20.Q1,20.Q1,20.Q2,20.Q3,20.Q4,21.Q1 | 6 | 31 | 35 | 0 | %
DC_E_ERBS_EVENTS_EUTRANCELLTDD_V | pmPrbUlUtilDistrPartition1 | L16B,16B,17Q1,L17.Q4,17.Q4,L17A,L17B,17B,17A,17.Q3,17.Q2,17.Q1,L17.Q3,L17.Q2,L17.Q1,L18.Q3,L18.Q2,L18.Q1,18.Q3,18.Q2,18.Q1,L18.Q4,18.Q4,L19.Q1,19.Q1,L19.Q2,19.Q2,19.Q3,L19.Q3,L19.Q4,19.Q4,L20.Q1,20.Q1,20.Q2,20.Q3,20.Q4,21.Q1 | 7 | 36 | 40 | 0 | %
DC_E_ERBS_EVENTS_EUTRANCELLTDD_V | pmPrbUlUtilDistrPartition1 | L16B,16B,17Q1,L17.Q4,17.Q4,L17A,L17B,17B,17A,17.Q3,17.Q2,17.Q1,L17.Q3,L17.Q2,L17.Q1,L18.Q3,L18.Q2,L18.Q1,18.Q3,18.Q2,18.Q1,L18.Q4,18.Q4,L19.Q1,19.Q1,L19.Q2,19.Q2,19.Q3,L19.Q3,L19.Q4,19.Q4,L20.Q1,20.Q1,20.Q2,20.Q3,20.Q4,21.Q1 | 8 | 41 | 45 | 0 | %
DC_E_ERBS_EVENTS_EUTRANCELLTDD_V | pmPrbUlUtilDistrPartition1 | L16B,16B,17Q1,L17.Q4,17.Q4,L17A,L17B,17B,17A,17.Q3,17.Q2,17.Q1,L17.Q3,L17.Q2,L17.Q1,L18.Q3,L18.Q2,L18.Q1,18.Q3,18.Q2,18.Q1,L18.Q4,18.Q4,L19.Q1,19.Q1,L19.Q2,19.Q2,19.Q3,L19.Q3,L19.Q4,19.Q4,L20.Q1,20.Q1,20.Q2,20.Q3,20.Q4,21.Q1 | 9 | 46 | 50 | 0 | %
DC_E_ERBS_EVENTS_EUTRANCELLTDD_V | pmCceUtilDistrPartition21 | L16B,16B,17Q1,L17.Q4,17.Q4,L17A,L17B,17B,17A,17.Q3,17.Q2,17.Q1,L17.Q3,L17.Q2,L17.Q1,L18.Q3,L18.Q2,L18.Q1,18.Q3,18.Q2,18.Q1,L18.Q4,18.Q4,L19.Q1,19.Q1,L19.Q2,19.Q2,19.Q3,L19.Q3,L19.Q4,19.Q4,L20.Q1,20.Q1,20.Q2,20.Q3,20.Q4,21.Q1 | 0 | 0 | 5 | 0 | %
DC_E_ERBS_EVENTS_EUTRANCELLTDD_V | pmCceUtilDistrPartition21 | L16B,16B,17Q1,L17.Q4,17.Q4,L17A,L17B,17B,17A,17.Q3,17.Q2,17.Q1,L17.Q3,L17.Q2,L17.Q1,L18.Q3,L18.Q2,L18.Q1,18.Q3,18.Q2,18.Q1,L18.Q4,18.Q4,L19.Q1,19.Q1,L19.Q2,19.Q2,19.Q3,L19.Q3,L19.Q4,19.Q4,L20.Q1,20.Q1,20.Q2,20.Q3,20.Q4,21.Q1 | 1 | 6 | 10 | 0 | %
DC_E_ERBS_EVENTS_EUTRANCELLTDD_V | pmCceUtilDistrPartition21 | L16B,16B,17Q1,L17.Q4,17.Q4,L17A,L17B,17B,17A,17.Q3,17.Q2,17.Q1,L17.Q3,L17.Q2,L17.Q1,L18.Q3,L18.Q2,L18.Q1,18.Q3,18.Q2,18.Q1,L18.Q4,18.Q4,L19.Q1,19.Q1,L19.Q2,19.Q2,19.Q3,L19.Q3,L19.Q4,19.Q4,L20.Q1,20.Q1,20.Q2,20.Q3,20.Q4,21.Q1 | 10 | 51 | 55 | 0 | %
DC_E_ERBS_EVENTS_EUTRANCELLTDD_V | pmCceUtilDistrPartition21 | L16B,16B,17Q1,L17.Q4,17.Q4,L17A,L17B,17B,17A,17.Q3,17.Q2,17.Q1,L17.Q3,L17.Q2,L17.Q1,L18.Q3,L18.Q2,L18.Q1,18.Q3,18.Q2,18.Q1,L18.Q4,18.Q4,L19.Q1,19.Q1,L19.Q2,19.Q2,19.Q3,L19.Q3,L19.Q4,19.Q4,L20.Q1,20.Q1,20.Q2,20.Q3,20.Q4,21.Q1 | 11 | 56 | 60 | 0 | %
DC_E_ERBS_EVENTS_EUTRANCELLTDD_V | pmCceUtilDistrPartition21 | L16B,16B,17Q1,L17.Q4,17.Q4,L17A,L17B,17B,17A,17.Q3,17.Q2,17.Q1,L17.Q3,L17.Q2,L17.Q1,L18.Q3,L18.Q2,L18.Q1,18.Q3,18.Q2,18.Q1,L18.Q4,18.Q4,L19.Q1,19.Q1,L19.Q2,19.Q2,19.Q3,L19.Q3,L19.Q4,19.Q4,L20.Q1,20.Q1,20.Q2,20.Q3,20.Q4,21.Q1 | 12 | 61 | 65 | 0 | %
DC_E_ERBS_EVENTS_EUTRANCELLTDD_V | pmCceUtilDistrPartition21 | L16B,16B,17Q1,L17.Q4,17.Q4,L17A,L17B,17B,17A,17.Q3,17.Q2,17.Q1,L17.Q3,L17.Q2,L17.Q1,L18.Q3,L18.Q2,L18.Q1,18.Q3,18.Q2,18.Q1,L18.Q4,18.Q4,L19.Q1,19.Q1,L19.Q2,19.Q2,19.Q3,L19.Q3,L19.Q4,19.Q4,L20.Q1,20.Q1,20.Q2,20.Q3,20.Q4,21.Q1 | 13 | 66 | 70 | 0 | %
DC_E_ERBS_EVENTS_EUTRANCELLTDD_V | pmCceUtilDistrPartition21 | L16B,16B,17Q1,L17.Q4,17.Q4,L17A,L17B,17B,17A,17.Q3,17.Q2,17.Q1,L17.Q3,L17.Q2,L17.Q1,L18.Q3,L18.Q2,L18.Q1,18.Q3,18.Q2,18.Q1,L18.Q4,18.Q4,L19.Q1,19.Q1,L19.Q2,19.Q2,19.Q3,L19.Q3,L19.Q4,19.Q4,L20.Q1,20.Q1,20.Q2,20.Q3,20.Q4,21.Q1 | 14 | 71 | 75 | 0 | %
DC_E_ERBS_EVENTS_EUTRANCELLTDD_V | pmCceUtilDistrPartition21 | L16B,16B,17Q1,L17.Q4,17.Q4,L17A,L17B,17B,17A,17.Q3,17.Q2,17.Q1,L17.Q3,L17.Q2,L17.Q1,L18.Q3,L18.Q2,L18.Q1,18.Q3,18.Q2,18.Q1,L18.Q4,18.Q4,L19.Q1,19.Q1,L19.Q2,19.Q2,19.Q3,L19.Q3,L19.Q4,19.Q4,L20.Q1,20.Q1,20.Q2,20.Q3,20.Q4,21.Q1 | 15 | 76 | 80 | 0 | %
DC_E_ERBS_EVENTS_EUTRANCELLTDD_V | pmCceUtilDistrPartition21 | L16B,16B,17Q1,L17.Q4,17.Q4,L17A,L17B,17B,17A,17.Q3,17.Q2,17.Q1,L17.Q3,L17.Q2,L17.Q1,L18.Q3,L18.Q2,L18.Q1,18.Q3,18.Q2,18.Q1,L18.Q4,18.Q4,L19.Q1,19.Q1,L19.Q2,19.Q2,19.Q3,L19.Q3,L19.Q4,19.Q4,L20.Q1,20.Q1,20.Q2,20.Q3,20.Q4,21.Q1 | 16 | 81 | 85 | 0 | %
DC_E_ERBS_EVENTS_EUTRANCELLTDD_V | pmCceUtilDistrPartition21 | L16B,16B,17Q1,L17.Q4,17.Q4,L17A,L17B,17B,17A,17.Q3,17.Q2,17.Q1,L17.Q3,L17.Q2,L17.Q1,L18.Q3,L18.Q2,L18.Q1,18.Q3,18.Q2,18.Q1,L18.Q4,18.Q4,L19.Q1,19.Q1,L19.Q2,19.Q2,19.Q3,L19.Q3,L19.Q4,19.Q4,L20.Q1,20.Q1,20.Q2,20.Q3,20.Q4,21.Q1 | 17 | 86 | 90 | 0 | %
DC_E_ERBS_EVENTS_EUTRANCELLTDD_V | pmCceUtilDistrPartition21 | L16B,16B,17Q1,L17.Q4,17.Q4,L17A,L17B,17B,17A,17.Q3,17.Q2,17.Q1,L17.Q3,L17.Q2,L17.Q1,L18.Q3,L18.Q2,L18.Q1,18.Q3,18.Q2,18.Q1,L18.Q4,18.Q4,L19.Q1,19.Q1,L19.Q2,19.Q2,19.Q3,L19.Q3,L19.Q4,19.Q4,L20.Q1,20.Q1,20.Q2,20.Q3,20.Q4,21.Q1 | 18 | 91 | 95 | 0 | %
DC_E_ERBS_EVENTS_EUTRANCELLTDD_V | pmCceUtilDistrPartition21 | L16B,16B,17Q1,L17.Q4,17.Q4,L17A,L17B,17B,17A,17.Q3,17.Q2,17.Q1,L17.Q3,L17.Q2,L17.Q1,L18.Q3,L18.Q2,L18.Q1,18.Q3,18.Q2,18.Q1,L18.Q4,18.Q4,L19.Q1,19.Q1,L19.Q2,19.Q2,19.Q3,L19.Q3,L19.Q4,19.Q4,L20.Q1,20.Q1,20.Q2,20.Q3,20.Q4,21.Q1 | 19 | 96 | 100 | 0 | %
DC_E_ERBS_EVENTS_EUTRANCELLTDD_V | pmCceUtilDistrPartition21 | L16B,16B,17Q1,L17.Q4,17.Q4,L17A,L17B,17B,17A,17.Q3,17.Q2,17.Q1,L17.Q3,L17.Q2,L17.Q1,L18.Q3,L18.Q2,L18.Q1,18.Q3,18.Q2,18.Q1,L18.Q4,18.Q4,L19.Q1,19.Q1,L19.Q2,19.Q2,19.Q3,L19.Q3,L19.Q4,19.Q4,L20.Q1,20.Q1,20.Q2,20.Q3,20.Q4,21.Q1 | 2 | 11 | 15 | 0 | %
DC_E_ERBS_EVENTS_EUTRANCELLTDD_V | pmCceUtilDistrPartition21 | L16B,16B,17Q1,L17.Q4,17.Q4,L17A,L17B,17B,17A,17.Q3,17.Q2,17.Q1,L17.Q3,L17.Q2,L17.Q1,L18.Q3,L18.Q2,L18.Q1,18.Q3,18.Q2,18.Q1,L18.Q4,18.Q4,L19.Q1,19.Q1,L19.Q2,19.Q2,19.Q3,L19.Q3,L19.Q4,19.Q4,L20.Q1,20.Q1,20.Q2,20.Q3,20.Q4,21.Q1 | 3 | 16 | 20 | 0 | %
DC_E_ERBS_EVENTS_EUTRANCELLTDD_V | pmCceUtilDistrPartition21 | L16B,16B,17Q1,L17.Q4,17.Q4,L17A,L17B,17B,17A,17.Q3,17.Q2,17.Q1,L17.Q3,L17.Q2,L17.Q1,L18.Q3,L18.Q2,L18.Q1,18.Q3,18.Q2,18.Q1,L18.Q4,18.Q4,L19.Q1,19.Q1,L19.Q2,19.Q2,19.Q3,L19.Q3,L19.Q4,19.Q4,L20.Q1,20.Q1,20.Q2,20.Q3,20.Q4,21.Q1 | 4 | 21 | 25 | 0 | %
DC_E_ERBS_EVENTS_EUTRANCELLTDD_V | pmCceUtilDistrPartition21 | L16B,16B,17Q1,L17.Q4,17.Q4,L17A,L17B,17B,17A,17.Q3,17.Q2,17.Q1,L17.Q3,L17.Q2,L17.Q1,L18.Q3,L18.Q2,L18.Q1,18.Q3,18.Q2,18.Q1,L18.Q4,18.Q4,L19.Q1,19.Q1,L19.Q2,19.Q2,19.Q3,L19.Q3,L19.Q4,19.Q4,L20.Q1,20.Q1,20.Q2,20.Q3,20.Q4,21.Q1 | 5 | 26 | 30 | 0 | %
DC_E_ERBS_EVENTS_EUTRANCELLTDD_V | pmCceUtilDistrPartition21 | L16B,16B,17Q1,L17.Q4,17.Q4,L17A,L17B,17B,17A,17.Q3,17.Q2,17.Q1,L17.Q3,L17.Q2,L17.Q1,L18.Q3,L18.Q2,L18.Q1,18.Q3,18.Q2,18.Q1,L18.Q4,18.Q4,L19.Q1,19.Q1,L19.Q2,19.Q2,19.Q3,L19.Q3,L19.Q4,19.Q4,L20.Q1,20.Q1,20.Q2,20.Q3,20.Q4,21.Q1 | 6 | 31 | 35 | 0 | %
DC_E_ERBS_EVENTS_EUTRANCELLTDD_V | pmCceUtilDistrPartition21 | L16B,16B,17Q1,L17.Q4,17.Q4,L17A,L17B,17B,17A,17.Q3,17.Q2,17.Q1,L17.Q3,L17.Q2,L17.Q1,L18.Q3,L18.Q2,L18.Q1,18.Q3,18.Q2,18.Q1,L18.Q4,18.Q4,L19.Q1,19.Q1,L19.Q2,19.Q2,19.Q3,L19.Q3,L19.Q4,19.Q4,L20.Q1,20.Q1,20.Q2,20.Q3,20.Q4,21.Q1 | 7 | 36 | 40 | 0 | %
DC_E_ERBS_EVENTS_EUTRANCELLTDD_V | pmCceUtilDistrPartition21 | L16B,16B,17Q1,L17.Q4,17.Q4,L17A,L17B,17B,17A,17.Q3,17.Q2,17.Q1,L17.Q3,L17.Q2,L17.Q1,L18.Q3,L18.Q2,L18.Q1,18.Q3,18.Q2,18.Q1,L18.Q4,18.Q4,L19.Q1,19.Q1,L19.Q2,19.Q2,19.Q3,L19.Q3,L19.Q4,19.Q4,L20.Q1,20.Q1,20.Q2,20.Q3,20.Q4,21.Q1 | 8 | 41 | 45 | 0 | %
DC_E_ERBS_EVENTS_EUTRANCELLTDD_V | pmCceUtilDistrPartition21 | L16B,16B,17Q1,L17.Q4,17.Q4,L17A,L17B,17B,17A,17.Q3,17.Q2,17.Q1,L17.Q3,L17.Q2,L17.Q1,L18.Q3,L18.Q2,L18.Q1,18.Q3,18.Q2,18.Q1,L18.Q4,18.Q4,L19.Q1,19.Q1,L19.Q2,19.Q2,19.Q3,L19.Q3,L19.Q4,19.Q4,L20.Q1,20.Q1,20.Q2,20.Q3,20.Q4,21.Q1 | 9 | 46 | 50 | 0 | %
DC_E_ERBS_EVENTS_EUTRANCELLTDD_V | pmPrbDlUtilDistrPartition13 | L16B,16B,17Q1,L17.Q4,17.Q4,L17A,L17B,17B,17A,17.Q3,17.Q2,17.Q1,L17.Q3,L17.Q2,L17.Q1,L18.Q3,L18.Q2,L18.Q1,18.Q3,18.Q2,18.Q1,L18.Q4,18.Q4,L19.Q1,19.Q1,L19.Q2,19.Q2,19.Q3,L19.Q3,L19.Q4,19.Q4,L20.Q1,20.Q1,20.Q2,20.Q3,20.Q4,21.Q1 | 0 | 0 | 5 | 0 | %
DC_E_ERBS_EVENTS_EUTRANCELLTDD_V | pmPrbDlUtilDistrPartition13 | L16B,16B,17Q1,L17.Q4,17.Q4,L17A,L17B,17B,17A,17.Q3,17.Q2,17.Q1,L17.Q3,L17.Q2,L17.Q1,L18.Q3,L18.Q2,L18.Q1,18.Q3,18.Q2,18.Q1,L18.Q4,18.Q4,L19.Q1,19.Q1,L19.Q2,19.Q2,19.Q3,L19.Q3,L19.Q4,19.Q4,L20.Q1,20.Q1,20.Q2,20.Q3,20.Q4,21.Q1 | 1 | 6 | 10 | 0 | %
DC_E_ERBS_EVENTS_EUTRANCELLTDD_V | pmPrbDlUtilDistrPartition13 | L16B,16B,17Q1,L17.Q4,17.Q4,L17A,L17B,17B,17A,17.Q3,17.Q2,17.Q1,L17.Q3,L17.Q2,L17.Q1,L18.Q3,L18.Q2,L18.Q1,18.Q3,18.Q2,18.Q1,L18.Q4,18.Q4,L19.Q1,19.Q1,L19.Q2,19.Q2,19.Q3,L19.Q3,L19.Q4,19.Q4,L20.Q1,20.Q1,20.Q2,20.Q3,20.Q4,21.Q1 | 10 | 51 | 55 | 0 | %
DC_E_ERBS_EVENTS_EUTRANCELLTDD_V | pmPrbDlUtilDistrPartition13 | L16B,16B,17Q1,L17.Q4,17.Q4,L17A,L17B,17B,17A,17.Q3,17.Q2,17.Q1,L17.Q3,L17.Q2,L17.Q1,L18.Q3,L18.Q2,L18.Q1,18.Q3,18.Q2,18.Q1,L18.Q4,18.Q4,L19.Q1,19.Q1,L19.Q2,19.Q2,19.Q3,L19.Q3,L19.Q4,19.Q4,L20.Q1,20.Q1,20.Q2,20.Q3,20.Q4,21.Q1 | 11 | 56 | 60 | 0 | %
DC_E_ERBS_EVENTS_EUTRANCELLTDD_V | pmPrbDlUtilDistrPartition13 | L16B,16B,17Q1,L17.Q4,17.Q4,L17A,L17B,17B,17A,17.Q3,17.Q2,17.Q1,L17.Q3,L17.Q2,L17.Q1,L18.Q3,L18.Q2,L18.Q1,18.Q3,18.Q2,18.Q1,L18.Q4,18.Q4,L19.Q1,19.Q1,L19.Q2,19.Q2,19.Q3,L19.Q3,L19.Q4,19.Q4,L20.Q1,20.Q1,20.Q2,20.Q3,20.Q4,21.Q1 | 12 | 61 | 65 | 0 | %
DC_E_ERBS_EVENTS_EUTRANCELLTDD_V | pmPrbDlUtilDistrPartition13 | L16B,16B,17Q1,L17.Q4,17.Q4,L17A,L17B,17B,17A,17.Q3,17.Q2,17.Q1,L17.Q3,L17.Q2,L17.Q1,L18.Q3,L18.Q2,L18.Q1,18.Q3,18.Q2,18.Q1,L18.Q4,18.Q4,L19.Q1,19.Q1,L19.Q2,19.Q2,19.Q3,L19.Q3,L19.Q4,19.Q4,L20.Q1,20.Q1,20.Q2,20.Q3,20.Q4,21.Q1 | 13 | 66 | 70 | 0 | %
DC_E_ERBS_EVENTS_EUTRANCELLTDD_V | pmPrbDlUtilDistrPartition13 | L16B,16B,17Q1,L17.Q4,17.Q4,L17A,L17B,17B,17A,17.Q3,17.Q2,17.Q1,L17.Q3,L17.Q2,L17.Q1,L18.Q3,L18.Q2,L18.Q1,18.Q3,18.Q2,18.Q1,L18.Q4,18.Q4,L19.Q1,19.Q1,L19.Q2,19.Q2,19.Q3,L19.Q3,L19.Q4,19.Q4,L20.Q1,20.Q1,20.Q2,20.Q3,20.Q4,21.Q1 | 14 | 71 | 75 | 0 | %
DC_E_ERBS_EVENTS_EUTRANCELLTDD_V | pmPrbDlUtilDistrPartition13 | L16B,16B,17Q1,L17.Q4,17.Q4,L17A,L17B,17B,17A,17.Q3,17.Q2,17.Q1,L17.Q3,L17.Q2,L17.Q1,L18.Q3,L18.Q2,L18.Q1,18.Q3,18.Q2,18.Q1,L18.Q4,18.Q4,L19.Q1,19.Q1,L19.Q2,19.Q2,19.Q3,L19.Q3,L19.Q4,19.Q4,L20.Q1,20.Q1,20.Q2,20.Q3,20.Q4,21.Q1 | 15 | 76 | 80 | 0 | %
DC_E_ERBS_EVENTS_EUTRANCELLTDD_V | pmPrbDlUtilDistrPartition13 | L16B,16B,17Q1,L17.Q4,17.Q4,L17A,L17B,17B,17A,17.Q3,17.Q2,17.Q1,L17.Q3,L17.Q2,L17.Q1,L18.Q3,L18.Q2,L18.Q1,18.Q3,18.Q2,18.Q1,L18.Q4,18.Q4,L19.Q1,19.Q1,L19.Q2,19.Q2,19.Q3,L19.Q3,L19.Q4,19.Q4,L20.Q1,20.Q1,20.Q2,20.Q3,20.Q4,21.Q1 | 16 | 81 | 85 | 0 | %
DC_E_ERBS_EVENTS_EUTRANCELLTDD_V | pmPrbDlUtilDistrPartition13 | L16B,16B,17Q1,L17.Q4,17.Q4,L17A,L17B,17B,17A,17.Q3,17.Q2,17.Q1,L17.Q3,L17.Q2,L17.Q1,L18.Q3,L18.Q2,L18.Q1,18.Q3,18.Q2,18.Q1,L18.Q4,18.Q4,L19.Q1,19.Q1,L19.Q2,19.Q2,19.Q3,L19.Q3,L19.Q4,19.Q4,L20.Q1,20.Q1,20.Q2,20.Q3,20.Q4,21.Q1 | 17 | 86 | 90 | 0 | %
DC_E_ERBS_EVENTS_EUTRANCELLTDD_V | pmPrbDlUtilDistrPartition13 | L16B,16B,17Q1,L17.Q4,17.Q4,L17A,L17B,17B,17A,17.Q3,17.Q2,17.Q1,L17.Q3,L17.Q2,L17.Q1,L18.Q3,L18.Q2,L18.Q1,18.Q3,18.Q2,18.Q1,L18.Q4,18.Q4,L19.Q1,19.Q1,L19.Q2,19.Q2,19.Q3,L19.Q3,L19.Q4,19.Q4,L20.Q1,20.Q1,20.Q2,20.Q3,20.Q4,21.Q1 | 18 | 91 | 95 | 0 | %
DC_E_ERBS_EVENTS_EUTRANCELLTDD_V | pmPrbDlUtilDistrPartition13 | L16B,16B,17Q1,L17.Q4,17.Q4,L17A,L17B,17B,17A,17.Q3,17.Q2,17.Q1,L17.Q3,L17.Q2,L17.Q1,L18.Q3,L18.Q2,L18.Q1,18.Q3,18.Q2,18.Q1,L18.Q4,18.Q4,L19.Q1,19.Q1,L19.Q2,19.Q2,19.Q3,L19.Q3,L19.Q4,19.Q4,L20.Q1,20.Q1,20.Q2,20.Q3,20.Q4,21.Q1 | 19 | 96 | 100 | 0 | %
DC_E_ERBS_EVENTS_EUTRANCELLTDD_V | pmPrbDlUtilDistrPartition13 | L16B,16B,17Q1,L17.Q4,17.Q4,L17A,L17B,17B,17A,17.Q3,17.Q2,17.Q1,L17.Q3,L17.Q2,L17.Q1,L18.Q3,L18.Q2,L18.Q1,18.Q3,18.Q2,18.Q1,L18.Q4,18.Q4,L19.Q1,19.Q1,L19.Q2,19.Q2,19.Q3,L19.Q3,L19.Q4,19.Q4,L20.Q1,20.Q1,20.Q2,20.Q3,20.Q4,21.Q1 | 2 | 11 | 15 | 0 | %
DC_E_ERBS_EVENTS_EUTRANCELLTDD_V | pmPrbDlUtilDistrPartition13 | L16B,16B,17Q1,L17.Q4,17.Q4,L17A,L17B,17B,17A,17.Q3,17.Q2,17.Q1,L17.Q3,L17.Q2,L17.Q1,L18.Q3,L18.Q2,L18.Q1,18.Q3,18.Q2,18.Q1,L18.Q4,18.Q4,L19.Q1,19.Q1,L19.Q2,19.Q2,19.Q3,L19.Q3,L19.Q4,19.Q4,L20.Q1,20.Q1,20.Q2,20.Q3,20.Q4,21.Q1 | 3 | 16 | 20 | 0 | %
DC_E_ERBS_EVENTS_EUTRANCELLTDD_V | pmPrbDlUtilDistrPartition13 | L16B,16B,17Q1,L17.Q4,17.Q4,L17A,L17B,17B,17A,17.Q3,17.Q2,17.Q1,L17.Q3,L17.Q2,L17.Q1,L18.Q3,L18.Q2,L18.Q1,18.Q3,18.Q2,18.Q1,L18.Q4,18.Q4,L19.Q1,19.Q1,L19.Q2,19.Q2,19.Q3,L19.Q3,L19.Q4,19.Q4,L20.Q1,20.Q1,20.Q2,20.Q3,20.Q4,21.Q1 | 4 | 21 | 25 | 0 | %
DC_E_ERBS_EVENTS_EUTRANCELLTDD_V | pmPrbDlUtilDistrPartition13 | L16B,16B,17Q1,L17.Q4,17.Q4,L17A,L17B,17B,17A,17.Q3,17.Q2,17.Q1,L17.Q3,L17.Q2,L17.Q1,L18.Q3,L18.Q2,L18.Q1,18.Q3,18.Q2,18.Q1,L18.Q4,18.Q4,L19.Q1,19.Q1,L19.Q2,19.Q2,19.Q3,L19.Q3,L19.Q4,19.Q4,L20.Q1,20.Q1,20.Q2,20.Q3,20.Q4,21.Q1 | 5 | 26 | 30 | 0 | %
DC_E_ERBS_EVENTS_EUTRANCELLTDD_V | pmPrbDlUtilDistrPartition13 | L16B,16B,17Q1,L17.Q4,17.Q4,L17A,L17B,17B,17A,17.Q3,17.Q2,17.Q1,L17.Q3,L17.Q2,L17.Q1,L18.Q3,L18.Q2,L18.Q1,18.Q3,18.Q2,18.Q1,L18.Q4,18.Q4,L19.Q1,19.Q1,L19.Q2,19.Q2,19.Q3,L19.Q3,L19.Q4,19.Q4,L20.Q1,20.Q1,20.Q2,20.Q3,20.Q4,21.Q1 | 6 | 31 | 35 | 0 | %
DC_E_ERBS_EVENTS_EUTRANCELLTDD_V | pmPrbDlUtilDistrPartition13 | L16B,16B,17Q1,L17.Q4,17.Q4,L17A,L17B,17B,17A,17.Q3,17.Q2,17.Q1,L17.Q3,L17.Q2,L17.Q1,L18.Q3,L18.Q2,L18.Q1,18.Q3,18.Q2,18.Q1,L18.Q4,18.Q4,L19.Q1,19.Q1,L19.Q2,19.Q2,19.Q3,L19.Q3,L19.Q4,19.Q4,L20.Q1,20.Q1,20.Q2,20.Q3,20.Q4,21.Q1 | 7 | 36 | 40 | 0 | %
DC_E_ERBS_EVENTS_EUTRANCELLTDD_V | pmPrbDlUtilDistrPartition13 | L16B,16B,17Q1,L17.Q4,17.Q4,L17A,L17B,17B,17A,17.Q3,17.Q2,17.Q1,L17.Q3,L17.Q2,L17.Q1,L18.Q3,L18.Q2,L18.Q1,18.Q3,18.Q2,18.Q1,L18.Q4,18.Q4,L19.Q1,19.Q1,L19.Q2,19.Q2,19.Q3,L19.Q3,L19.Q4,19.Q4,L20.Q1,20.Q1,20.Q2,20.Q3,20.Q4,21.Q1 | 8 | 41 | 45 | 0 | %
DC_E_ERBS_EVENTS_EUTRANCELLTDD_V | pmPrbDlUtilDistrPartition13 | L16B,16B,17Q1,L17.Q4,17.Q4,L17A,L17B,17B,17A,17.Q3,17.Q2,17.Q1,L17.Q3,L17.Q2,L17.Q1,L18.Q3,L18.Q2,L18.Q1,18.Q3,18.Q2,18.Q1,L18.Q4,18.Q4,L19.Q1,19.Q1,L19.Q2,19.Q2,19.Q3,L19.Q3,L19.Q4,19.Q4,L20.Q1,20.Q1,20.Q2,20.Q3,20.Q4,21.Q1 | 9 | 46 | 50 | 0 | %
DC_E_ERBS_EVENTS_EUTRANCELLTDD_V | pmPrbDlUtilDistrPartition12 | L16B,16B,17Q1,L17.Q4,17.Q4,L17A,L17B,17B,17A,17.Q3,17.Q2,17.Q1,L17.Q3,L17.Q2,L17.Q1,L18.Q3,L18.Q2,L18.Q1,18.Q3,18.Q2,18.Q1,L18.Q4,18.Q4,L19.Q1,19.Q1,L19.Q2,19.Q2,19.Q3,L19.Q3,L19.Q4,19.Q4,L20.Q1,20.Q1,20.Q2,20.Q3,20.Q4,21.Q1 | 0 | 0 | 5 | 0 | %
DC_E_ERBS_EVENTS_EUTRANCELLTDD_V | pmPrbDlUtilDistrPartition12 | L16B,16B,17Q1,L17.Q4,17.Q4,L17A,L17B,17B,17A,17.Q3,17.Q2,17.Q1,L17.Q3,L17.Q2,L17.Q1,L18.Q3,L18.Q2,L18.Q1,18.Q3,18.Q2,18.Q1,L18.Q4,18.Q4,L19.Q1,19.Q1,L19.Q2,19.Q2,19.Q3,L19.Q3,L19.Q4,19.Q4,L20.Q1,20.Q1,20.Q2,20.Q3,20.Q4,21.Q1 | 1 | 6 | 10 | 0 | %
DC_E_ERBS_EVENTS_EUTRANCELLTDD_V | pmPrbDlUtilDistrPartition12 | L16B,16B,17Q1,L17.Q4,17.Q4,L17A,L17B,17B,17A,17.Q3,17.Q2,17.Q1,L17.Q3,L17.Q2,L17.Q1,L18.Q3,L18.Q2,L18.Q1,18.Q3,18.Q2,18.Q1,L18.Q4,18.Q4,L19.Q1,19.Q1,L19.Q2,19.Q2,19.Q3,L19.Q3,L19.Q4,19.Q4,L20.Q1,20.Q1,20.Q2,20.Q3,20.Q4,21.Q1 | 10 | 51 | 55 | 0 | %
DC_E_ERBS_EVENTS_EUTRANCELLTDD_V | pmPrbDlUtilDistrPartition12 | L16B,16B,17Q1,L17.Q4,17.Q4,L17A,L17B,17B,17A,17.Q3,17.Q2,17.Q1,L17.Q3,L17.Q2,L17.Q1,L18.Q3,L18.Q2,L18.Q1,18.Q3,18.Q2,18.Q1,L18.Q4,18.Q4,L19.Q1,19.Q1,L19.Q2,19.Q2,19.Q3,L19.Q3,L19.Q4,19.Q4,L20.Q1,20.Q1,20.Q2,20.Q3,20.Q4,21.Q1 | 11 | 56 | 60 | 0 | %
DC_E_ERBS_EVENTS_EUTRANCELLTDD_V | pmPrbDlUtilDistrPartition12 | L16B,16B,17Q1,L17.Q4,17.Q4,L17A,L17B,17B,17A,17.Q3,17.Q2,17.Q1,L17.Q3,L17.Q2,L17.Q1,L18.Q3,L18.Q2,L18.Q1,18.Q3,18.Q2,18.Q1,L18.Q4,18.Q4,L19.Q1,19.Q1,L19.Q2,19.Q2,19.Q3,L19.Q3,L19.Q4,19.Q4,L20.Q1,20.Q1,20.Q2,20.Q3,20.Q4,21.Q1 | 12 | 61 | 65 | 0 | %
DC_E_ERBS_EVENTS_EUTRANCELLTDD_V | pmPrbDlUtilDistrPartition12 | L16B,16B,17Q1,L17.Q4,17.Q4,L17A,L17B,17B,17A,17.Q3,17.Q2,17.Q1,L17.Q3,L17.Q2,L17.Q1,L18.Q3,L18.Q2,L18.Q1,18.Q3,18.Q2,18.Q1,L18.Q4,18.Q4,L19.Q1,19.Q1,L19.Q2,19.Q2,19.Q3,L19.Q3,L19.Q4,19.Q4,L20.Q1,20.Q1,20.Q2,20.Q3,20.Q4,21.Q1 | 13 | 66 | 70 | 0 | %
DC_E_ERBS_EVENTS_EUTRANCELLTDD_V | pmPrbDlUtilDistrPartition12 | L16B,16B,17Q1,L17.Q4,17.Q4,L17A,L17B,17B,17A,17.Q3,17.Q2,17.Q1,L17.Q3,L17.Q2,L17.Q1,L18.Q3,L18.Q2,L18.Q1,18.Q3,18.Q2,18.Q1,L18.Q4,18.Q4,L19.Q1,19.Q1,L19.Q2,19.Q2,19.Q3,L19.Q3,L19.Q4,19.Q4,L20.Q1,20.Q1,20.Q2,20.Q3,20.Q4,21.Q1 | 14 | 71 | 75 | 0 | %
DC_E_ERBS_EVENTS_EUTRANCELLTDD_V | pmPrbDlUtilDistrPartition12 | L16B,16B,17Q1,L17.Q4,17.Q4,L17A,L17B,17B,17A,17.Q3,17.Q2,17.Q1,L17.Q3,L17.Q2,L17.Q1,L18.Q3,L18.Q2,L18.Q1,18.Q3,18.Q2,18.Q1,L18.Q4,18.Q4,L19.Q1,19.Q1,L19.Q2,19.Q2,19.Q3,L19.Q3,L19.Q4,19.Q4,L20.Q1,20.Q1,20.Q2,20.Q3,20.Q4,21.Q1 | 15 | 76 | 80 | 0 | %
DC_E_ERBS_EVENTS_EUTRANCELLTDD_V | pmPrbDlUtilDistrPartition12 | L16B,16B,17Q1,L17.Q4,17.Q4,L17A,L17B,17B,17A,17.Q3,17.Q2,17.Q1,L17.Q3,L17.Q2,L17.Q1,L18.Q3,L18.Q2,L18.Q1,18.Q3,18.Q2,18.Q1,L18.Q4,18.Q4,L19.Q1,19.Q1,L19.Q2,19.Q2,19.Q3,L19.Q3,L19.Q4,19.Q4,L20.Q1,20.Q1,20.Q2,20.Q3,20.Q4,21.Q1 | 16 | 81 | 85 | 0 | %
DC_E_ERBS_EVENTS_EUTRANCELLTDD_V | pmPrbDlUtilDistrPartition12 | L16B,16B,17Q1,L17.Q4,17.Q4,L17A,L17B,17B,17A,17.Q3,17.Q2,17.Q1,L17.Q3,L17.Q2,L17.Q1,L18.Q3,L18.Q2,L18.Q1,18.Q3,18.Q2,18.Q1,L18.Q4,18.Q4,L19.Q1,19.Q1,L19.Q2,19.Q2,19.Q3,L19.Q3,L19.Q4,19.Q4,L20.Q1,20.Q1,20.Q2,20.Q3,20.Q4,21.Q1 | 17 | 86 | 90 | 0 | %
DC_E_ERBS_EVENTS_EUTRANCELLTDD_V | pmPrbDlUtilDistrPartition12 | L16B,16B,17Q1,L17.Q4,17.Q4,L17A,L17B,17B,17A,17.Q3,17.Q2,17.Q1,L17.Q3,L17.Q2,L17.Q1,L18.Q3,L18.Q2,L18.Q1,18.Q3,18.Q2,18.Q1,L18.Q4,18.Q4,L19.Q1,19.Q1,L19.Q2,19.Q2,19.Q3,L19.Q3,L19.Q4,19.Q4,L20.Q1,20.Q1,20.Q2,20.Q3,20.Q4,21.Q1 | 18 | 91 | 95 | 0 | %
DC_E_ERBS_EVENTS_EUTRANCELLTDD_V | pmPrbDlUtilDistrPartition12 | L16B,16B,17Q1,L17.Q4,17.Q4,L17A,L17B,17B,17A,17.Q3,17.Q2,17.Q1,L17.Q3,L17.Q2,L17.Q1,L18.Q3,L18.Q2,L18.Q1,18.Q3,18.Q2,18.Q1,L18.Q4,18.Q4,L19.Q1,19.Q1,L19.Q2,19.Q2,19.Q3,L19.Q3,L19.Q4,19.Q4,L20.Q1,20.Q1,20.Q2,20.Q3,20.Q4,21.Q1 | 19 | 96 | 100 | 0 | %
DC_E_ERBS_EVENTS_EUTRANCELLTDD_V | pmPrbDlUtilDistrPartition12 | L16B,16B,17Q1,L17.Q4,17.Q4,L17A,L17B,17B,17A,17.Q3,17.Q2,17.Q1,L17.Q3,L17.Q2,L17.Q1,L18.Q3,L18.Q2,L18.Q1,18.Q3,18.Q2,18.Q1,L18.Q4,18.Q4,L19.Q1,19.Q1,L19.Q2,19.Q2,19.Q3,L19.Q3,L19.Q4,19.Q4,L20.Q1,20.Q1,20.Q2,20.Q3,20.Q4,21.Q1 | 2 | 11 | 15 | 0 | %
DC_E_ERBS_EVENTS_EUTRANCELLTDD_V | pmPrbDlUtilDistrPartition12 | L16B,16B,17Q1,L17.Q4,17.Q4,L17A,L17B,17B,17A,17.Q3,17.Q2,17.Q1,L17.Q3,L17.Q2,L17.Q1,L18.Q3,L18.Q2,L18.Q1,18.Q3,18.Q2,18.Q1,L18.Q4,18.Q4,L19.Q1,19.Q1,L19.Q2,19.Q2,19.Q3,L19.Q3,L19.Q4,19.Q4,L20.Q1,20.Q1,20.Q2,20.Q3,20.Q4,21.Q1 | 3 | 16 | 20 | 0 | %
DC_E_ERBS_EVENTS_EUTRANCELLTDD_V | pmPrbDlUtilDistrPartition12 | L16B,16B,17Q1,L17.Q4,17.Q4,L17A,L17B,17B,17A,17.Q3,17.Q2,17.Q1,L17.Q3,L17.Q2,L17.Q1,L18.Q3,L18.Q2,L18.Q1,18.Q3,18.Q2,18.Q1,L18.Q4,18.Q4,L19.Q1,19.Q1,L19.Q2,19.Q2,19.Q3,L19.Q3,L19.Q4,19.Q4,L20.Q1,20.Q1,20.Q2,20.Q3,20.Q4,21.Q1 | 4 | 21 | 25 | 0 | %
DC_E_ERBS_EVENTS_EUTRANCELLTDD_V | pmPrbDlUtilDistrPartition12 | L16B,16B,17Q1,L17.Q4,17.Q4,L17A,L17B,17B,17A,17.Q3,17.Q2,17.Q1,L17.Q3,L17.Q2,L17.Q1,L18.Q3,L18.Q2,L18.Q1,18.Q3,18.Q2,18.Q1,L18.Q4,18.Q4,L19.Q1,19.Q1,L19.Q2,19.Q2,19.Q3,L19.Q3,L19.Q4,19.Q4,L20.Q1,20.Q1,20.Q2,20.Q3,20.Q4,21.Q1 | 5 | 26 | 30 | 0 | %
DC_E_ERBS_EVENTS_EUTRANCELLTDD_V | pmPrbDlUtilDistrPartition12 | L16B,16B,17Q1,L17.Q4,17.Q4,L17A,L17B,17B,17A,17.Q3,17.Q2,17.Q1,L17.Q3,L17.Q2,L17.Q1,L18.Q3,L18.Q2,L18.Q1,18.Q3,18.Q2,18.Q1,L18.Q4,18.Q4,L19.Q1,19.Q1,L19.Q2,19.Q2,19.Q3,L19.Q3,L19.Q4,19.Q4,L20.Q1,20.Q1,20.Q2,20.Q3,20.Q4,21.Q1 | 6 | 31 | 35 | 0 | %
DC_E_ERBS_EVENTS_EUTRANCELLTDD_V | pmPrbDlUtilDistrPartition12 | L16B,16B,17Q1,L17.Q4,17.Q4,L17A,L17B,17B,17A,17.Q3,17.Q2,17.Q1,L17.Q3,L17.Q2,L17.Q1,L18.Q3,L18.Q2,L18.Q1,18.Q3,18.Q2,18.Q1,L18.Q4,18.Q4,L19.Q1,19.Q1,L19.Q2,19.Q2,19.Q3,L19.Q3,L19.Q4,19.Q4,L20.Q1,20.Q1,20.Q2,20.Q3,20.Q4,21.Q1 | 7 | 36 | 40 | 0 | %
DC_E_ERBS_EVENTS_EUTRANCELLTDD_V | pmPrbDlUtilDistrPartition12 | L16B,16B,17Q1,L17.Q4,17.Q4,L17A,L17B,17B,17A,17.Q3,17.Q2,17.Q1,L17.Q3,L17.Q2,L17.Q1,L18.Q3,L18.Q2,L18.Q1,18.Q3,18.Q2,18.Q1,L18.Q4,18.Q4,L19.Q1,19.Q1,L19.Q2,19.Q2,19.Q3,L19.Q3,L19.Q4,19.Q4,L20.Q1,20.Q1,20.Q2,20.Q3,20.Q4,21.Q1 | 8 | 41 | 45 | 0 | %
DC_E_ERBS_EVENTS_EUTRANCELLTDD_V | pmPrbDlUtilDistrPartition12 | L16B,16B,17Q1,L17.Q4,17.Q4,L17A,L17B,17B,17A,17.Q3,17.Q2,17.Q1,L17.Q3,L17.Q2,L17.Q1,L18.Q3,L18.Q2,L18.Q1,18.Q3,18.Q2,18.Q1,L18.Q4,18.Q4,L19.Q1,19.Q1,L19.Q2,19.Q2,19.Q3,L19.Q3,L19.Q4,19.Q4,L20.Q1,20.Q1,20.Q2,20.Q3,20.Q4,21.Q1 | 9 | 46 | 50 | 0 | %
DC_E_ERBS_EVENTS_EUTRANCELLTDD_V | pmPrbUlUtilDistrPartition10 | L16B,16B,17Q1,L17.Q4,17.Q4,L17A,L17B,17B,17A,17.Q3,17.Q2,17.Q1,L17.Q3,L17.Q2,L17.Q1,L18.Q3,L18.Q2,L18.Q1,18.Q3,18.Q2,18.Q1,L18.Q4,18.Q4,L19.Q1,19.Q1,L19.Q2,19.Q2,19.Q3,L19.Q3,L19.Q4,19.Q4,L20.Q1,20.Q1,20.Q2,20.Q3,20.Q4,21.Q1 | 0 | 0 | 5 | 0 | %
DC_E_ERBS_EVENTS_EUTRANCELLTDD_V | pmPrbUlUtilDistrPartition10 | L16B,16B,17Q1,L17.Q4,17.Q4,L17A,L17B,17B,17A,17.Q3,17.Q2,17.Q1,L17.Q3,L17.Q2,L17.Q1,L18.Q3,L18.Q2,L18.Q1,18.Q3,18.Q2,18.Q1,L18.Q4,18.Q4,L19.Q1,19.Q1,L19.Q2,19.Q2,19.Q3,L19.Q3,L19.Q4,19.Q4,L20.Q1,20.Q1,20.Q2,20.Q3,20.Q4,21.Q1 | 1 | 6 | 10 | 0 | %
DC_E_ERBS_EVENTS_EUTRANCELLTDD_V | pmPrbUlUtilDistrPartition10 | L16B,16B,17Q1,L17.Q4,17.Q4,L17A,L17B,17B,17A,17.Q3,17.Q2,17.Q1,L17.Q3,L17.Q2,L17.Q1,L18.Q3,L18.Q2,L18.Q1,18.Q3,18.Q2,18.Q1,L18.Q4,18.Q4,L19.Q1,19.Q1,L19.Q2,19.Q2,19.Q3,L19.Q3,L19.Q4,19.Q4,L20.Q1,20.Q1,20.Q2,20.Q3,20.Q4,21.Q1 | 10 | 51 | 55 | 0 | %
DC_E_ERBS_EVENTS_EUTRANCELLTDD_V | pmPrbUlUtilDistrPartition10 | L16B,16B,17Q1,L17.Q4,17.Q4,L17A,L17B,17B,17A,17.Q3,17.Q2,17.Q1,L17.Q3,L17.Q2,L17.Q1,L18.Q3,L18.Q2,L18.Q1,18.Q3,18.Q2,18.Q1,L18.Q4,18.Q4,L19.Q1,19.Q1,L19.Q2,19.Q2,19.Q3,L19.Q3,L19.Q4,19.Q4,L20.Q1,20.Q1,20.Q2,20.Q3,20.Q4,21.Q1 | 11 | 56 | 60 | 0 | %
DC_E_ERBS_EVENTS_EUTRANCELLTDD_V | pmPrbUlUtilDistrPartition10 | L16B,16B,17Q1,L17.Q4,17.Q4,L17A,L17B,17B,17A,17.Q3,17.Q2,17.Q1,L17.Q3,L17.Q2,L17.Q1,L18.Q3,L18.Q2,L18.Q1,18.Q3,18.Q2,18.Q1,L18.Q4,18.Q4,L19.Q1,19.Q1,L19.Q2,19.Q2,19.Q3,L19.Q3,L19.Q4,19.Q4,L20.Q1,20.Q1,20.Q2,20.Q3,20.Q4,21.Q1 | 12 | 61 | 65 | 0 | %
DC_E_ERBS_EVENTS_EUTRANCELLTDD_V | pmPrbUlUtilDistrPartition10 | L16B,16B,17Q1,L17.Q4,17.Q4,L17A,L17B,17B,17A,17.Q3,17.Q2,17.Q1,L17.Q3,L17.Q2,L17.Q1,L18.Q3,L18.Q2,L18.Q1,18.Q3,18.Q2,18.Q1,L18.Q4,18.Q4,L19.Q1,19.Q1,L19.Q2,19.Q2,19.Q3,L19.Q3,L19.Q4,19.Q4,L20.Q1,20.Q1,20.Q2,20.Q3,20.Q4,21.Q1 | 13 | 66 | 70 | 0 | %
DC_E_ERBS_EVENTS_EUTRANCELLTDD_V | pmPrbUlUtilDistrPartition10 | L16B,16B,17Q1,L17.Q4,17.Q4,L17A,L17B,17B,17A,17.Q3,17.Q2,17.Q1,L17.Q3,L17.Q2,L17.Q1,L18.Q3,L18.Q2,L18.Q1,18.Q3,18.Q2,18.Q1,L18.Q4,18.Q4,L19.Q1,19.Q1,L19.Q2,19.Q2,19.Q3,L19.Q3,L19.Q4,19.Q4,L20.Q1,20.Q1,20.Q2,20.Q3,20.Q4,21.Q1 | 14 | 71 | 75 | 0 | %
DC_E_ERBS_EVENTS_EUTRANCELLTDD_V | pmPrbUlUtilDistrPartition10 | L16B,16B,17Q1,L17.Q4,17.Q4,L17A,L17B,17B,17A,17.Q3,17.Q2,17.Q1,L17.Q3,L17.Q2,L17.Q1,L18.Q3,L18.Q2,L18.Q1,18.Q3,18.Q2,18.Q1,L18.Q4,18.Q4,L19.Q1,19.Q1,L19.Q2,19.Q2,19.Q3,L19.Q3,L19.Q4,19.Q4,L20.Q1,20.Q1,20.Q2,20.Q3,20.Q4,21.Q1 | 15 | 76 | 80 | 0 | %
DC_E_ERBS_EVENTS_EUTRANCELLTDD_V | pmPrbUlUtilDistrPartition10 | L16B,16B,17Q1,L17.Q4,17.Q4,L17A,L17B,17B,17A,17.Q3,17.Q2,17.Q1,L17.Q3,L17.Q2,L17.Q1,L18.Q3,L18.Q2,L18.Q1,18.Q3,18.Q2,18.Q1,L18.Q4,18.Q4,L19.Q1,19.Q1,L19.Q2,19.Q2,19.Q3,L19.Q3,L19.Q4,19.Q4,L20.Q1,20.Q1,20.Q2,20.Q3,20.Q4,21.Q1 | 16 | 81 | 85 | 0 | %
DC_E_ERBS_EVENTS_EUTRANCELLTDD_V | pmPrbUlUtilDistrPartition10 | L16B,16B,17Q1,L17.Q4,17.Q4,L17A,L17B,17B,17A,17.Q3,17.Q2,17.Q1,L17.Q3,L17.Q2,L17.Q1,L18.Q3,L18.Q2,L18.Q1,18.Q3,18.Q2,18.Q1,L18.Q4,18.Q4,L19.Q1,19.Q1,L19.Q2,19.Q2,19.Q3,L19.Q3,L19.Q4,19.Q4,L20.Q1,20.Q1,20.Q2,20.Q3,20.Q4,21.Q1 | 17 | 86 | 90 | 0 | %
DC_E_ERBS_EVENTS_EUTRANCELLTDD_V | pmPrbUlUtilDistrPartition10 | L16B,16B,17Q1,L17.Q4,17.Q4,L17A,L17B,17B,17A,17.Q3,17.Q2,17.Q1,L17.Q3,L17.Q2,L17.Q1,L18.Q3,L18.Q2,L18.Q1,18.Q3,18.Q2,18.Q1,L18.Q4,18.Q4,L19.Q1,19.Q1,L19.Q2,19.Q2,19.Q3,L19.Q3,L19.Q4,19.Q4,L20.Q1,20.Q1,20.Q2,20.Q3,20.Q4,21.Q1 | 18 | 91 | 95 | 0 | %
DC_E_ERBS_EVENTS_EUTRANCELLTDD_V | pmPrbUlUtilDistrPartition10 | L16B,16B,17Q1,L17.Q4,17.Q4,L17A,L17B,17B,17A,17.Q3,17.Q2,17.Q1,L17.Q3,L17.Q2,L17.Q1,L18.Q3,L18.Q2,L18.Q1,18.Q3,18.Q2,18.Q1,L18.Q4,18.Q4,L19.Q1,19.Q1,L19.Q2,19.Q2,19.Q3,L19.Q3,L19.Q4,19.Q4,L20.Q1,20.Q1,20.Q2,20.Q3,20.Q4,21.Q1 | 19 | 96 | 100 | 0 | %
DC_E_ERBS_EVENTS_EUTRANCELLTDD_V | pmPrbUlUtilDistrPartition10 | L16B,16B,17Q1,L17.Q4,17.Q4,L17A,L17B,17B,17A,17.Q3,17.Q2,17.Q1,L17.Q3,L17.Q2,L17.Q1,L18.Q3,L18.Q2,L18.Q1,18.Q3,18.Q2,18.Q1,L18.Q4,18.Q4,L19.Q1,19.Q1,L19.Q2,19.Q2,19.Q3,L19.Q3,L19.Q4,19.Q4,L20.Q1,20.Q1,20.Q2,20.Q3,20.Q4,21.Q1 | 2 | 11 | 15 | 0 | %
DC_E_ERBS_EVENTS_EUTRANCELLTDD_V | pmPrbUlUtilDistrPartition10 | L16B,16B,17Q1,L17.Q4,17.Q4,L17A,L17B,17B,17A,17.Q3,17.Q2,17.Q1,L17.Q3,L17.Q2,L17.Q1,L18.Q3,L18.Q2,L18.Q1,18.Q3,18.Q2,18.Q1,L18.Q4,18.Q4,L19.Q1,19.Q1,L19.Q2,19.Q2,19.Q3,L19.Q3,L19.Q4,19.Q4,L20.Q1,20.Q1,20.Q2,20.Q3,20.Q4,21.Q1 | 3 | 16 | 20 | 0 | %
DC_E_ERBS_EVENTS_EUTRANCELLTDD_V | pmPrbUlUtilDistrPartition10 | L16B,16B,17Q1,L17.Q4,17.Q4,L17A,L17B,17B,17A,17.Q3,17.Q2,17.Q1,L17.Q3,L17.Q2,L17.Q1,L18.Q3,L18.Q2,L18.Q1,18.Q3,18.Q2,18.Q1,L18.Q4,18.Q4,L19.Q1,19.Q1,L19.Q2,19.Q2,19.Q3,L19.Q3,L19.Q4,19.Q4,L20.Q1,20.Q1,20.Q2,20.Q3,20.Q4,21.Q1 | 4 | 21 | 25 | 0 | %
DC_E_ERBS_EVENTS_EUTRANCELLTDD_V | pmPrbUlUtilDistrPartition10 | L16B,16B,17Q1,L17.Q4,17.Q4,L17A,L17B,17B,17A,17.Q3,17.Q2,17.Q1,L17.Q3,L17.Q2,L17.Q1,L18.Q3,L18.Q2,L18.Q1,18.Q3,18.Q2,18.Q1,L18.Q4,18.Q4,L19.Q1,19.Q1,L19.Q2,19.Q2,19.Q3,L19.Q3,L19.Q4,19.Q4,L20.Q1,20.Q1,20.Q2,20.Q3,20.Q4,21.Q1 | 5 | 26 | 30 | 0 | %
DC_E_ERBS_EVENTS_EUTRANCELLTDD_V | pmPrbUlUtilDistrPartition10 | L16B,16B,17Q1,L17.Q4,17.Q4,L17A,L17B,17B,17A,17.Q3,17.Q2,17.Q1,L17.Q3,L17.Q2,L17.Q1,L18.Q3,L18.Q2,L18.Q1,18.Q3,18.Q2,18.Q1,L18.Q4,18.Q4,L19.Q1,19.Q1,L19.Q2,19.Q2,19.Q3,L19.Q3,L19.Q4,19.Q4,L20.Q1,20.Q1,20.Q2,20.Q3,20.Q4,21.Q1 | 6 | 31 | 35 | 0 | %
DC_E_ERBS_EVENTS_EUTRANCELLTDD_V | pmPrbUlUtilDistrPartition10 | L16B,16B,17Q1,L17.Q4,17.Q4,L17A,L17B,17B,17A,17.Q3,17.Q2,17.Q1,L17.Q3,L17.Q2,L17.Q1,L18.Q3,L18.Q2,L18.Q1,18.Q3,18.Q2,18.Q1,L18.Q4,18.Q4,L19.Q1,19.Q1,L19.Q2,19.Q2,19.Q3,L19.Q3,L19.Q4,19.Q4,L20.Q1,20.Q1,20.Q2,20.Q3,20.Q4,21.Q1 | 7 | 36 | 40 | 0 | %
DC_E_ERBS_EVENTS_EUTRANCELLTDD_V | pmPrbUlUtilDistrPartition10 | L16B,16B,17Q1,L17.Q4,17.Q4,L17A,L17B,17B,17A,17.Q3,17.Q2,17.Q1,L17.Q3,L17.Q2,L17.Q1,L18.Q3,L18.Q2,L18.Q1,18.Q3,18.Q2,18.Q1,L18.Q4,18.Q4,L19.Q1,19.Q1,L19.Q2,19.Q2,19.Q3,L19.Q3,L19.Q4,19.Q4,L20.Q1,20.Q1,20.Q2,20.Q3,20.Q4,21.Q1 | 8 | 41 | 45 | 0 | %
DC_E_ERBS_EVENTS_EUTRANCELLTDD_V | pmPrbUlUtilDistrPartition10 | L16B,16B,17Q1,L17.Q4,17.Q4,L17A,L17B,17B,17A,17.Q3,17.Q2,17.Q1,L17.Q3,L17.Q2,L17.Q1,L18.Q3,L18.Q2,L18.Q1,18.Q3,18.Q2,18.Q1,L18.Q4,18.Q4,L19.Q1,19.Q1,L19.Q2,19.Q2,19.Q3,L19.Q3,L19.Q4,19.Q4,L20.Q1,20.Q1,20.Q2,20.Q3,20.Q4,21.Q1 | 9 | 46 | 50 | 0 | %
DC_E_ERBS_EVENTS_EUTRANCELLTDD_V | pmCceUtilDistrPartition20 | L16B,16B,17Q1,L17.Q4,17.Q4,L17A,L17B,17B,17A,17.Q3,17.Q2,17.Q1,L17.Q3,L17.Q2,L17.Q1,L18.Q3,L18.Q2,L18.Q1,18.Q3,18.Q2,18.Q1,L18.Q4,18.Q4,L19.Q1,19.Q1,L19.Q2,19.Q2,19.Q3,L19.Q3,L19.Q4,19.Q4,L20.Q1,20.Q1,20.Q2,20.Q3,20.Q4,21.Q1 | 0 | 0 | 5 | 0 | %
DC_E_ERBS_EVENTS_EUTRANCELLTDD_V | pmCceUtilDistrPartition20 | L16B,16B,17Q1,L17.Q4,17.Q4,L17A,L17B,17B,17A,17.Q3,17.Q2,17.Q1,L17.Q3,L17.Q2,L17.Q1,L18.Q3,L18.Q2,L18.Q1,18.Q3,18.Q2,18.Q1,L18.Q4,18.Q4,L19.Q1,19.Q1,L19.Q2,19.Q2,19.Q3,L19.Q3,L19.Q4,19.Q4,L20.Q1,20.Q1,20.Q2,20.Q3,20.Q4,21.Q1 | 1 | 6 | 10 | 0 | %
DC_E_ERBS_EVENTS_EUTRANCELLTDD_V | pmCceUtilDistrPartition20 | L16B,16B,17Q1,L17.Q4,17.Q4,L17A,L17B,17B,17A,17.Q3,17.Q2,17.Q1,L17.Q3,L17.Q2,L17.Q1,L18.Q3,L18.Q2,L18.Q1,18.Q3,18.Q2,18.Q1,L18.Q4,18.Q4,L19.Q1,19.Q1,L19.Q2,19.Q2,19.Q3,L19.Q3,L19.Q4,19.Q4,L20.Q1,20.Q1,20.Q2,20.Q3,20.Q4,21.Q1 | 10 | 51 | 55 | 0 | %
DC_E_ERBS_EVENTS_EUTRANCELLTDD_V | pmCceUtilDistrPartition20 | L16B,16B,17Q1,L17.Q4,17.Q4,L17A,L17B,17B,17A,17.Q3,17.Q2,17.Q1,L17.Q3,L17.Q2,L17.Q1,L18.Q3,L18.Q2,L18.Q1,18.Q3,18.Q2,18.Q1,L18.Q4,18.Q4,L19.Q1,19.Q1,L19.Q2,19.Q2,19.Q3,L19.Q3,L19.Q4,19.Q4,L20.Q1,20.Q1,20.Q2,20.Q3,20.Q4,21.Q1 | 11 | 56 | 60 | 0 | %
DC_E_ERBS_EVENTS_EUTRANCELLTDD_V | pmCceUtilDistrPartition20 | L16B,16B,17Q1,L17.Q4,17.Q4,L17A,L17B,17B,17A,17.Q3,17.Q2,17.Q1,L17.Q3,L17.Q2,L17.Q1,L18.Q3,L18.Q2,L18.Q1,18.Q3,18.Q2,18.Q1,L18.Q4,18.Q4,L19.Q1,19.Q1,L19.Q2,19.Q2,19.Q3,L19.Q3,L19.Q4,19.Q4,L20.Q1,20.Q1,20.Q2,20.Q3,20.Q4,21.Q1 | 12 | 61 | 65 | 0 | %
DC_E_ERBS_EVENTS_EUTRANCELLTDD_V | pmCceUtilDistrPartition20 | L16B,16B,17Q1,L17.Q4,17.Q4,L17A,L17B,17B,17A,17.Q3,17.Q2,17.Q1,L17.Q3,L17.Q2,L17.Q1,L18.Q3,L18.Q2,L18.Q1,18.Q3,18.Q2,18.Q1,L18.Q4,18.Q4,L19.Q1,19.Q1,L19.Q2,19.Q2,19.Q3,L19.Q3,L19.Q4,19.Q4,L20.Q1,20.Q1,20.Q2,20.Q3,20.Q4,21.Q1 | 13 | 66 | 70 | 0 | %
DC_E_ERBS_EVENTS_EUTRANCELLTDD_V | pmCceUtilDistrPartition20 | L16B,16B,17Q1,L17.Q4,17.Q4,L17A,L17B,17B,17A,17.Q3,17.Q2,17.Q1,L17.Q3,L17.Q2,L17.Q1,L18.Q3,L18.Q2,L18.Q1,18.Q3,18.Q2,18.Q1,L18.Q4,18.Q4,L19.Q1,19.Q1,L19.Q2,19.Q2,19.Q3,L19.Q3,L19.Q4,19.Q4,L20.Q1,20.Q1,20.Q2,20.Q3,20.Q4,21.Q1 | 14 | 71 | 75 | 0 | %
DC_E_ERBS_EVENTS_EUTRANCELLTDD_V | pmCceUtilDistrPartition20 | L16B,16B,17Q1,L17.Q4,17.Q4,L17A,L17B,17B,17A,17.Q3,17.Q2,17.Q1,L17.Q3,L17.Q2,L17.Q1,L18.Q3,L18.Q2,L18.Q1,18.Q3,18.Q2,18.Q1,L18.Q4,18.Q4,L19.Q1,19.Q1,L19.Q2,19.Q2,19.Q3,L19.Q3,L19.Q4,19.Q4,L20.Q1,20.Q1,20.Q2,20.Q3,20.Q4,21.Q1 | 15 | 76 | 80 | 0 | %
DC_E_ERBS_EVENTS_EUTRANCELLTDD_V | pmCceUtilDistrPartition20 | L16B,16B,17Q1,L17.Q4,17.Q4,L17A,L17B,17B,17A,17.Q3,17.Q2,17.Q1,L17.Q3,L17.Q2,L17.Q1,L18.Q3,L18.Q2,L18.Q1,18.Q3,18.Q2,18.Q1,L18.Q4,18.Q4,L19.Q1,19.Q1,L19.Q2,19.Q2,19.Q3,L19.Q3,L19.Q4,19.Q4,L20.Q1,20.Q1,20.Q2,20.Q3,20.Q4,21.Q1 | 16 | 81 | 85 | 0 | %
DC_E_ERBS_EVENTS_EUTRANCELLTDD_V | pmCceUtilDistrPartition20 | L16B,16B,17Q1,L17.Q4,17.Q4,L17A,L17B,17B,17A,17.Q3,17.Q2,17.Q1,L17.Q3,L17.Q2,L17.Q1,L18.Q3,L18.Q2,L18.Q1,18.Q3,18.Q2,18.Q1,L18.Q4,18.Q4,L19.Q1,19.Q1,L19.Q2,19.Q2,19.Q3,L19.Q3,L19.Q4,19.Q4,L20.Q1,20.Q1,20.Q2,20.Q3,20.Q4,21.Q1 | 17 | 86 | 90 | 0 | %
DC_E_ERBS_EVENTS_EUTRANCELLTDD_V | pmCceUtilDistrPartition20 | L16B,16B,17Q1,L17.Q4,17.Q4,L17A,L17B,17B,17A,17.Q3,17.Q2,17.Q1,L17.Q3,L17.Q2,L17.Q1,L18.Q3,L18.Q2,L18.Q1,18.Q3,18.Q2,18.Q1,L18.Q4,18.Q4,L19.Q1,19.Q1,L19.Q2,19.Q2,19.Q3,L19.Q3,L19.Q4,19.Q4,L20.Q1,20.Q1,20.Q2,20.Q3,20.Q4,21.Q1 | 18 | 91 | 95 | 0 | %
DC_E_ERBS_EVENTS_EUTRANCELLTDD_V | pmCceUtilDistrPartition20 | L16B,16B,17Q1,L17.Q4,17.Q4,L17A,L17B,17B,17A,17.Q3,17.Q2,17.Q1,L17.Q3,L17.Q2,L17.Q1,L18.Q3,L18.Q2,L18.Q1,18.Q3,18.Q2,18.Q1,L18.Q4,18.Q4,L19.Q1,19.Q1,L19.Q2,19.Q2,19.Q3,L19.Q3,L19.Q4,19.Q4,L20.Q1,20.Q1,20.Q2,20.Q3,20.Q4,21.Q1 | 19 | 96 | 100 | 0 | %
DC_E_ERBS_EVENTS_EUTRANCELLTDD_V | pmCceUtilDistrPartition20 | L16B,16B,17Q1,L17.Q4,17.Q4,L17A,L17B,17B,17A,17.Q3,17.Q2,17.Q1,L17.Q3,L17.Q2,L17.Q1,L18.Q3,L18.Q2,L18.Q1,18.Q3,18.Q2,18.Q1,L18.Q4,18.Q4,L19.Q1,19.Q1,L19.Q2,19.Q2,19.Q3,L19.Q3,L19.Q4,19.Q4,L20.Q1,20.Q1,20.Q2,20.Q3,20.Q4,21.Q1 | 2 | 11 | 15 | 0 | %
DC_E_ERBS_EVENTS_EUTRANCELLTDD_V | pmCceUtilDistrPartition20 | L16B,16B,17Q1,L17.Q4,17.Q4,L17A,L17B,17B,17A,17.Q3,17.Q2,17.Q1,L17.Q3,L17.Q2,L17.Q1,L18.Q3,L18.Q2,L18.Q1,18.Q3,18.Q2,18.Q1,L18.Q4,18.Q4,L19.Q1,19.Q1,L19.Q2,19.Q2,19.Q3,L19.Q3,L19.Q4,19.Q4,L20.Q1,20.Q1,20.Q2,20.Q3,20.Q4,21.Q1 | 3 | 16 | 20 | 0 | %
DC_E_ERBS_EVENTS_EUTRANCELLTDD_V | pmCceUtilDistrPartition20 | L16B,16B,17Q1,L17.Q4,17.Q4,L17A,L17B,17B,17A,17.Q3,17.Q2,17.Q1,L17.Q3,L17.Q2,L17.Q1,L18.Q3,L18.Q2,L18.Q1,18.Q3,18.Q2,18.Q1,L18.Q4,18.Q4,L19.Q1,19.Q1,L19.Q2,19.Q2,19.Q3,L19.Q3,L19.Q4,19.Q4,L20.Q1,20.Q1,20.Q2,20.Q3,20.Q4,21.Q1 | 4 | 21 | 25 | 0 | %
DC_E_ERBS_EVENTS_EUTRANCELLTDD_V | pmCceUtilDistrPartition20 | L16B,16B,17Q1,L17.Q4,17.Q4,L17A,L17B,17B,17A,17.Q3,17.Q2,17.Q1,L17.Q3,L17.Q2,L17.Q1,L18.Q3,L18.Q2,L18.Q1,18.Q3,18.Q2,18.Q1,L18.Q4,18.Q4,L19.Q1,19.Q1,L19.Q2,19.Q2,19.Q3,L19.Q3,L19.Q4,19.Q4,L20.Q1,20.Q1,20.Q2,20.Q3,20.Q4,21.Q1 | 5 | 26 | 30 | 0 | %
DC_E_ERBS_EVENTS_EUTRANCELLTDD_V | pmCceUtilDistrPartition20 | L16B,16B,17Q1,L17.Q4,17.Q4,L17A,L17B,17B,17A,17.Q3,17.Q2,17.Q1,L17.Q3,L17.Q2,L17.Q1,L18.Q3,L18.Q2,L18.Q1,18.Q3,18.Q2,18.Q1,L18.Q4,18.Q4,L19.Q1,19.Q1,L19.Q2,19.Q2,19.Q3,L19.Q3,L19.Q4,19.Q4,L20.Q1,20.Q1,20.Q2,20.Q3,20.Q4,21.Q1 | 6 | 31 | 35 | 0 | %
DC_E_ERBS_EVENTS_EUTRANCELLTDD_V | pmCceUtilDistrPartition20 | L16B,16B,17Q1,L17.Q4,17.Q4,L17A,L17B,17B,17A,17.Q3,17.Q2,17.Q1,L17.Q3,L17.Q2,L17.Q1,L18.Q3,L18.Q2,L18.Q1,18.Q3,18.Q2,18.Q1,L18.Q4,18.Q4,L19.Q1,19.Q1,L19.Q2,19.Q2,19.Q3,L19.Q3,L19.Q4,19.Q4,L20.Q1,20.Q1,20.Q2,20.Q3,20.Q4,21.Q1 | 7 | 36 | 40 | 0 | %
DC_E_ERBS_EVENTS_EUTRANCELLTDD_V | pmCceUtilDistrPartition20 | L16B,16B,17Q1,L17.Q4,17.Q4,L17A,L17B,17B,17A,17.Q3,17.Q2,17.Q1,L17.Q3,L17.Q2,L17.Q1,L18.Q3,L18.Q2,L18.Q1,18.Q3,18.Q2,18.Q1,L18.Q4,18.Q4,L19.Q1,19.Q1,L19.Q2,19.Q2,19.Q3,L19.Q3,L19.Q4,19.Q4,L20.Q1,20.Q1,20.Q2,20.Q3,20.Q4,21.Q1 | 8 | 41 | 45 | 0 | %
DC_E_ERBS_EVENTS_EUTRANCELLTDD_V | pmCceUtilDistrPartition20 | L16B,16B,17Q1,L17.Q4,17.Q4,L17A,L17B,17B,17A,17.Q3,17.Q2,17.Q1,L17.Q3,L17.Q2,L17.Q1,L18.Q3,L18.Q2,L18.Q1,18.Q3,18.Q2,18.Q1,L18.Q4,18.Q4,L19.Q1,19.Q1,L19.Q2,19.Q2,19.Q3,L19.Q3,L19.Q4,19.Q4,L20.Q1,20.Q1,20.Q2,20.Q3,20.Q4,21.Q1 | 9 | 46 | 50 | 0 | %
DC_E_ERBS_EVENTS_EUTRANCELLTDD_V | pmCceUtilDistrPartition10 | L16B,16B,17Q1,L17.Q4,17.Q4,L17A,L17B,17B,17A,17.Q3,17.Q2,17.Q1,L17.Q3,L17.Q2,L17.Q1,L18.Q3,L18.Q2,L18.Q1,18.Q3,18.Q2,18.Q1,L18.Q4,18.Q4,L19.Q1,19.Q1,L19.Q2,19.Q2,19.Q3,L19.Q3,L19.Q4,19.Q4,L20.Q1,20.Q1,20.Q2,20.Q3,20.Q4,21.Q1 | 0 | 0 | 5 | 0 | %
DC_E_ERBS_EVENTS_EUTRANCELLTDD_V | pmCceUtilDistrPartition10 | L16B,16B,17Q1,L17.Q4,17.Q4,L17A,L17B,17B,17A,17.Q3,17.Q2,17.Q1,L17.Q3,L17.Q2,L17.Q1,L18.Q3,L18.Q2,L18.Q1,18.Q3,18.Q2,18.Q1,L18.Q4,18.Q4,L19.Q1,19.Q1,L19.Q2,19.Q2,19.Q3,L19.Q3,L19.Q4,19.Q4,L20.Q1,20.Q1,20.Q2,20.Q3,20.Q4,21.Q1 | 1 | 6 | 10 | 0 | %
DC_E_ERBS_EVENTS_EUTRANCELLTDD_V | pmCceUtilDistrPartition10 | L16B,16B,17Q1,L17.Q4,17.Q4,L17A,L17B,17B,17A,17.Q3,17.Q2,17.Q1,L17.Q3,L17.Q2,L17.Q1,L18.Q3,L18.Q2,L18.Q1,18.Q3,18.Q2,18.Q1,L18.Q4,18.Q4,L19.Q1,19.Q1,L19.Q2,19.Q2,19.Q3,L19.Q3,L19.Q4,19.Q4,L20.Q1,20.Q1,20.Q2,20.Q3,20.Q4,21.Q1 | 10 | 51 | 55 | 0 | %
DC_E_ERBS_EVENTS_EUTRANCELLTDD_V | pmCceUtilDistrPartition10 | L16B,16B,17Q1,L17.Q4,17.Q4,L17A,L17B,17B,17A,17.Q3,17.Q2,17.Q1,L17.Q3,L17.Q2,L17.Q1,L18.Q3,L18.Q2,L18.Q1,18.Q3,18.Q2,18.Q1,L18.Q4,18.Q4,L19.Q1,19.Q1,L19.Q2,19.Q2,19.Q3,L19.Q3,L19.Q4,19.Q4,L20.Q1,20.Q1,20.Q2,20.Q3,20.Q4,21.Q1 | 11 | 56 | 60 | 0 | %
DC_E_ERBS_EVENTS_EUTRANCELLTDD_V | pmCceUtilDistrPartition10 | L16B,16B,17Q1,L17.Q4,17.Q4,L17A,L17B,17B,17A,17.Q3,17.Q2,17.Q1,L17.Q3,L17.Q2,L17.Q1,L18.Q3,L18.Q2,L18.Q1,18.Q3,18.Q2,18.Q1,L18.Q4,18.Q4,L19.Q1,19.Q1,L19.Q2,19.Q2,19.Q3,L19.Q3,L19.Q4,19.Q4,L20.Q1,20.Q1,20.Q2,20.Q3,20.Q4,21.Q1 | 12 | 61 | 65 | 0 | %
DC_E_ERBS_EVENTS_EUTRANCELLTDD_V | pmCceUtilDistrPartition10 | L16B,16B,17Q1,L17.Q4,17.Q4,L17A,L17B,17B,17A,17.Q3,17.Q2,17.Q1,L17.Q3,L17.Q2,L17.Q1,L18.Q3,L18.Q2,L18.Q1,18.Q3,18.Q2,18.Q1,L18.Q4,18.Q4,L19.Q1,19.Q1,L19.Q2,19.Q2,19.Q3,L19.Q3,L19.Q4,19.Q4,L20.Q1,20.Q1,20.Q2,20.Q3,20.Q4,21.Q1 | 13 | 66 | 70 | 0 | %
DC_E_ERBS_EVENTS_EUTRANCELLTDD_V | pmCceUtilDistrPartition10 | L16B,16B,17Q1,L17.Q4,17.Q4,L17A,L17B,17B,17A,17.Q3,17.Q2,17.Q1,L17.Q3,L17.Q2,L17.Q1,L18.Q3,L18.Q2,L18.Q1,18.Q3,18.Q2,18.Q1,L18.Q4,18.Q4,L19.Q1,19.Q1,L19.Q2,19.Q2,19.Q3,L19.Q3,L19.Q4,19.Q4,L20.Q1,20.Q1,20.Q2,20.Q3,20.Q4,21.Q1 | 14 | 71 | 75 | 0 | %
DC_E_ERBS_EVENTS_EUTRANCELLTDD_V | pmCceUtilDistrPartition10 | L16B,16B,17Q1,L17.Q4,17.Q4,L17A,L17B,17B,17A,17.Q3,17.Q2,17.Q1,L17.Q3,L17.Q2,L17.Q1,L18.Q3,L18.Q2,L18.Q1,18.Q3,18.Q2,18.Q1,L18.Q4,18.Q4,L19.Q1,19.Q1,L19.Q2,19.Q2,19.Q3,L19.Q3,L19.Q4,19.Q4,L20.Q1,20.Q1,20.Q2,20.Q3,20.Q4,21.Q1 | 15 | 76 | 80 | 0 | %
DC_E_ERBS_EVENTS_EUTRANCELLTDD_V | pmCceUtilDistrPartition10 | L16B,16B,17Q1,L17.Q4,17.Q4,L17A,L17B,17B,17A,17.Q3,17.Q2,17.Q1,L17.Q3,L17.Q2,L17.Q1,L18.Q3,L18.Q2,L18.Q1,18.Q3,18.Q2,18.Q1,L18.Q4,18.Q4,L19.Q1,19.Q1,L19.Q2,19.Q2,19.Q3,L19.Q3,L19.Q4,19.Q4,L20.Q1,20.Q1,20.Q2,20.Q3,20.Q4,21.Q1 | 16 | 81 | 85 | 0 | %
DC_E_ERBS_EVENTS_EUTRANCELLTDD_V | pmCceUtilDistrPartition10 | L16B,16B,17Q1,L17.Q4,17.Q4,L17A,L17B,17B,17A,17.Q3,17.Q2,17.Q1,L17.Q3,L17.Q2,L17.Q1,L18.Q3,L18.Q2,L18.Q1,18.Q3,18.Q2,18.Q1,L18.Q4,18.Q4,L19.Q1,19.Q1,L19.Q2,19.Q2,19.Q3,L19.Q3,L19.Q4,19.Q4,L20.Q1,20.Q1,20.Q2,20.Q3,20.Q4,21.Q1 | 17 | 86 | 90 | 0 | %
DC_E_ERBS_EVENTS_EUTRANCELLTDD_V | pmCceUtilDistrPartition10 | L16B,16B,17Q1,L17.Q4,17.Q4,L17A,L17B,17B,17A,17.Q3,17.Q2,17.Q1,L17.Q3,L17.Q2,L17.Q1,L18.Q3,L18.Q2,L18.Q1,18.Q3,18.Q2,18.Q1,L18.Q4,18.Q4,L19.Q1,19.Q1,L19.Q2,19.Q2,19.Q3,L19.Q3,L19.Q4,19.Q4,L20.Q1,20.Q1,20.Q2,20.Q3,20.Q4,21.Q1 | 18 | 91 | 95 | 0 | %
DC_E_ERBS_EVENTS_EUTRANCELLTDD_V | pmCceUtilDistrPartition10 | L16B,16B,17Q1,L17.Q4,17.Q4,L17A,L17B,17B,17A,17.Q3,17.Q2,17.Q1,L17.Q3,L17.Q2,L17.Q1,L18.Q3,L18.Q2,L18.Q1,18.Q3,18.Q2,18.Q1,L18.Q4,18.Q4,L19.Q1,19.Q1,L19.Q2,19.Q2,19.Q3,L19.Q3,L19.Q4,19.Q4,L20.Q1,20.Q1,20.Q2,20.Q3,20.Q4,21.Q1 | 19 | 96 | 100 | 0 | %
DC_E_ERBS_EVENTS_EUTRANCELLTDD_V | pmCceUtilDistrPartition10 | L16B,16B,17Q1,L17.Q4,17.Q4,L17A,L17B,17B,17A,17.Q3,17.Q2,17.Q1,L17.Q3,L17.Q2,L17.Q1,L18.Q3,L18.Q2,L18.Q1,18.Q3,18.Q2,18.Q1,L18.Q4,18.Q4,L19.Q1,19.Q1,L19.Q2,19.Q2,19.Q3,L19.Q3,L19.Q4,19.Q4,L20.Q1,20.Q1,20.Q2,20.Q3,20.Q4,21.Q1 | 2 | 11 | 15 | 0 | %
DC_E_ERBS_EVENTS_EUTRANCELLTDD_V | pmCceUtilDistrPartition10 | L16B,16B,17Q1,L17.Q4,17.Q4,L17A,L17B,17B,17A,17.Q3,17.Q2,17.Q1,L17.Q3,L17.Q2,L17.Q1,L18.Q3,L18.Q2,L18.Q1,18.Q3,18.Q2,18.Q1,L18.Q4,18.Q4,L19.Q1,19.Q1,L19.Q2,19.Q2,19.Q3,L19.Q3,L19.Q4,19.Q4,L20.Q1,20.Q1,20.Q2,20.Q3,20.Q4,21.Q1 | 3 | 16 | 20 | 0 | %
DC_E_ERBS_EVENTS_EUTRANCELLTDD_V | pmCceUtilDistrPartition10 | L16B,16B,17Q1,L17.Q4,17.Q4,L17A,L17B,17B,17A,17.Q3,17.Q2,17.Q1,L17.Q3,L17.Q2,L17.Q1,L18.Q3,L18.Q2,L18.Q1,18.Q3,18.Q2,18.Q1,L18.Q4,18.Q4,L19.Q1,19.Q1,L19.Q2,19.Q2,19.Q3,L19.Q3,L19.Q4,19.Q4,L20.Q1,20.Q1,20.Q2,20.Q3,20.Q4,21.Q1 | 4 | 21 | 25 | 0 | %
DC_E_ERBS_EVENTS_EUTRANCELLTDD_V | pmCceUtilDistrPartition10 | L16B,16B,17Q1,L17.Q4,17.Q4,L17A,L17B,17B,17A,17.Q3,17.Q2,17.Q1,L17.Q3,L17.Q2,L17.Q1,L18.Q3,L18.Q2,L18.Q1,18.Q3,18.Q2,18.Q1,L18.Q4,18.Q4,L19.Q1,19.Q1,L19.Q2,19.Q2,19.Q3,L19.Q3,L19.Q4,19.Q4,L20.Q1,20.Q1,20.Q2,20.Q3,20.Q4,21.Q1 | 5 | 26 | 30 | 0 | %
DC_E_ERBS_EVENTS_EUTRANCELLTDD_V | pmCceUtilDistrPartition10 | L16B,16B,17Q1,L17.Q4,17.Q4,L17A,L17B,17B,17A,17.Q3,17.Q2,17.Q1,L17.Q3,L17.Q2,L17.Q1,L18.Q3,L18.Q2,L18.Q1,18.Q3,18.Q2,18.Q1,L18.Q4,18.Q4,L19.Q1,19.Q1,L19.Q2,19.Q2,19.Q3,L19.Q3,L19.Q4,19.Q4,L20.Q1,20.Q1,20.Q2,20.Q3,20.Q4,21.Q1 | 6 | 31 | 35 | 0 | %
DC_E_ERBS_EVENTS_EUTRANCELLTDD_V | pmCceUtilDistrPartition10 | L16B,16B,17Q1,L17.Q4,17.Q4,L17A,L17B,17B,17A,17.Q3,17.Q2,17.Q1,L17.Q3,L17.Q2,L17.Q1,L18.Q3,L18.Q2,L18.Q1,18.Q3,18.Q2,18.Q1,L18.Q4,18.Q4,L19.Q1,19.Q1,L19.Q2,19.Q2,19.Q3,L19.Q3,L19.Q4,19.Q4,L20.Q1,20.Q1,20.Q2,20.Q3,20.Q4,21.Q1 | 7 | 36 | 40 | 0 | %
DC_E_ERBS_EVENTS_EUTRANCELLTDD_V | pmCceUtilDistrPartition10 | L16B,16B,17Q1,L17.Q4,17.Q4,L17A,L17B,17B,17A,17.Q3,17.Q2,17.Q1,L17.Q3,L17.Q2,L17.Q1,L18.Q3,L18.Q2,L18.Q1,18.Q3,18.Q2,18.Q1,L18.Q4,18.Q4,L19.Q1,19.Q1,L19.Q2,19.Q2,19.Q3,L19.Q3,L19.Q4,19.Q4,L20.Q1,20.Q1,20.Q2,20.Q3,20.Q4,21.Q1 | 8 | 41 | 45 | 0 | %
DC_E_ERBS_EVENTS_EUTRANCELLTDD_V | pmCceUtilDistrPartition10 | L16B,16B,17Q1,L17.Q4,17.Q4,L17A,L17B,17B,17A,17.Q3,17.Q2,17.Q1,L17.Q3,L17.Q2,L17.Q1,L18.Q3,L18.Q2,L18.Q1,18.Q3,18.Q2,18.Q1,L18.Q4,18.Q4,L19.Q1,19.Q1,L19.Q2,19.Q2,19.Q3,L19.Q3,L19.Q4,19.Q4,L20.Q1,20.Q1,20.Q2,20.Q3,20.Q4,21.Q1 | 9 | 46 | 50 | 0 | %
DC_E_ERBS_EVENTS_EUTRANCELLTDD_V | pmPrbUlUtilDistrPartition16 | L16B,16B,17Q1,L17.Q4,17.Q4,L17A,L17B,17B,17A,17.Q3,17.Q2,17.Q1,L17.Q3,L17.Q2,L17.Q1,L18.Q3,L18.Q2,L18.Q1,18.Q3,18.Q2,18.Q1,L18.Q4,18.Q4,L19.Q1,19.Q1,L19.Q2,19.Q2,19.Q3,L19.Q3,L19.Q4,19.Q4,L20.Q1,20.Q1,20.Q2,20.Q3,20.Q4,21.Q1 | 0 | 0 | 5 | 0 | %
DC_E_ERBS_EVENTS_EUTRANCELLTDD_V | pmPrbUlUtilDistrPartition16 | L16B,16B,17Q1,L17.Q4,17.Q4,L17A,L17B,17B,17A,17.Q3,17.Q2,17.Q1,L17.Q3,L17.Q2,L17.Q1,L18.Q3,L18.Q2,L18.Q1,18.Q3,18.Q2,18.Q1,L18.Q4,18.Q4,L19.Q1,19.Q1,L19.Q2,19.Q2,19.Q3,L19.Q3,L19.Q4,19.Q4,L20.Q1,20.Q1,20.Q2,20.Q3,20.Q4,21.Q1 | 1 | 6 | 10 | 0 | %
DC_E_ERBS_EVENTS_EUTRANCELLTDD_V | pmPrbUlUtilDistrPartition16 | L16B,16B,17Q1,L17.Q4,17.Q4,L17A,L17B,17B,17A,17.Q3,17.Q2,17.Q1,L17.Q3,L17.Q2,L17.Q1,L18.Q3,L18.Q2,L18.Q1,18.Q3,18.Q2,18.Q1,L18.Q4,18.Q4,L19.Q1,19.Q1,L19.Q2,19.Q2,19.Q3,L19.Q3,L19.Q4,19.Q4,L20.Q1,20.Q1,20.Q2,20.Q3,20.Q4,21.Q1 | 10 | 51 | 55 | 0 | %
DC_E_ERBS_EVENTS_EUTRANCELLTDD_V | pmPrbUlUtilDistrPartition16 | L16B,16B,17Q1,L17.Q4,17.Q4,L17A,L17B,17B,17A,17.Q3,17.Q2,17.Q1,L17.Q3,L17.Q2,L17.Q1,L18.Q3,L18.Q2,L18.Q1,18.Q3,18.Q2,18.Q1,L18.Q4,18.Q4,L19.Q1,19.Q1,L19.Q2,19.Q2,19.Q3,L19.Q3,L19.Q4,19.Q4,L20.Q1,20.Q1,20.Q2,20.Q3,20.Q4,21.Q1 | 11 | 56 | 60 | 0 | %
DC_E_ERBS_EVENTS_EUTRANCELLTDD_V | pmPrbUlUtilDistrPartition16 | L16B,16B,17Q1,L17.Q4,17.Q4,L17A,L17B,17B,17A,17.Q3,17.Q2,17.Q1,L17.Q3,L17.Q2,L17.Q1,L18.Q3,L18.Q2,L18.Q1,18.Q3,18.Q2,18.Q1,L18.Q4,18.Q4,L19.Q1,19.Q1,L19.Q2,19.Q2,19.Q3,L19.Q3,L19.Q4,19.Q4,L20.Q1,20.Q1,20.Q2,20.Q3,20.Q4,21.Q1 | 12 | 61 | 65 | 0 | %
DC_E_ERBS_EVENTS_EUTRANCELLTDD_V | pmPrbUlUtilDistrPartition16 | L16B,16B,17Q1,L17.Q4,17.Q4,L17A,L17B,17B,17A,17.Q3,17.Q2,17.Q1,L17.Q3,L17.Q2,L17.Q1,L18.Q3,L18.Q2,L18.Q1,18.Q3,18.Q2,18.Q1,L18.Q4,18.Q4,L19.Q1,19.Q1,L19.Q2,19.Q2,19.Q3,L19.Q3,L19.Q4,19.Q4,L20.Q1,20.Q1,20.Q2,20.Q3,20.Q4,21.Q1 | 13 | 66 | 70 | 0 | %
DC_E_ERBS_EVENTS_EUTRANCELLTDD_V | pmPrbUlUtilDistrPartition16 | L16B,16B,17Q1,L17.Q4,17.Q4,L17A,L17B,17B,17A,17.Q3,17.Q2,17.Q1,L17.Q3,L17.Q2,L17.Q1,L18.Q3,L18.Q2,L18.Q1,18.Q3,18.Q2,18.Q1,L18.Q4,18.Q4,L19.Q1,19.Q1,L19.Q2,19.Q2,19.Q3,L19.Q3,L19.Q4,19.Q4,L20.Q1,20.Q1,20.Q2,20.Q3,20.Q4,21.Q1 | 14 | 71 | 75 | 0 | %
DC_E_ERBS_EVENTS_EUTRANCELLTDD_V | pmPrbUlUtilDistrPartition16 | L16B,16B,17Q1,L17.Q4,17.Q4,L17A,L17B,17B,17A,17.Q3,17.Q2,17.Q1,L17.Q3,L17.Q2,L17.Q1,L18.Q3,L18.Q2,L18.Q1,18.Q3,18.Q2,18.Q1,L18.Q4,18.Q4,L19.Q1,19.Q1,L19.Q2,19.Q2,19.Q3,L19.Q3,L19.Q4,19.Q4,L20.Q1,20.Q1,20.Q2,20.Q3,20.Q4,21.Q1 | 15 | 76 | 80 | 0 | %
DC_E_ERBS_EVENTS_EUTRANCELLTDD_V | pmPrbUlUtilDistrPartition16 | L16B,16B,17Q1,L17.Q4,17.Q4,L17A,L17B,17B,17A,17.Q3,17.Q2,17.Q1,L17.Q3,L17.Q2,L17.Q1,L18.Q3,L18.Q2,L18.Q1,18.Q3,18.Q2,18.Q1,L18.Q4,18.Q4,L19.Q1,19.Q1,L19.Q2,19.Q2,19.Q3,L19.Q3,L19.Q4,19.Q4,L20.Q1,20.Q1,20.Q2,20.Q3,20.Q4,21.Q1 | 16 | 81 | 85 | 0 | %
DC_E_ERBS_EVENTS_EUTRANCELLTDD_V | pmPrbUlUtilDistrPartition16 | L16B,16B,17Q1,L17.Q4,17.Q4,L17A,L17B,17B,17A,17.Q3,17.Q2,17.Q1,L17.Q3,L17.Q2,L17.Q1,L18.Q3,L18.Q2,L18.Q1,18.Q3,18.Q2,18.Q1,L18.Q4,18.Q4,L19.Q1,19.Q1,L19.Q2,19.Q2,19.Q3,L19.Q3,L19.Q4,19.Q4,L20.Q1,20.Q1,20.Q2,20.Q3,20.Q4,21.Q1 | 17 | 86 | 90 | 0 | %
DC_E_ERBS_EVENTS_EUTRANCELLTDD_V | pmPrbUlUtilDistrPartition16 | L16B,16B,17Q1,L17.Q4,17.Q4,L17A,L17B,17B,17A,17.Q3,17.Q2,17.Q1,L17.Q3,L17.Q2,L17.Q1,L18.Q3,L18.Q2,L18.Q1,18.Q3,18.Q2,18.Q1,L18.Q4,18.Q4,L19.Q1,19.Q1,L19.Q2,19.Q2,19.Q3,L19.Q3,L19.Q4,19.Q4,L20.Q1,20.Q1,20.Q2,20.Q3,20.Q4,21.Q1 | 18 | 91 | 95 | 0 | %
DC_E_ERBS_EVENTS_EUTRANCELLTDD_V | pmPrbUlUtilDistrPartition16 | L16B,16B,17Q1,L17.Q4,17.Q4,L17A,L17B,17B,17A,17.Q3,17.Q2,17.Q1,L17.Q3,L17.Q2,L17.Q1,L18.Q3,L18.Q2,L18.Q1,18.Q3,18.Q2,18.Q1,L18.Q4,18.Q4,L19.Q1,19.Q1,L19.Q2,19.Q2,19.Q3,L19.Q3,L19.Q4,19.Q4,L20.Q1,20.Q1,20.Q2,20.Q3,20.Q4,21.Q1 | 19 | 96 | 100 | 0 | %
DC_E_ERBS_EVENTS_EUTRANCELLTDD_V | pmPrbUlUtilDistrPartition16 | L16B,16B,17Q1,L17.Q4,17.Q4,L17A,L17B,17B,17A,17.Q3,17.Q2,17.Q1,L17.Q3,L17.Q2,L17.Q1,L18.Q3,L18.Q2,L18.Q1,18.Q3,18.Q2,18.Q1,L18.Q4,18.Q4,L19.Q1,19.Q1,L19.Q2,19.Q2,19.Q3,L19.Q3,L19.Q4,19.Q4,L20.Q1,20.Q1,20.Q2,20.Q3,20.Q4,21.Q1 | 2 | 11 | 15 | 0 | %
DC_E_ERBS_EVENTS_EUTRANCELLTDD_V | pmPrbUlUtilDistrPartition16 | L16B,16B,17Q1,L17.Q4,17.Q4,L17A,L17B,17B,17A,17.Q3,17.Q2,17.Q1,L17.Q3,L17.Q2,L17.Q1,L18.Q3,L18.Q2,L18.Q1,18.Q3,18.Q2,18.Q1,L18.Q4,18.Q4,L19.Q1,19.Q1,L19.Q2,19.Q2,19.Q3,L19.Q3,L19.Q4,19.Q4,L20.Q1,20.Q1,20.Q2,20.Q3,20.Q4,21.Q1 | 3 | 16 | 20 | 0 | %
DC_E_ERBS_EVENTS_EUTRANCELLTDD_V | pmPrbUlUtilDistrPartition16 | L16B,16B,17Q1,L17.Q4,17.Q4,L17A,L17B,17B,17A,17.Q3,17.Q2,17.Q1,L17.Q3,L17.Q2,L17.Q1,L18.Q3,L18.Q2,L18.Q1,18.Q3,18.Q2,18.Q1,L18.Q4,18.Q4,L19.Q1,19.Q1,L19.Q2,19.Q2,19.Q3,L19.Q3,L19.Q4,19.Q4,L20.Q1,20.Q1,20.Q2,20.Q3,20.Q4,21.Q1 | 4 | 21 | 25 | 0 | %
DC_E_ERBS_EVENTS_EUTRANCELLTDD_V | pmPrbUlUtilDistrPartition16 | L16B,16B,17Q1,L17.Q4,17.Q4,L17A,L17B,17B,17A,17.Q3,17.Q2,17.Q1,L17.Q3,L17.Q2,L17.Q1,L18.Q3,L18.Q2,L18.Q1,18.Q3,18.Q2,18.Q1,L18.Q4,18.Q4,L19.Q1,19.Q1,L19.Q2,19.Q2,19.Q3,L19.Q3,L19.Q4,19.Q4,L20.Q1,20.Q1,20.Q2,20.Q3,20.Q4,21.Q1 | 5 | 26 | 30 | 0 | %
DC_E_ERBS_EVENTS_EUTRANCELLTDD_V | pmPrbUlUtilDistrPartition16 | L16B,16B,17Q1,L17.Q4,17.Q4,L17A,L17B,17B,17A,17.Q3,17.Q2,17.Q1,L17.Q3,L17.Q2,L17.Q1,L18.Q3,L18.Q2,L18.Q1,18.Q3,18.Q2,18.Q1,L18.Q4,18.Q4,L19.Q1,19.Q1,L19.Q2,19.Q2,19.Q3,L19.Q3,L19.Q4,19.Q4,L20.Q1,20.Q1,20.Q2,20.Q3,20.Q4,21.Q1 | 6 | 31 | 35 | 0 | %
DC_E_ERBS_EVENTS_EUTRANCELLTDD_V | pmPrbUlUtilDistrPartition16 | L16B,16B,17Q1,L17.Q4,17.Q4,L17A,L17B,17B,17A,17.Q3,17.Q2,17.Q1,L17.Q3,L17.Q2,L17.Q1,L18.Q3,L18.Q2,L18.Q1,18.Q3,18.Q2,18.Q1,L18.Q4,18.Q4,L19.Q1,19.Q1,L19.Q2,19.Q2,19.Q3,L19.Q3,L19.Q4,19.Q4,L20.Q1,20.Q1,20.Q2,20.Q3,20.Q4,21.Q1 | 7 | 36 | 40 | 0 | %
DC_E_ERBS_EVENTS_EUTRANCELLTDD_V | pmPrbUlUtilDistrPartition16 | L16B,16B,17Q1,L17.Q4,17.Q4,L17A,L17B,17B,17A,17.Q3,17.Q2,17.Q1,L17.Q3,L17.Q2,L17.Q1,L18.Q3,L18.Q2,L18.Q1,18.Q3,18.Q2,18.Q1,L18.Q4,18.Q4,L19.Q1,19.Q1,L19.Q2,19.Q2,19.Q3,L19.Q3,L19.Q4,19.Q4,L20.Q1,20.Q1,20.Q2,20.Q3,20.Q4,21.Q1 | 8 | 41 | 45 | 0 | %
DC_E_ERBS_EVENTS_EUTRANCELLTDD_V | pmPrbUlUtilDistrPartition16 | L16B,16B,17Q1,L17.Q4,17.Q4,L17A,L17B,17B,17A,17.Q3,17.Q2,17.Q1,L17.Q3,L17.Q2,L17.Q1,L18.Q3,L18.Q2,L18.Q1,18.Q3,18.Q2,18.Q1,L18.Q4,18.Q4,L19.Q1,19.Q1,L19.Q2,19.Q2,19.Q3,L19.Q3,L19.Q4,19.Q4,L20.Q1,20.Q1,20.Q2,20.Q3,20.Q4,21.Q1 | 9 | 46 | 50 | 0 | %
DC_E_ERBS_EVENTS_EUTRANCELLTDD_V | pmCceUtilDistrPartition7 | L16B,16B,17Q1,L17.Q4,17.Q4,L17A,L17B,17B,17A,17.Q3,17.Q2,17.Q1,L17.Q3,L17.Q2,L17.Q1,L18.Q3,L18.Q2,L18.Q1,18.Q3,18.Q2,18.Q1,L18.Q4,18.Q4,L19.Q1,19.Q1,L19.Q2,19.Q2,19.Q3,L19.Q3,L19.Q4,19.Q4,L20.Q1,20.Q1,20.Q2,20.Q3,20.Q4,21.Q1 | 0 | 0 | 5 | 0 | %
DC_E_ERBS_EVENTS_EUTRANCELLTDD_V | pmCceUtilDistrPartition7 | L16B,16B,17Q1,L17.Q4,17.Q4,L17A,L17B,17B,17A,17.Q3,17.Q2,17.Q1,L17.Q3,L17.Q2,L17.Q1,L18.Q3,L18.Q2,L18.Q1,18.Q3,18.Q2,18.Q1,L18.Q4,18.Q4,L19.Q1,19.Q1,L19.Q2,19.Q2,19.Q3,L19.Q3,L19.Q4,19.Q4,L20.Q1,20.Q1,20.Q2,20.Q3,20.Q4,21.Q1 | 1 | 6 | 10 | 0 | %
DC_E_ERBS_EVENTS_EUTRANCELLTDD_V | pmCceUtilDistrPartition7 | L16B,16B,17Q1,L17.Q4,17.Q4,L17A,L17B,17B,17A,17.Q3,17.Q2,17.Q1,L17.Q3,L17.Q2,L17.Q1,L18.Q3,L18.Q2,L18.Q1,18.Q3,18.Q2,18.Q1,L18.Q4,18.Q4,L19.Q1,19.Q1,L19.Q2,19.Q2,19.Q3,L19.Q3,L19.Q4,19.Q4,L20.Q1,20.Q1,20.Q2,20.Q3,20.Q4,21.Q1 | 10 | 51 | 55 | 0 | %
DC_E_ERBS_EVENTS_EUTRANCELLTDD_V | pmCceUtilDistrPartition7 | L16B,16B,17Q1,L17.Q4,17.Q4,L17A,L17B,17B,17A,17.Q3,17.Q2,17.Q1,L17.Q3,L17.Q2,L17.Q1,L18.Q3,L18.Q2,L18.Q1,18.Q3,18.Q2,18.Q1,L18.Q4,18.Q4,L19.Q1,19.Q1,L19.Q2,19.Q2,19.Q3,L19.Q3,L19.Q4,19.Q4,L20.Q1,20.Q1,20.Q2,20.Q3,20.Q4,21.Q1 | 11 | 56 | 60 | 0 | %
DC_E_ERBS_EVENTS_EUTRANCELLTDD_V | pmCceUtilDistrPartition7 | L16B,16B,17Q1,L17.Q4,17.Q4,L17A,L17B,17B,17A,17.Q3,17.Q2,17.Q1,L17.Q3,L17.Q2,L17.Q1,L18.Q3,L18.Q2,L18.Q1,18.Q3,18.Q2,18.Q1,L18.Q4,18.Q4,L19.Q1,19.Q1,L19.Q2,19.Q2,19.Q3,L19.Q3,L19.Q4,19.Q4,L20.Q1,20.Q1,20.Q2,20.Q3,20.Q4,21.Q1 | 12 | 61 | 65 | 0 | %
DC_E_ERBS_EVENTS_EUTRANCELLTDD_V | pmCceUtilDistrPartition7 | L16B,16B,17Q1,L17.Q4,17.Q4,L17A,L17B,17B,17A,17.Q3,17.Q2,17.Q1,L17.Q3,L17.Q2,L17.Q1,L18.Q3,L18.Q2,L18.Q1,18.Q3,18.Q2,18.Q1,L18.Q4,18.Q4,L19.Q1,19.Q1,L19.Q2,19.Q2,19.Q3,L19.Q3,L19.Q4,19.Q4,L20.Q1,20.Q1,20.Q2,20.Q3,20.Q4,21.Q1 | 13 | 66 | 70 | 0 | %
DC_E_ERBS_EVENTS_EUTRANCELLTDD_V | pmCceUtilDistrPartition7 | L16B,16B,17Q1,L17.Q4,17.Q4,L17A,L17B,17B,17A,17.Q3,17.Q2,17.Q1,L17.Q3,L17.Q2,L17.Q1,L18.Q3,L18.Q2,L18.Q1,18.Q3,18.Q2,18.Q1,L18.Q4,18.Q4,L19.Q1,19.Q1,L19.Q2,19.Q2,19.Q3,L19.Q3,L19.Q4,19.Q4,L20.Q1,20.Q1,20.Q2,20.Q3,20.Q4,21.Q1 | 14 | 71 | 75 | 0 | %
DC_E_ERBS_EVENTS_EUTRANCELLTDD_V | pmCceUtilDistrPartition7 | L16B,16B,17Q1,L17.Q4,17.Q4,L17A,L17B,17B,17A,17.Q3,17.Q2,17.Q1,L17.Q3,L17.Q2,L17.Q1,L18.Q3,L18.Q2,L18.Q1,18.Q3,18.Q2,18.Q1,L18.Q4,18.Q4,L19.Q1,19.Q1,L19.Q2,19.Q2,19.Q3,L19.Q3,L19.Q4,19.Q4,L20.Q1,20.Q1,20.Q2,20.Q3,20.Q4,21.Q1 | 15 | 76 | 80 | 0 | %
DC_E_ERBS_EVENTS_EUTRANCELLTDD_V | pmCceUtilDistrPartition7 | L16B,16B,17Q1,L17.Q4,17.Q4,L17A,L17B,17B,17A,17.Q3,17.Q2,17.Q1,L17.Q3,L17.Q2,L17.Q1,L18.Q3,L18.Q2,L18.Q1,18.Q3,18.Q2,18.Q1,L18.Q4,18.Q4,L19.Q1,19.Q1,L19.Q2,19.Q2,19.Q3,L19.Q3,L19.Q4,19.Q4,L20.Q1,20.Q1,20.Q2,20.Q3,20.Q4,21.Q1 | 16 | 81 | 85 | 0 | %
DC_E_ERBS_EVENTS_EUTRANCELLTDD_V | pmCceUtilDistrPartition7 | L16B,16B,17Q1,L17.Q4,17.Q4,L17A,L17B,17B,17A,17.Q3,17.Q2,17.Q1,L17.Q3,L17.Q2,L17.Q1,L18.Q3,L18.Q2,L18.Q1,18.Q3,18.Q2,18.Q1,L18.Q4,18.Q4,L19.Q1,19.Q1,L19.Q2,19.Q2,19.Q3,L19.Q3,L19.Q4,19.Q4,L20.Q1,20.Q1,20.Q2,20.Q3,20.Q4,21.Q1 | 17 | 86 | 90 | 0 | %
DC_E_ERBS_EVENTS_EUTRANCELLTDD_V | pmCceUtilDistrPartition7 | L16B,16B,17Q1,L17.Q4,17.Q4,L17A,L17B,17B,17A,17.Q3,17.Q2,17.Q1,L17.Q3,L17.Q2,L17.Q1,L18.Q3,L18.Q2,L18.Q1,18.Q3,18.Q2,18.Q1,L18.Q4,18.Q4,L19.Q1,19.Q1,L19.Q2,19.Q2,19.Q3,L19.Q3,L19.Q4,19.Q4,L20.Q1,20.Q1,20.Q2,20.Q3,20.Q4,21.Q1 | 18 | 91 | 95 | 0 | %
DC_E_ERBS_EVENTS_EUTRANCELLTDD_V | pmCceUtilDistrPartition7 | L16B,16B,17Q1,L17.Q4,17.Q4,L17A,L17B,17B,17A,17.Q3,17.Q2,17.Q1,L17.Q3,L17.Q2,L17.Q1,L18.Q3,L18.Q2,L18.Q1,18.Q3,18.Q2,18.Q1,L18.Q4,18.Q4,L19.Q1,19.Q1,L19.Q2,19.Q2,19.Q3,L19.Q3,L19.Q4,19.Q4,L20.Q1,20.Q1,20.Q2,20.Q3,20.Q4,21.Q1 | 19 | 96 | 100 | 0 | %
DC_E_ERBS_EVENTS_EUTRANCELLTDD_V | pmCceUtilDistrPartition7 | L16B,16B,17Q1,L17.Q4,17.Q4,L17A,L17B,17B,17A,17.Q3,17.Q2,17.Q1,L17.Q3,L17.Q2,L17.Q1,L18.Q3,L18.Q2,L18.Q1,18.Q3,18.Q2,18.Q1,L18.Q4,18.Q4,L19.Q1,19.Q1,L19.Q2,19.Q2,19.Q3,L19.Q3,L19.Q4,19.Q4,L20.Q1,20.Q1,20.Q2,20.Q3,20.Q4,21.Q1 | 2 | 11 | 15 | 0 | %
DC_E_ERBS_EVENTS_EUTRANCELLTDD_V | pmCceUtilDistrPartition7 | L16B,16B,17Q1,L17.Q4,17.Q4,L17A,L17B,17B,17A,17.Q3,17.Q2,17.Q1,L17.Q3,L17.Q2,L17.Q1,L18.Q3,L18.Q2,L18.Q1,18.Q3,18.Q2,18.Q1,L18.Q4,18.Q4,L19.Q1,19.Q1,L19.Q2,19.Q2,19.Q3,L19.Q3,L19.Q4,19.Q4,L20.Q1,20.Q1,20.Q2,20.Q3,20.Q4,21.Q1 | 3 | 16 | 20 | 0 | %
DC_E_ERBS_EVENTS_EUTRANCELLTDD_V | pmCceUtilDistrPartition7 | L16B,16B,17Q1,L17.Q4,17.Q4,L17A,L17B,17B,17A,17.Q3,17.Q2,17.Q1,L17.Q3,L17.Q2,L17.Q1,L18.Q3,L18.Q2,L18.Q1,18.Q3,18.Q2,18.Q1,L18.Q4,18.Q4,L19.Q1,19.Q1,L19.Q2,19.Q2,19.Q3,L19.Q3,L19.Q4,19.Q4,L20.Q1,20.Q1,20.Q2,20.Q3,20.Q4,21.Q1 | 4 | 21 | 25 | 0 | %
DC_E_ERBS_EVENTS_EUTRANCELLTDD_V | pmCceUtilDistrPartition7 | L16B,16B,17Q1,L17.Q4,17.Q4,L17A,L17B,17B,17A,17.Q3,17.Q2,17.Q1,L17.Q3,L17.Q2,L17.Q1,L18.Q3,L18.Q2,L18.Q1,18.Q3,18.Q2,18.Q1,L18.Q4,18.Q4,L19.Q1,19.Q1,L19.Q2,19.Q2,19.Q3,L19.Q3,L19.Q4,19.Q4,L20.Q1,20.Q1,20.Q2,20.Q3,20.Q4,21.Q1 | 5 | 26 | 30 | 0 | %
DC_E_ERBS_EVENTS_EUTRANCELLTDD_V | pmCceUtilDistrPartition7 | L16B,16B,17Q1,L17.Q4,17.Q4,L17A,L17B,17B,17A,17.Q3,17.Q2,17.Q1,L17.Q3,L17.Q2,L17.Q1,L18.Q3,L18.Q2,L18.Q1,18.Q3,18.Q2,18.Q1,L18.Q4,18.Q4,L19.Q1,19.Q1,L19.Q2,19.Q2,19.Q3,L19.Q3,L19.Q4,19.Q4,L20.Q1,20.Q1,20.Q2,20.Q3,20.Q4,21.Q1 | 6 | 31 | 35 | 0 | %
DC_E_ERBS_EVENTS_EUTRANCELLTDD_V | pmCceUtilDistrPartition7 | L16B,16B,17Q1,L17.Q4,17.Q4,L17A,L17B,17B,17A,17.Q3,17.Q2,17.Q1,L17.Q3,L17.Q2,L17.Q1,L18.Q3,L18.Q2,L18.Q1,18.Q3,18.Q2,18.Q1,L18.Q4,18.Q4,L19.Q1,19.Q1,L19.Q2,19.Q2,19.Q3,L19.Q3,L19.Q4,19.Q4,L20.Q1,20.Q1,20.Q2,20.Q3,20.Q4,21.Q1 | 7 | 36 | 40 | 0 | %
DC_E_ERBS_EVENTS_EUTRANCELLTDD_V | pmCceUtilDistrPartition7 | L16B,16B,17Q1,L17.Q4,17.Q4,L17A,L17B,17B,17A,17.Q3,17.Q2,17.Q1,L17.Q3,L17.Q2,L17.Q1,L18.Q3,L18.Q2,L18.Q1,18.Q3,18.Q2,18.Q1,L18.Q4,18.Q4,L19.Q1,19.Q1,L19.Q2,19.Q2,19.Q3,L19.Q3,L19.Q4,19.Q4,L20.Q1,20.Q1,20.Q2,20.Q3,20.Q4,21.Q1 | 8 | 41 | 45 | 0 | %
DC_E_ERBS_EVENTS_EUTRANCELLTDD_V | pmCceUtilDistrPartition7 | L16B,16B,17Q1,L17.Q4,17.Q4,L17A,L17B,17B,17A,17.Q3,17.Q2,17.Q1,L17.Q3,L17.Q2,L17.Q1,L18.Q3,L18.Q2,L18.Q1,18.Q3,18.Q2,18.Q1,L18.Q4,18.Q4,L19.Q1,19.Q1,L19.Q2,19.Q2,19.Q3,L19.Q3,L19.Q4,19.Q4,L20.Q1,20.Q1,20.Q2,20.Q3,20.Q4,21.Q1 | 9 | 46 | 50 | 0 | %
DC_E_ERBS_EVENTS_EUTRANCELLTDD_V | pmCceUtilDistrPartition14 | L16B,16B,17Q1,L17.Q4,17.Q4,L17A,L17B,17B,17A,17.Q3,17.Q2,17.Q1,L17.Q3,L17.Q2,L17.Q1,L18.Q3,L18.Q2,L18.Q1,18.Q3,18.Q2,18.Q1,L18.Q4,18.Q4,L19.Q1,19.Q1,L19.Q2,19.Q2,19.Q3,L19.Q3,L19.Q4,19.Q4,L20.Q1,20.Q1,20.Q2,20.Q3,20.Q4,21.Q1 | 0 | 0 | 5 | 0 | %
DC_E_ERBS_EVENTS_EUTRANCELLTDD_V | pmCceUtilDistrPartition14 | L16B,16B,17Q1,L17.Q4,17.Q4,L17A,L17B,17B,17A,17.Q3,17.Q2,17.Q1,L17.Q3,L17.Q2,L17.Q1,L18.Q3,L18.Q2,L18.Q1,18.Q3,18.Q2,18.Q1,L18.Q4,18.Q4,L19.Q1,19.Q1,L19.Q2,19.Q2,19.Q3,L19.Q3,L19.Q4,19.Q4,L20.Q1,20.Q1,20.Q2,20.Q3,20.Q4,21.Q1 | 1 | 6 | 10 | 0 | %
DC_E_ERBS_EVENTS_EUTRANCELLTDD_V | pmCceUtilDistrPartition14 | L16B,16B,17Q1,L17.Q4,17.Q4,L17A,L17B,17B,17A,17.Q3,17.Q2,17.Q1,L17.Q3,L17.Q2,L17.Q1,L18.Q3,L18.Q2,L18.Q1,18.Q3,18.Q2,18.Q1,L18.Q4,18.Q4,L19.Q1,19.Q1,L19.Q2,19.Q2,19.Q3,L19.Q3,L19.Q4,19.Q4,L20.Q1,20.Q1,20.Q2,20.Q3,20.Q4,21.Q1 | 10 | 51 | 55 | 0 | %
DC_E_ERBS_EVENTS_EUTRANCELLTDD_V | pmCceUtilDistrPartition14 | L16B,16B,17Q1,L17.Q4,17.Q4,L17A,L17B,17B,17A,17.Q3,17.Q2,17.Q1,L17.Q3,L17.Q2,L17.Q1,L18.Q3,L18.Q2,L18.Q1,18.Q3,18.Q2,18.Q1,L18.Q4,18.Q4,L19.Q1,19.Q1,L19.Q2,19.Q2,19.Q3,L19.Q3,L19.Q4,19.Q4,L20.Q1,20.Q1,20.Q2,20.Q3,20.Q4,21.Q1 | 11 | 56 | 60 | 0 | %
DC_E_ERBS_EVENTS_EUTRANCELLTDD_V | pmCceUtilDistrPartition14 | L16B,16B,17Q1,L17.Q4,17.Q4,L17A,L17B,17B,17A,17.Q3,17.Q2,17.Q1,L17.Q3,L17.Q2,L17.Q1,L18.Q3,L18.Q2,L18.Q1,18.Q3,18.Q2,18.Q1,L18.Q4,18.Q4,L19.Q1,19.Q1,L19.Q2,19.Q2,19.Q3,L19.Q3,L19.Q4,19.Q4,L20.Q1,20.Q1,20.Q2,20.Q3,20.Q4,21.Q1 | 12 | 61 | 65 | 0 | %
DC_E_ERBS_EVENTS_EUTRANCELLTDD_V | pmCceUtilDistrPartition14 | L16B,16B,17Q1,L17.Q4,17.Q4,L17A,L17B,17B,17A,17.Q3,17.Q2,17.Q1,L17.Q3,L17.Q2,L17.Q1,L18.Q3,L18.Q2,L18.Q1,18.Q3,18.Q2,18.Q1,L18.Q4,18.Q4,L19.Q1,19.Q1,L19.Q2,19.Q2,19.Q3,L19.Q3,L19.Q4,19.Q4,L20.Q1,20.Q1,20.Q2,20.Q3,20.Q4,21.Q1 | 13 | 66 | 70 | 0 | %
DC_E_ERBS_EVENTS_EUTRANCELLTDD_V | pmCceUtilDistrPartition14 | L16B,16B,17Q1,L17.Q4,17.Q4,L17A,L17B,17B,17A,17.Q3,17.Q2,17.Q1,L17.Q3,L17.Q2,L17.Q1,L18.Q3,L18.Q2,L18.Q1,18.Q3,18.Q2,18.Q1,L18.Q4,18.Q4,L19.Q1,19.Q1,L19.Q2,19.Q2,19.Q3,L19.Q3,L19.Q4,19.Q4,L20.Q1,20.Q1,20.Q2,20.Q3,20.Q4,21.Q1 | 14 | 71 | 75 | 0 | %
DC_E_ERBS_EVENTS_EUTRANCELLTDD_V | pmCceUtilDistrPartition14 | L16B,16B,17Q1,L17.Q4,17.Q4,L17A,L17B,17B,17A,17.Q3,17.Q2,17.Q1,L17.Q3,L17.Q2,L17.Q1,L18.Q3,L18.Q2,L18.Q1,18.Q3,18.Q2,18.Q1,L18.Q4,18.Q4,L19.Q1,19.Q1,L19.Q2,19.Q2,19.Q3,L19.Q3,L19.Q4,19.Q4,L20.Q1,20.Q1,20.Q2,20.Q3,20.Q4,21.Q1 | 15 | 76 | 80 | 0 | %
DC_E_ERBS_EVENTS_EUTRANCELLTDD_V | pmCceUtilDistrPartition14 | L16B,16B,17Q1,L17.Q4,17.Q4,L17A,L17B,17B,17A,17.Q3,17.Q2,17.Q1,L17.Q3,L17.Q2,L17.Q1,L18.Q3,L18.Q2,L18.Q1,18.Q3,18.Q2,18.Q1,L18.Q4,18.Q4,L19.Q1,19.Q1,L19.Q2,19.Q2,19.Q3,L19.Q3,L19.Q4,19.Q4,L20.Q1,20.Q1,20.Q2,20.Q3,20.Q4,21.Q1 | 16 | 81 | 85 | 0 | %
DC_E_ERBS_EVENTS_EUTRANCELLTDD_V | pmCceUtilDistrPartition14 | L16B,16B,17Q1,L17.Q4,17.Q4,L17A,L17B,17B,17A,17.Q3,17.Q2,17.Q1,L17.Q3,L17.Q2,L17.Q1,L18.Q3,L18.Q2,L18.Q1,18.Q3,18.Q2,18.Q1,L18.Q4,18.Q4,L19.Q1,19.Q1,L19.Q2,19.Q2,19.Q3,L19.Q3,L19.Q4,19.Q4,L20.Q1,20.Q1,20.Q2,20.Q3,20.Q4,21.Q1 | 17 | 86 | 90 | 0 | %
DC_E_ERBS_EVENTS_EUTRANCELLTDD_V | pmCceUtilDistrPartition14 | L16B,16B,17Q1,L17.Q4,17.Q4,L17A,L17B,17B,17A,17.Q3,17.Q2,17.Q1,L17.Q3,L17.Q2,L17.Q1,L18.Q3,L18.Q2,L18.Q1,18.Q3,18.Q2,18.Q1,L18.Q4,18.Q4,L19.Q1,19.Q1,L19.Q2,19.Q2,19.Q3,L19.Q3,L19.Q4,19.Q4,L20.Q1,20.Q1,20.Q2,20.Q3,20.Q4,21.Q1 | 18 | 91 | 95 | 0 | %
DC_E_ERBS_EVENTS_EUTRANCELLTDD_V | pmCceUtilDistrPartition14 | L16B,16B,17Q1,L17.Q4,17.Q4,L17A,L17B,17B,17A,17.Q3,17.Q2,17.Q1,L17.Q3,L17.Q2,L17.Q1,L18.Q3,L18.Q2,L18.Q1,18.Q3,18.Q2,18.Q1,L18.Q4,18.Q4,L19.Q1,19.Q1,L19.Q2,19.Q2,19.Q3,L19.Q3,L19.Q4,19.Q4,L20.Q1,20.Q1,20.Q2,20.Q3,20.Q4,21.Q1 | 19 | 96 | 100 | 0 | %
DC_E_ERBS_EVENTS_EUTRANCELLTDD_V | pmCceUtilDistrPartition14 | L16B,16B,17Q1,L17.Q4,17.Q4,L17A,L17B,17B,17A,17.Q3,17.Q2,17.Q1,L17.Q3,L17.Q2,L17.Q1,L18.Q3,L18.Q2,L18.Q1,18.Q3,18.Q2,18.Q1,L18.Q4,18.Q4,L19.Q1,19.Q1,L19.Q2,19.Q2,19.Q3,L19.Q3,L19.Q4,19.Q4,L20.Q1,20.Q1,20.Q2,20.Q3,20.Q4,21.Q1 | 2 | 11 | 15 | 0 | %
DC_E_ERBS_EVENTS_EUTRANCELLTDD_V | pmCceUtilDistrPartition14 | L16B,16B,17Q1,L17.Q4,17.Q4,L17A,L17B,17B,17A,17.Q3,17.Q2,17.Q1,L17.Q3,L17.Q2,L17.Q1,L18.Q3,L18.Q2,L18.Q1,18.Q3,18.Q2,18.Q1,L18.Q4,18.Q4,L19.Q1,19.Q1,L19.Q2,19.Q2,19.Q3,L19.Q3,L19.Q4,19.Q4,L20.Q1,20.Q1,20.Q2,20.Q3,20.Q4,21.Q1 | 3 | 16 | 20 | 0 | %
DC_E_ERBS_EVENTS_EUTRANCELLTDD_V | pmCceUtilDistrPartition14 | L16B,16B,17Q1,L17.Q4,17.Q4,L17A,L17B,17B,17A,17.Q3,17.Q2,17.Q1,L17.Q3,L17.Q2,L17.Q1,L18.Q3,L18.Q2,L18.Q1,18.Q3,18.Q2,18.Q1,L18.Q4,18.Q4,L19.Q1,19.Q1,L19.Q2,19.Q2,19.Q3,L19.Q3,L19.Q4,19.Q4,L20.Q1,20.Q1,20.Q2,20.Q3,20.Q4,21.Q1 | 4 | 21 | 25 | 0 | %
DC_E_ERBS_EVENTS_EUTRANCELLTDD_V | pmCceUtilDistrPartition14 | L16B,16B,17Q1,L17.Q4,17.Q4,L17A,L17B,17B,17A,17.Q3,17.Q2,17.Q1,L17.Q3,L17.Q2,L17.Q1,L18.Q3,L18.Q2,L18.Q1,18.Q3,18.Q2,18.Q1,L18.Q4,18.Q4,L19.Q1,19.Q1,L19.Q2,19.Q2,19.Q3,L19.Q3,L19.Q4,19.Q4,L20.Q1,20.Q1,20.Q2,20.Q3,20.Q4,21.Q1 | 5 | 26 | 30 | 0 | %
DC_E_ERBS_EVENTS_EUTRANCELLTDD_V | pmCceUtilDistrPartition14 | L16B,16B,17Q1,L17.Q4,17.Q4,L17A,L17B,17B,17A,17.Q3,17.Q2,17.Q1,L17.Q3,L17.Q2,L17.Q1,L18.Q3,L18.Q2,L18.Q1,18.Q3,18.Q2,18.Q1,L18.Q4,18.Q4,L19.Q1,19.Q1,L19.Q2,19.Q2,19.Q3,L19.Q3,L19.Q4,19.Q4,L20.Q1,20.Q1,20.Q2,20.Q3,20.Q4,21.Q1 | 6 | 31 | 35 | 0 | %
DC_E_ERBS_EVENTS_EUTRANCELLTDD_V | pmCceUtilDistrPartition14 | L16B,16B,17Q1,L17.Q4,17.Q4,L17A,L17B,17B,17A,17.Q3,17.Q2,17.Q1,L17.Q3,L17.Q2,L17.Q1,L18.Q3,L18.Q2,L18.Q1,18.Q3,18.Q2,18.Q1,L18.Q4,18.Q4,L19.Q1,19.Q1,L19.Q2,19.Q2,19.Q3,L19.Q3,L19.Q4,19.Q4,L20.Q1,20.Q1,20.Q2,20.Q3,20.Q4,21.Q1 | 7 | 36 | 40 | 0 | %
DC_E_ERBS_EVENTS_EUTRANCELLTDD_V | pmCceUtilDistrPartition14 | L16B,16B,17Q1,L17.Q4,17.Q4,L17A,L17B,17B,17A,17.Q3,17.Q2,17.Q1,L17.Q3,L17.Q2,L17.Q1,L18.Q3,L18.Q2,L18.Q1,18.Q3,18.Q2,18.Q1,L18.Q4,18.Q4,L19.Q1,19.Q1,L19.Q2,19.Q2,19.Q3,L19.Q3,L19.Q4,19.Q4,L20.Q1,20.Q1,20.Q2,20.Q3,20.Q4,21.Q1 | 8 | 41 | 45 | 0 | %
DC_E_ERBS_EVENTS_EUTRANCELLTDD_V | pmCceUtilDistrPartition14 | L16B,16B,17Q1,L17.Q4,17.Q4,L17A,L17B,17B,17A,17.Q3,17.Q2,17.Q1,L17.Q3,L17.Q2,L17.Q1,L18.Q3,L18.Q2,L18.Q1,18.Q3,18.Q2,18.Q1,L18.Q4,18.Q4,L19.Q1,19.Q1,L19.Q2,19.Q2,19.Q3,L19.Q3,L19.Q4,19.Q4,L20.Q1,20.Q1,20.Q2,20.Q3,20.Q4,21.Q1 | 9 | 46 | 50 | 0 | %
DC_E_ERBS_EVENTS_EUTRANCELLTDD_V | pmCceUtilDistrPartition4 | L16B,16B,17Q1,L17.Q4,17.Q4,L17A,L17B,17B,17A,17.Q3,17.Q2,17.Q1,L17.Q3,L17.Q2,L17.Q1,L18.Q3,L18.Q2,L18.Q1,18.Q3,18.Q2,18.Q1,L18.Q4,18.Q4,L19.Q1,19.Q1,L19.Q2,19.Q2,19.Q3,L19.Q3,L19.Q4,19.Q4,L20.Q1,20.Q1,20.Q2,20.Q3,20.Q4,21.Q1 | 0 | 0 | 5 | 0 | %
DC_E_ERBS_EVENTS_EUTRANCELLTDD_V | pmCceUtilDistrPartition4 | L16B,16B,17Q1,L17.Q4,17.Q4,L17A,L17B,17B,17A,17.Q3,17.Q2,17.Q1,L17.Q3,L17.Q2,L17.Q1,L18.Q3,L18.Q2,L18.Q1,18.Q3,18.Q2,18.Q1,L18.Q4,18.Q4,L19.Q1,19.Q1,L19.Q2,19.Q2,19.Q3,L19.Q3,L19.Q4,19.Q4,L20.Q1,20.Q1,20.Q2,20.Q3,20.Q4,21.Q1 | 1 | 6 | 10 | 0 | %
DC_E_ERBS_EVENTS_EUTRANCELLTDD_V | pmCceUtilDistrPartition4 | L16B,16B,17Q1,L17.Q4,17.Q4,L17A,L17B,17B,17A,17.Q3,17.Q2,17.Q1,L17.Q3,L17.Q2,L17.Q1,L18.Q3,L18.Q2,L18.Q1,18.Q3,18.Q2,18.Q1,L18.Q4,18.Q4,L19.Q1,19.Q1,L19.Q2,19.Q2,19.Q3,L19.Q3,L19.Q4,19.Q4,L20.Q1,20.Q1,20.Q2,20.Q3,20.Q4,21.Q1 | 10 | 51 | 55 | 0 | %
DC_E_ERBS_EVENTS_EUTRANCELLTDD_V | pmCceUtilDistrPartition4 | L16B,16B,17Q1,L17.Q4,17.Q4,L17A,L17B,17B,17A,17.Q3,17.Q2,17.Q1,L17.Q3,L17.Q2,L17.Q1,L18.Q3,L18.Q2,L18.Q1,18.Q3,18.Q2,18.Q1,L18.Q4,18.Q4,L19.Q1,19.Q1,L19.Q2,19.Q2,19.Q3,L19.Q3,L19.Q4,19.Q4,L20.Q1,20.Q1,20.Q2,20.Q3,20.Q4,21.Q1 | 11 | 56 | 60 | 0 | %
DC_E_ERBS_EVENTS_EUTRANCELLTDD_V | pmCceUtilDistrPartition4 | L16B,16B,17Q1,L17.Q4,17.Q4,L17A,L17B,17B,17A,17.Q3,17.Q2,17.Q1,L17.Q3,L17.Q2,L17.Q1,L18.Q3,L18.Q2,L18.Q1,18.Q3,18.Q2,18.Q1,L18.Q4,18.Q4,L19.Q1,19.Q1,L19.Q2,19.Q2,19.Q3,L19.Q3,L19.Q4,19.Q4,L20.Q1,20.Q1,20.Q2,20.Q3,20.Q4,21.Q1 | 12 | 61 | 65 | 0 | %
DC_E_ERBS_EVENTS_EUTRANCELLTDD_V | pmCceUtilDistrPartition4 | L16B,16B,17Q1,L17.Q4,17.Q4,L17A,L17B,17B,17A,17.Q3,17.Q2,17.Q1,L17.Q3,L17.Q2,L17.Q1,L18.Q3,L18.Q2,L18.Q1,18.Q3,18.Q2,18.Q1,L18.Q4,18.Q4,L19.Q1,19.Q1,L19.Q2,19.Q2,19.Q3,L19.Q3,L19.Q4,19.Q4,L20.Q1,20.Q1,20.Q2,20.Q3,20.Q4,21.Q1 | 13 | 66 | 70 | 0 | %
DC_E_ERBS_EVENTS_EUTRANCELLTDD_V | pmCceUtilDistrPartition4 | L16B,16B,17Q1,L17.Q4,17.Q4,L17A,L17B,17B,17A,17.Q3,17.Q2,17.Q1,L17.Q3,L17.Q2,L17.Q1,L18.Q3,L18.Q2,L18.Q1,18.Q3,18.Q2,18.Q1,L18.Q4,18.Q4,L19.Q1,19.Q1,L19.Q2,19.Q2,19.Q3,L19.Q3,L19.Q4,19.Q4,L20.Q1,20.Q1,20.Q2,20.Q3,20.Q4,21.Q1 | 14 | 71 | 75 | 0 | %
DC_E_ERBS_EVENTS_EUTRANCELLTDD_V | pmCceUtilDistrPartition4 | L16B,16B,17Q1,L17.Q4,17.Q4,L17A,L17B,17B,17A,17.Q3,17.Q2,17.Q1,L17.Q3,L17.Q2,L17.Q1,L18.Q3,L18.Q2,L18.Q1,18.Q3,18.Q2,18.Q1,L18.Q4,18.Q4,L19.Q1,19.Q1,L19.Q2,19.Q2,19.Q3,L19.Q3,L19.Q4,19.Q4,L20.Q1,20.Q1,20.Q2,20.Q3,20.Q4,21.Q1 | 15 | 76 | 80 | 0 | %
DC_E_ERBS_EVENTS_EUTRANCELLTDD_V | pmCceUtilDistrPartition4 | L16B,16B,17Q1,L17.Q4,17.Q4,L17A,L17B,17B,17A,17.Q3,17.Q2,17.Q1,L17.Q3,L17.Q2,L17.Q1,L18.Q3,L18.Q2,L18.Q1,18.Q3,18.Q2,18.Q1,L18.Q4,18.Q4,L19.Q1,19.Q1,L19.Q2,19.Q2,19.Q3,L19.Q3,L19.Q4,19.Q4,L20.Q1,20.Q1,20.Q2,20.Q3,20.Q4,21.Q1 | 16 | 81 | 85 | 0 | %
DC_E_ERBS_EVENTS_EUTRANCELLTDD_V | pmCceUtilDistrPartition4 | L16B,16B,17Q1,L17.Q4,17.Q4,L17A,L17B,17B,17A,17.Q3,17.Q2,17.Q1,L17.Q3,L17.Q2,L17.Q1,L18.Q3,L18.Q2,L18.Q1,18.Q3,18.Q2,18.Q1,L18.Q4,18.Q4,L19.Q1,19.Q1,L19.Q2,19.Q2,19.Q3,L19.Q3,L19.Q4,19.Q4,L20.Q1,20.Q1,20.Q2,20.Q3,20.Q4,21.Q1 | 17 | 86 | 90 | 0 | %
DC_E_ERBS_EVENTS_EUTRANCELLTDD_V | pmCceUtilDistrPartition4 | L16B,16B,17Q1,L17.Q4,17.Q4,L17A,L17B,17B,17A,17.Q3,17.Q2,17.Q1,L17.Q3,L17.Q2,L17.Q1,L18.Q3,L18.Q2,L18.Q1,18.Q3,18.Q2,18.Q1,L18.Q4,18.Q4,L19.Q1,19.Q1,L19.Q2,19.Q2,19.Q3,L19.Q3,L19.Q4,19.Q4,L20.Q1,20.Q1,20.Q2,20.Q3,20.Q4,21.Q1 | 18 | 91 | 95 | 0 | %
DC_E_ERBS_EVENTS_EUTRANCELLTDD_V | pmCceUtilDistrPartition4 | L16B,16B,17Q1,L17.Q4,17.Q4,L17A,L17B,17B,17A,17.Q3,17.Q2,17.Q1,L17.Q3,L17.Q2,L17.Q1,L18.Q3,L18.Q2,L18.Q1,18.Q3,18.Q2,18.Q1,L18.Q4,18.Q4,L19.Q1,19.Q1,L19.Q2,19.Q2,19.Q3,L19.Q3,L19.Q4,19.Q4,L20.Q1,20.Q1,20.Q2,20.Q3,20.Q4,21.Q1 | 19 | 96 | 100 | 0 | %
DC_E_ERBS_EVENTS_EUTRANCELLTDD_V | pmCceUtilDistrPartition4 | L16B,16B,17Q1,L17.Q4,17.Q4,L17A,L17B,17B,17A,17.Q3,17.Q2,17.Q1,L17.Q3,L17.Q2,L17.Q1,L18.Q3,L18.Q2,L18.Q1,18.Q3,18.Q2,18.Q1,L18.Q4,18.Q4,L19.Q1,19.Q1,L19.Q2,19.Q2,19.Q3,L19.Q3,L19.Q4,19.Q4,L20.Q1,20.Q1,20.Q2,20.Q3,20.Q4,21.Q1 | 2 | 11 | 15 | 0 | %
DC_E_ERBS_EVENTS_EUTRANCELLTDD_V | pmCceUtilDistrPartition4 | L16B,16B,17Q1,L17.Q4,17.Q4,L17A,L17B,17B,17A,17.Q3,17.Q2,17.Q1,L17.Q3,L17.Q2,L17.Q1,L18.Q3,L18.Q2,L18.Q1,18.Q3,18.Q2,18.Q1,L18.Q4,18.Q4,L19.Q1,19.Q1,L19.Q2,19.Q2,19.Q3,L19.Q3,L19.Q4,19.Q4,L20.Q1,20.Q1,20.Q2,20.Q3,20.Q4,21.Q1 | 3 | 16 | 20 | 0 | %
DC_E_ERBS_EVENTS_EUTRANCELLTDD_V | pmCceUtilDistrPartition4 | L16B,16B,17Q1,L17.Q4,17.Q4,L17A,L17B,17B,17A,17.Q3,17.Q2,17.Q1,L17.Q3,L17.Q2,L17.Q1,L18.Q3,L18.Q2,L18.Q1,18.Q3,18.Q2,18.Q1,L18.Q4,18.Q4,L19.Q1,19.Q1,L19.Q2,19.Q2,19.Q3,L19.Q3,L19.Q4,19.Q4,L20.Q1,20.Q1,20.Q2,20.Q3,20.Q4,21.Q1 | 4 | 21 | 25 | 0 | %
DC_E_ERBS_EVENTS_EUTRANCELLTDD_V | pmCceUtilDistrPartition4 | L16B,16B,17Q1,L17.Q4,17.Q4,L17A,L17B,17B,17A,17.Q3,17.Q2,17.Q1,L17.Q3,L17.Q2,L17.Q1,L18.Q3,L18.Q2,L18.Q1,18.Q3,18.Q2,18.Q1,L18.Q4,18.Q4,L19.Q1,19.Q1,L19.Q2,19.Q2,19.Q3,L19.Q3,L19.Q4,19.Q4,L20.Q1,20.Q1,20.Q2,20.Q3,20.Q4,21.Q1 | 5 | 26 | 30 | 0 | %
DC_E_ERBS_EVENTS_EUTRANCELLTDD_V | pmCceUtilDistrPartition4 | L16B,16B,17Q1,L17.Q4,17.Q4,L17A,L17B,17B,17A,17.Q3,17.Q2,17.Q1,L17.Q3,L17.Q2,L17.Q1,L18.Q3,L18.Q2,L18.Q1,18.Q3,18.Q2,18.Q1,L18.Q4,18.Q4,L19.Q1,19.Q1,L19.Q2,19.Q2,19.Q3,L19.Q3,L19.Q4,19.Q4,L20.Q1,20.Q1,20.Q2,20.Q3,20.Q4,21.Q1 | 6 | 31 | 35 | 0 | %
DC_E_ERBS_EVENTS_EUTRANCELLTDD_V | pmCceUtilDistrPartition4 | L16B,16B,17Q1,L17.Q4,17.Q4,L17A,L17B,17B,17A,17.Q3,17.Q2,17.Q1,L17.Q3,L17.Q2,L17.Q1,L18.Q3,L18.Q2,L18.Q1,18.Q3,18.Q2,18.Q1,L18.Q4,18.Q4,L19.Q1,19.Q1,L19.Q2,19.Q2,19.Q3,L19.Q3,L19.Q4,19.Q4,L20.Q1,20.Q1,20.Q2,20.Q3,20.Q4,21.Q1 | 7 | 36 | 40 | 0 | %
DC_E_ERBS_EVENTS_EUTRANCELLTDD_V | pmCceUtilDistrPartition4 | L16B,16B,17Q1,L17.Q4,17.Q4,L17A,L17B,17B,17A,17.Q3,17.Q2,17.Q1,L17.Q3,L17.Q2,L17.Q1,L18.Q3,L18.Q2,L18.Q1,18.Q3,18.Q2,18.Q1,L18.Q4,18.Q4,L19.Q1,19.Q1,L19.Q2,19.Q2,19.Q3,L19.Q3,L19.Q4,19.Q4,L20.Q1,20.Q1,20.Q2,20.Q3,20.Q4,21.Q1 | 8 | 41 | 45 | 0 | %
DC_E_ERBS_EVENTS_EUTRANCELLTDD_V | pmCceUtilDistrPartition4 | L16B,16B,17Q1,L17.Q4,17.Q4,L17A,L17B,17B,17A,17.Q3,17.Q2,17.Q1,L17.Q3,L17.Q2,L17.Q1,L18.Q3,L18.Q2,L18.Q1,18.Q3,18.Q2,18.Q1,L18.Q4,18.Q4,L19.Q1,19.Q1,L19.Q2,19.Q2,19.Q3,L19.Q3,L19.Q4,19.Q4,L20.Q1,20.Q1,20.Q2,20.Q3,20.Q4,21.Q1 | 9 | 46 | 50 | 0 | %
DC_E_ERBS_EVENTS_EUTRANCELLTDD_V | pmCceUtilDistrPartition19 | L16B,16B,17Q1,L17.Q4,17.Q4,L17A,L17B,17B,17A,17.Q3,17.Q2,17.Q1,L17.Q3,L17.Q2,L17.Q1,L18.Q3,L18.Q2,L18.Q1,18.Q3,18.Q2,18.Q1,L18.Q4,18.Q4,L19.Q1,19.Q1,L19.Q2,19.Q2,19.Q3,L19.Q3,L19.Q4,19.Q4,L20.Q1,20.Q1,20.Q2,20.Q3,20.Q4,21.Q1 | 0 | 0 | 5 | 0 | %
DC_E_ERBS_EVENTS_EUTRANCELLTDD_V | pmCceUtilDistrPartition19 | L16B,16B,17Q1,L17.Q4,17.Q4,L17A,L17B,17B,17A,17.Q3,17.Q2,17.Q1,L17.Q3,L17.Q2,L17.Q1,L18.Q3,L18.Q2,L18.Q1,18.Q3,18.Q2,18.Q1,L18.Q4,18.Q4,L19.Q1,19.Q1,L19.Q2,19.Q2,19.Q3,L19.Q3,L19.Q4,19.Q4,L20.Q1,20.Q1,20.Q2,20.Q3,20.Q4,21.Q1 | 1 | 6 | 10 | 0 | %
DC_E_ERBS_EVENTS_EUTRANCELLTDD_V | pmCceUtilDistrPartition19 | L16B,16B,17Q1,L17.Q4,17.Q4,L17A,L17B,17B,17A,17.Q3,17.Q2,17.Q1,L17.Q3,L17.Q2,L17.Q1,L18.Q3,L18.Q2,L18.Q1,18.Q3,18.Q2,18.Q1,L18.Q4,18.Q4,L19.Q1,19.Q1,L19.Q2,19.Q2,19.Q3,L19.Q3,L19.Q4,19.Q4,L20.Q1,20.Q1,20.Q2,20.Q3,20.Q4,21.Q1 | 10 | 51 | 55 | 0 | %
DC_E_ERBS_EVENTS_EUTRANCELLTDD_V | pmCceUtilDistrPartition19 | L16B,16B,17Q1,L17.Q4,17.Q4,L17A,L17B,17B,17A,17.Q3,17.Q2,17.Q1,L17.Q3,L17.Q2,L17.Q1,L18.Q3,L18.Q2,L18.Q1,18.Q3,18.Q2,18.Q1,L18.Q4,18.Q4,L19.Q1,19.Q1,L19.Q2,19.Q2,19.Q3,L19.Q3,L19.Q4,19.Q4,L20.Q1,20.Q1,20.Q2,20.Q3,20.Q4,21.Q1 | 11 | 56 | 60 | 0 | %
DC_E_ERBS_EVENTS_EUTRANCELLTDD_V | pmCceUtilDistrPartition19 | L16B,16B,17Q1,L17.Q4,17.Q4,L17A,L17B,17B,17A,17.Q3,17.Q2,17.Q1,L17.Q3,L17.Q2,L17.Q1,L18.Q3,L18.Q2,L18.Q1,18.Q3,18.Q2,18.Q1,L18.Q4,18.Q4,L19.Q1,19.Q1,L19.Q2,19.Q2,19.Q3,L19.Q3,L19.Q4,19.Q4,L20.Q1,20.Q1,20.Q2,20.Q3,20.Q4,21.Q1 | 12 | 61 | 65 | 0 | %
DC_E_ERBS_EVENTS_EUTRANCELLTDD_V | pmCceUtilDistrPartition19 | L16B,16B,17Q1,L17.Q4,17.Q4,L17A,L17B,17B,17A,17.Q3,17.Q2,17.Q1,L17.Q3,L17.Q2,L17.Q1,L18.Q3,L18.Q2,L18.Q1,18.Q3,18.Q2,18.Q1,L18.Q4,18.Q4,L19.Q1,19.Q1,L19.Q2,19.Q2,19.Q3,L19.Q3,L19.Q4,19.Q4,L20.Q1,20.Q1,20.Q2,20.Q3,20.Q4,21.Q1 | 13 | 66 | 70 | 0 | %
DC_E_ERBS_EVENTS_EUTRANCELLTDD_V | pmCceUtilDistrPartition19 | L16B,16B,17Q1,L17.Q4,17.Q4,L17A,L17B,17B,17A,17.Q3,17.Q2,17.Q1,L17.Q3,L17.Q2,L17.Q1,L18.Q3,L18.Q2,L18.Q1,18.Q3,18.Q2,18.Q1,L18.Q4,18.Q4,L19.Q1,19.Q1,L19.Q2,19.Q2,19.Q3,L19.Q3,L19.Q4,19.Q4,L20.Q1,20.Q1,20.Q2,20.Q3,20.Q4,21.Q1 | 14 | 71 | 75 | 0 | %
DC_E_ERBS_EVENTS_EUTRANCELLTDD_V | pmCceUtilDistrPartition19 | L16B,16B,17Q1,L17.Q4,17.Q4,L17A,L17B,17B,17A,17.Q3,17.Q2,17.Q1,L17.Q3,L17.Q2,L17.Q1,L18.Q3,L18.Q2,L18.Q1,18.Q3,18.Q2,18.Q1,L18.Q4,18.Q4,L19.Q1,19.Q1,L19.Q2,19.Q2,19.Q3,L19.Q3,L19.Q4,19.Q4,L20.Q1,20.Q1,20.Q2,20.Q3,20.Q4,21.Q1 | 15 | 76 | 80 | 0 | %
DC_E_ERBS_EVENTS_EUTRANCELLTDD_V | pmCceUtilDistrPartition19 | L16B,16B,17Q1,L17.Q4,17.Q4,L17A,L17B,17B,17A,17.Q3,17.Q2,17.Q1,L17.Q3,L17.Q2,L17.Q1,L18.Q3,L18.Q2,L18.Q1,18.Q3,18.Q2,18.Q1,L18.Q4,18.Q4,L19.Q1,19.Q1,L19.Q2,19.Q2,19.Q3,L19.Q3,L19.Q4,19.Q4,L20.Q1,20.Q1,20.Q2,20.Q3,20.Q4,21.Q1 | 16 | 81 | 85 | 0 | %
DC_E_ERBS_EVENTS_EUTRANCELLTDD_V | pmCceUtilDistrPartition19 | L16B,16B,17Q1,L17.Q4,17.Q4,L17A,L17B,17B,17A,17.Q3,17.Q2,17.Q1,L17.Q3,L17.Q2,L17.Q1,L18.Q3,L18.Q2,L18.Q1,18.Q3,18.Q2,18.Q1,L18.Q4,18.Q4,L19.Q1,19.Q1,L19.Q2,19.Q2,19.Q3,L19.Q3,L19.Q4,19.Q4,L20.Q1,20.Q1,20.Q2,20.Q3,20.Q4,21.Q1 | 17 | 86 | 90 | 0 | %
DC_E_ERBS_EVENTS_EUTRANCELLTDD_V | pmCceUtilDistrPartition19 | L16B,16B,17Q1,L17.Q4,17.Q4,L17A,L17B,17B,17A,17.Q3,17.Q2,17.Q1,L17.Q3,L17.Q2,L17.Q1,L18.Q3,L18.Q2,L18.Q1,18.Q3,18.Q2,18.Q1,L18.Q4,18.Q4,L19.Q1,19.Q1,L19.Q2,19.Q2,19.Q3,L19.Q3,L19.Q4,19.Q4,L20.Q1,20.Q1,20.Q2,20.Q3,20.Q4,21.Q1 | 18 | 91 | 95 | 0 | %
DC_E_ERBS_EVENTS_EUTRANCELLTDD_V | pmCceUtilDistrPartition19 | L16B,16B,17Q1,L17.Q4,17.Q4,L17A,L17B,17B,17A,17.Q3,17.Q2,17.Q1,L17.Q3,L17.Q2,L17.Q1,L18.Q3,L18.Q2,L18.Q1,18.Q3,18.Q2,18.Q1,L18.Q4,18.Q4,L19.Q1,19.Q1,L19.Q2,19.Q2,19.Q3,L19.Q3,L19.Q4,19.Q4,L20.Q1,20.Q1,20.Q2,20.Q3,20.Q4,21.Q1 | 19 | 96 | 100 | 0 | %
DC_E_ERBS_EVENTS_EUTRANCELLTDD_V | pmCceUtilDistrPartition19 | L16B,16B,17Q1,L17.Q4,17.Q4,L17A,L17B,17B,17A,17.Q3,17.Q2,17.Q1,L17.Q3,L17.Q2,L17.Q1,L18.Q3,L18.Q2,L18.Q1,18.Q3,18.Q2,18.Q1,L18.Q4,18.Q4,L19.Q1,19.Q1,L19.Q2,19.Q2,19.Q3,L19.Q3,L19.Q4,19.Q4,L20.Q1,20.Q1,20.Q2,20.Q3,20.Q4,21.Q1 | 2 | 11 | 15 | 0 | %
DC_E_ERBS_EVENTS_EUTRANCELLTDD_V | pmCceUtilDistrPartition19 | L16B,16B,17Q1,L17.Q4,17.Q4,L17A,L17B,17B,17A,17.Q3,17.Q2,17.Q1,L17.Q3,L17.Q2,L17.Q1,L18.Q3,L18.Q2,L18.Q1,18.Q3,18.Q2,18.Q1,L18.Q4,18.Q4,L19.Q1,19.Q1,L19.Q2,19.Q2,19.Q3,L19.Q3,L19.Q4,19.Q4,L20.Q1,20.Q1,20.Q2,20.Q3,20.Q4,21.Q1 | 3 | 16 | 20 | 0 | %
DC_E_ERBS_EVENTS_EUTRANCELLTDD_V | pmCceUtilDistrPartition19 | L16B,16B,17Q1,L17.Q4,17.Q4,L17A,L17B,17B,17A,17.Q3,17.Q2,17.Q1,L17.Q3,L17.Q2,L17.Q1,L18.Q3,L18.Q2,L18.Q1,18.Q3,18.Q2,18.Q1,L18.Q4,18.Q4,L19.Q1,19.Q1,L19.Q2,19.Q2,19.Q3,L19.Q3,L19.Q4,19.Q4,L20.Q1,20.Q1,20.Q2,20.Q3,20.Q4,21.Q1 | 4 | 21 | 25 | 0 | %
DC_E_ERBS_EVENTS_EUTRANCELLTDD_V | pmCceUtilDistrPartition19 | L16B,16B,17Q1,L17.Q4,17.Q4,L17A,L17B,17B,17A,17.Q3,17.Q2,17.Q1,L17.Q3,L17.Q2,L17.Q1,L18.Q3,L18.Q2,L18.Q1,18.Q3,18.Q2,18.Q1,L18.Q4,18.Q4,L19.Q1,19.Q1,L19.Q2,19.Q2,19.Q3,L19.Q3,L19.Q4,19.Q4,L20.Q1,20.Q1,20.Q2,20.Q3,20.Q4,21.Q1 | 5 | 26 | 30 | 0 | %
DC_E_ERBS_EVENTS_EUTRANCELLTDD_V | pmCceUtilDistrPartition19 | L16B,16B,17Q1,L17.Q4,17.Q4,L17A,L17B,17B,17A,17.Q3,17.Q2,17.Q1,L17.Q3,L17.Q2,L17.Q1,L18.Q3,L18.Q2,L18.Q1,18.Q3,18.Q2,18.Q1,L18.Q4,18.Q4,L19.Q1,19.Q1,L19.Q2,19.Q2,19.Q3,L19.Q3,L19.Q4,19.Q4,L20.Q1,20.Q1,20.Q2,20.Q3,20.Q4,21.Q1 | 6 | 31 | 35 | 0 | %
DC_E_ERBS_EVENTS_EUTRANCELLTDD_V | pmCceUtilDistrPartition19 | L16B,16B,17Q1,L17.Q4,17.Q4,L17A,L17B,17B,17A,17.Q3,17.Q2,17.Q1,L17.Q3,L17.Q2,L17.Q1,L18.Q3,L18.Q2,L18.Q1,18.Q3,18.Q2,18.Q1,L18.Q4,18.Q4,L19.Q1,19.Q1,L19.Q2,19.Q2,19.Q3,L19.Q3,L19.Q4,19.Q4,L20.Q1,20.Q1,20.Q2,20.Q3,20.Q4,21.Q1 | 7 | 36 | 40 | 0 | %
DC_E_ERBS_EVENTS_EUTRANCELLTDD_V | pmCceUtilDistrPartition19 | L16B,16B,17Q1,L17.Q4,17.Q4,L17A,L17B,17B,17A,17.Q3,17.Q2,17.Q1,L17.Q3,L17.Q2,L17.Q1,L18.Q3,L18.Q2,L18.Q1,18.Q3,18.Q2,18.Q1,L18.Q4,18.Q4,L19.Q1,19.Q1,L19.Q2,19.Q2,19.Q3,L19.Q3,L19.Q4,19.Q4,L20.Q1,20.Q1,20.Q2,20.Q3,20.Q4,21.Q1 | 8 | 41 | 45 | 0 | %
DC_E_ERBS_EVENTS_EUTRANCELLTDD_V | pmCceUtilDistrPartition19 | L16B,16B,17Q1,L17.Q4,17.Q4,L17A,L17B,17B,17A,17.Q3,17.Q2,17.Q1,L17.Q3,L17.Q2,L17.Q1,L18.Q3,L18.Q2,L18.Q1,18.Q3,18.Q2,18.Q1,L18.Q4,18.Q4,L19.Q1,19.Q1,L19.Q2,19.Q2,19.Q3,L19.Q3,L19.Q4,19.Q4,L20.Q1,20.Q1,20.Q2,20.Q3,20.Q4,21.Q1 | 9 | 46 | 50 | 0 | %
DC_E_ERBS_EVENTS_EUTRANCELLTDD_V | pmPrbDlUtilDistrPartition17 | L16B,16B,17Q1,L17.Q4,17.Q4,L17A,L17B,17B,17A,17.Q3,17.Q2,17.Q1,L17.Q3,L17.Q2,L17.Q1,L18.Q3,L18.Q2,L18.Q1,18.Q3,18.Q2,18.Q1,L18.Q4,18.Q4,L19.Q1,19.Q1,L19.Q2,19.Q2,19.Q3,L19.Q3,L19.Q4,19.Q4,L20.Q1,20.Q1,20.Q2,20.Q3,20.Q4,21.Q1 | 0 | 0 | 5 | 0 | %
DC_E_ERBS_EVENTS_EUTRANCELLTDD_V | pmPrbDlUtilDistrPartition17 | L16B,16B,17Q1,L17.Q4,17.Q4,L17A,L17B,17B,17A,17.Q3,17.Q2,17.Q1,L17.Q3,L17.Q2,L17.Q1,L18.Q3,L18.Q2,L18.Q1,18.Q3,18.Q2,18.Q1,L18.Q4,18.Q4,L19.Q1,19.Q1,L19.Q2,19.Q2,19.Q3,L19.Q3,L19.Q4,19.Q4,L20.Q1,20.Q1,20.Q2,20.Q3,20.Q4,21.Q1 | 1 | 6 | 10 | 0 | %
DC_E_ERBS_EVENTS_EUTRANCELLTDD_V | pmPrbDlUtilDistrPartition17 | L16B,16B,17Q1,L17.Q4,17.Q4,L17A,L17B,17B,17A,17.Q3,17.Q2,17.Q1,L17.Q3,L17.Q2,L17.Q1,L18.Q3,L18.Q2,L18.Q1,18.Q3,18.Q2,18.Q1,L18.Q4,18.Q4,L19.Q1,19.Q1,L19.Q2,19.Q2,19.Q3,L19.Q3,L19.Q4,19.Q4,L20.Q1,20.Q1,20.Q2,20.Q3,20.Q4,21.Q1 | 10 | 51 | 55 | 0 | %
DC_E_ERBS_EVENTS_EUTRANCELLTDD_V | pmPrbDlUtilDistrPartition17 | L16B,16B,17Q1,L17.Q4,17.Q4,L17A,L17B,17B,17A,17.Q3,17.Q2,17.Q1,L17.Q3,L17.Q2,L17.Q1,L18.Q3,L18.Q2,L18.Q1,18.Q3,18.Q2,18.Q1,L18.Q4,18.Q4,L19.Q1,19.Q1,L19.Q2,19.Q2,19.Q3,L19.Q3,L19.Q4,19.Q4,L20.Q1,20.Q1,20.Q2,20.Q3,20.Q4,21.Q1 | 11 | 56 | 60 | 0 | %
DC_E_ERBS_EVENTS_EUTRANCELLTDD_V | pmPrbDlUtilDistrPartition17 | L16B,16B,17Q1,L17.Q4,17.Q4,L17A,L17B,17B,17A,17.Q3,17.Q2,17.Q1,L17.Q3,L17.Q2,L17.Q1,L18.Q3,L18.Q2,L18.Q1,18.Q3,18.Q2,18.Q1,L18.Q4,18.Q4,L19.Q1,19.Q1,L19.Q2,19.Q2,19.Q3,L19.Q3,L19.Q4,19.Q4,L20.Q1,20.Q1,20.Q2,20.Q3,20.Q4,21.Q1 | 12 | 61 | 65 | 0 | %
DC_E_ERBS_EVENTS_EUTRANCELLTDD_V | pmPrbDlUtilDistrPartition17 | L16B,16B,17Q1,L17.Q4,17.Q4,L17A,L17B,17B,17A,17.Q3,17.Q2,17.Q1,L17.Q3,L17.Q2,L17.Q1,L18.Q3,L18.Q2,L18.Q1,18.Q3,18.Q2,18.Q1,L18.Q4,18.Q4,L19.Q1,19.Q1,L19.Q2,19.Q2,19.Q3,L19.Q3,L19.Q4,19.Q4,L20.Q1,20.Q1,20.Q2,20.Q3,20.Q4,21.Q1 | 13 | 66 | 70 | 0 | %
DC_E_ERBS_EVENTS_EUTRANCELLTDD_V | pmPrbDlUtilDistrPartition17 | L16B,16B,17Q1,L17.Q4,17.Q4,L17A,L17B,17B,17A,17.Q3,17.Q2,17.Q1,L17.Q3,L17.Q2,L17.Q1,L18.Q3,L18.Q2,L18.Q1,18.Q3,18.Q2,18.Q1,L18.Q4,18.Q4,L19.Q1,19.Q1,L19.Q2,19.Q2,19.Q3,L19.Q3,L19.Q4,19.Q4,L20.Q1,20.Q1,20.Q2,20.Q3,20.Q4,21.Q1 | 14 | 71 | 75 | 0 | %
DC_E_ERBS_EVENTS_EUTRANCELLTDD_V | pmPrbDlUtilDistrPartition17 | L16B,16B,17Q1,L17.Q4,17.Q4,L17A,L17B,17B,17A,17.Q3,17.Q2,17.Q1,L17.Q3,L17.Q2,L17.Q1,L18.Q3,L18.Q2,L18.Q1,18.Q3,18.Q2,18.Q1,L18.Q4,18.Q4,L19.Q1,19.Q1,L19.Q2,19.Q2,19.Q3,L19.Q3,L19.Q4,19.Q4,L20.Q1,20.Q1,20.Q2,20.Q3,20.Q4,21.Q1 | 15 | 76 | 80 | 0 | %
DC_E_ERBS_EVENTS_EUTRANCELLTDD_V | pmPrbDlUtilDistrPartition17 | L16B,16B,17Q1,L17.Q4,17.Q4,L17A,L17B,17B,17A,17.Q3,17.Q2,17.Q1,L17.Q3,L17.Q2,L17.Q1,L18.Q3,L18.Q2,L18.Q1,18.Q3,18.Q2,18.Q1,L18.Q4,18.Q4,L19.Q1,19.Q1,L19.Q2,19.Q2,19.Q3,L19.Q3,L19.Q4,19.Q4,L20.Q1,20.Q1,20.Q2,20.Q3,20.Q4,21.Q1 | 16 | 81 | 85 | 0 | %
DC_E_ERBS_EVENTS_EUTRANCELLTDD_V | pmPrbDlUtilDistrPartition17 | L16B,16B,17Q1,L17.Q4,17.Q4,L17A,L17B,17B,17A,17.Q3,17.Q2,17.Q1,L17.Q3,L17.Q2,L17.Q1,L18.Q3,L18.Q2,L18.Q1,18.Q3,18.Q2,18.Q1,L18.Q4,18.Q4,L19.Q1,19.Q1,L19.Q2,19.Q2,19.Q3,L19.Q3,L19.Q4,19.Q4,L20.Q1,20.Q1,20.Q2,20.Q3,20.Q4,21.Q1 | 17 | 86 | 90 | 0 | %
DC_E_ERBS_EVENTS_EUTRANCELLTDD_V | pmPrbDlUtilDistrPartition17 | L16B,16B,17Q1,L17.Q4,17.Q4,L17A,L17B,17B,17A,17.Q3,17.Q2,17.Q1,L17.Q3,L17.Q2,L17.Q1,L18.Q3,L18.Q2,L18.Q1,18.Q3,18.Q2,18.Q1,L18.Q4,18.Q4,L19.Q1,19.Q1,L19.Q2,19.Q2,19.Q3,L19.Q3,L19.Q4,19.Q4,L20.Q1,20.Q1,20.Q2,20.Q3,20.Q4,21.Q1 | 18 | 91 | 95 | 0 | %
DC_E_ERBS_EVENTS_EUTRANCELLTDD_V | pmPrbDlUtilDistrPartition17 | L16B,16B,17Q1,L17.Q4,17.Q4,L17A,L17B,17B,17A,17.Q3,17.Q2,17.Q1,L17.Q3,L17.Q2,L17.Q1,L18.Q3,L18.Q2,L18.Q1,18.Q3,18.Q2,18.Q1,L18.Q4,18.Q4,L19.Q1,19.Q1,L19.Q2,19.Q2,19.Q3,L19.Q3,L19.Q4,19.Q4,L20.Q1,20.Q1,20.Q2,20.Q3,20.Q4,21.Q1 | 19 | 96 | 100 | 0 | %
DC_E_ERBS_EVENTS_EUTRANCELLTDD_V | pmPrbDlUtilDistrPartition17 | L16B,16B,17Q1,L17.Q4,17.Q4,L17A,L17B,17B,17A,17.Q3,17.Q2,17.Q1,L17.Q3,L17.Q2,L17.Q1,L18.Q3,L18.Q2,L18.Q1,18.Q3,18.Q2,18.Q1,L18.Q4,18.Q4,L19.Q1,19.Q1,L19.Q2,19.Q2,19.Q3,L19.Q3,L19.Q4,19.Q4,L20.Q1,20.Q1,20.Q2,20.Q3,20.Q4,21.Q1 | 2 | 11 | 15 | 0 | %
DC_E_ERBS_EVENTS_EUTRANCELLTDD_V | pmPrbDlUtilDistrPartition17 | L16B,16B,17Q1,L17.Q4,17.Q4,L17A,L17B,17B,17A,17.Q3,17.Q2,17.Q1,L17.Q3,L17.Q2,L17.Q1,L18.Q3,L18.Q2,L18.Q1,18.Q3,18.Q2,18.Q1,L18.Q4,18.Q4,L19.Q1,19.Q1,L19.Q2,19.Q2,19.Q3,L19.Q3,L19.Q4,19.Q4,L20.Q1,20.Q1,20.Q2,20.Q3,20.Q4,21.Q1 | 3 | 16 | 20 | 0 | %
DC_E_ERBS_EVENTS_EUTRANCELLTDD_V | pmPrbDlUtilDistrPartition17 | L16B,16B,17Q1,L17.Q4,17.Q4,L17A,L17B,17B,17A,17.Q3,17.Q2,17.Q1,L17.Q3,L17.Q2,L17.Q1,L18.Q3,L18.Q2,L18.Q1,18.Q3,18.Q2,18.Q1,L18.Q4,18.Q4,L19.Q1,19.Q1,L19.Q2,19.Q2,19.Q3,L19.Q3,L19.Q4,19.Q4,L20.Q1,20.Q1,20.Q2,20.Q3,20.Q4,21.Q1 | 4 | 21 | 25 | 0 | %
DC_E_ERBS_EVENTS_EUTRANCELLTDD_V | pmPrbDlUtilDistrPartition17 | L16B,16B,17Q1,L17.Q4,17.Q4,L17A,L17B,17B,17A,17.Q3,17.Q2,17.Q1,L17.Q3,L17.Q2,L17.Q1,L18.Q3,L18.Q2,L18.Q1,18.Q3,18.Q2,18.Q1,L18.Q4,18.Q4,L19.Q1,19.Q1,L19.Q2,19.Q2,19.Q3,L19.Q3,L19.Q4,19.Q4,L20.Q1,20.Q1,20.Q2,20.Q3,20.Q4,21.Q1 | 5 | 26 | 30 | 0 | %
DC_E_ERBS_EVENTS_EUTRANCELLTDD_V | pmPrbDlUtilDistrPartition17 | L16B,16B,17Q1,L17.Q4,17.Q4,L17A,L17B,17B,17A,17.Q3,17.Q2,17.Q1,L17.Q3,L17.Q2,L17.Q1,L18.Q3,L18.Q2,L18.Q1,18.Q3,18.Q2,18.Q1,L18.Q4,18.Q4,L19.Q1,19.Q1,L19.Q2,19.Q2,19.Q3,L19.Q3,L19.Q4,19.Q4,L20.Q1,20.Q1,20.Q2,20.Q3,20.Q4,21.Q1 | 6 | 31 | 35 | 0 | %
DC_E_ERBS_EVENTS_EUTRANCELLTDD_V | pmPrbDlUtilDistrPartition17 | L16B,16B,17Q1,L17.Q4,17.Q4,L17A,L17B,17B,17A,17.Q3,17.Q2,17.Q1,L17.Q3,L17.Q2,L17.Q1,L18.Q3,L18.Q2,L18.Q1,18.Q3,18.Q2,18.Q1,L18.Q4,18.Q4,L19.Q1,19.Q1,L19.Q2,19.Q2,19.Q3,L19.Q3,L19.Q4,19.Q4,L20.Q1,20.Q1,20.Q2,20.Q3,20.Q4,21.Q1 | 7 | 36 | 40 | 0 | %
DC_E_ERBS_EVENTS_EUTRANCELLTDD_V | pmPrbDlUtilDistrPartition17 | L16B,16B,17Q1,L17.Q4,17.Q4,L17A,L17B,17B,17A,17.Q3,17.Q2,17.Q1,L17.Q3,L17.Q2,L17.Q1,L18.Q3,L18.Q2,L18.Q1,18.Q3,18.Q2,18.Q1,L18.Q4,18.Q4,L19.Q1,19.Q1,L19.Q2,19.Q2,19.Q3,L19.Q3,L19.Q4,19.Q4,L20.Q1,20.Q1,20.Q2,20.Q3,20.Q4,21.Q1 | 8 | 41 | 45 | 0 | %
DC_E_ERBS_EVENTS_EUTRANCELLTDD_V | pmPrbDlUtilDistrPartition17 | L16B,16B,17Q1,L17.Q4,17.Q4,L17A,L17B,17B,17A,17.Q3,17.Q2,17.Q1,L17.Q3,L17.Q2,L17.Q1,L18.Q3,L18.Q2,L18.Q1,18.Q3,18.Q2,18.Q1,L18.Q4,18.Q4,L19.Q1,19.Q1,L19.Q2,19.Q2,19.Q3,L19.Q3,L19.Q4,19.Q4,L20.Q1,20.Q1,20.Q2,20.Q3,20.Q4,21.Q1 | 9 | 46 | 50 | 0 | %
DC_E_ERBS_EVENTS_EUTRANCELLTDD_V | pmPrbUlUtilDistrPartition4 | L16B,16B,17Q1,L17.Q4,17.Q4,L17A,L17B,17B,17A,17.Q3,17.Q2,17.Q1,L17.Q3,L17.Q2,L17.Q1,L18.Q3,L18.Q2,L18.Q1,18.Q3,18.Q2,18.Q1,L18.Q4,18.Q4,L19.Q1,19.Q1,L19.Q2,19.Q2,19.Q3,L19.Q3,L19.Q4,19.Q4,L20.Q1,20.Q1,20.Q2,20.Q3,20.Q4,21.Q1 | 0 | 0 | 5 | 0 | %
DC_E_ERBS_EVENTS_EUTRANCELLTDD_V | pmPrbUlUtilDistrPartition4 | L16B,16B,17Q1,L17.Q4,17.Q4,L17A,L17B,17B,17A,17.Q3,17.Q2,17.Q1,L17.Q3,L17.Q2,L17.Q1,L18.Q3,L18.Q2,L18.Q1,18.Q3,18.Q2,18.Q1,L18.Q4,18.Q4,L19.Q1,19.Q1,L19.Q2,19.Q2,19.Q3,L19.Q3,L19.Q4,19.Q4,L20.Q1,20.Q1,20.Q2,20.Q3,20.Q4,21.Q1 | 1 | 6 | 10 | 0 | %
DC_E_ERBS_EVENTS_EUTRANCELLTDD_V | pmPrbUlUtilDistrPartition4 | L16B,16B,17Q1,L17.Q4,17.Q4,L17A,L17B,17B,17A,17.Q3,17.Q2,17.Q1,L17.Q3,L17.Q2,L17.Q1,L18.Q3,L18.Q2,L18.Q1,18.Q3,18.Q2,18.Q1,L18.Q4,18.Q4,L19.Q1,19.Q1,L19.Q2,19.Q2,19.Q3,L19.Q3,L19.Q4,19.Q4,L20.Q1,20.Q1,20.Q2,20.Q3,20.Q4,21.Q1 | 10 | 51 | 55 | 0 | %
DC_E_ERBS_EVENTS_EUTRANCELLTDD_V | pmPrbUlUtilDistrPartition4 | L16B,16B,17Q1,L17.Q4,17.Q4,L17A,L17B,17B,17A,17.Q3,17.Q2,17.Q1,L17.Q3,L17.Q2,L17.Q1,L18.Q3,L18.Q2,L18.Q1,18.Q3,18.Q2,18.Q1,L18.Q4,18.Q4,L19.Q1,19.Q1,L19.Q2,19.Q2,19.Q3,L19.Q3,L19.Q4,19.Q4,L20.Q1,20.Q1,20.Q2,20.Q3,20.Q4,21.Q1 | 11 | 56 | 60 | 0 | %
DC_E_ERBS_EVENTS_EUTRANCELLTDD_V | pmPrbUlUtilDistrPartition4 | L16B,16B,17Q1,L17.Q4,17.Q4,L17A,L17B,17B,17A,17.Q3,17.Q2,17.Q1,L17.Q3,L17.Q2,L17.Q1,L18.Q3,L18.Q2,L18.Q1,18.Q3,18.Q2,18.Q1,L18.Q4,18.Q4,L19.Q1,19.Q1,L19.Q2,19.Q2,19.Q3,L19.Q3,L19.Q4,19.Q4,L20.Q1,20.Q1,20.Q2,20.Q3,20.Q4,21.Q1 | 12 | 61 | 65 | 0 | %
DC_E_ERBS_EVENTS_EUTRANCELLTDD_V | pmPrbUlUtilDistrPartition4 | L16B,16B,17Q1,L17.Q4,17.Q4,L17A,L17B,17B,17A,17.Q3,17.Q2,17.Q1,L17.Q3,L17.Q2,L17.Q1,L18.Q3,L18.Q2,L18.Q1,18.Q3,18.Q2,18.Q1,L18.Q4,18.Q4,L19.Q1,19.Q1,L19.Q2,19.Q2,19.Q3,L19.Q3,L19.Q4,19.Q4,L20.Q1,20.Q1,20.Q2,20.Q3,20.Q4,21.Q1 | 13 | 66 | 70 | 0 | %
DC_E_ERBS_EVENTS_EUTRANCELLTDD_V | pmPrbUlUtilDistrPartition4 | L16B,16B,17Q1,L17.Q4,17.Q4,L17A,L17B,17B,17A,17.Q3,17.Q2,17.Q1,L17.Q3,L17.Q2,L17.Q1,L18.Q3,L18.Q2,L18.Q1,18.Q3,18.Q2,18.Q1,L18.Q4,18.Q4,L19.Q1,19.Q1,L19.Q2,19.Q2,19.Q3,L19.Q3,L19.Q4,19.Q4,L20.Q1,20.Q1,20.Q2,20.Q3,20.Q4,21.Q1 | 14 | 71 | 75 | 0 | %
DC_E_ERBS_EVENTS_EUTRANCELLTDD_V | pmPrbUlUtilDistrPartition4 | L16B,16B,17Q1,L17.Q4,17.Q4,L17A,L17B,17B,17A,17.Q3,17.Q2,17.Q1,L17.Q3,L17.Q2,L17.Q1,L18.Q3,L18.Q2,L18.Q1,18.Q3,18.Q2,18.Q1,L18.Q4,18.Q4,L19.Q1,19.Q1,L19.Q2,19.Q2,19.Q3,L19.Q3,L19.Q4,19.Q4,L20.Q1,20.Q1,20.Q2,20.Q3,20.Q4,21.Q1 | 15 | 76 | 80 | 0 | %
DC_E_ERBS_EVENTS_EUTRANCELLTDD_V | pmPrbUlUtilDistrPartition4 | L16B,16B,17Q1,L17.Q4,17.Q4,L17A,L17B,17B,17A,17.Q3,17.Q2,17.Q1,L17.Q3,L17.Q2,L17.Q1,L18.Q3,L18.Q2,L18.Q1,18.Q3,18.Q2,18.Q1,L18.Q4,18.Q4,L19.Q1,19.Q1,L19.Q2,19.Q2,19.Q3,L19.Q3,L19.Q4,19.Q4,L20.Q1,20.Q1,20.Q2,20.Q3,20.Q4,21.Q1 | 16 | 81 | 85 | 0 | %
DC_E_ERBS_EVENTS_EUTRANCELLTDD_V | pmPrbUlUtilDistrPartition4 | L16B,16B,17Q1,L17.Q4,17.Q4,L17A,L17B,17B,17A,17.Q3,17.Q2,17.Q1,L17.Q3,L17.Q2,L17.Q1,L18.Q3,L18.Q2,L18.Q1,18.Q3,18.Q2,18.Q1,L18.Q4,18.Q4,L19.Q1,19.Q1,L19.Q2,19.Q2,19.Q3,L19.Q3,L19.Q4,19.Q4,L20.Q1,20.Q1,20.Q2,20.Q3,20.Q4,21.Q1 | 17 | 86 | 90 | 0 | %
DC_E_ERBS_EVENTS_EUTRANCELLTDD_V | pmPrbUlUtilDistrPartition4 | L16B,16B,17Q1,L17.Q4,17.Q4,L17A,L17B,17B,17A,17.Q3,17.Q2,17.Q1,L17.Q3,L17.Q2,L17.Q1,L18.Q3,L18.Q2,L18.Q1,18.Q3,18.Q2,18.Q1,L18.Q4,18.Q4,L19.Q1,19.Q1,L19.Q2,19.Q2,19.Q3,L19.Q3,L19.Q4,19.Q4,L20.Q1,20.Q1,20.Q2,20.Q3,20.Q4,21.Q1 | 18 | 91 | 95 | 0 | %
DC_E_ERBS_EVENTS_EUTRANCELLTDD_V | pmPrbUlUtilDistrPartition4 | L16B,16B,17Q1,L17.Q4,17.Q4,L17A,L17B,17B,17A,17.Q3,17.Q2,17.Q1,L17.Q3,L17.Q2,L17.Q1,L18.Q3,L18.Q2,L18.Q1,18.Q3,18.Q2,18.Q1,L18.Q4,18.Q4,L19.Q1,19.Q1,L19.Q2,19.Q2,19.Q3,L19.Q3,L19.Q4,19.Q4,L20.Q1,20.Q1,20.Q2,20.Q3,20.Q4,21.Q1 | 19 | 96 | 100 | 0 | %
DC_E_ERBS_EVENTS_EUTRANCELLTDD_V | pmPrbUlUtilDistrPartition4 | L16B,16B,17Q1,L17.Q4,17.Q4,L17A,L17B,17B,17A,17.Q3,17.Q2,17.Q1,L17.Q3,L17.Q2,L17.Q1,L18.Q3,L18.Q2,L18.Q1,18.Q3,18.Q2,18.Q1,L18.Q4,18.Q4,L19.Q1,19.Q1,L19.Q2,19.Q2,19.Q3,L19.Q3,L19.Q4,19.Q4,L20.Q1,20.Q1,20.Q2,20.Q3,20.Q4,21.Q1 | 2 | 11 | 15 | 0 | %
DC_E_ERBS_EVENTS_EUTRANCELLTDD_V | pmPrbUlUtilDistrPartition4 | L16B,16B,17Q1,L17.Q4,17.Q4,L17A,L17B,17B,17A,17.Q3,17.Q2,17.Q1,L17.Q3,L17.Q2,L17.Q1,L18.Q3,L18.Q2,L18.Q1,18.Q3,18.Q2,18.Q1,L18.Q4,18.Q4,L19.Q1,19.Q1,L19.Q2,19.Q2,19.Q3,L19.Q3,L19.Q4,19.Q4,L20.Q1,20.Q1,20.Q2,20.Q3,20.Q4,21.Q1 | 3 | 16 | 20 | 0 | %
DC_E_ERBS_EVENTS_EUTRANCELLTDD_V | pmPrbUlUtilDistrPartition4 | L16B,16B,17Q1,L17.Q4,17.Q4,L17A,L17B,17B,17A,17.Q3,17.Q2,17.Q1,L17.Q3,L17.Q2,L17.Q1,L18.Q3,L18.Q2,L18.Q1,18.Q3,18.Q2,18.Q1,L18.Q4,18.Q4,L19.Q1,19.Q1,L19.Q2,19.Q2,19.Q3,L19.Q3,L19.Q4,19.Q4,L20.Q1,20.Q1,20.Q2,20.Q3,20.Q4,21.Q1 | 4 | 21 | 25 | 0 | %
DC_E_ERBS_EVENTS_EUTRANCELLTDD_V | pmPrbUlUtilDistrPartition4 | L16B,16B,17Q1,L17.Q4,17.Q4,L17A,L17B,17B,17A,17.Q3,17.Q2,17.Q1,L17.Q3,L17.Q2,L17.Q1,L18.Q3,L18.Q2,L18.Q1,18.Q3,18.Q2,18.Q1,L18.Q4,18.Q4,L19.Q1,19.Q1,L19.Q2,19.Q2,19.Q3,L19.Q3,L19.Q4,19.Q4,L20.Q1,20.Q1,20.Q2,20.Q3,20.Q4,21.Q1 | 5 | 26 | 30 | 0 | %
DC_E_ERBS_EVENTS_EUTRANCELLTDD_V | pmPrbUlUtilDistrPartition4 | L16B,16B,17Q1,L17.Q4,17.Q4,L17A,L17B,17B,17A,17.Q3,17.Q2,17.Q1,L17.Q3,L17.Q2,L17.Q1,L18.Q3,L18.Q2,L18.Q1,18.Q3,18.Q2,18.Q1,L18.Q4,18.Q4,L19.Q1,19.Q1,L19.Q2,19.Q2,19.Q3,L19.Q3,L19.Q4,19.Q4,L20.Q1,20.Q1,20.Q2,20.Q3,20.Q4,21.Q1 | 6 | 31 | 35 | 0 | %
DC_E_ERBS_EVENTS_EUTRANCELLTDD_V | pmPrbUlUtilDistrPartition4 | L16B,16B,17Q1,L17.Q4,17.Q4,L17A,L17B,17B,17A,17.Q3,17.Q2,17.Q1,L17.Q3,L17.Q2,L17.Q1,L18.Q3,L18.Q2,L18.Q1,18.Q3,18.Q2,18.Q1,L18.Q4,18.Q4,L19.Q1,19.Q1,L19.Q2,19.Q2,19.Q3,L19.Q3,L19.Q4,19.Q4,L20.Q1,20.Q1,20.Q2,20.Q3,20.Q4,21.Q1 | 7 | 36 | 40 | 0 | %
DC_E_ERBS_EVENTS_EUTRANCELLTDD_V | pmPrbUlUtilDistrPartition4 | L16B,16B,17Q1,L17.Q4,17.Q4,L17A,L17B,17B,17A,17.Q3,17.Q2,17.Q1,L17.Q3,L17.Q2,L17.Q1,L18.Q3,L18.Q2,L18.Q1,18.Q3,18.Q2,18.Q1,L18.Q4,18.Q4,L19.Q1,19.Q1,L19.Q2,19.Q2,19.Q3,L19.Q3,L19.Q4,19.Q4,L20.Q1,20.Q1,20.Q2,20.Q3,20.Q4,21.Q1 | 8 | 41 | 45 | 0 | %
DC_E_ERBS_EVENTS_EUTRANCELLTDD_V | pmPrbUlUtilDistrPartition4 | L16B,16B,17Q1,L17.Q4,17.Q4,L17A,L17B,17B,17A,17.Q3,17.Q2,17.Q1,L17.Q3,L17.Q2,L17.Q1,L18.Q3,L18.Q2,L18.Q1,18.Q3,18.Q2,18.Q1,L18.Q4,18.Q4,L19.Q1,19.Q1,L19.Q2,19.Q2,19.Q3,L19.Q3,L19.Q4,19.Q4,L20.Q1,20.Q1,20.Q2,20.Q3,20.Q4,21.Q1 | 9 | 46 | 50 | 0 | %
DC_E_ERBS_EVENTS_EUTRANCELLTDD_V | pmPrbUlUtilDistrPartition23 | L16B,16B,17Q1,L17.Q4,17.Q4,L17A,L17B,17B,17A,17.Q3,17.Q2,17.Q1,L17.Q3,L17.Q2,L17.Q1,L18.Q3,L18.Q2,L18.Q1,18.Q3,18.Q2,18.Q1,L18.Q4,18.Q4,L19.Q1,19.Q1,L19.Q2,19.Q2,19.Q3,L19.Q3,L19.Q4,19.Q4,L20.Q1,20.Q1,20.Q2,20.Q3,20.Q4,21.Q1 | 0 | 0 | 5 | 0 | %
DC_E_ERBS_EVENTS_EUTRANCELLTDD_V | pmPrbUlUtilDistrPartition23 | L16B,16B,17Q1,L17.Q4,17.Q4,L17A,L17B,17B,17A,17.Q3,17.Q2,17.Q1,L17.Q3,L17.Q2,L17.Q1,L18.Q3,L18.Q2,L18.Q1,18.Q3,18.Q2,18.Q1,L18.Q4,18.Q4,L19.Q1,19.Q1,L19.Q2,19.Q2,19.Q3,L19.Q3,L19.Q4,19.Q4,L20.Q1,20.Q1,20.Q2,20.Q3,20.Q4,21.Q1 | 1 | 6 | 10 | 0 | %
DC_E_ERBS_EVENTS_EUTRANCELLTDD_V | pmPrbUlUtilDistrPartition23 | L16B,16B,17Q1,L17.Q4,17.Q4,L17A,L17B,17B,17A,17.Q3,17.Q2,17.Q1,L17.Q3,L17.Q2,L17.Q1,L18.Q3,L18.Q2,L18.Q1,18.Q3,18.Q2,18.Q1,L18.Q4,18.Q4,L19.Q1,19.Q1,L19.Q2,19.Q2,19.Q3,L19.Q3,L19.Q4,19.Q4,L20.Q1,20.Q1,20.Q2,20.Q3,20.Q4,21.Q1 | 10 | 51 | 55 | 0 | %
DC_E_ERBS_EVENTS_EUTRANCELLTDD_V | pmPrbUlUtilDistrPartition23 | L16B,16B,17Q1,L17.Q4,17.Q4,L17A,L17B,17B,17A,17.Q3,17.Q2,17.Q1,L17.Q3,L17.Q2,L17.Q1,L18.Q3,L18.Q2,L18.Q1,18.Q3,18.Q2,18.Q1,L18.Q4,18.Q4,L19.Q1,19.Q1,L19.Q2,19.Q2,19.Q3,L19.Q3,L19.Q4,19.Q4,L20.Q1,20.Q1,20.Q2,20.Q3,20.Q4,21.Q1 | 11 | 56 | 60 | 0 | %
DC_E_ERBS_EVENTS_EUTRANCELLTDD_V | pmPrbUlUtilDistrPartition23 | L16B,16B,17Q1,L17.Q4,17.Q4,L17A,L17B,17B,17A,17.Q3,17.Q2,17.Q1,L17.Q3,L17.Q2,L17.Q1,L18.Q3,L18.Q2,L18.Q1,18.Q3,18.Q2,18.Q1,L18.Q4,18.Q4,L19.Q1,19.Q1,L19.Q2,19.Q2,19.Q3,L19.Q3,L19.Q4,19.Q4,L20.Q1,20.Q1,20.Q2,20.Q3,20.Q4,21.Q1 | 12 | 61 | 65 | 0 | %
DC_E_ERBS_EVENTS_EUTRANCELLTDD_V | pmPrbUlUtilDistrPartition23 | L16B,16B,17Q1,L17.Q4,17.Q4,L17A,L17B,17B,17A,17.Q3,17.Q2,17.Q1,L17.Q3,L17.Q2,L17.Q1,L18.Q3,L18.Q2,L18.Q1,18.Q3,18.Q2,18.Q1,L18.Q4,18.Q4,L19.Q1,19.Q1,L19.Q2,19.Q2,19.Q3,L19.Q3,L19.Q4,19.Q4,L20.Q1,20.Q1,20.Q2,20.Q3,20.Q4,21.Q1 | 13 | 66 | 70 | 0 | %
DC_E_ERBS_EVENTS_EUTRANCELLTDD_V | pmPrbUlUtilDistrPartition23 | L16B,16B,17Q1,L17.Q4,17.Q4,L17A,L17B,17B,17A,17.Q3,17.Q2,17.Q1,L17.Q3,L17.Q2,L17.Q1,L18.Q3,L18.Q2,L18.Q1,18.Q3,18.Q2,18.Q1,L18.Q4,18.Q4,L19.Q1,19.Q1,L19.Q2,19.Q2,19.Q3,L19.Q3,L19.Q4,19.Q4,L20.Q1,20.Q1,20.Q2,20.Q3,20.Q4,21.Q1 | 14 | 71 | 75 | 0 | %
DC_E_ERBS_EVENTS_EUTRANCELLTDD_V | pmPrbUlUtilDistrPartition23 | L16B,16B,17Q1,L17.Q4,17.Q4,L17A,L17B,17B,17A,17.Q3,17.Q2,17.Q1,L17.Q3,L17.Q2,L17.Q1,L18.Q3,L18.Q2,L18.Q1,18.Q3,18.Q2,18.Q1,L18.Q4,18.Q4,L19.Q1,19.Q1,L19.Q2,19.Q2,19.Q3,L19.Q3,L19.Q4,19.Q4,L20.Q1,20.Q1,20.Q2,20.Q3,20.Q4,21.Q1 | 15 | 76 | 80 | 0 | %
DC_E_ERBS_EVENTS_EUTRANCELLTDD_V | pmPrbUlUtilDistrPartition23 | L16B,16B,17Q1,L17.Q4,17.Q4,L17A,L17B,17B,17A,17.Q3,17.Q2,17.Q1,L17.Q3,L17.Q2,L17.Q1,L18.Q3,L18.Q2,L18.Q1,18.Q3,18.Q2,18.Q1,L18.Q4,18.Q4,L19.Q1,19.Q1,L19.Q2,19.Q2,19.Q3,L19.Q3,L19.Q4,19.Q4,L20.Q1,20.Q1,20.Q2,20.Q3,20.Q4,21.Q1 | 16 | 81 | 85 | 0 | %
DC_E_ERBS_EVENTS_EUTRANCELLTDD_V | pmPrbUlUtilDistrPartition23 | L16B,16B,17Q1,L17.Q4,17.Q4,L17A,L17B,17B,17A,17.Q3,17.Q2,17.Q1,L17.Q3,L17.Q2,L17.Q1,L18.Q3,L18.Q2,L18.Q1,18.Q3,18.Q2,18.Q1,L18.Q4,18.Q4,L19.Q1,19.Q1,L19.Q2,19.Q2,19.Q3,L19.Q3,L19.Q4,19.Q4,L20.Q1,20.Q1,20.Q2,20.Q3,20.Q4,21.Q1 | 17 | 86 | 90 | 0 | %
DC_E_ERBS_EVENTS_EUTRANCELLTDD_V | pmPrbUlUtilDistrPartition23 | L16B,16B,17Q1,L17.Q4,17.Q4,L17A,L17B,17B,17A,17.Q3,17.Q2,17.Q1,L17.Q3,L17.Q2,L17.Q1,L18.Q3,L18.Q2,L18.Q1,18.Q3,18.Q2,18.Q1,L18.Q4,18.Q4,L19.Q1,19.Q1,L19.Q2,19.Q2,19.Q3,L19.Q3,L19.Q4,19.Q4,L20.Q1,20.Q1,20.Q2,20.Q3,20.Q4,21.Q1 | 18 | 91 | 95 | 0 | %
DC_E_ERBS_EVENTS_EUTRANCELLTDD_V | pmPrbUlUtilDistrPartition23 | L16B,16B,17Q1,L17.Q4,17.Q4,L17A,L17B,17B,17A,17.Q3,17.Q2,17.Q1,L17.Q3,L17.Q2,L17.Q1,L18.Q3,L18.Q2,L18.Q1,18.Q3,18.Q2,18.Q1,L18.Q4,18.Q4,L19.Q1,19.Q1,L19.Q2,19.Q2,19.Q3,L19.Q3,L19.Q4,19.Q4,L20.Q1,20.Q1,20.Q2,20.Q3,20.Q4,21.Q1 | 19 | 96 | 100 | 0 | %
DC_E_ERBS_EVENTS_EUTRANCELLTDD_V | pmPrbUlUtilDistrPartition23 | L16B,16B,17Q1,L17.Q4,17.Q4,L17A,L17B,17B,17A,17.Q3,17.Q2,17.Q1,L17.Q3,L17.Q2,L17.Q1,L18.Q3,L18.Q2,L18.Q1,18.Q3,18.Q2,18.Q1,L18.Q4,18.Q4,L19.Q1,19.Q1,L19.Q2,19.Q2,19.Q3,L19.Q3,L19.Q4,19.Q4,L20.Q1,20.Q1,20.Q2,20.Q3,20.Q4,21.Q1 | 2 | 11 | 15 | 0 | %
DC_E_ERBS_EVENTS_EUTRANCELLTDD_V | pmPrbUlUtilDistrPartition23 | L16B,16B,17Q1,L17.Q4,17.Q4,L17A,L17B,17B,17A,17.Q3,17.Q2,17.Q1,L17.Q3,L17.Q2,L17.Q1,L18.Q3,L18.Q2,L18.Q1,18.Q3,18.Q2,18.Q1,L18.Q4,18.Q4,L19.Q1,19.Q1,L19.Q2,19.Q2,19.Q3,L19.Q3,L19.Q4,19.Q4,L20.Q1,20.Q1,20.Q2,20.Q3,20.Q4,21.Q1 | 3 | 16 | 20 | 0 | %
DC_E_ERBS_EVENTS_EUTRANCELLTDD_V | pmPrbUlUtilDistrPartition23 | L16B,16B,17Q1,L17.Q4,17.Q4,L17A,L17B,17B,17A,17.Q3,17.Q2,17.Q1,L17.Q3,L17.Q2,L17.Q1,L18.Q3,L18.Q2,L18.Q1,18.Q3,18.Q2,18.Q1,L18.Q4,18.Q4,L19.Q1,19.Q1,L19.Q2,19.Q2,19.Q3,L19.Q3,L19.Q4,19.Q4,L20.Q1,20.Q1,20.Q2,20.Q3,20.Q4,21.Q1 | 4 | 21 | 25 | 0 | %
DC_E_ERBS_EVENTS_EUTRANCELLTDD_V | pmPrbUlUtilDistrPartition23 | L16B,16B,17Q1,L17.Q4,17.Q4,L17A,L17B,17B,17A,17.Q3,17.Q2,17.Q1,L17.Q3,L17.Q2,L17.Q1,L18.Q3,L18.Q2,L18.Q1,18.Q3,18.Q2,18.Q1,L18.Q4,18.Q4,L19.Q1,19.Q1,L19.Q2,19.Q2,19.Q3,L19.Q3,L19.Q4,19.Q4,L20.Q1,20.Q1,20.Q2,20.Q3,20.Q4,21.Q1 | 5 | 26 | 30 | 0 | %
DC_E_ERBS_EVENTS_EUTRANCELLTDD_V | pmPrbUlUtilDistrPartition23 | L16B,16B,17Q1,L17.Q4,17.Q4,L17A,L17B,17B,17A,17.Q3,17.Q2,17.Q1,L17.Q3,L17.Q2,L17.Q1,L18.Q3,L18.Q2,L18.Q1,18.Q3,18.Q2,18.Q1,L18.Q4,18.Q4,L19.Q1,19.Q1,L19.Q2,19.Q2,19.Q3,L19.Q3,L19.Q4,19.Q4,L20.Q1,20.Q1,20.Q2,20.Q3,20.Q4,21.Q1 | 6 | 31 | 35 | 0 | %
DC_E_ERBS_EVENTS_EUTRANCELLTDD_V | pmPrbUlUtilDistrPartition23 | L16B,16B,17Q1,L17.Q4,17.Q4,L17A,L17B,17B,17A,17.Q3,17.Q2,17.Q1,L17.Q3,L17.Q2,L17.Q1,L18.Q3,L18.Q2,L18.Q1,18.Q3,18.Q2,18.Q1,L18.Q4,18.Q4,L19.Q1,19.Q1,L19.Q2,19.Q2,19.Q3,L19.Q3,L19.Q4,19.Q4,L20.Q1,20.Q1,20.Q2,20.Q3,20.Q4,21.Q1 | 7 | 36 | 40 | 0 | %
DC_E_ERBS_EVENTS_EUTRANCELLTDD_V | pmPrbUlUtilDistrPartition23 | L16B,16B,17Q1,L17.Q4,17.Q4,L17A,L17B,17B,17A,17.Q3,17.Q2,17.Q1,L17.Q3,L17.Q2,L17.Q1,L18.Q3,L18.Q2,L18.Q1,18.Q3,18.Q2,18.Q1,L18.Q4,18.Q4,L19.Q1,19.Q1,L19.Q2,19.Q2,19.Q3,L19.Q3,L19.Q4,19.Q4,L20.Q1,20.Q1,20.Q2,20.Q3,20.Q4,21.Q1 | 8 | 41 | 45 | 0 | %
DC_E_ERBS_EVENTS_EUTRANCELLTDD_V | pmPrbUlUtilDistrPartition23 | L16B,16B,17Q1,L17.Q4,17.Q4,L17A,L17B,17B,17A,17.Q3,17.Q2,17.Q1,L17.Q3,L17.Q2,L17.Q1,L18.Q3,L18.Q2,L18.Q1,18.Q3,18.Q2,18.Q1,L18.Q4,18.Q4,L19.Q1,19.Q1,L19.Q2,19.Q2,19.Q3,L19.Q3,L19.Q4,19.Q4,L20.Q1,20.Q1,20.Q2,20.Q3,20.Q4,21.Q1 | 9 | 46 | 50 | 0 | %
DC_E_ERBS_EVENTS_EUTRANCELLTDD_V | pmCceUtilDistrPartition5 | L16B,16B,17Q1,L17.Q4,17.Q4,L17A,L17B,17B,17A,17.Q3,17.Q2,17.Q1,L17.Q3,L17.Q2,L17.Q1,L18.Q3,L18.Q2,L18.Q1,18.Q3,18.Q2,18.Q1,L18.Q4,18.Q4,L19.Q1,19.Q1,L19.Q2,19.Q2,19.Q3,L19.Q3,L19.Q4,19.Q4,L20.Q1,20.Q1,20.Q2,20.Q3,20.Q4,21.Q1 | 0 | 0 | 5 | 0 | %
DC_E_ERBS_EVENTS_EUTRANCELLTDD_V | pmCceUtilDistrPartition5 | L16B,16B,17Q1,L17.Q4,17.Q4,L17A,L17B,17B,17A,17.Q3,17.Q2,17.Q1,L17.Q3,L17.Q2,L17.Q1,L18.Q3,L18.Q2,L18.Q1,18.Q3,18.Q2,18.Q1,L18.Q4,18.Q4,L19.Q1,19.Q1,L19.Q2,19.Q2,19.Q3,L19.Q3,L19.Q4,19.Q4,L20.Q1,20.Q1,20.Q2,20.Q3,20.Q4,21.Q1 | 1 | 6 | 10 | 0 | %
DC_E_ERBS_EVENTS_EUTRANCELLTDD_V | pmCceUtilDistrPartition5 | L16B,16B,17Q1,L17.Q4,17.Q4,L17A,L17B,17B,17A,17.Q3,17.Q2,17.Q1,L17.Q3,L17.Q2,L17.Q1,L18.Q3,L18.Q2,L18.Q1,18.Q3,18.Q2,18.Q1,L18.Q4,18.Q4,L19.Q1,19.Q1,L19.Q2,19.Q2,19.Q3,L19.Q3,L19.Q4,19.Q4,L20.Q1,20.Q1,20.Q2,20.Q3,20.Q4,21.Q1 | 10 | 51 | 55 | 0 | %
DC_E_ERBS_EVENTS_EUTRANCELLTDD_V | pmCceUtilDistrPartition5 | L16B,16B,17Q1,L17.Q4,17.Q4,L17A,L17B,17B,17A,17.Q3,17.Q2,17.Q1,L17.Q3,L17.Q2,L17.Q1,L18.Q3,L18.Q2,L18.Q1,18.Q3,18.Q2,18.Q1,L18.Q4,18.Q4,L19.Q1,19.Q1,L19.Q2,19.Q2,19.Q3,L19.Q3,L19.Q4,19.Q4,L20.Q1,20.Q1,20.Q2,20.Q3,20.Q4,21.Q1 | 11 | 56 | 60 | 0 | %
DC_E_ERBS_EVENTS_EUTRANCELLTDD_V | pmCceUtilDistrPartition5 | L16B,16B,17Q1,L17.Q4,17.Q4,L17A,L17B,17B,17A,17.Q3,17.Q2,17.Q1,L17.Q3,L17.Q2,L17.Q1,L18.Q3,L18.Q2,L18.Q1,18.Q3,18.Q2,18.Q1,L18.Q4,18.Q4,L19.Q1,19.Q1,L19.Q2,19.Q2,19.Q3,L19.Q3,L19.Q4,19.Q4,L20.Q1,20.Q1,20.Q2,20.Q3,20.Q4,21.Q1 | 12 | 61 | 65 | 0 | %
DC_E_ERBS_EVENTS_EUTRANCELLTDD_V | pmCceUtilDistrPartition5 | L16B,16B,17Q1,L17.Q4,17.Q4,L17A,L17B,17B,17A,17.Q3,17.Q2,17.Q1,L17.Q3,L17.Q2,L17.Q1,L18.Q3,L18.Q2,L18.Q1,18.Q3,18.Q2,18.Q1,L18.Q4,18.Q4,L19.Q1,19.Q1,L19.Q2,19.Q2,19.Q3,L19.Q3,L19.Q4,19.Q4,L20.Q1,20.Q1,20.Q2,20.Q3,20.Q4,21.Q1 | 13 | 66 | 70 | 0 | %
DC_E_ERBS_EVENTS_EUTRANCELLTDD_V | pmCceUtilDistrPartition5 | L16B,16B,17Q1,L17.Q4,17.Q4,L17A,L17B,17B,17A,17.Q3,17.Q2,17.Q1,L17.Q3,L17.Q2,L17.Q1,L18.Q3,L18.Q2,L18.Q1,18.Q3,18.Q2,18.Q1,L18.Q4,18.Q4,L19.Q1,19.Q1,L19.Q2,19.Q2,19.Q3,L19.Q3,L19.Q4,19.Q4,L20.Q1,20.Q1,20.Q2,20.Q3,20.Q4,21.Q1 | 14 | 71 | 75 | 0 | %
DC_E_ERBS_EVENTS_EUTRANCELLTDD_V | pmCceUtilDistrPartition5 | L16B,16B,17Q1,L17.Q4,17.Q4,L17A,L17B,17B,17A,17.Q3,17.Q2,17.Q1,L17.Q3,L17.Q2,L17.Q1,L18.Q3,L18.Q2,L18.Q1,18.Q3,18.Q2,18.Q1,L18.Q4,18.Q4,L19.Q1,19.Q1,L19.Q2,19.Q2,19.Q3,L19.Q3,L19.Q4,19.Q4,L20.Q1,20.Q1,20.Q2,20.Q3,20.Q4,21.Q1 | 15 | 76 | 80 | 0 | %
DC_E_ERBS_EVENTS_EUTRANCELLTDD_V | pmCceUtilDistrPartition5 | L16B,16B,17Q1,L17.Q4,17.Q4,L17A,L17B,17B,17A,17.Q3,17.Q2,17.Q1,L17.Q3,L17.Q2,L17.Q1,L18.Q3,L18.Q2,L18.Q1,18.Q3,18.Q2,18.Q1,L18.Q4,18.Q4,L19.Q1,19.Q1,L19.Q2,19.Q2,19.Q3,L19.Q3,L19.Q4,19.Q4,L20.Q1,20.Q1,20.Q2,20.Q3,20.Q4,21.Q1 | 16 | 81 | 85 | 0 | %
DC_E_ERBS_EVENTS_EUTRANCELLTDD_V | pmCceUtilDistrPartition5 | L16B,16B,17Q1,L17.Q4,17.Q4,L17A,L17B,17B,17A,17.Q3,17.Q2,17.Q1,L17.Q3,L17.Q2,L17.Q1,L18.Q3,L18.Q2,L18.Q1,18.Q3,18.Q2,18.Q1,L18.Q4,18.Q4,L19.Q1,19.Q1,L19.Q2,19.Q2,19.Q3,L19.Q3,L19.Q4,19.Q4,L20.Q1,20.Q1,20.Q2,20.Q3,20.Q4,21.Q1 | 17 | 86 | 90 | 0 | %
DC_E_ERBS_EVENTS_EUTRANCELLTDD_V | pmCceUtilDistrPartition5 | L16B,16B,17Q1,L17.Q4,17.Q4,L17A,L17B,17B,17A,17.Q3,17.Q2,17.Q1,L17.Q3,L17.Q2,L17.Q1,L18.Q3,L18.Q2,L18.Q1,18.Q3,18.Q2,18.Q1,L18.Q4,18.Q4,L19.Q1,19.Q1,L19.Q2,19.Q2,19.Q3,L19.Q3,L19.Q4,19.Q4,L20.Q1,20.Q1,20.Q2,20.Q3,20.Q4,21.Q1 | 18 | 91 | 95 | 0 | %
DC_E_ERBS_EVENTS_EUTRANCELLTDD_V | pmCceUtilDistrPartition5 | L16B,16B,17Q1,L17.Q4,17.Q4,L17A,L17B,17B,17A,17.Q3,17.Q2,17.Q1,L17.Q3,L17.Q2,L17.Q1,L18.Q3,L18.Q2,L18.Q1,18.Q3,18.Q2,18.Q1,L18.Q4,18.Q4,L19.Q1,19.Q1,L19.Q2,19.Q2,19.Q3,L19.Q3,L19.Q4,19.Q4,L20.Q1,20.Q1,20.Q2,20.Q3,20.Q4,21.Q1 | 19 | 96 | 100 | 0 | %
DC_E_ERBS_EVENTS_EUTRANCELLTDD_V | pmCceUtilDistrPartition5 | L16B,16B,17Q1,L17.Q4,17.Q4,L17A,L17B,17B,17A,17.Q3,17.Q2,17.Q1,L17.Q3,L17.Q2,L17.Q1,L18.Q3,L18.Q2,L18.Q1,18.Q3,18.Q2,18.Q1,L18.Q4,18.Q4,L19.Q1,19.Q1,L19.Q2,19.Q2,19.Q3,L19.Q3,L19.Q4,19.Q4,L20.Q1,20.Q1,20.Q2,20.Q3,20.Q4,21.Q1 | 2 | 11 | 15 | 0 | %
DC_E_ERBS_EVENTS_EUTRANCELLTDD_V | pmCceUtilDistrPartition5 | L16B,16B,17Q1,L17.Q4,17.Q4,L17A,L17B,17B,17A,17.Q3,17.Q2,17.Q1,L17.Q3,L17.Q2,L17.Q1,L18.Q3,L18.Q2,L18.Q1,18.Q3,18.Q2,18.Q1,L18.Q4,18.Q4,L19.Q1,19.Q1,L19.Q2,19.Q2,19.Q3,L19.Q3,L19.Q4,19.Q4,L20.Q1,20.Q1,20.Q2,20.Q3,20.Q4,21.Q1 | 3 | 16 | 20 | 0 | %
DC_E_ERBS_EVENTS_EUTRANCELLTDD_V | pmCceUtilDistrPartition5 | L16B,16B,17Q1,L17.Q4,17.Q4,L17A,L17B,17B,17A,17.Q3,17.Q2,17.Q1,L17.Q3,L17.Q2,L17.Q1,L18.Q3,L18.Q2,L18.Q1,18.Q3,18.Q2,18.Q1,L18.Q4,18.Q4,L19.Q1,19.Q1,L19.Q2,19.Q2,19.Q3,L19.Q3,L19.Q4,19.Q4,L20.Q1,20.Q1,20.Q2,20.Q3,20.Q4,21.Q1 | 4 | 21 | 25 | 0 | %
DC_E_ERBS_EVENTS_EUTRANCELLTDD_V | pmCceUtilDistrPartition5 | L16B,16B,17Q1,L17.Q4,17.Q4,L17A,L17B,17B,17A,17.Q3,17.Q2,17.Q1,L17.Q3,L17.Q2,L17.Q1,L18.Q3,L18.Q2,L18.Q1,18.Q3,18.Q2,18.Q1,L18.Q4,18.Q4,L19.Q1,19.Q1,L19.Q2,19.Q2,19.Q3,L19.Q3,L19.Q4,19.Q4,L20.Q1,20.Q1,20.Q2,20.Q3,20.Q4,21.Q1 | 5 | 26 | 30 | 0 | %
DC_E_ERBS_EVENTS_EUTRANCELLTDD_V | pmCceUtilDistrPartition5 | L16B,16B,17Q1,L17.Q4,17.Q4,L17A,L17B,17B,17A,17.Q3,17.Q2,17.Q1,L17.Q3,L17.Q2,L17.Q1,L18.Q3,L18.Q2,L18.Q1,18.Q3,18.Q2,18.Q1,L18.Q4,18.Q4,L19.Q1,19.Q1,L19.Q2,19.Q2,19.Q3,L19.Q3,L19.Q4,19.Q4,L20.Q1,20.Q1,20.Q2,20.Q3,20.Q4,21.Q1 | 6 | 31 | 35 | 0 | %
DC_E_ERBS_EVENTS_EUTRANCELLTDD_V | pmCceUtilDistrPartition5 | L16B,16B,17Q1,L17.Q4,17.Q4,L17A,L17B,17B,17A,17.Q3,17.Q2,17.Q1,L17.Q3,L17.Q2,L17.Q1,L18.Q3,L18.Q2,L18.Q1,18.Q3,18.Q2,18.Q1,L18.Q4,18.Q4,L19.Q1,19.Q1,L19.Q2,19.Q2,19.Q3,L19.Q3,L19.Q4,19.Q4,L20.Q1,20.Q1,20.Q2,20.Q3,20.Q4,21.Q1 | 7 | 36 | 40 | 0 | %
DC_E_ERBS_EVENTS_EUTRANCELLTDD_V | pmCceUtilDistrPartition5 | L16B,16B,17Q1,L17.Q4,17.Q4,L17A,L17B,17B,17A,17.Q3,17.Q2,17.Q1,L17.Q3,L17.Q2,L17.Q1,L18.Q3,L18.Q2,L18.Q1,18.Q3,18.Q2,18.Q1,L18.Q4,18.Q4,L19.Q1,19.Q1,L19.Q2,19.Q2,19.Q3,L19.Q3,L19.Q4,19.Q4,L20.Q1,20.Q1,20.Q2,20.Q3,20.Q4,21.Q1 | 8 | 41 | 45 | 0 | %
DC_E_ERBS_EVENTS_EUTRANCELLTDD_V | pmCceUtilDistrPartition5 | L16B,16B,17Q1,L17.Q4,17.Q4,L17A,L17B,17B,17A,17.Q3,17.Q2,17.Q1,L17.Q3,L17.Q2,L17.Q1,L18.Q3,L18.Q2,L18.Q1,18.Q3,18.Q2,18.Q1,L18.Q4,18.Q4,L19.Q1,19.Q1,L19.Q2,19.Q2,19.Q3,L19.Q3,L19.Q4,19.Q4,L20.Q1,20.Q1,20.Q2,20.Q3,20.Q4,21.Q1 | 9 | 46 | 50 | 0 | %
DC_E_ERBS_EVENTS_EUTRANCELLTDD_V | pmCceUtilDistrPartition11 | L16B,16B,17Q1,L17.Q4,17.Q4,L17A,L17B,17B,17A,17.Q3,17.Q2,17.Q1,L17.Q3,L17.Q2,L17.Q1,L18.Q3,L18.Q2,L18.Q1,18.Q3,18.Q2,18.Q1,L18.Q4,18.Q4,L19.Q1,19.Q1,L19.Q2,19.Q2,19.Q3,L19.Q3,L19.Q4,19.Q4,L20.Q1,20.Q1,20.Q2,20.Q3,20.Q4,21.Q1 | 0 | 0 | 5 | 0 | %
DC_E_ERBS_EVENTS_EUTRANCELLTDD_V | pmCceUtilDistrPartition11 | L16B,16B,17Q1,L17.Q4,17.Q4,L17A,L17B,17B,17A,17.Q3,17.Q2,17.Q1,L17.Q3,L17.Q2,L17.Q1,L18.Q3,L18.Q2,L18.Q1,18.Q3,18.Q2,18.Q1,L18.Q4,18.Q4,L19.Q1,19.Q1,L19.Q2,19.Q2,19.Q3,L19.Q3,L19.Q4,19.Q4,L20.Q1,20.Q1,20.Q2,20.Q3,20.Q4,21.Q1 | 1 | 6 | 10 | 0 | %
DC_E_ERBS_EVENTS_EUTRANCELLTDD_V | pmCceUtilDistrPartition11 | L16B,16B,17Q1,L17.Q4,17.Q4,L17A,L17B,17B,17A,17.Q3,17.Q2,17.Q1,L17.Q3,L17.Q2,L17.Q1,L18.Q3,L18.Q2,L18.Q1,18.Q3,18.Q2,18.Q1,L18.Q4,18.Q4,L19.Q1,19.Q1,L19.Q2,19.Q2,19.Q3,L19.Q3,L19.Q4,19.Q4,L20.Q1,20.Q1,20.Q2,20.Q3,20.Q4,21.Q1 | 10 | 51 | 55 | 0 | %
DC_E_ERBS_EVENTS_EUTRANCELLTDD_V | pmCceUtilDistrPartition11 | L16B,16B,17Q1,L17.Q4,17.Q4,L17A,L17B,17B,17A,17.Q3,17.Q2,17.Q1,L17.Q3,L17.Q2,L17.Q1,L18.Q3,L18.Q2,L18.Q1,18.Q3,18.Q2,18.Q1,L18.Q4,18.Q4,L19.Q1,19.Q1,L19.Q2,19.Q2,19.Q3,L19.Q3,L19.Q4,19.Q4,L20.Q1,20.Q1,20.Q2,20.Q3,20.Q4,21.Q1 | 11 | 56 | 60 | 0 | %
DC_E_ERBS_EVENTS_EUTRANCELLTDD_V | pmCceUtilDistrPartition11 | L16B,16B,17Q1,L17.Q4,17.Q4,L17A,L17B,17B,17A,17.Q3,17.Q2,17.Q1,L17.Q3,L17.Q2,L17.Q1,L18.Q3,L18.Q2,L18.Q1,18.Q3,18.Q2,18.Q1,L18.Q4,18.Q4,L19.Q1,19.Q1,L19.Q2,19.Q2,19.Q3,L19.Q3,L19.Q4,19.Q4,L20.Q1,20.Q1,20.Q2,20.Q3,20.Q4,21.Q1 | 12 | 61 | 65 | 0 | %
DC_E_ERBS_EVENTS_EUTRANCELLTDD_V | pmCceUtilDistrPartition11 | L16B,16B,17Q1,L17.Q4,17.Q4,L17A,L17B,17B,17A,17.Q3,17.Q2,17.Q1,L17.Q3,L17.Q2,L17.Q1,L18.Q3,L18.Q2,L18.Q1,18.Q3,18.Q2,18.Q1,L18.Q4,18.Q4,L19.Q1,19.Q1,L19.Q2,19.Q2,19.Q3,L19.Q3,L19.Q4,19.Q4,L20.Q1,20.Q1,20.Q2,20.Q3,20.Q4,21.Q1 | 13 | 66 | 70 | 0 | %
DC_E_ERBS_EVENTS_EUTRANCELLTDD_V | pmCceUtilDistrPartition11 | L16B,16B,17Q1,L17.Q4,17.Q4,L17A,L17B,17B,17A,17.Q3,17.Q2,17.Q1,L17.Q3,L17.Q2,L17.Q1,L18.Q3,L18.Q2,L18.Q1,18.Q3,18.Q2,18.Q1,L18.Q4,18.Q4,L19.Q1,19.Q1,L19.Q2,19.Q2,19.Q3,L19.Q3,L19.Q4,19.Q4,L20.Q1,20.Q1,20.Q2,20.Q3,20.Q4,21.Q1 | 14 | 71 | 75 | 0 | %
DC_E_ERBS_EVENTS_EUTRANCELLTDD_V | pmCceUtilDistrPartition11 | L16B,16B,17Q1,L17.Q4,17.Q4,L17A,L17B,17B,17A,17.Q3,17.Q2,17.Q1,L17.Q3,L17.Q2,L17.Q1,L18.Q3,L18.Q2,L18.Q1,18.Q3,18.Q2,18.Q1,L18.Q4,18.Q4,L19.Q1,19.Q1,L19.Q2,19.Q2,19.Q3,L19.Q3,L19.Q4,19.Q4,L20.Q1,20.Q1,20.Q2,20.Q3,20.Q4,21.Q1 | 15 | 76 | 80 | 0 | %
DC_E_ERBS_EVENTS_EUTRANCELLTDD_V | pmCceUtilDistrPartition11 | L16B,16B,17Q1,L17.Q4,17.Q4,L17A,L17B,17B,17A,17.Q3,17.Q2,17.Q1,L17.Q3,L17.Q2,L17.Q1,L18.Q3,L18.Q2,L18.Q1,18.Q3,18.Q2,18.Q1,L18.Q4,18.Q4,L19.Q1,19.Q1,L19.Q2,19.Q2,19.Q3,L19.Q3,L19.Q4,19.Q4,L20.Q1,20.Q1,20.Q2,20.Q3,20.Q4,21.Q1 | 16 | 81 | 85 | 0 | %
DC_E_ERBS_EVENTS_EUTRANCELLTDD_V | pmCceUtilDistrPartition11 | L16B,16B,17Q1,L17.Q4,17.Q4,L17A,L17B,17B,17A,17.Q3,17.Q2,17.Q1,L17.Q3,L17.Q2,L17.Q1,L18.Q3,L18.Q2,L18.Q1,18.Q3,18.Q2,18.Q1,L18.Q4,18.Q4,L19.Q1,19.Q1,L19.Q2,19.Q2,19.Q3,L19.Q3,L19.Q4,19.Q4,L20.Q1,20.Q1,20.Q2,20.Q3,20.Q4,21.Q1 | 17 | 86 | 90 | 0 | %
DC_E_ERBS_EVENTS_EUTRANCELLTDD_V | pmCceUtilDistrPartition11 | L16B,16B,17Q1,L17.Q4,17.Q4,L17A,L17B,17B,17A,17.Q3,17.Q2,17.Q1,L17.Q3,L17.Q2,L17.Q1,L18.Q3,L18.Q2,L18.Q1,18.Q3,18.Q2,18.Q1,L18.Q4,18.Q4,L19.Q1,19.Q1,L19.Q2,19.Q2,19.Q3,L19.Q3,L19.Q4,19.Q4,L20.Q1,20.Q1,20.Q2,20.Q3,20.Q4,21.Q1 | 18 | 91 | 95 | 0 | %
DC_E_ERBS_EVENTS_EUTRANCELLTDD_V | pmCceUtilDistrPartition11 | L16B,16B,17Q1,L17.Q4,17.Q4,L17A,L17B,17B,17A,17.Q3,17.Q2,17.Q1,L17.Q3,L17.Q2,L17.Q1,L18.Q3,L18.Q2,L18.Q1,18.Q3,18.Q2,18.Q1,L18.Q4,18.Q4,L19.Q1,19.Q1,L19.Q2,19.Q2,19.Q3,L19.Q3,L19.Q4,19.Q4,L20.Q1,20.Q1,20.Q2,20.Q3,20.Q4,21.Q1 | 19 | 96 | 100 | 0 | %
DC_E_ERBS_EVENTS_EUTRANCELLTDD_V | pmCceUtilDistrPartition11 | L16B,16B,17Q1,L17.Q4,17.Q4,L17A,L17B,17B,17A,17.Q3,17.Q2,17.Q1,L17.Q3,L17.Q2,L17.Q1,L18.Q3,L18.Q2,L18.Q1,18.Q3,18.Q2,18.Q1,L18.Q4,18.Q4,L19.Q1,19.Q1,L19.Q2,19.Q2,19.Q3,L19.Q3,L19.Q4,19.Q4,L20.Q1,20.Q1,20.Q2,20.Q3,20.Q4,21.Q1 | 2 | 11 | 15 | 0 | %
DC_E_ERBS_EVENTS_EUTRANCELLTDD_V | pmCceUtilDistrPartition11 | L16B,16B,17Q1,L17.Q4,17.Q4,L17A,L17B,17B,17A,17.Q3,17.Q2,17.Q1,L17.Q3,L17.Q2,L17.Q1,L18.Q3,L18.Q2,L18.Q1,18.Q3,18.Q2,18.Q1,L18.Q4,18.Q4,L19.Q1,19.Q1,L19.Q2,19.Q2,19.Q3,L19.Q3,L19.Q4,19.Q4,L20.Q1,20.Q1,20.Q2,20.Q3,20.Q4,21.Q1 | 3 | 16 | 20 | 0 | %
DC_E_ERBS_EVENTS_EUTRANCELLTDD_V | pmCceUtilDistrPartition11 | L16B,16B,17Q1,L17.Q4,17.Q4,L17A,L17B,17B,17A,17.Q3,17.Q2,17.Q1,L17.Q3,L17.Q2,L17.Q1,L18.Q3,L18.Q2,L18.Q1,18.Q3,18.Q2,18.Q1,L18.Q4,18.Q4,L19.Q1,19.Q1,L19.Q2,19.Q2,19.Q3,L19.Q3,L19.Q4,19.Q4,L20.Q1,20.Q1,20.Q2,20.Q3,20.Q4,21.Q1 | 4 | 21 | 25 | 0 | %
DC_E_ERBS_EVENTS_EUTRANCELLTDD_V | pmCceUtilDistrPartition11 | L16B,16B,17Q1,L17.Q4,17.Q4,L17A,L17B,17B,17A,17.Q3,17.Q2,17.Q1,L17.Q3,L17.Q2,L17.Q1,L18.Q3,L18.Q2,L18.Q1,18.Q3,18.Q2,18.Q1,L18.Q4,18.Q4,L19.Q1,19.Q1,L19.Q2,19.Q2,19.Q3,L19.Q3,L19.Q4,19.Q4,L20.Q1,20.Q1,20.Q2,20.Q3,20.Q4,21.Q1 | 5 | 26 | 30 | 0 | %
DC_E_ERBS_EVENTS_EUTRANCELLTDD_V | pmCceUtilDistrPartition11 | L16B,16B,17Q1,L17.Q4,17.Q4,L17A,L17B,17B,17A,17.Q3,17.Q2,17.Q1,L17.Q3,L17.Q2,L17.Q1,L18.Q3,L18.Q2,L18.Q1,18.Q3,18.Q2,18.Q1,L18.Q4,18.Q4,L19.Q1,19.Q1,L19.Q2,19.Q2,19.Q3,L19.Q3,L19.Q4,19.Q4,L20.Q1,20.Q1,20.Q2,20.Q3,20.Q4,21.Q1 | 6 | 31 | 35 | 0 | %
DC_E_ERBS_EVENTS_EUTRANCELLTDD_V | pmCceUtilDistrPartition11 | L16B,16B,17Q1,L17.Q4,17.Q4,L17A,L17B,17B,17A,17.Q3,17.Q2,17.Q1,L17.Q3,L17.Q2,L17.Q1,L18.Q3,L18.Q2,L18.Q1,18.Q3,18.Q2,18.Q1,L18.Q4,18.Q4,L19.Q1,19.Q1,L19.Q2,19.Q2,19.Q3,L19.Q3,L19.Q4,19.Q4,L20.Q1,20.Q1,20.Q2,20.Q3,20.Q4,21.Q1 | 7 | 36 | 40 | 0 | %
DC_E_ERBS_EVENTS_EUTRANCELLTDD_V | pmCceUtilDistrPartition11 | L16B,16B,17Q1,L17.Q4,17.Q4,L17A,L17B,17B,17A,17.Q3,17.Q2,17.Q1,L17.Q3,L17.Q2,L17.Q1,L18.Q3,L18.Q2,L18.Q1,18.Q3,18.Q2,18.Q1,L18.Q4,18.Q4,L19.Q1,19.Q1,L19.Q2,19.Q2,19.Q3,L19.Q3,L19.Q4,19.Q4,L20.Q1,20.Q1,20.Q2,20.Q3,20.Q4,21.Q1 | 8 | 41 | 45 | 0 | %
DC_E_ERBS_EVENTS_EUTRANCELLTDD_V | pmCceUtilDistrPartition11 | L16B,16B,17Q1,L17.Q4,17.Q4,L17A,L17B,17B,17A,17.Q3,17.Q2,17.Q1,L17.Q3,L17.Q2,L17.Q1,L18.Q3,L18.Q2,L18.Q1,18.Q3,18.Q2,18.Q1,L18.Q4,18.Q4,L19.Q1,19.Q1,L19.Q2,19.Q2,19.Q3,L19.Q3,L19.Q4,19.Q4,L20.Q1,20.Q1,20.Q2,20.Q3,20.Q4,21.Q1 | 9 | 46 | 50 | 0 | %
DC_E_ERBS_EVENTS_EUTRANCELLTDD_V | pmPrbDlUtilDistrPartition11 | L16B,16B,17Q1,L17.Q4,17.Q4,L17A,L17B,17B,17A,17.Q3,17.Q2,17.Q1,L17.Q3,L17.Q2,L17.Q1,L18.Q3,L18.Q2,L18.Q1,18.Q3,18.Q2,18.Q1,L18.Q4,18.Q4,L19.Q1,19.Q1,L19.Q2,19.Q2,19.Q3,L19.Q3,L19.Q4,19.Q4,L20.Q1,20.Q1,20.Q2,20.Q3,20.Q4,21.Q1 | 0 | 0 | 5 | 0 | %
DC_E_ERBS_EVENTS_EUTRANCELLTDD_V | pmPrbDlUtilDistrPartition11 | L16B,16B,17Q1,L17.Q4,17.Q4,L17A,L17B,17B,17A,17.Q3,17.Q2,17.Q1,L17.Q3,L17.Q2,L17.Q1,L18.Q3,L18.Q2,L18.Q1,18.Q3,18.Q2,18.Q1,L18.Q4,18.Q4,L19.Q1,19.Q1,L19.Q2,19.Q2,19.Q3,L19.Q3,L19.Q4,19.Q4,L20.Q1,20.Q1,20.Q2,20.Q3,20.Q4,21.Q1 | 1 | 6 | 10 | 0 | %
DC_E_ERBS_EVENTS_EUTRANCELLTDD_V | pmPrbDlUtilDistrPartition11 | L16B,16B,17Q1,L17.Q4,17.Q4,L17A,L17B,17B,17A,17.Q3,17.Q2,17.Q1,L17.Q3,L17.Q2,L17.Q1,L18.Q3,L18.Q2,L18.Q1,18.Q3,18.Q2,18.Q1,L18.Q4,18.Q4,L19.Q1,19.Q1,L19.Q2,19.Q2,19.Q3,L19.Q3,L19.Q4,19.Q4,L20.Q1,20.Q1,20.Q2,20.Q3,20.Q4,21.Q1 | 10 | 51 | 55 | 0 | %
DC_E_ERBS_EVENTS_EUTRANCELLTDD_V | pmPrbDlUtilDistrPartition11 | L16B,16B,17Q1,L17.Q4,17.Q4,L17A,L17B,17B,17A,17.Q3,17.Q2,17.Q1,L17.Q3,L17.Q2,L17.Q1,L18.Q3,L18.Q2,L18.Q1,18.Q3,18.Q2,18.Q1,L18.Q4,18.Q4,L19.Q1,19.Q1,L19.Q2,19.Q2,19.Q3,L19.Q3,L19.Q4,19.Q4,L20.Q1,20.Q1,20.Q2,20.Q3,20.Q4,21.Q1 | 11 | 56 | 60 | 0 | %
DC_E_ERBS_EVENTS_EUTRANCELLTDD_V | pmPrbDlUtilDistrPartition11 | L16B,16B,17Q1,L17.Q4,17.Q4,L17A,L17B,17B,17A,17.Q3,17.Q2,17.Q1,L17.Q3,L17.Q2,L17.Q1,L18.Q3,L18.Q2,L18.Q1,18.Q3,18.Q2,18.Q1,L18.Q4,18.Q4,L19.Q1,19.Q1,L19.Q2,19.Q2,19.Q3,L19.Q3,L19.Q4,19.Q4,L20.Q1,20.Q1,20.Q2,20.Q3,20.Q4,21.Q1 | 12 | 61 | 65 | 0 | %
DC_E_ERBS_EVENTS_EUTRANCELLTDD_V | pmPrbDlUtilDistrPartition11 | L16B,16B,17Q1,L17.Q4,17.Q4,L17A,L17B,17B,17A,17.Q3,17.Q2,17.Q1,L17.Q3,L17.Q2,L17.Q1,L18.Q3,L18.Q2,L18.Q1,18.Q3,18.Q2,18.Q1,L18.Q4,18.Q4,L19.Q1,19.Q1,L19.Q2,19.Q2,19.Q3,L19.Q3,L19.Q4,19.Q4,L20.Q1,20.Q1,20.Q2,20.Q3,20.Q4,21.Q1 | 13 | 66 | 70 | 0 | %
DC_E_ERBS_EVENTS_EUTRANCELLTDD_V | pmPrbDlUtilDistrPartition11 | L16B,16B,17Q1,L17.Q4,17.Q4,L17A,L17B,17B,17A,17.Q3,17.Q2,17.Q1,L17.Q3,L17.Q2,L17.Q1,L18.Q3,L18.Q2,L18.Q1,18.Q3,18.Q2,18.Q1,L18.Q4,18.Q4,L19.Q1,19.Q1,L19.Q2,19.Q2,19.Q3,L19.Q3,L19.Q4,19.Q4,L20.Q1,20.Q1,20.Q2,20.Q3,20.Q4,21.Q1 | 14 | 71 | 75 | 0 | %
DC_E_ERBS_EVENTS_EUTRANCELLTDD_V | pmPrbDlUtilDistrPartition11 | L16B,16B,17Q1,L17.Q4,17.Q4,L17A,L17B,17B,17A,17.Q3,17.Q2,17.Q1,L17.Q3,L17.Q2,L17.Q1,L18.Q3,L18.Q2,L18.Q1,18.Q3,18.Q2,18.Q1,L18.Q4,18.Q4,L19.Q1,19.Q1,L19.Q2,19.Q2,19.Q3,L19.Q3,L19.Q4,19.Q4,L20.Q1,20.Q1,20.Q2,20.Q3,20.Q4,21.Q1 | 15 | 76 | 80 | 0 | %
DC_E_ERBS_EVENTS_EUTRANCELLTDD_V | pmPrbDlUtilDistrPartition11 | L16B,16B,17Q1,L17.Q4,17.Q4,L17A,L17B,17B,17A,17.Q3,17.Q2,17.Q1,L17.Q3,L17.Q2,L17.Q1,L18.Q3,L18.Q2,L18.Q1,18.Q3,18.Q2,18.Q1,L18.Q4,18.Q4,L19.Q1,19.Q1,L19.Q2,19.Q2,19.Q3,L19.Q3,L19.Q4,19.Q4,L20.Q1,20.Q1,20.Q2,20.Q3,20.Q4,21.Q1 | 16 | 81 | 85 | 0 | %
DC_E_ERBS_EVENTS_EUTRANCELLTDD_V | pmPrbDlUtilDistrPartition11 | L16B,16B,17Q1,L17.Q4,17.Q4,L17A,L17B,17B,17A,17.Q3,17.Q2,17.Q1,L17.Q3,L17.Q2,L17.Q1,L18.Q3,L18.Q2,L18.Q1,18.Q3,18.Q2,18.Q1,L18.Q4,18.Q4,L19.Q1,19.Q1,L19.Q2,19.Q2,19.Q3,L19.Q3,L19.Q4,19.Q4,L20.Q1,20.Q1,20.Q2,20.Q3,20.Q4,21.Q1 | 17 | 86 | 90 | 0 | %
DC_E_ERBS_EVENTS_EUTRANCELLTDD_V | pmPrbDlUtilDistrPartition11 | L16B,16B,17Q1,L17.Q4,17.Q4,L17A,L17B,17B,17A,17.Q3,17.Q2,17.Q1,L17.Q3,L17.Q2,L17.Q1,L18.Q3,L18.Q2,L18.Q1,18.Q3,18.Q2,18.Q1,L18.Q4,18.Q4,L19.Q1,19.Q1,L19.Q2,19.Q2,19.Q3,L19.Q3,L19.Q4,19.Q4,L20.Q1,20.Q1,20.Q2,20.Q3,20.Q4,21.Q1 | 18 | 91 | 95 | 0 | %
DC_E_ERBS_EVENTS_EUTRANCELLTDD_V | pmPrbDlUtilDistrPartition11 | L16B,16B,17Q1,L17.Q4,17.Q4,L17A,L17B,17B,17A,17.Q3,17.Q2,17.Q1,L17.Q3,L17.Q2,L17.Q1,L18.Q3,L18.Q2,L18.Q1,18.Q3,18.Q2,18.Q1,L18.Q4,18.Q4,L19.Q1,19.Q1,L19.Q2,19.Q2,19.Q3,L19.Q3,L19.Q4,19.Q4,L20.Q1,20.Q1,20.Q2,20.Q3,20.Q4,21.Q1 | 19 | 96 | 100 | 0 | %
DC_E_ERBS_EVENTS_EUTRANCELLTDD_V | pmPrbDlUtilDistrPartition11 | L16B,16B,17Q1,L17.Q4,17.Q4,L17A,L17B,17B,17A,17.Q3,17.Q2,17.Q1,L17.Q3,L17.Q2,L17.Q1,L18.Q3,L18.Q2,L18.Q1,18.Q3,18.Q2,18.Q1,L18.Q4,18.Q4,L19.Q1,19.Q1,L19.Q2,19.Q2,19.Q3,L19.Q3,L19.Q4,19.Q4,L20.Q1,20.Q1,20.Q2,20.Q3,20.Q4,21.Q1 | 2 | 11 | 15 | 0 | %
DC_E_ERBS_EVENTS_EUTRANCELLTDD_V | pmPrbDlUtilDistrPartition11 | L16B,16B,17Q1,L17.Q4,17.Q4,L17A,L17B,17B,17A,17.Q3,17.Q2,17.Q1,L17.Q3,L17.Q2,L17.Q1,L18.Q3,L18.Q2,L18.Q1,18.Q3,18.Q2,18.Q1,L18.Q4,18.Q4,L19.Q1,19.Q1,L19.Q2,19.Q2,19.Q3,L19.Q3,L19.Q4,19.Q4,L20.Q1,20.Q1,20.Q2,20.Q3,20.Q4,21.Q1 | 3 | 16 | 20 | 0 | %
DC_E_ERBS_EVENTS_EUTRANCELLTDD_V | pmPrbDlUtilDistrPartition11 | L16B,16B,17Q1,L17.Q4,17.Q4,L17A,L17B,17B,17A,17.Q3,17.Q2,17.Q1,L17.Q3,L17.Q2,L17.Q1,L18.Q3,L18.Q2,L18.Q1,18.Q3,18.Q2,18.Q1,L18.Q4,18.Q4,L19.Q1,19.Q1,L19.Q2,19.Q2,19.Q3,L19.Q3,L19.Q4,19.Q4,L20.Q1,20.Q1,20.Q2,20.Q3,20.Q4,21.Q1 | 4 | 21 | 25 | 0 | %
DC_E_ERBS_EVENTS_EUTRANCELLTDD_V | pmPrbDlUtilDistrPartition11 | L16B,16B,17Q1,L17.Q4,17.Q4,L17A,L17B,17B,17A,17.Q3,17.Q2,17.Q1,L17.Q3,L17.Q2,L17.Q1,L18.Q3,L18.Q2,L18.Q1,18.Q3,18.Q2,18.Q1,L18.Q4,18.Q4,L19.Q1,19.Q1,L19.Q2,19.Q2,19.Q3,L19.Q3,L19.Q4,19.Q4,L20.Q1,20.Q1,20.Q2,20.Q3,20.Q4,21.Q1 | 5 | 26 | 30 | 0 | %
DC_E_ERBS_EVENTS_EUTRANCELLTDD_V | pmPrbDlUtilDistrPartition11 | L16B,16B,17Q1,L17.Q4,17.Q4,L17A,L17B,17B,17A,17.Q3,17.Q2,17.Q1,L17.Q3,L17.Q2,L17.Q1,L18.Q3,L18.Q2,L18.Q1,18.Q3,18.Q2,18.Q1,L18.Q4,18.Q4,L19.Q1,19.Q1,L19.Q2,19.Q2,19.Q3,L19.Q3,L19.Q4,19.Q4,L20.Q1,20.Q1,20.Q2,20.Q3,20.Q4,21.Q1 | 6 | 31 | 35 | 0 | %
DC_E_ERBS_EVENTS_EUTRANCELLTDD_V | pmPrbDlUtilDistrPartition11 | L16B,16B,17Q1,L17.Q4,17.Q4,L17A,L17B,17B,17A,17.Q3,17.Q2,17.Q1,L17.Q3,L17.Q2,L17.Q1,L18.Q3,L18.Q2,L18.Q1,18.Q3,18.Q2,18.Q1,L18.Q4,18.Q4,L19.Q1,19.Q1,L19.Q2,19.Q2,19.Q3,L19.Q3,L19.Q4,19.Q4,L20.Q1,20.Q1,20.Q2,20.Q3,20.Q4,21.Q1 | 7 | 36 | 40 | 0 | %
DC_E_ERBS_EVENTS_EUTRANCELLTDD_V | pmPrbDlUtilDistrPartition11 | L16B,16B,17Q1,L17.Q4,17.Q4,L17A,L17B,17B,17A,17.Q3,17.Q2,17.Q1,L17.Q3,L17.Q2,L17.Q1,L18.Q3,L18.Q2,L18.Q1,18.Q3,18.Q2,18.Q1,L18.Q4,18.Q4,L19.Q1,19.Q1,L19.Q2,19.Q2,19.Q3,L19.Q3,L19.Q4,19.Q4,L20.Q1,20.Q1,20.Q2,20.Q3,20.Q4,21.Q1 | 8 | 41 | 45 | 0 | %
DC_E_ERBS_EVENTS_EUTRANCELLTDD_V | pmPrbDlUtilDistrPartition11 | L16B,16B,17Q1,L17.Q4,17.Q4,L17A,L17B,17B,17A,17.Q3,17.Q2,17.Q1,L17.Q3,L17.Q2,L17.Q1,L18.Q3,L18.Q2,L18.Q1,18.Q3,18.Q2,18.Q1,L18.Q4,18.Q4,L19.Q1,19.Q1,L19.Q2,19.Q2,19.Q3,L19.Q3,L19.Q4,19.Q4,L20.Q1,20.Q1,20.Q2,20.Q3,20.Q4,21.Q1 | 9 | 46 | 50 | 0 | %
DC_E_ERBS_EVENTS_EUTRANCELLTDD_V | pmPrbUlUtilDistrPartition15 | L16B,16B,17Q1,L17.Q4,17.Q4,L17A,L17B,17B,17A,17.Q3,17.Q2,17.Q1,L17.Q3,L17.Q2,L17.Q1,L18.Q3,L18.Q2,L18.Q1,18.Q3,18.Q2,18.Q1,L18.Q4,18.Q4,L19.Q1,19.Q1,L19.Q2,19.Q2,19.Q3,L19.Q3,L19.Q4,19.Q4,L20.Q1,20.Q1,20.Q2,20.Q3,20.Q4,21.Q1 | 0 | 0 | 5 | 0 | %
DC_E_ERBS_EVENTS_EUTRANCELLTDD_V | pmPrbUlUtilDistrPartition15 | L16B,16B,17Q1,L17.Q4,17.Q4,L17A,L17B,17B,17A,17.Q3,17.Q2,17.Q1,L17.Q3,L17.Q2,L17.Q1,L18.Q3,L18.Q2,L18.Q1,18.Q3,18.Q2,18.Q1,L18.Q4,18.Q4,L19.Q1,19.Q1,L19.Q2,19.Q2,19.Q3,L19.Q3,L19.Q4,19.Q4,L20.Q1,20.Q1,20.Q2,20.Q3,20.Q4,21.Q1 | 1 | 6 | 10 | 0 | %
DC_E_ERBS_EVENTS_EUTRANCELLTDD_V | pmPrbUlUtilDistrPartition15 | L16B,16B,17Q1,L17.Q4,17.Q4,L17A,L17B,17B,17A,17.Q3,17.Q2,17.Q1,L17.Q3,L17.Q2,L17.Q1,L18.Q3,L18.Q2,L18.Q1,18.Q3,18.Q2,18.Q1,L18.Q4,18.Q4,L19.Q1,19.Q1,L19.Q2,19.Q2,19.Q3,L19.Q3,L19.Q4,19.Q4,L20.Q1,20.Q1,20.Q2,20.Q3,20.Q4,21.Q1 | 10 | 51 | 55 | 0 | %
DC_E_ERBS_EVENTS_EUTRANCELLTDD_V | pmPrbUlUtilDistrPartition15 | L16B,16B,17Q1,L17.Q4,17.Q4,L17A,L17B,17B,17A,17.Q3,17.Q2,17.Q1,L17.Q3,L17.Q2,L17.Q1,L18.Q3,L18.Q2,L18.Q1,18.Q3,18.Q2,18.Q1,L18.Q4,18.Q4,L19.Q1,19.Q1,L19.Q2,19.Q2,19.Q3,L19.Q3,L19.Q4,19.Q4,L20.Q1,20.Q1,20.Q2,20.Q3,20.Q4,21.Q1 | 11 | 56 | 60 | 0 | %
DC_E_ERBS_EVENTS_EUTRANCELLTDD_V | pmPrbUlUtilDistrPartition15 | L16B,16B,17Q1,L17.Q4,17.Q4,L17A,L17B,17B,17A,17.Q3,17.Q2,17.Q1,L17.Q3,L17.Q2,L17.Q1,L18.Q3,L18.Q2,L18.Q1,18.Q3,18.Q2,18.Q1,L18.Q4,18.Q4,L19.Q1,19.Q1,L19.Q2,19.Q2,19.Q3,L19.Q3,L19.Q4,19.Q4,L20.Q1,20.Q1,20.Q2,20.Q3,20.Q4,21.Q1 | 12 | 61 | 65 | 0 | %
DC_E_ERBS_EVENTS_EUTRANCELLTDD_V | pmPrbUlUtilDistrPartition15 | L16B,16B,17Q1,L17.Q4,17.Q4,L17A,L17B,17B,17A,17.Q3,17.Q2,17.Q1,L17.Q3,L17.Q2,L17.Q1,L18.Q3,L18.Q2,L18.Q1,18.Q3,18.Q2,18.Q1,L18.Q4,18.Q4,L19.Q1,19.Q1,L19.Q2,19.Q2,19.Q3,L19.Q3,L19.Q4,19.Q4,L20.Q1,20.Q1,20.Q2,20.Q3,20.Q4,21.Q1 | 13 | 66 | 70 | 0 | %
DC_E_ERBS_EVENTS_EUTRANCELLTDD_V | pmPrbUlUtilDistrPartition15 | L16B,16B,17Q1,L17.Q4,17.Q4,L17A,L17B,17B,17A,17.Q3,17.Q2,17.Q1,L17.Q3,L17.Q2,L17.Q1,L18.Q3,L18.Q2,L18.Q1,18.Q3,18.Q2,18.Q1,L18.Q4,18.Q4,L19.Q1,19.Q1,L19.Q2,19.Q2,19.Q3,L19.Q3,L19.Q4,19.Q4,L20.Q1,20.Q1,20.Q2,20.Q3,20.Q4,21.Q1 | 14 | 71 | 75 | 0 | %
DC_E_ERBS_EVENTS_EUTRANCELLTDD_V | pmPrbUlUtilDistrPartition15 | L16B,16B,17Q1,L17.Q4,17.Q4,L17A,L17B,17B,17A,17.Q3,17.Q2,17.Q1,L17.Q3,L17.Q2,L17.Q1,L18.Q3,L18.Q2,L18.Q1,18.Q3,18.Q2,18.Q1,L18.Q4,18.Q4,L19.Q1,19.Q1,L19.Q2,19.Q2,19.Q3,L19.Q3,L19.Q4,19.Q4,L20.Q1,20.Q1,20.Q2,20.Q3,20.Q4,21.Q1 | 15 | 76 | 80 | 0 | %
DC_E_ERBS_EVENTS_EUTRANCELLTDD_V | pmPrbUlUtilDistrPartition15 | L16B,16B,17Q1,L17.Q4,17.Q4,L17A,L17B,17B,17A,17.Q3,17.Q2,17.Q1,L17.Q3,L17.Q2,L17.Q1,L18.Q3,L18.Q2,L18.Q1,18.Q3,18.Q2,18.Q1,L18.Q4,18.Q4,L19.Q1,19.Q1,L19.Q2,19.Q2,19.Q3,L19.Q3,L19.Q4,19.Q4,L20.Q1,20.Q1,20.Q2,20.Q3,20.Q4,21.Q1 | 16 | 81 | 85 | 0 | %
DC_E_ERBS_EVENTS_EUTRANCELLTDD_V | pmPrbUlUtilDistrPartition15 | L16B,16B,17Q1,L17.Q4,17.Q4,L17A,L17B,17B,17A,17.Q3,17.Q2,17.Q1,L17.Q3,L17.Q2,L17.Q1,L18.Q3,L18.Q2,L18.Q1,18.Q3,18.Q2,18.Q1,L18.Q4,18.Q4,L19.Q1,19.Q1,L19.Q2,19.Q2,19.Q3,L19.Q3,L19.Q4,19.Q4,L20.Q1,20.Q1,20.Q2,20.Q3,20.Q4,21.Q1 | 17 | 86 | 90 | 0 | %
DC_E_ERBS_EVENTS_EUTRANCELLTDD_V | pmPrbUlUtilDistrPartition15 | L16B,16B,17Q1,L17.Q4,17.Q4,L17A,L17B,17B,17A,17.Q3,17.Q2,17.Q1,L17.Q3,L17.Q2,L17.Q1,L18.Q3,L18.Q2,L18.Q1,18.Q3,18.Q2,18.Q1,L18.Q4,18.Q4,L19.Q1,19.Q1,L19.Q2,19.Q2,19.Q3,L19.Q3,L19.Q4,19.Q4,L20.Q1,20.Q1,20.Q2,20.Q3,20.Q4,21.Q1 | 18 | 91 | 95 | 0 | %
DC_E_ERBS_EVENTS_EUTRANCELLTDD_V | pmPrbUlUtilDistrPartition15 | L16B,16B,17Q1,L17.Q4,17.Q4,L17A,L17B,17B,17A,17.Q3,17.Q2,17.Q1,L17.Q3,L17.Q2,L17.Q1,L18.Q3,L18.Q2,L18.Q1,18.Q3,18.Q2,18.Q1,L18.Q4,18.Q4,L19.Q1,19.Q1,L19.Q2,19.Q2,19.Q3,L19.Q3,L19.Q4,19.Q4,L20.Q1,20.Q1,20.Q2,20.Q3,20.Q4,21.Q1 | 19 | 96 | 100 | 0 | %
DC_E_ERBS_EVENTS_EUTRANCELLTDD_V | pmPrbUlUtilDistrPartition15 | L16B,16B,17Q1,L17.Q4,17.Q4,L17A,L17B,17B,17A,17.Q3,17.Q2,17.Q1,L17.Q3,L17.Q2,L17.Q1,L18.Q3,L18.Q2,L18.Q1,18.Q3,18.Q2,18.Q1,L18.Q4,18.Q4,L19.Q1,19.Q1,L19.Q2,19.Q2,19.Q3,L19.Q3,L19.Q4,19.Q4,L20.Q1,20.Q1,20.Q2,20.Q3,20.Q4,21.Q1 | 2 | 11 | 15 | 0 | %
DC_E_ERBS_EVENTS_EUTRANCELLTDD_V | pmPrbUlUtilDistrPartition15 | L16B,16B,17Q1,L17.Q4,17.Q4,L17A,L17B,17B,17A,17.Q3,17.Q2,17.Q1,L17.Q3,L17.Q2,L17.Q1,L18.Q3,L18.Q2,L18.Q1,18.Q3,18.Q2,18.Q1,L18.Q4,18.Q4,L19.Q1,19.Q1,L19.Q2,19.Q2,19.Q3,L19.Q3,L19.Q4,19.Q4,L20.Q1,20.Q1,20.Q2,20.Q3,20.Q4,21.Q1 | 3 | 16 | 20 | 0 | %
DC_E_ERBS_EVENTS_EUTRANCELLTDD_V | pmPrbUlUtilDistrPartition15 | L16B,16B,17Q1,L17.Q4,17.Q4,L17A,L17B,17B,17A,17.Q3,17.Q2,17.Q1,L17.Q3,L17.Q2,L17.Q1,L18.Q3,L18.Q2,L18.Q1,18.Q3,18.Q2,18.Q1,L18.Q4,18.Q4,L19.Q1,19.Q1,L19.Q2,19.Q2,19.Q3,L19.Q3,L19.Q4,19.Q4,L20.Q1,20.Q1,20.Q2,20.Q3,20.Q4,21.Q1 | 4 | 21 | 25 | 0 | %
DC_E_ERBS_EVENTS_EUTRANCELLTDD_V | pmPrbUlUtilDistrPartition15 | L16B,16B,17Q1,L17.Q4,17.Q4,L17A,L17B,17B,17A,17.Q3,17.Q2,17.Q1,L17.Q3,L17.Q2,L17.Q1,L18.Q3,L18.Q2,L18.Q1,18.Q3,18.Q2,18.Q1,L18.Q4,18.Q4,L19.Q1,19.Q1,L19.Q2,19.Q2,19.Q3,L19.Q3,L19.Q4,19.Q4,L20.Q1,20.Q1,20.Q2,20.Q3,20.Q4,21.Q1 | 5 | 26 | 30 | 0 | %
DC_E_ERBS_EVENTS_EUTRANCELLTDD_V | pmPrbUlUtilDistrPartition15 | L16B,16B,17Q1,L17.Q4,17.Q4,L17A,L17B,17B,17A,17.Q3,17.Q2,17.Q1,L17.Q3,L17.Q2,L17.Q1,L18.Q3,L18.Q2,L18.Q1,18.Q3,18.Q2,18.Q1,L18.Q4,18.Q4,L19.Q1,19.Q1,L19.Q2,19.Q2,19.Q3,L19.Q3,L19.Q4,19.Q4,L20.Q1,20.Q1,20.Q2,20.Q3,20.Q4,21.Q1 | 6 | 31 | 35 | 0 | %
DC_E_ERBS_EVENTS_EUTRANCELLTDD_V | pmPrbUlUtilDistrPartition15 | L16B,16B,17Q1,L17.Q4,17.Q4,L17A,L17B,17B,17A,17.Q3,17.Q2,17.Q1,L17.Q3,L17.Q2,L17.Q1,L18.Q3,L18.Q2,L18.Q1,18.Q3,18.Q2,18.Q1,L18.Q4,18.Q4,L19.Q1,19.Q1,L19.Q2,19.Q2,19.Q3,L19.Q3,L19.Q4,19.Q4,L20.Q1,20.Q1,20.Q2,20.Q3,20.Q4,21.Q1 | 7 | 36 | 40 | 0 | %
DC_E_ERBS_EVENTS_EUTRANCELLTDD_V | pmPrbUlUtilDistrPartition15 | L16B,16B,17Q1,L17.Q4,17.Q4,L17A,L17B,17B,17A,17.Q3,17.Q2,17.Q1,L17.Q3,L17.Q2,L17.Q1,L18.Q3,L18.Q2,L18.Q1,18.Q3,18.Q2,18.Q1,L18.Q4,18.Q4,L19.Q1,19.Q1,L19.Q2,19.Q2,19.Q3,L19.Q3,L19.Q4,19.Q4,L20.Q1,20.Q1,20.Q2,20.Q3,20.Q4,21.Q1 | 8 | 41 | 45 | 0 | %
DC_E_ERBS_EVENTS_EUTRANCELLTDD_V | pmPrbUlUtilDistrPartition15 | L16B,16B,17Q1,L17.Q4,17.Q4,L17A,L17B,17B,17A,17.Q3,17.Q2,17.Q1,L17.Q3,L17.Q2,L17.Q1,L18.Q3,L18.Q2,L18.Q1,18.Q3,18.Q2,18.Q1,L18.Q4,18.Q4,L19.Q1,19.Q1,L19.Q2,19.Q2,19.Q3,L19.Q3,L19.Q4,19.Q4,L20.Q1,20.Q1,20.Q2,20.Q3,20.Q4,21.Q1 | 9 | 46 | 50 | 0 | %
DC_E_ERBS_EVENTS_EUTRANCELLTDD_V | pmCceUtilDistrPartition6 | L16B,16B,17Q1,L17.Q4,17.Q4,L17A,L17B,17B,17A,17.Q3,17.Q2,17.Q1,L17.Q3,L17.Q2,L17.Q1,L18.Q3,L18.Q2,L18.Q1,18.Q3,18.Q2,18.Q1,L18.Q4,18.Q4,L19.Q1,19.Q1,L19.Q2,19.Q2,19.Q3,L19.Q3,L19.Q4,19.Q4,L20.Q1,20.Q1,20.Q2,20.Q3,20.Q4,21.Q1 | 0 | 0 | 5 | 0 | %
DC_E_ERBS_EVENTS_EUTRANCELLTDD_V | pmCceUtilDistrPartition6 | L16B,16B,17Q1,L17.Q4,17.Q4,L17A,L17B,17B,17A,17.Q3,17.Q2,17.Q1,L17.Q3,L17.Q2,L17.Q1,L18.Q3,L18.Q2,L18.Q1,18.Q3,18.Q2,18.Q1,L18.Q4,18.Q4,L19.Q1,19.Q1,L19.Q2,19.Q2,19.Q3,L19.Q3,L19.Q4,19.Q4,L20.Q1,20.Q1,20.Q2,20.Q3,20.Q4,21.Q1 | 1 | 6 | 10 | 0 | %
DC_E_ERBS_EVENTS_EUTRANCELLTDD_V | pmCceUtilDistrPartition6 | L16B,16B,17Q1,L17.Q4,17.Q4,L17A,L17B,17B,17A,17.Q3,17.Q2,17.Q1,L17.Q3,L17.Q2,L17.Q1,L18.Q3,L18.Q2,L18.Q1,18.Q3,18.Q2,18.Q1,L18.Q4,18.Q4,L19.Q1,19.Q1,L19.Q2,19.Q2,19.Q3,L19.Q3,L19.Q4,19.Q4,L20.Q1,20.Q1,20.Q2,20.Q3,20.Q4,21.Q1 | 10 | 51 | 55 | 0 | %
DC_E_ERBS_EVENTS_EUTRANCELLTDD_V | pmCceUtilDistrPartition6 | L16B,16B,17Q1,L17.Q4,17.Q4,L17A,L17B,17B,17A,17.Q3,17.Q2,17.Q1,L17.Q3,L17.Q2,L17.Q1,L18.Q3,L18.Q2,L18.Q1,18.Q3,18.Q2,18.Q1,L18.Q4,18.Q4,L19.Q1,19.Q1,L19.Q2,19.Q2,19.Q3,L19.Q3,L19.Q4,19.Q4,L20.Q1,20.Q1,20.Q2,20.Q3,20.Q4,21.Q1 | 11 | 56 | 60 | 0 | %
DC_E_ERBS_EVENTS_EUTRANCELLTDD_V | pmCceUtilDistrPartition6 | L16B,16B,17Q1,L17.Q4,17.Q4,L17A,L17B,17B,17A,17.Q3,17.Q2,17.Q1,L17.Q3,L17.Q2,L17.Q1,L18.Q3,L18.Q2,L18.Q1,18.Q3,18.Q2,18.Q1,L18.Q4,18.Q4,L19.Q1,19.Q1,L19.Q2,19.Q2,19.Q3,L19.Q3,L19.Q4,19.Q4,L20.Q1,20.Q1,20.Q2,20.Q3,20.Q4,21.Q1 | 12 | 61 | 65 | 0 | %
DC_E_ERBS_EVENTS_EUTRANCELLTDD_V | pmCceUtilDistrPartition6 | L16B,16B,17Q1,L17.Q4,17.Q4,L17A,L17B,17B,17A,17.Q3,17.Q2,17.Q1,L17.Q3,L17.Q2,L17.Q1,L18.Q3,L18.Q2,L18.Q1,18.Q3,18.Q2,18.Q1,L18.Q4,18.Q4,L19.Q1,19.Q1,L19.Q2,19.Q2,19.Q3,L19.Q3,L19.Q4,19.Q4,L20.Q1,20.Q1,20.Q2,20.Q3,20.Q4,21.Q1 | 13 | 66 | 70 | 0 | %
DC_E_ERBS_EVENTS_EUTRANCELLTDD_V | pmCceUtilDistrPartition6 | L16B,16B,17Q1,L17.Q4,17.Q4,L17A,L17B,17B,17A,17.Q3,17.Q2,17.Q1,L17.Q3,L17.Q2,L17.Q1,L18.Q3,L18.Q2,L18.Q1,18.Q3,18.Q2,18.Q1,L18.Q4,18.Q4,L19.Q1,19.Q1,L19.Q2,19.Q2,19.Q3,L19.Q3,L19.Q4,19.Q4,L20.Q1,20.Q1,20.Q2,20.Q3,20.Q4,21.Q1 | 14 | 71 | 75 | 0 | %
DC_E_ERBS_EVENTS_EUTRANCELLTDD_V | pmCceUtilDistrPartition6 | L16B,16B,17Q1,L17.Q4,17.Q4,L17A,L17B,17B,17A,17.Q3,17.Q2,17.Q1,L17.Q3,L17.Q2,L17.Q1,L18.Q3,L18.Q2,L18.Q1,18.Q3,18.Q2,18.Q1,L18.Q4,18.Q4,L19.Q1,19.Q1,L19.Q2,19.Q2,19.Q3,L19.Q3,L19.Q4,19.Q4,L20.Q1,20.Q1,20.Q2,20.Q3,20.Q4,21.Q1 | 15 | 76 | 80 | 0 | %
DC_E_ERBS_EVENTS_EUTRANCELLTDD_V | pmCceUtilDistrPartition6 | L16B,16B,17Q1,L17.Q4,17.Q4,L17A,L17B,17B,17A,17.Q3,17.Q2,17.Q1,L17.Q3,L17.Q2,L17.Q1,L18.Q3,L18.Q2,L18.Q1,18.Q3,18.Q2,18.Q1,L18.Q4,18.Q4,L19.Q1,19.Q1,L19.Q2,19.Q2,19.Q3,L19.Q3,L19.Q4,19.Q4,L20.Q1,20.Q1,20.Q2,20.Q3,20.Q4,21.Q1 | 16 | 81 | 85 | 0 | %
DC_E_ERBS_EVENTS_EUTRANCELLTDD_V | pmCceUtilDistrPartition6 | L16B,16B,17Q1,L17.Q4,17.Q4,L17A,L17B,17B,17A,17.Q3,17.Q2,17.Q1,L17.Q3,L17.Q2,L17.Q1,L18.Q3,L18.Q2,L18.Q1,18.Q3,18.Q2,18.Q1,L18.Q4,18.Q4,L19.Q1,19.Q1,L19.Q2,19.Q2,19.Q3,L19.Q3,L19.Q4,19.Q4,L20.Q1,20.Q1,20.Q2,20.Q3,20.Q4,21.Q1 | 17 | 86 | 90 | 0 | %
DC_E_ERBS_EVENTS_EUTRANCELLTDD_V | pmCceUtilDistrPartition6 | L16B,16B,17Q1,L17.Q4,17.Q4,L17A,L17B,17B,17A,17.Q3,17.Q2,17.Q1,L17.Q3,L17.Q2,L17.Q1,L18.Q3,L18.Q2,L18.Q1,18.Q3,18.Q2,18.Q1,L18.Q4,18.Q4,L19.Q1,19.Q1,L19.Q2,19.Q2,19.Q3,L19.Q3,L19.Q4,19.Q4,L20.Q1,20.Q1,20.Q2,20.Q3,20.Q4,21.Q1 | 18 | 91 | 95 | 0 | %
DC_E_ERBS_EVENTS_EUTRANCELLTDD_V | pmCceUtilDistrPartition6 | L16B,16B,17Q1,L17.Q4,17.Q4,L17A,L17B,17B,17A,17.Q3,17.Q2,17.Q1,L17.Q3,L17.Q2,L17.Q1,L18.Q3,L18.Q2,L18.Q1,18.Q3,18.Q2,18.Q1,L18.Q4,18.Q4,L19.Q1,19.Q1,L19.Q2,19.Q2,19.Q3,L19.Q3,L19.Q4,19.Q4,L20.Q1,20.Q1,20.Q2,20.Q3,20.Q4,21.Q1 | 19 | 96 | 100 | 0 | %
DC_E_ERBS_EVENTS_EUTRANCELLTDD_V | pmCceUtilDistrPartition6 | L16B,16B,17Q1,L17.Q4,17.Q4,L17A,L17B,17B,17A,17.Q3,17.Q2,17.Q1,L17.Q3,L17.Q2,L17.Q1,L18.Q3,L18.Q2,L18.Q1,18.Q3,18.Q2,18.Q1,L18.Q4,18.Q4,L19.Q1,19.Q1,L19.Q2,19.Q2,19.Q3,L19.Q3,L19.Q4,19.Q4,L20.Q1,20.Q1,20.Q2,20.Q3,20.Q4,21.Q1 | 2 | 11 | 15 | 0 | %
DC_E_ERBS_EVENTS_EUTRANCELLTDD_V | pmCceUtilDistrPartition6 | L16B,16B,17Q1,L17.Q4,17.Q4,L17A,L17B,17B,17A,17.Q3,17.Q2,17.Q1,L17.Q3,L17.Q2,L17.Q1,L18.Q3,L18.Q2,L18.Q1,18.Q3,18.Q2,18.Q1,L18.Q4,18.Q4,L19.Q1,19.Q1,L19.Q2,19.Q2,19.Q3,L19.Q3,L19.Q4,19.Q4,L20.Q1,20.Q1,20.Q2,20.Q3,20.Q4,21.Q1 | 3 | 16 | 20 | 0 | %
DC_E_ERBS_EVENTS_EUTRANCELLTDD_V | pmCceUtilDistrPartition6 | L16B,16B,17Q1,L17.Q4,17.Q4,L17A,L17B,17B,17A,17.Q3,17.Q2,17.Q1,L17.Q3,L17.Q2,L17.Q1,L18.Q3,L18.Q2,L18.Q1,18.Q3,18.Q2,18.Q1,L18.Q4,18.Q4,L19.Q1,19.Q1,L19.Q2,19.Q2,19.Q3,L19.Q3,L19.Q4,19.Q4,L20.Q1,20.Q1,20.Q2,20.Q3,20.Q4,21.Q1 | 4 | 21 | 25 | 0 | %
DC_E_ERBS_EVENTS_EUTRANCELLTDD_V | pmCceUtilDistrPartition6 | L16B,16B,17Q1,L17.Q4,17.Q4,L17A,L17B,17B,17A,17.Q3,17.Q2,17.Q1,L17.Q3,L17.Q2,L17.Q1,L18.Q3,L18.Q2,L18.Q1,18.Q3,18.Q2,18.Q1,L18.Q4,18.Q4,L19.Q1,19.Q1,L19.Q2,19.Q2,19.Q3,L19.Q3,L19.Q4,19.Q4,L20.Q1,20.Q1,20.Q2,20.Q3,20.Q4,21.Q1 | 5 | 26 | 30 | 0 | %
DC_E_ERBS_EVENTS_EUTRANCELLTDD_V | pmCceUtilDistrPartition6 | L16B,16B,17Q1,L17.Q4,17.Q4,L17A,L17B,17B,17A,17.Q3,17.Q2,17.Q1,L17.Q3,L17.Q2,L17.Q1,L18.Q3,L18.Q2,L18.Q1,18.Q3,18.Q2,18.Q1,L18.Q4,18.Q4,L19.Q1,19.Q1,L19.Q2,19.Q2,19.Q3,L19.Q3,L19.Q4,19.Q4,L20.Q1,20.Q1,20.Q2,20.Q3,20.Q4,21.Q1 | 6 | 31 | 35 | 0 | %
DC_E_ERBS_EVENTS_EUTRANCELLTDD_V | pmCceUtilDistrPartition6 | L16B,16B,17Q1,L17.Q4,17.Q4,L17A,L17B,17B,17A,17.Q3,17.Q2,17.Q1,L17.Q3,L17.Q2,L17.Q1,L18.Q3,L18.Q2,L18.Q1,18.Q3,18.Q2,18.Q1,L18.Q4,18.Q4,L19.Q1,19.Q1,L19.Q2,19.Q2,19.Q3,L19.Q3,L19.Q4,19.Q4,L20.Q1,20.Q1,20.Q2,20.Q3,20.Q4,21.Q1 | 7 | 36 | 40 | 0 | %
DC_E_ERBS_EVENTS_EUTRANCELLTDD_V | pmCceUtilDistrPartition6 | L16B,16B,17Q1,L17.Q4,17.Q4,L17A,L17B,17B,17A,17.Q3,17.Q2,17.Q1,L17.Q3,L17.Q2,L17.Q1,L18.Q3,L18.Q2,L18.Q1,18.Q3,18.Q2,18.Q1,L18.Q4,18.Q4,L19.Q1,19.Q1,L19.Q2,19.Q2,19.Q3,L19.Q3,L19.Q4,19.Q4,L20.Q1,20.Q1,20.Q2,20.Q3,20.Q4,21.Q1 | 8 | 41 | 45 | 0 | %
DC_E_ERBS_EVENTS_EUTRANCELLTDD_V | pmCceUtilDistrPartition6 | L16B,16B,17Q1,L17.Q4,17.Q4,L17A,L17B,17B,17A,17.Q3,17.Q2,17.Q1,L17.Q3,L17.Q2,L17.Q1,L18.Q3,L18.Q2,L18.Q1,18.Q3,18.Q2,18.Q1,L18.Q4,18.Q4,L19.Q1,19.Q1,L19.Q2,19.Q2,19.Q3,L19.Q3,L19.Q4,19.Q4,L20.Q1,20.Q1,20.Q2,20.Q3,20.Q4,21.Q1 | 9 | 46 | 50 | 0 | %
DC_E_ERBS_EVENTS_EUTRANCELLTDD_V | pmCceUtilDistrPartition2 | L16B,16B,17Q1,L17.Q4,17.Q4,L17A,L17B,17B,17A,17.Q3,17.Q2,17.Q1,L17.Q3,L17.Q2,L17.Q1,L18.Q3,L18.Q2,L18.Q1,18.Q3,18.Q2,18.Q1,L18.Q4,18.Q4,L19.Q1,19.Q1,L19.Q2,19.Q2,19.Q3,L19.Q3,L19.Q4,19.Q4,L20.Q1,20.Q1,20.Q2,20.Q3,20.Q4,21.Q1 | 0 | 0 | 5 | 0 | %
DC_E_ERBS_EVENTS_EUTRANCELLTDD_V | pmCceUtilDistrPartition2 | L16B,16B,17Q1,L17.Q4,17.Q4,L17A,L17B,17B,17A,17.Q3,17.Q2,17.Q1,L17.Q3,L17.Q2,L17.Q1,L18.Q3,L18.Q2,L18.Q1,18.Q3,18.Q2,18.Q1,L18.Q4,18.Q4,L19.Q1,19.Q1,L19.Q2,19.Q2,19.Q3,L19.Q3,L19.Q4,19.Q4,L20.Q1,20.Q1,20.Q2,20.Q3,20.Q4,21.Q1 | 1 | 6 | 10 | 0 | %
DC_E_ERBS_EVENTS_EUTRANCELLTDD_V | pmCceUtilDistrPartition2 | L16B,16B,17Q1,L17.Q4,17.Q4,L17A,L17B,17B,17A,17.Q3,17.Q2,17.Q1,L17.Q3,L17.Q2,L17.Q1,L18.Q3,L18.Q2,L18.Q1,18.Q3,18.Q2,18.Q1,L18.Q4,18.Q4,L19.Q1,19.Q1,L19.Q2,19.Q2,19.Q3,L19.Q3,L19.Q4,19.Q4,L20.Q1,20.Q1,20.Q2,20.Q3,20.Q4,21.Q1 | 10 | 51 | 55 | 0 | %
DC_E_ERBS_EVENTS_EUTRANCELLTDD_V | pmCceUtilDistrPartition2 | L16B,16B,17Q1,L17.Q4,17.Q4,L17A,L17B,17B,17A,17.Q3,17.Q2,17.Q1,L17.Q3,L17.Q2,L17.Q1,L18.Q3,L18.Q2,L18.Q1,18.Q3,18.Q2,18.Q1,L18.Q4,18.Q4,L19.Q1,19.Q1,L19.Q2,19.Q2,19.Q3,L19.Q3,L19.Q4,19.Q4,L20.Q1,20.Q1,20.Q2,20.Q3,20.Q4,21.Q1 | 11 | 56 | 60 | 0 | %
DC_E_ERBS_EVENTS_EUTRANCELLTDD_V | pmCceUtilDistrPartition2 | L16B,16B,17Q1,L17.Q4,17.Q4,L17A,L17B,17B,17A,17.Q3,17.Q2,17.Q1,L17.Q3,L17.Q2,L17.Q1,L18.Q3,L18.Q2,L18.Q1,18.Q3,18.Q2,18.Q1,L18.Q4,18.Q4,L19.Q1,19.Q1,L19.Q2,19.Q2,19.Q3,L19.Q3,L19.Q4,19.Q4,L20.Q1,20.Q1,20.Q2,20.Q3,20.Q4,21.Q1 | 12 | 61 | 65 | 0 | %
DC_E_ERBS_EVENTS_EUTRANCELLTDD_V | pmCceUtilDistrPartition2 | L16B,16B,17Q1,L17.Q4,17.Q4,L17A,L17B,17B,17A,17.Q3,17.Q2,17.Q1,L17.Q3,L17.Q2,L17.Q1,L18.Q3,L18.Q2,L18.Q1,18.Q3,18.Q2,18.Q1,L18.Q4,18.Q4,L19.Q1,19.Q1,L19.Q2,19.Q2,19.Q3,L19.Q3,L19.Q4,19.Q4,L20.Q1,20.Q1,20.Q2,20.Q3,20.Q4,21.Q1 | 13 | 66 | 70 | 0 | %
DC_E_ERBS_EVENTS_EUTRANCELLTDD_V | pmCceUtilDistrPartition2 | L16B,16B,17Q1,L17.Q4,17.Q4,L17A,L17B,17B,17A,17.Q3,17.Q2,17.Q1,L17.Q3,L17.Q2,L17.Q1,L18.Q3,L18.Q2,L18.Q1,18.Q3,18.Q2,18.Q1,L18.Q4,18.Q4,L19.Q1,19.Q1,L19.Q2,19.Q2,19.Q3,L19.Q3,L19.Q4,19.Q4,L20.Q1,20.Q1,20.Q2,20.Q3,20.Q4,21.Q1 | 14 | 71 | 75 | 0 | %
DC_E_ERBS_EVENTS_EUTRANCELLTDD_V | pmCceUtilDistrPartition2 | L16B,16B,17Q1,L17.Q4,17.Q4,L17A,L17B,17B,17A,17.Q3,17.Q2,17.Q1,L17.Q3,L17.Q2,L17.Q1,L18.Q3,L18.Q2,L18.Q1,18.Q3,18.Q2,18.Q1,L18.Q4,18.Q4,L19.Q1,19.Q1,L19.Q2,19.Q2,19.Q3,L19.Q3,L19.Q4,19.Q4,L20.Q1,20.Q1,20.Q2,20.Q3,20.Q4,21.Q1 | 15 | 76 | 80 | 0 | %
DC_E_ERBS_EVENTS_EUTRANCELLTDD_V | pmCceUtilDistrPartition2 | L16B,16B,17Q1,L17.Q4,17.Q4,L17A,L17B,17B,17A,17.Q3,17.Q2,17.Q1,L17.Q3,L17.Q2,L17.Q1,L18.Q3,L18.Q2,L18.Q1,18.Q3,18.Q2,18.Q1,L18.Q4,18.Q4,L19.Q1,19.Q1,L19.Q2,19.Q2,19.Q3,L19.Q3,L19.Q4,19.Q4,L20.Q1,20.Q1,20.Q2,20.Q3,20.Q4,21.Q1 | 16 | 81 | 85 | 0 | %
DC_E_ERBS_EVENTS_EUTRANCELLTDD_V | pmCceUtilDistrPartition2 | L16B,16B,17Q1,L17.Q4,17.Q4,L17A,L17B,17B,17A,17.Q3,17.Q2,17.Q1,L17.Q3,L17.Q2,L17.Q1,L18.Q3,L18.Q2,L18.Q1,18.Q3,18.Q2,18.Q1,L18.Q4,18.Q4,L19.Q1,19.Q1,L19.Q2,19.Q2,19.Q3,L19.Q3,L19.Q4,19.Q4,L20.Q1,20.Q1,20.Q2,20.Q3,20.Q4,21.Q1 | 17 | 86 | 90 | 0 | %
DC_E_ERBS_EVENTS_EUTRANCELLTDD_V | pmCceUtilDistrPartition2 | L16B,16B,17Q1,L17.Q4,17.Q4,L17A,L17B,17B,17A,17.Q3,17.Q2,17.Q1,L17.Q3,L17.Q2,L17.Q1,L18.Q3,L18.Q2,L18.Q1,18.Q3,18.Q2,18.Q1,L18.Q4,18.Q4,L19.Q1,19.Q1,L19.Q2,19.Q2,19.Q3,L19.Q3,L19.Q4,19.Q4,L20.Q1,20.Q1,20.Q2,20.Q3,20.Q4,21.Q1 | 18 | 91 | 95 | 0 | %
DC_E_ERBS_EVENTS_EUTRANCELLTDD_V | pmCceUtilDistrPartition2 | L16B,16B,17Q1,L17.Q4,17.Q4,L17A,L17B,17B,17A,17.Q3,17.Q2,17.Q1,L17.Q3,L17.Q2,L17.Q1,L18.Q3,L18.Q2,L18.Q1,18.Q3,18.Q2,18.Q1,L18.Q4,18.Q4,L19.Q1,19.Q1,L19.Q2,19.Q2,19.Q3,L19.Q3,L19.Q4,19.Q4,L20.Q1,20.Q1,20.Q2,20.Q3,20.Q4,21.Q1 | 19 | 96 | 100 | 0 | %
DC_E_ERBS_EVENTS_EUTRANCELLTDD_V | pmCceUtilDistrPartition2 | L16B,16B,17Q1,L17.Q4,17.Q4,L17A,L17B,17B,17A,17.Q3,17.Q2,17.Q1,L17.Q3,L17.Q2,L17.Q1,L18.Q3,L18.Q2,L18.Q1,18.Q3,18.Q2,18.Q1,L18.Q4,18.Q4,L19.Q1,19.Q1,L19.Q2,19.Q2,19.Q3,L19.Q3,L19.Q4,19.Q4,L20.Q1,20.Q1,20.Q2,20.Q3,20.Q4,21.Q1 | 2 | 11 | 15 | 0 | %
DC_E_ERBS_EVENTS_EUTRANCELLTDD_V | pmCceUtilDistrPartition2 | L16B,16B,17Q1,L17.Q4,17.Q4,L17A,L17B,17B,17A,17.Q3,17.Q2,17.Q1,L17.Q3,L17.Q2,L17.Q1,L18.Q3,L18.Q2,L18.Q1,18.Q3,18.Q2,18.Q1,L18.Q4,18.Q4,L19.Q1,19.Q1,L19.Q2,19.Q2,19.Q3,L19.Q3,L19.Q4,19.Q4,L20.Q1,20.Q1,20.Q2,20.Q3,20.Q4,21.Q1 | 3 | 16 | 20 | 0 | %
DC_E_ERBS_EVENTS_EUTRANCELLTDD_V | pmCceUtilDistrPartition2 | L16B,16B,17Q1,L17.Q4,17.Q4,L17A,L17B,17B,17A,17.Q3,17.Q2,17.Q1,L17.Q3,L17.Q2,L17.Q1,L18.Q3,L18.Q2,L18.Q1,18.Q3,18.Q2,18.Q1,L18.Q4,18.Q4,L19.Q1,19.Q1,L19.Q2,19.Q2,19.Q3,L19.Q3,L19.Q4,19.Q4,L20.Q1,20.Q1,20.Q2,20.Q3,20.Q4,21.Q1 | 4 | 21 | 25 | 0 | %
DC_E_ERBS_EVENTS_EUTRANCELLTDD_V | pmCceUtilDistrPartition2 | L16B,16B,17Q1,L17.Q4,17.Q4,L17A,L17B,17B,17A,17.Q3,17.Q2,17.Q1,L17.Q3,L17.Q2,L17.Q1,L18.Q3,L18.Q2,L18.Q1,18.Q3,18.Q2,18.Q1,L18.Q4,18.Q4,L19.Q1,19.Q1,L19.Q2,19.Q2,19.Q3,L19.Q3,L19.Q4,19.Q4,L20.Q1,20.Q1,20.Q2,20.Q3,20.Q4,21.Q1 | 5 | 26 | 30 | 0 | %
DC_E_ERBS_EVENTS_EUTRANCELLTDD_V | pmCceUtilDistrPartition2 | L16B,16B,17Q1,L17.Q4,17.Q4,L17A,L17B,17B,17A,17.Q3,17.Q2,17.Q1,L17.Q3,L17.Q2,L17.Q1,L18.Q3,L18.Q2,L18.Q1,18.Q3,18.Q2,18.Q1,L18.Q4,18.Q4,L19.Q1,19.Q1,L19.Q2,19.Q2,19.Q3,L19.Q3,L19.Q4,19.Q4,L20.Q1,20.Q1,20.Q2,20.Q3,20.Q4,21.Q1 | 6 | 31 | 35 | 0 | %
DC_E_ERBS_EVENTS_EUTRANCELLTDD_V | pmCceUtilDistrPartition2 | L16B,16B,17Q1,L17.Q4,17.Q4,L17A,L17B,17B,17A,17.Q3,17.Q2,17.Q1,L17.Q3,L17.Q2,L17.Q1,L18.Q3,L18.Q2,L18.Q1,18.Q3,18.Q2,18.Q1,L18.Q4,18.Q4,L19.Q1,19.Q1,L19.Q2,19.Q2,19.Q3,L19.Q3,L19.Q4,19.Q4,L20.Q1,20.Q1,20.Q2,20.Q3,20.Q4,21.Q1 | 7 | 36 | 40 | 0 | %
DC_E_ERBS_EVENTS_EUTRANCELLTDD_V | pmCceUtilDistrPartition2 | L16B,16B,17Q1,L17.Q4,17.Q4,L17A,L17B,17B,17A,17.Q3,17.Q2,17.Q1,L17.Q3,L17.Q2,L17.Q1,L18.Q3,L18.Q2,L18.Q1,18.Q3,18.Q2,18.Q1,L18.Q4,18.Q4,L19.Q1,19.Q1,L19.Q2,19.Q2,19.Q3,L19.Q3,L19.Q4,19.Q4,L20.Q1,20.Q1,20.Q2,20.Q3,20.Q4,21.Q1 | 8 | 41 | 45 | 0 | %
DC_E_ERBS_EVENTS_EUTRANCELLTDD_V | pmCceUtilDistrPartition2 | L16B,16B,17Q1,L17.Q4,17.Q4,L17A,L17B,17B,17A,17.Q3,17.Q2,17.Q1,L17.Q3,L17.Q2,L17.Q1,L18.Q3,L18.Q2,L18.Q1,18.Q3,18.Q2,18.Q1,L18.Q4,18.Q4,L19.Q1,19.Q1,L19.Q2,19.Q2,19.Q3,L19.Q3,L19.Q4,19.Q4,L20.Q1,20.Q1,20.Q2,20.Q3,20.Q4,21.Q1 | 9 | 46 | 50 | 0 | %
DC_E_ERBS_EVENTS_EUTRANCELLTDD_V | pmPrbDlUtilDistrPartition22 | L16B,16B,17Q1,L17.Q4,17.Q4,L17A,L17B,17B,17A,17.Q3,17.Q2,17.Q1,L17.Q3,L17.Q2,L17.Q1,L18.Q3,L18.Q2,L18.Q1,18.Q3,18.Q2,18.Q1,L18.Q4,18.Q4,L19.Q1,19.Q1,L19.Q2,19.Q2,19.Q3,L19.Q3,L19.Q4,19.Q4,L20.Q1,20.Q1,20.Q2,20.Q3,20.Q4,21.Q1 | 0 | 0 | 5 | 0 | %
DC_E_ERBS_EVENTS_EUTRANCELLTDD_V | pmPrbDlUtilDistrPartition22 | L16B,16B,17Q1,L17.Q4,17.Q4,L17A,L17B,17B,17A,17.Q3,17.Q2,17.Q1,L17.Q3,L17.Q2,L17.Q1,L18.Q3,L18.Q2,L18.Q1,18.Q3,18.Q2,18.Q1,L18.Q4,18.Q4,L19.Q1,19.Q1,L19.Q2,19.Q2,19.Q3,L19.Q3,L19.Q4,19.Q4,L20.Q1,20.Q1,20.Q2,20.Q3,20.Q4,21.Q1 | 1 | 6 | 10 | 0 | %
DC_E_ERBS_EVENTS_EUTRANCELLTDD_V | pmPrbDlUtilDistrPartition22 | L16B,16B,17Q1,L17.Q4,17.Q4,L17A,L17B,17B,17A,17.Q3,17.Q2,17.Q1,L17.Q3,L17.Q2,L17.Q1,L18.Q3,L18.Q2,L18.Q1,18.Q3,18.Q2,18.Q1,L18.Q4,18.Q4,L19.Q1,19.Q1,L19.Q2,19.Q2,19.Q3,L19.Q3,L19.Q4,19.Q4,L20.Q1,20.Q1,20.Q2,20.Q3,20.Q4,21.Q1 | 10 | 51 | 55 | 0 | %
DC_E_ERBS_EVENTS_EUTRANCELLTDD_V | pmPrbDlUtilDistrPartition22 | L16B,16B,17Q1,L17.Q4,17.Q4,L17A,L17B,17B,17A,17.Q3,17.Q2,17.Q1,L17.Q3,L17.Q2,L17.Q1,L18.Q3,L18.Q2,L18.Q1,18.Q3,18.Q2,18.Q1,L18.Q4,18.Q4,L19.Q1,19.Q1,L19.Q2,19.Q2,19.Q3,L19.Q3,L19.Q4,19.Q4,L20.Q1,20.Q1,20.Q2,20.Q3,20.Q4,21.Q1 | 11 | 56 | 60 | 0 | %
DC_E_ERBS_EVENTS_EUTRANCELLTDD_V | pmPrbDlUtilDistrPartition22 | L16B,16B,17Q1,L17.Q4,17.Q4,L17A,L17B,17B,17A,17.Q3,17.Q2,17.Q1,L17.Q3,L17.Q2,L17.Q1,L18.Q3,L18.Q2,L18.Q1,18.Q3,18.Q2,18.Q1,L18.Q4,18.Q4,L19.Q1,19.Q1,L19.Q2,19.Q2,19.Q3,L19.Q3,L19.Q4,19.Q4,L20.Q1,20.Q1,20.Q2,20.Q3,20.Q4,21.Q1 | 12 | 61 | 65 | 0 | %
DC_E_ERBS_EVENTS_EUTRANCELLTDD_V | pmPrbDlUtilDistrPartition22 | L16B,16B,17Q1,L17.Q4,17.Q4,L17A,L17B,17B,17A,17.Q3,17.Q2,17.Q1,L17.Q3,L17.Q2,L17.Q1,L18.Q3,L18.Q2,L18.Q1,18.Q3,18.Q2,18.Q1,L18.Q4,18.Q4,L19.Q1,19.Q1,L19.Q2,19.Q2,19.Q3,L19.Q3,L19.Q4,19.Q4,L20.Q1,20.Q1,20.Q2,20.Q3,20.Q4,21.Q1 | 13 | 66 | 70 | 0 | %
DC_E_ERBS_EVENTS_EUTRANCELLTDD_V | pmPrbDlUtilDistrPartition22 | L16B,16B,17Q1,L17.Q4,17.Q4,L17A,L17B,17B,17A,17.Q3,17.Q2,17.Q1,L17.Q3,L17.Q2,L17.Q1,L18.Q3,L18.Q2,L18.Q1,18.Q3,18.Q2,18.Q1,L18.Q4,18.Q4,L19.Q1,19.Q1,L19.Q2,19.Q2,19.Q3,L19.Q3,L19.Q4,19.Q4,L20.Q1,20.Q1,20.Q2,20.Q3,20.Q4,21.Q1 | 14 | 71 | 75 | 0 | %
DC_E_ERBS_EVENTS_EUTRANCELLTDD_V | pmPrbDlUtilDistrPartition22 | L16B,16B,17Q1,L17.Q4,17.Q4,L17A,L17B,17B,17A,17.Q3,17.Q2,17.Q1,L17.Q3,L17.Q2,L17.Q1,L18.Q3,L18.Q2,L18.Q1,18.Q3,18.Q2,18.Q1,L18.Q4,18.Q4,L19.Q1,19.Q1,L19.Q2,19.Q2,19.Q3,L19.Q3,L19.Q4,19.Q4,L20.Q1,20.Q1,20.Q2,20.Q3,20.Q4,21.Q1 | 15 | 76 | 80 | 0 | %
DC_E_ERBS_EVENTS_EUTRANCELLTDD_V | pmPrbDlUtilDistrPartition22 | L16B,16B,17Q1,L17.Q4,17.Q4,L17A,L17B,17B,17A,17.Q3,17.Q2,17.Q1,L17.Q3,L17.Q2,L17.Q1,L18.Q3,L18.Q2,L18.Q1,18.Q3,18.Q2,18.Q1,L18.Q4,18.Q4,L19.Q1,19.Q1,L19.Q2,19.Q2,19.Q3,L19.Q3,L19.Q4,19.Q4,L20.Q1,20.Q1,20.Q2,20.Q3,20.Q4,21.Q1 | 16 | 81 | 85 | 0 | %
DC_E_ERBS_EVENTS_EUTRANCELLTDD_V | pmPrbDlUtilDistrPartition22 | L16B,16B,17Q1,L17.Q4,17.Q4,L17A,L17B,17B,17A,17.Q3,17.Q2,17.Q1,L17.Q3,L17.Q2,L17.Q1,L18.Q3,L18.Q2,L18.Q1,18.Q3,18.Q2,18.Q1,L18.Q4,18.Q4,L19.Q1,19.Q1,L19.Q2,19.Q2,19.Q3,L19.Q3,L19.Q4,19.Q4,L20.Q1,20.Q1,20.Q2,20.Q3,20.Q4,21.Q1 | 17 | 86 | 90 | 0 | %
DC_E_ERBS_EVENTS_EUTRANCELLTDD_V | pmPrbDlUtilDistrPartition22 | L16B,16B,17Q1,L17.Q4,17.Q4,L17A,L17B,17B,17A,17.Q3,17.Q2,17.Q1,L17.Q3,L17.Q2,L17.Q1,L18.Q3,L18.Q2,L18.Q1,18.Q3,18.Q2,18.Q1,L18.Q4,18.Q4,L19.Q1,19.Q1,L19.Q2,19.Q2,19.Q3,L19.Q3,L19.Q4,19.Q4,L20.Q1,20.Q1,20.Q2,20.Q3,20.Q4,21.Q1 | 18 | 91 | 95 | 0 | %
DC_E_ERBS_EVENTS_EUTRANCELLTDD_V | pmPrbDlUtilDistrPartition22 | L16B,16B,17Q1,L17.Q4,17.Q4,L17A,L17B,17B,17A,17.Q3,17.Q2,17.Q1,L17.Q3,L17.Q2,L17.Q1,L18.Q3,L18.Q2,L18.Q1,18.Q3,18.Q2,18.Q1,L18.Q4,18.Q4,L19.Q1,19.Q1,L19.Q2,19.Q2,19.Q3,L19.Q3,L19.Q4,19.Q4,L20.Q1,20.Q1,20.Q2,20.Q3,20.Q4,21.Q1 | 19 | 96 | 100 | 0 | %
DC_E_ERBS_EVENTS_EUTRANCELLTDD_V | pmPrbDlUtilDistrPartition22 | L16B,16B,17Q1,L17.Q4,17.Q4,L17A,L17B,17B,17A,17.Q3,17.Q2,17.Q1,L17.Q3,L17.Q2,L17.Q1,L18.Q3,L18.Q2,L18.Q1,18.Q3,18.Q2,18.Q1,L18.Q4,18.Q4,L19.Q1,19.Q1,L19.Q2,19.Q2,19.Q3,L19.Q3,L19.Q4,19.Q4,L20.Q1,20.Q1,20.Q2,20.Q3,20.Q4,21.Q1 | 2 | 11 | 15 | 0 | %
DC_E_ERBS_EVENTS_EUTRANCELLTDD_V | pmPrbDlUtilDistrPartition22 | L16B,16B,17Q1,L17.Q4,17.Q4,L17A,L17B,17B,17A,17.Q3,17.Q2,17.Q1,L17.Q3,L17.Q2,L17.Q1,L18.Q3,L18.Q2,L18.Q1,18.Q3,18.Q2,18.Q1,L18.Q4,18.Q4,L19.Q1,19.Q1,L19.Q2,19.Q2,19.Q3,L19.Q3,L19.Q4,19.Q4,L20.Q1,20.Q1,20.Q2,20.Q3,20.Q4,21.Q1 | 3 | 16 | 20 | 0 | %
DC_E_ERBS_EVENTS_EUTRANCELLTDD_V | pmPrbDlUtilDistrPartition22 | L16B,16B,17Q1,L17.Q4,17.Q4,L17A,L17B,17B,17A,17.Q3,17.Q2,17.Q1,L17.Q3,L17.Q2,L17.Q1,L18.Q3,L18.Q2,L18.Q1,18.Q3,18.Q2,18.Q1,L18.Q4,18.Q4,L19.Q1,19.Q1,L19.Q2,19.Q2,19.Q3,L19.Q3,L19.Q4,19.Q4,L20.Q1,20.Q1,20.Q2,20.Q3,20.Q4,21.Q1 | 4 | 21 | 25 | 0 | %
DC_E_ERBS_EVENTS_EUTRANCELLTDD_V | pmPrbDlUtilDistrPartition22 | L16B,16B,17Q1,L17.Q4,17.Q4,L17A,L17B,17B,17A,17.Q3,17.Q2,17.Q1,L17.Q3,L17.Q2,L17.Q1,L18.Q3,L18.Q2,L18.Q1,18.Q3,18.Q2,18.Q1,L18.Q4,18.Q4,L19.Q1,19.Q1,L19.Q2,19.Q2,19.Q3,L19.Q3,L19.Q4,19.Q4,L20.Q1,20.Q1,20.Q2,20.Q3,20.Q4,21.Q1 | 5 | 26 | 30 | 0 | %
DC_E_ERBS_EVENTS_EUTRANCELLTDD_V | pmPrbDlUtilDistrPartition22 | L16B,16B,17Q1,L17.Q4,17.Q4,L17A,L17B,17B,17A,17.Q3,17.Q2,17.Q1,L17.Q3,L17.Q2,L17.Q1,L18.Q3,L18.Q2,L18.Q1,18.Q3,18.Q2,18.Q1,L18.Q4,18.Q4,L19.Q1,19.Q1,L19.Q2,19.Q2,19.Q3,L19.Q3,L19.Q4,19.Q4,L20.Q1,20.Q1,20.Q2,20.Q3,20.Q4,21.Q1 | 6 | 31 | 35 | 0 | %
DC_E_ERBS_EVENTS_EUTRANCELLTDD_V | pmPrbDlUtilDistrPartition22 | L16B,16B,17Q1,L17.Q4,17.Q4,L17A,L17B,17B,17A,17.Q3,17.Q2,17.Q1,L17.Q3,L17.Q2,L17.Q1,L18.Q3,L18.Q2,L18.Q1,18.Q3,18.Q2,18.Q1,L18.Q4,18.Q4,L19.Q1,19.Q1,L19.Q2,19.Q2,19.Q3,L19.Q3,L19.Q4,19.Q4,L20.Q1,20.Q1,20.Q2,20.Q3,20.Q4,21.Q1 | 7 | 36 | 40 | 0 | %
DC_E_ERBS_EVENTS_EUTRANCELLTDD_V | pmPrbDlUtilDistrPartition22 | L16B,16B,17Q1,L17.Q4,17.Q4,L17A,L17B,17B,17A,17.Q3,17.Q2,17.Q1,L17.Q3,L17.Q2,L17.Q1,L18.Q3,L18.Q2,L18.Q1,18.Q3,18.Q2,18.Q1,L18.Q4,18.Q4,L19.Q1,19.Q1,L19.Q2,19.Q2,19.Q3,L19.Q3,L19.Q4,19.Q4,L20.Q1,20.Q1,20.Q2,20.Q3,20.Q4,21.Q1 | 8 | 41 | 45 | 0 | %
DC_E_ERBS_EVENTS_EUTRANCELLTDD_V | pmPrbDlUtilDistrPartition22 | L16B,16B,17Q1,L17.Q4,17.Q4,L17A,L17B,17B,17A,17.Q3,17.Q2,17.Q1,L17.Q3,L17.Q2,L17.Q1,L18.Q3,L18.Q2,L18.Q1,18.Q3,18.Q2,18.Q1,L18.Q4,18.Q4,L19.Q1,19.Q1,L19.Q2,19.Q2,19.Q3,L19.Q3,L19.Q4,19.Q4,L20.Q1,20.Q1,20.Q2,20.Q3,20.Q4,21.Q1 | 9 | 46 | 50 | 0 | %
DC_E_ERBS_EVENTS_EUTRANCELLTDD_V | pmPrbUlUtilDistrPartition3 | L16B,16B,17Q1,L17.Q4,17.Q4,L17A,L17B,17B,17A,17.Q3,17.Q2,17.Q1,L17.Q3,L17.Q2,L17.Q1,L18.Q3,L18.Q2,L18.Q1,18.Q3,18.Q2,18.Q1,L18.Q4,18.Q4,L19.Q1,19.Q1,L19.Q2,19.Q2,19.Q3,L19.Q3,L19.Q4,19.Q4,L20.Q1,20.Q1,20.Q2,20.Q3,20.Q4,21.Q1 | 0 | 0 | 5 | 0 | %
DC_E_ERBS_EVENTS_EUTRANCELLTDD_V | pmPrbUlUtilDistrPartition3 | L16B,16B,17Q1,L17.Q4,17.Q4,L17A,L17B,17B,17A,17.Q3,17.Q2,17.Q1,L17.Q3,L17.Q2,L17.Q1,L18.Q3,L18.Q2,L18.Q1,18.Q3,18.Q2,18.Q1,L18.Q4,18.Q4,L19.Q1,19.Q1,L19.Q2,19.Q2,19.Q3,L19.Q3,L19.Q4,19.Q4,L20.Q1,20.Q1,20.Q2,20.Q3,20.Q4,21.Q1 | 1 | 6 | 10 | 0 | %
DC_E_ERBS_EVENTS_EUTRANCELLTDD_V | pmPrbUlUtilDistrPartition3 | L16B,16B,17Q1,L17.Q4,17.Q4,L17A,L17B,17B,17A,17.Q3,17.Q2,17.Q1,L17.Q3,L17.Q2,L17.Q1,L18.Q3,L18.Q2,L18.Q1,18.Q3,18.Q2,18.Q1,L18.Q4,18.Q4,L19.Q1,19.Q1,L19.Q2,19.Q2,19.Q3,L19.Q3,L19.Q4,19.Q4,L20.Q1,20.Q1,20.Q2,20.Q3,20.Q4,21.Q1 | 10 | 51 | 55 | 0 | %
DC_E_ERBS_EVENTS_EUTRANCELLTDD_V | pmPrbUlUtilDistrPartition3 | L16B,16B,17Q1,L17.Q4,17.Q4,L17A,L17B,17B,17A,17.Q3,17.Q2,17.Q1,L17.Q3,L17.Q2,L17.Q1,L18.Q3,L18.Q2,L18.Q1,18.Q3,18.Q2,18.Q1,L18.Q4,18.Q4,L19.Q1,19.Q1,L19.Q2,19.Q2,19.Q3,L19.Q3,L19.Q4,19.Q4,L20.Q1,20.Q1,20.Q2,20.Q3,20.Q4,21.Q1 | 11 | 56 | 60 | 0 | %
DC_E_ERBS_EVENTS_EUTRANCELLTDD_V | pmPrbUlUtilDistrPartition3 | L16B,16B,17Q1,L17.Q4,17.Q4,L17A,L17B,17B,17A,17.Q3,17.Q2,17.Q1,L17.Q3,L17.Q2,L17.Q1,L18.Q3,L18.Q2,L18.Q1,18.Q3,18.Q2,18.Q1,L18.Q4,18.Q4,L19.Q1,19.Q1,L19.Q2,19.Q2,19.Q3,L19.Q3,L19.Q4,19.Q4,L20.Q1,20.Q1,20.Q2,20.Q3,20.Q4,21.Q1 | 12 | 61 | 65 | 0 | %
DC_E_ERBS_EVENTS_EUTRANCELLTDD_V | pmPrbUlUtilDistrPartition3 | L16B,16B,17Q1,L17.Q4,17.Q4,L17A,L17B,17B,17A,17.Q3,17.Q2,17.Q1,L17.Q3,L17.Q2,L17.Q1,L18.Q3,L18.Q2,L18.Q1,18.Q3,18.Q2,18.Q1,L18.Q4,18.Q4,L19.Q1,19.Q1,L19.Q2,19.Q2,19.Q3,L19.Q3,L19.Q4,19.Q4,L20.Q1,20.Q1,20.Q2,20.Q3,20.Q4,21.Q1 | 13 | 66 | 70 | 0 | %
DC_E_ERBS_EVENTS_EUTRANCELLTDD_V | pmPrbUlUtilDistrPartition3 | L16B,16B,17Q1,L17.Q4,17.Q4,L17A,L17B,17B,17A,17.Q3,17.Q2,17.Q1,L17.Q3,L17.Q2,L17.Q1,L18.Q3,L18.Q2,L18.Q1,18.Q3,18.Q2,18.Q1,L18.Q4,18.Q4,L19.Q1,19.Q1,L19.Q2,19.Q2,19.Q3,L19.Q3,L19.Q4,19.Q4,L20.Q1,20.Q1,20.Q2,20.Q3,20.Q4,21.Q1 | 14 | 71 | 75 | 0 | %
DC_E_ERBS_EVENTS_EUTRANCELLTDD_V | pmPrbUlUtilDistrPartition3 | L16B,16B,17Q1,L17.Q4,17.Q4,L17A,L17B,17B,17A,17.Q3,17.Q2,17.Q1,L17.Q3,L17.Q2,L17.Q1,L18.Q3,L18.Q2,L18.Q1,18.Q3,18.Q2,18.Q1,L18.Q4,18.Q4,L19.Q1,19.Q1,L19.Q2,19.Q2,19.Q3,L19.Q3,L19.Q4,19.Q4,L20.Q1,20.Q1,20.Q2,20.Q3,20.Q4,21.Q1 | 15 | 76 | 80 | 0 | %
DC_E_ERBS_EVENTS_EUTRANCELLTDD_V | pmPrbUlUtilDistrPartition3 | L16B,16B,17Q1,L17.Q4,17.Q4,L17A,L17B,17B,17A,17.Q3,17.Q2,17.Q1,L17.Q3,L17.Q2,L17.Q1,L18.Q3,L18.Q2,L18.Q1,18.Q3,18.Q2,18.Q1,L18.Q4,18.Q4,L19.Q1,19.Q1,L19.Q2,19.Q2,19.Q3,L19.Q3,L19.Q4,19.Q4,L20.Q1,20.Q1,20.Q2,20.Q3,20.Q4,21.Q1 | 16 | 81 | 85 | 0 | %
DC_E_ERBS_EVENTS_EUTRANCELLTDD_V | pmPrbUlUtilDistrPartition3 | L16B,16B,17Q1,L17.Q4,17.Q4,L17A,L17B,17B,17A,17.Q3,17.Q2,17.Q1,L17.Q3,L17.Q2,L17.Q1,L18.Q3,L18.Q2,L18.Q1,18.Q3,18.Q2,18.Q1,L18.Q4,18.Q4,L19.Q1,19.Q1,L19.Q2,19.Q2,19.Q3,L19.Q3,L19.Q4,19.Q4,L20.Q1,20.Q1,20.Q2,20.Q3,20.Q4,21.Q1 | 17 | 86 | 90 | 0 | %
DC_E_ERBS_EVENTS_EUTRANCELLTDD_V | pmPrbUlUtilDistrPartition3 | L16B,16B,17Q1,L17.Q4,17.Q4,L17A,L17B,17B,17A,17.Q3,17.Q2,17.Q1,L17.Q3,L17.Q2,L17.Q1,L18.Q3,L18.Q2,L18.Q1,18.Q3,18.Q2,18.Q1,L18.Q4,18.Q4,L19.Q1,19.Q1,L19.Q2,19.Q2,19.Q3,L19.Q3,L19.Q4,19.Q4,L20.Q1,20.Q1,20.Q2,20.Q3,20.Q4,21.Q1 | 18 | 91 | 95 | 0 | %
DC_E_ERBS_EVENTS_EUTRANCELLTDD_V | pmPrbUlUtilDistrPartition3 | L16B,16B,17Q1,L17.Q4,17.Q4,L17A,L17B,17B,17A,17.Q3,17.Q2,17.Q1,L17.Q3,L17.Q2,L17.Q1,L18.Q3,L18.Q2,L18.Q1,18.Q3,18.Q2,18.Q1,L18.Q4,18.Q4,L19.Q1,19.Q1,L19.Q2,19.Q2,19.Q3,L19.Q3,L19.Q4,19.Q4,L20.Q1,20.Q1,20.Q2,20.Q3,20.Q4,21.Q1 | 19 | 96 | 100 | 0 | %
DC_E_ERBS_EVENTS_EUTRANCELLTDD_V | pmPrbUlUtilDistrPartition3 | L16B,16B,17Q1,L17.Q4,17.Q4,L17A,L17B,17B,17A,17.Q3,17.Q2,17.Q1,L17.Q3,L17.Q2,L17.Q1,L18.Q3,L18.Q2,L18.Q1,18.Q3,18.Q2,18.Q1,L18.Q4,18.Q4,L19.Q1,19.Q1,L19.Q2,19.Q2,19.Q3,L19.Q3,L19.Q4,19.Q4,L20.Q1,20.Q1,20.Q2,20.Q3,20.Q4,21.Q1 | 2 | 11 | 15 | 0 | %
DC_E_ERBS_EVENTS_EUTRANCELLTDD_V | pmPrbUlUtilDistrPartition3 | L16B,16B,17Q1,L17.Q4,17.Q4,L17A,L17B,17B,17A,17.Q3,17.Q2,17.Q1,L17.Q3,L17.Q2,L17.Q1,L18.Q3,L18.Q2,L18.Q1,18.Q3,18.Q2,18.Q1,L18.Q4,18.Q4,L19.Q1,19.Q1,L19.Q2,19.Q2,19.Q3,L19.Q3,L19.Q4,19.Q4,L20.Q1,20.Q1,20.Q2,20.Q3,20.Q4,21.Q1 | 3 | 16 | 20 | 0 | %
DC_E_ERBS_EVENTS_EUTRANCELLTDD_V | pmPrbUlUtilDistrPartition3 | L16B,16B,17Q1,L17.Q4,17.Q4,L17A,L17B,17B,17A,17.Q3,17.Q2,17.Q1,L17.Q3,L17.Q2,L17.Q1,L18.Q3,L18.Q2,L18.Q1,18.Q3,18.Q2,18.Q1,L18.Q4,18.Q4,L19.Q1,19.Q1,L19.Q2,19.Q2,19.Q3,L19.Q3,L19.Q4,19.Q4,L20.Q1,20.Q1,20.Q2,20.Q3,20.Q4,21.Q1 | 4 | 21 | 25 | 0 | %
DC_E_ERBS_EVENTS_EUTRANCELLTDD_V | pmPrbUlUtilDistrPartition3 | L16B,16B,17Q1,L17.Q4,17.Q4,L17A,L17B,17B,17A,17.Q3,17.Q2,17.Q1,L17.Q3,L17.Q2,L17.Q1,L18.Q3,L18.Q2,L18.Q1,18.Q3,18.Q2,18.Q1,L18.Q4,18.Q4,L19.Q1,19.Q1,L19.Q2,19.Q2,19.Q3,L19.Q3,L19.Q4,19.Q4,L20.Q1,20.Q1,20.Q2,20.Q3,20.Q4,21.Q1 | 5 | 26 | 30 | 0 | %
DC_E_ERBS_EVENTS_EUTRANCELLTDD_V | pmPrbUlUtilDistrPartition3 | L16B,16B,17Q1,L17.Q4,17.Q4,L17A,L17B,17B,17A,17.Q3,17.Q2,17.Q1,L17.Q3,L17.Q2,L17.Q1,L18.Q3,L18.Q2,L18.Q1,18.Q3,18.Q2,18.Q1,L18.Q4,18.Q4,L19.Q1,19.Q1,L19.Q2,19.Q2,19.Q3,L19.Q3,L19.Q4,19.Q4,L20.Q1,20.Q1,20.Q2,20.Q3,20.Q4,21.Q1 | 6 | 31 | 35 | 0 | %
DC_E_ERBS_EVENTS_EUTRANCELLTDD_V | pmPrbUlUtilDistrPartition3 | L16B,16B,17Q1,L17.Q4,17.Q4,L17A,L17B,17B,17A,17.Q3,17.Q2,17.Q1,L17.Q3,L17.Q2,L17.Q1,L18.Q3,L18.Q2,L18.Q1,18.Q3,18.Q2,18.Q1,L18.Q4,18.Q4,L19.Q1,19.Q1,L19.Q2,19.Q2,19.Q3,L19.Q3,L19.Q4,19.Q4,L20.Q1,20.Q1,20.Q2,20.Q3,20.Q4,21.Q1 | 7 | 36 | 40 | 0 | %
DC_E_ERBS_EVENTS_EUTRANCELLTDD_V | pmPrbUlUtilDistrPartition3 | L16B,16B,17Q1,L17.Q4,17.Q4,L17A,L17B,17B,17A,17.Q3,17.Q2,17.Q1,L17.Q3,L17.Q2,L17.Q1,L18.Q3,L18.Q2,L18.Q1,18.Q3,18.Q2,18.Q1,L18.Q4,18.Q4,L19.Q1,19.Q1,L19.Q2,19.Q2,19.Q3,L19.Q3,L19.Q4,19.Q4,L20.Q1,20.Q1,20.Q2,20.Q3,20.Q4,21.Q1 | 8 | 41 | 45 | 0 | %
DC_E_ERBS_EVENTS_EUTRANCELLTDD_V | pmPrbUlUtilDistrPartition3 | L16B,16B,17Q1,L17.Q4,17.Q4,L17A,L17B,17B,17A,17.Q3,17.Q2,17.Q1,L17.Q3,L17.Q2,L17.Q1,L18.Q3,L18.Q2,L18.Q1,18.Q3,18.Q2,18.Q1,L18.Q4,18.Q4,L19.Q1,19.Q1,L19.Q2,19.Q2,19.Q3,L19.Q3,L19.Q4,19.Q4,L20.Q1,20.Q1,20.Q2,20.Q3,20.Q4,21.Q1 | 9 | 46 | 50 | 0 | %
DC_E_ERBS_EVENTS_EUTRANCELLTDD_V | pmPrbDlUtilDistrPartition9 | L16B,16B,17Q1,L17.Q4,17.Q4,L17A,L17B,17B,17A,17.Q3,17.Q2,17.Q1,L17.Q3,L17.Q2,L17.Q1,L18.Q3,L18.Q2,L18.Q1,18.Q3,18.Q2,18.Q1,L18.Q4,18.Q4,L19.Q1,19.Q1,L19.Q2,19.Q2,19.Q3,L19.Q3,L19.Q4,19.Q4,L20.Q1,20.Q1,20.Q2,20.Q3,20.Q4,21.Q1 | 0 | 0 | 5 | 0 | %
DC_E_ERBS_EVENTS_EUTRANCELLTDD_V | pmPrbDlUtilDistrPartition9 | L16B,16B,17Q1,L17.Q4,17.Q4,L17A,L17B,17B,17A,17.Q3,17.Q2,17.Q1,L17.Q3,L17.Q2,L17.Q1,L18.Q3,L18.Q2,L18.Q1,18.Q3,18.Q2,18.Q1,L18.Q4,18.Q4,L19.Q1,19.Q1,L19.Q2,19.Q2,19.Q3,L19.Q3,L19.Q4,19.Q4,L20.Q1,20.Q1,20.Q2,20.Q3,20.Q4,21.Q1 | 1 | 6 | 10 | 0 | %
DC_E_ERBS_EVENTS_EUTRANCELLTDD_V | pmPrbDlUtilDistrPartition9 | L16B,16B,17Q1,L17.Q4,17.Q4,L17A,L17B,17B,17A,17.Q3,17.Q2,17.Q1,L17.Q3,L17.Q2,L17.Q1,L18.Q3,L18.Q2,L18.Q1,18.Q3,18.Q2,18.Q1,L18.Q4,18.Q4,L19.Q1,19.Q1,L19.Q2,19.Q2,19.Q3,L19.Q3,L19.Q4,19.Q4,L20.Q1,20.Q1,20.Q2,20.Q3,20.Q4,21.Q1 | 10 | 51 | 55 | 0 | %
DC_E_ERBS_EVENTS_EUTRANCELLTDD_V | pmPrbDlUtilDistrPartition9 | L16B,16B,17Q1,L17.Q4,17.Q4,L17A,L17B,17B,17A,17.Q3,17.Q2,17.Q1,L17.Q3,L17.Q2,L17.Q1,L18.Q3,L18.Q2,L18.Q1,18.Q3,18.Q2,18.Q1,L18.Q4,18.Q4,L19.Q1,19.Q1,L19.Q2,19.Q2,19.Q3,L19.Q3,L19.Q4,19.Q4,L20.Q1,20.Q1,20.Q2,20.Q3,20.Q4,21.Q1 | 11 | 56 | 60 | 0 | %
DC_E_ERBS_EVENTS_EUTRANCELLTDD_V | pmPrbDlUtilDistrPartition9 | L16B,16B,17Q1,L17.Q4,17.Q4,L17A,L17B,17B,17A,17.Q3,17.Q2,17.Q1,L17.Q3,L17.Q2,L17.Q1,L18.Q3,L18.Q2,L18.Q1,18.Q3,18.Q2,18.Q1,L18.Q4,18.Q4,L19.Q1,19.Q1,L19.Q2,19.Q2,19.Q3,L19.Q3,L19.Q4,19.Q4,L20.Q1,20.Q1,20.Q2,20.Q3,20.Q4,21.Q1 | 12 | 61 | 65 | 0 | %
DC_E_ERBS_EVENTS_EUTRANCELLTDD_V | pmPrbDlUtilDistrPartition9 | L16B,16B,17Q1,L17.Q4,17.Q4,L17A,L17B,17B,17A,17.Q3,17.Q2,17.Q1,L17.Q3,L17.Q2,L17.Q1,L18.Q3,L18.Q2,L18.Q1,18.Q3,18.Q2,18.Q1,L18.Q4,18.Q4,L19.Q1,19.Q1,L19.Q2,19.Q2,19.Q3,L19.Q3,L19.Q4,19.Q4,L20.Q1,20.Q1,20.Q2,20.Q3,20.Q4,21.Q1 | 13 | 66 | 70 | 0 | %
DC_E_ERBS_EVENTS_EUTRANCELLTDD_V | pmPrbDlUtilDistrPartition9 | L16B,16B,17Q1,L17.Q4,17.Q4,L17A,L17B,17B,17A,17.Q3,17.Q2,17.Q1,L17.Q3,L17.Q2,L17.Q1,L18.Q3,L18.Q2,L18.Q1,18.Q3,18.Q2,18.Q1,L18.Q4,18.Q4,L19.Q1,19.Q1,L19.Q2,19.Q2,19.Q3,L19.Q3,L19.Q4,19.Q4,L20.Q1,20.Q1,20.Q2,20.Q3,20.Q4,21.Q1 | 14 | 71 | 75 | 0 | %
DC_E_ERBS_EVENTS_EUTRANCELLTDD_V | pmPrbDlUtilDistrPartition9 | L16B,16B,17Q1,L17.Q4,17.Q4,L17A,L17B,17B,17A,17.Q3,17.Q2,17.Q1,L17.Q3,L17.Q2,L17.Q1,L18.Q3,L18.Q2,L18.Q1,18.Q3,18.Q2,18.Q1,L18.Q4,18.Q4,L19.Q1,19.Q1,L19.Q2,19.Q2,19.Q3,L19.Q3,L19.Q4,19.Q4,L20.Q1,20.Q1,20.Q2,20.Q3,20.Q4,21.Q1 | 15 | 76 | 80 | 0 | %
DC_E_ERBS_EVENTS_EUTRANCELLTDD_V | pmPrbDlUtilDistrPartition9 | L16B,16B,17Q1,L17.Q4,17.Q4,L17A,L17B,17B,17A,17.Q3,17.Q2,17.Q1,L17.Q3,L17.Q2,L17.Q1,L18.Q3,L18.Q2,L18.Q1,18.Q3,18.Q2,18.Q1,L18.Q4,18.Q4,L19.Q1,19.Q1,L19.Q2,19.Q2,19.Q3,L19.Q3,L19.Q4,19.Q4,L20.Q1,20.Q1,20.Q2,20.Q3,20.Q4,21.Q1 | 16 | 81 | 85 | 0 | %
DC_E_ERBS_EVENTS_EUTRANCELLTDD_V | pmPrbDlUtilDistrPartition9 | L16B,16B,17Q1,L17.Q4,17.Q4,L17A,L17B,17B,17A,17.Q3,17.Q2,17.Q1,L17.Q3,L17.Q2,L17.Q1,L18.Q3,L18.Q2,L18.Q1,18.Q3,18.Q2,18.Q1,L18.Q4,18.Q4,L19.Q1,19.Q1,L19.Q2,19.Q2,19.Q3,L19.Q3,L19.Q4,19.Q4,L20.Q1,20.Q1,20.Q2,20.Q3,20.Q4,21.Q1 | 17 | 86 | 90 | 0 | %
DC_E_ERBS_EVENTS_EUTRANCELLTDD_V | pmPrbDlUtilDistrPartition9 | L16B,16B,17Q1,L17.Q4,17.Q4,L17A,L17B,17B,17A,17.Q3,17.Q2,17.Q1,L17.Q3,L17.Q2,L17.Q1,L18.Q3,L18.Q2,L18.Q1,18.Q3,18.Q2,18.Q1,L18.Q4,18.Q4,L19.Q1,19.Q1,L19.Q2,19.Q2,19.Q3,L19.Q3,L19.Q4,19.Q4,L20.Q1,20.Q1,20.Q2,20.Q3,20.Q4,21.Q1 | 18 | 91 | 95 | 0 | %
DC_E_ERBS_EVENTS_EUTRANCELLTDD_V | pmPrbDlUtilDistrPartition9 | L16B,16B,17Q1,L17.Q4,17.Q4,L17A,L17B,17B,17A,17.Q3,17.Q2,17.Q1,L17.Q3,L17.Q2,L17.Q1,L18.Q3,L18.Q2,L18.Q1,18.Q3,18.Q2,18.Q1,L18.Q4,18.Q4,L19.Q1,19.Q1,L19.Q2,19.Q2,19.Q3,L19.Q3,L19.Q4,19.Q4,L20.Q1,20.Q1,20.Q2,20.Q3,20.Q4,21.Q1 | 19 | 96 | 100 | 0 | %
DC_E_ERBS_EVENTS_EUTRANCELLTDD_V | pmPrbDlUtilDistrPartition9 | L16B,16B,17Q1,L17.Q4,17.Q4,L17A,L17B,17B,17A,17.Q3,17.Q2,17.Q1,L17.Q3,L17.Q2,L17.Q1,L18.Q3,L18.Q2,L18.Q1,18.Q3,18.Q2,18.Q1,L18.Q4,18.Q4,L19.Q1,19.Q1,L19.Q2,19.Q2,19.Q3,L19.Q3,L19.Q4,19.Q4,L20.Q1,20.Q1,20.Q2,20.Q3,20.Q4,21.Q1 | 2 | 11 | 15 | 0 | %
DC_E_ERBS_EVENTS_EUTRANCELLTDD_V | pmPrbDlUtilDistrPartition9 | L16B,16B,17Q1,L17.Q4,17.Q4,L17A,L17B,17B,17A,17.Q3,17.Q2,17.Q1,L17.Q3,L17.Q2,L17.Q1,L18.Q3,L18.Q2,L18.Q1,18.Q3,18.Q2,18.Q1,L18.Q4,18.Q4,L19.Q1,19.Q1,L19.Q2,19.Q2,19.Q3,L19.Q3,L19.Q4,19.Q4,L20.Q1,20.Q1,20.Q2,20.Q3,20.Q4,21.Q1 | 3 | 16 | 20 | 0 | %
DC_E_ERBS_EVENTS_EUTRANCELLTDD_V | pmPrbDlUtilDistrPartition9 | L16B,16B,17Q1,L17.Q4,17.Q4,L17A,L17B,17B,17A,17.Q3,17.Q2,17.Q1,L17.Q3,L17.Q2,L17.Q1,L18.Q3,L18.Q2,L18.Q1,18.Q3,18.Q2,18.Q1,L18.Q4,18.Q4,L19.Q1,19.Q1,L19.Q2,19.Q2,19.Q3,L19.Q3,L19.Q4,19.Q4,L20.Q1,20.Q1,20.Q2,20.Q3,20.Q4,21.Q1 | 4 | 21 | 25 | 0 | %
DC_E_ERBS_EVENTS_EUTRANCELLTDD_V | pmPrbDlUtilDistrPartition9 | L16B,16B,17Q1,L17.Q4,17.Q4,L17A,L17B,17B,17A,17.Q3,17.Q2,17.Q1,L17.Q3,L17.Q2,L17.Q1,L18.Q3,L18.Q2,L18.Q1,18.Q3,18.Q2,18.Q1,L18.Q4,18.Q4,L19.Q1,19.Q1,L19.Q2,19.Q2,19.Q3,L19.Q3,L19.Q4,19.Q4,L20.Q1,20.Q1,20.Q2,20.Q3,20.Q4,21.Q1 | 5 | 26 | 30 | 0 | %
DC_E_ERBS_EVENTS_EUTRANCELLTDD_V | pmPrbDlUtilDistrPartition9 | L16B,16B,17Q1,L17.Q4,17.Q4,L17A,L17B,17B,17A,17.Q3,17.Q2,17.Q1,L17.Q3,L17.Q2,L17.Q1,L18.Q3,L18.Q2,L18.Q1,18.Q3,18.Q2,18.Q1,L18.Q4,18.Q4,L19.Q1,19.Q1,L19.Q2,19.Q2,19.Q3,L19.Q3,L19.Q4,19.Q4,L20.Q1,20.Q1,20.Q2,20.Q3,20.Q4,21.Q1 | 6 | 31 | 35 | 0 | %
DC_E_ERBS_EVENTS_EUTRANCELLTDD_V | pmPrbDlUtilDistrPartition9 | L16B,16B,17Q1,L17.Q4,17.Q4,L17A,L17B,17B,17A,17.Q3,17.Q2,17.Q1,L17.Q3,L17.Q2,L17.Q1,L18.Q3,L18.Q2,L18.Q1,18.Q3,18.Q2,18.Q1,L18.Q4,18.Q4,L19.Q1,19.Q1,L19.Q2,19.Q2,19.Q3,L19.Q3,L19.Q4,19.Q4,L20.Q1,20.Q1,20.Q2,20.Q3,20.Q4,21.Q1 | 7 | 36 | 40 | 0 | %
DC_E_ERBS_EVENTS_EUTRANCELLTDD_V | pmPrbDlUtilDistrPartition9 | L16B,16B,17Q1,L17.Q4,17.Q4,L17A,L17B,17B,17A,17.Q3,17.Q2,17.Q1,L17.Q3,L17.Q2,L17.Q1,L18.Q3,L18.Q2,L18.Q1,18.Q3,18.Q2,18.Q1,L18.Q4,18.Q4,L19.Q1,19.Q1,L19.Q2,19.Q2,19.Q3,L19.Q3,L19.Q4,19.Q4,L20.Q1,20.Q1,20.Q2,20.Q3,20.Q4,21.Q1 | 8 | 41 | 45 | 0 | %
DC_E_ERBS_EVENTS_EUTRANCELLTDD_V | pmPrbDlUtilDistrPartition9 | L16B,16B,17Q1,L17.Q4,17.Q4,L17A,L17B,17B,17A,17.Q3,17.Q2,17.Q1,L17.Q3,L17.Q2,L17.Q1,L18.Q3,L18.Q2,L18.Q1,18.Q3,18.Q2,18.Q1,L18.Q4,18.Q4,L19.Q1,19.Q1,L19.Q2,19.Q2,19.Q3,L19.Q3,L19.Q4,19.Q4,L20.Q1,20.Q1,20.Q2,20.Q3,20.Q4,21.Q1 | 9 | 46 | 50 | 0 | %
DC_E_ERBS_EVENTS_EUTRANCELLTDD_V | pmPrbUlUtilDistrPartition21 | L16B,16B,17Q1,L17.Q4,17.Q4,L17A,L17B,17B,17A,17.Q3,17.Q2,17.Q1,L17.Q3,L17.Q2,L17.Q1,L18.Q3,L18.Q2,L18.Q1,18.Q3,18.Q2,18.Q1,L18.Q4,18.Q4,L19.Q1,19.Q1,L19.Q2,19.Q2,19.Q3,L19.Q3,L19.Q4,19.Q4,L20.Q1,20.Q1,20.Q2,20.Q3,20.Q4,21.Q1 | 0 | 0 | 5 | 0 | %
DC_E_ERBS_EVENTS_EUTRANCELLTDD_V | pmPrbUlUtilDistrPartition21 | L16B,16B,17Q1,L17.Q4,17.Q4,L17A,L17B,17B,17A,17.Q3,17.Q2,17.Q1,L17.Q3,L17.Q2,L17.Q1,L18.Q3,L18.Q2,L18.Q1,18.Q3,18.Q2,18.Q1,L18.Q4,18.Q4,L19.Q1,19.Q1,L19.Q2,19.Q2,19.Q3,L19.Q3,L19.Q4,19.Q4,L20.Q1,20.Q1,20.Q2,20.Q3,20.Q4,21.Q1 | 1 | 6 | 10 | 0 | %
DC_E_ERBS_EVENTS_EUTRANCELLTDD_V | pmPrbUlUtilDistrPartition21 | L16B,16B,17Q1,L17.Q4,17.Q4,L17A,L17B,17B,17A,17.Q3,17.Q2,17.Q1,L17.Q3,L17.Q2,L17.Q1,L18.Q3,L18.Q2,L18.Q1,18.Q3,18.Q2,18.Q1,L18.Q4,18.Q4,L19.Q1,19.Q1,L19.Q2,19.Q2,19.Q3,L19.Q3,L19.Q4,19.Q4,L20.Q1,20.Q1,20.Q2,20.Q3,20.Q4,21.Q1 | 10 | 51 | 55 | 0 | %
DC_E_ERBS_EVENTS_EUTRANCELLTDD_V | pmPrbUlUtilDistrPartition21 | L16B,16B,17Q1,L17.Q4,17.Q4,L17A,L17B,17B,17A,17.Q3,17.Q2,17.Q1,L17.Q3,L17.Q2,L17.Q1,L18.Q3,L18.Q2,L18.Q1,18.Q3,18.Q2,18.Q1,L18.Q4,18.Q4,L19.Q1,19.Q1,L19.Q2,19.Q2,19.Q3,L19.Q3,L19.Q4,19.Q4,L20.Q1,20.Q1,20.Q2,20.Q3,20.Q4,21.Q1 | 11 | 56 | 60 | 0 | %
DC_E_ERBS_EVENTS_EUTRANCELLTDD_V | pmPrbUlUtilDistrPartition21 | L16B,16B,17Q1,L17.Q4,17.Q4,L17A,L17B,17B,17A,17.Q3,17.Q2,17.Q1,L17.Q3,L17.Q2,L17.Q1,L18.Q3,L18.Q2,L18.Q1,18.Q3,18.Q2,18.Q1,L18.Q4,18.Q4,L19.Q1,19.Q1,L19.Q2,19.Q2,19.Q3,L19.Q3,L19.Q4,19.Q4,L20.Q1,20.Q1,20.Q2,20.Q3,20.Q4,21.Q1 | 12 | 61 | 65 | 0 | %
DC_E_ERBS_EVENTS_EUTRANCELLTDD_V | pmPrbUlUtilDistrPartition21 | L16B,16B,17Q1,L17.Q4,17.Q4,L17A,L17B,17B,17A,17.Q3,17.Q2,17.Q1,L17.Q3,L17.Q2,L17.Q1,L18.Q3,L18.Q2,L18.Q1,18.Q3,18.Q2,18.Q1,L18.Q4,18.Q4,L19.Q1,19.Q1,L19.Q2,19.Q2,19.Q3,L19.Q3,L19.Q4,19.Q4,L20.Q1,20.Q1,20.Q2,20.Q3,20.Q4,21.Q1 | 13 | 66 | 70 | 0 | %
DC_E_ERBS_EVENTS_EUTRANCELLTDD_V | pmPrbUlUtilDistrPartition21 | L16B,16B,17Q1,L17.Q4,17.Q4,L17A,L17B,17B,17A,17.Q3,17.Q2,17.Q1,L17.Q3,L17.Q2,L17.Q1,L18.Q3,L18.Q2,L18.Q1,18.Q3,18.Q2,18.Q1,L18.Q4,18.Q4,L19.Q1,19.Q1,L19.Q2,19.Q2,19.Q3,L19.Q3,L19.Q4,19.Q4,L20.Q1,20.Q1,20.Q2,20.Q3,20.Q4,21.Q1 | 14 | 71 | 75 | 0 | %
DC_E_ERBS_EVENTS_EUTRANCELLTDD_V | pmPrbUlUtilDistrPartition21 | L16B,16B,17Q1,L17.Q4,17.Q4,L17A,L17B,17B,17A,17.Q3,17.Q2,17.Q1,L17.Q3,L17.Q2,L17.Q1,L18.Q3,L18.Q2,L18.Q1,18.Q3,18.Q2,18.Q1,L18.Q4,18.Q4,L19.Q1,19.Q1,L19.Q2,19.Q2,19.Q3,L19.Q3,L19.Q4,19.Q4,L20.Q1,20.Q1,20.Q2,20.Q3,20.Q4,21.Q1 | 15 | 76 | 80 | 0 | %
DC_E_ERBS_EVENTS_EUTRANCELLTDD_V | pmPrbUlUtilDistrPartition21 | L16B,16B,17Q1,L17.Q4,17.Q4,L17A,L17B,17B,17A,17.Q3,17.Q2,17.Q1,L17.Q3,L17.Q2,L17.Q1,L18.Q3,L18.Q2,L18.Q1,18.Q3,18.Q2,18.Q1,L18.Q4,18.Q4,L19.Q1,19.Q1,L19.Q2,19.Q2,19.Q3,L19.Q3,L19.Q4,19.Q4,L20.Q1,20.Q1,20.Q2,20.Q3,20.Q4,21.Q1 | 16 | 81 | 85 | 0 | %
DC_E_ERBS_EVENTS_EUTRANCELLTDD_V | pmPrbUlUtilDistrPartition21 | L16B,16B,17Q1,L17.Q4,17.Q4,L17A,L17B,17B,17A,17.Q3,17.Q2,17.Q1,L17.Q3,L17.Q2,L17.Q1,L18.Q3,L18.Q2,L18.Q1,18.Q3,18.Q2,18.Q1,L18.Q4,18.Q4,L19.Q1,19.Q1,L19.Q2,19.Q2,19.Q3,L19.Q3,L19.Q4,19.Q4,L20.Q1,20.Q1,20.Q2,20.Q3,20.Q4,21.Q1 | 17 | 86 | 90 | 0 | %
DC_E_ERBS_EVENTS_EUTRANCELLTDD_V | pmPrbUlUtilDistrPartition21 | L16B,16B,17Q1,L17.Q4,17.Q4,L17A,L17B,17B,17A,17.Q3,17.Q2,17.Q1,L17.Q3,L17.Q2,L17.Q1,L18.Q3,L18.Q2,L18.Q1,18.Q3,18.Q2,18.Q1,L18.Q4,18.Q4,L19.Q1,19.Q1,L19.Q2,19.Q2,19.Q3,L19.Q3,L19.Q4,19.Q4,L20.Q1,20.Q1,20.Q2,20.Q3,20.Q4,21.Q1 | 18 | 91 | 95 | 0 | %
DC_E_ERBS_EVENTS_EUTRANCELLTDD_V | pmPrbUlUtilDistrPartition21 | L16B,16B,17Q1,L17.Q4,17.Q4,L17A,L17B,17B,17A,17.Q3,17.Q2,17.Q1,L17.Q3,L17.Q2,L17.Q1,L18.Q3,L18.Q2,L18.Q1,18.Q3,18.Q2,18.Q1,L18.Q4,18.Q4,L19.Q1,19.Q1,L19.Q2,19.Q2,19.Q3,L19.Q3,L19.Q4,19.Q4,L20.Q1,20.Q1,20.Q2,20.Q3,20.Q4,21.Q1 | 19 | 96 | 100 | 0 | %
DC_E_ERBS_EVENTS_EUTRANCELLTDD_V | pmPrbUlUtilDistrPartition21 | L16B,16B,17Q1,L17.Q4,17.Q4,L17A,L17B,17B,17A,17.Q3,17.Q2,17.Q1,L17.Q3,L17.Q2,L17.Q1,L18.Q3,L18.Q2,L18.Q1,18.Q3,18.Q2,18.Q1,L18.Q4,18.Q4,L19.Q1,19.Q1,L19.Q2,19.Q2,19.Q3,L19.Q3,L19.Q4,19.Q4,L20.Q1,20.Q1,20.Q2,20.Q3,20.Q4,21.Q1 | 2 | 11 | 15 | 0 | %
DC_E_ERBS_EVENTS_EUTRANCELLTDD_V | pmPrbUlUtilDistrPartition21 | L16B,16B,17Q1,L17.Q4,17.Q4,L17A,L17B,17B,17A,17.Q3,17.Q2,17.Q1,L17.Q3,L17.Q2,L17.Q1,L18.Q3,L18.Q2,L18.Q1,18.Q3,18.Q2,18.Q1,L18.Q4,18.Q4,L19.Q1,19.Q1,L19.Q2,19.Q2,19.Q3,L19.Q3,L19.Q4,19.Q4,L20.Q1,20.Q1,20.Q2,20.Q3,20.Q4,21.Q1 | 3 | 16 | 20 | 0 | %
DC_E_ERBS_EVENTS_EUTRANCELLTDD_V | pmPrbUlUtilDistrPartition21 | L16B,16B,17Q1,L17.Q4,17.Q4,L17A,L17B,17B,17A,17.Q3,17.Q2,17.Q1,L17.Q3,L17.Q2,L17.Q1,L18.Q3,L18.Q2,L18.Q1,18.Q3,18.Q2,18.Q1,L18.Q4,18.Q4,L19.Q1,19.Q1,L19.Q2,19.Q2,19.Q3,L19.Q3,L19.Q4,19.Q4,L20.Q1,20.Q1,20.Q2,20.Q3,20.Q4,21.Q1 | 4 | 21 | 25 | 0 | %
DC_E_ERBS_EVENTS_EUTRANCELLTDD_V | pmPrbUlUtilDistrPartition21 | L16B,16B,17Q1,L17.Q4,17.Q4,L17A,L17B,17B,17A,17.Q3,17.Q2,17.Q1,L17.Q3,L17.Q2,L17.Q1,L18.Q3,L18.Q2,L18.Q1,18.Q3,18.Q2,18.Q1,L18.Q4,18.Q4,L19.Q1,19.Q1,L19.Q2,19.Q2,19.Q3,L19.Q3,L19.Q4,19.Q4,L20.Q1,20.Q1,20.Q2,20.Q3,20.Q4,21.Q1 | 5 | 26 | 30 | 0 | %
DC_E_ERBS_EVENTS_EUTRANCELLTDD_V | pmPrbUlUtilDistrPartition21 | L16B,16B,17Q1,L17.Q4,17.Q4,L17A,L17B,17B,17A,17.Q3,17.Q2,17.Q1,L17.Q3,L17.Q2,L17.Q1,L18.Q3,L18.Q2,L18.Q1,18.Q3,18.Q2,18.Q1,L18.Q4,18.Q4,L19.Q1,19.Q1,L19.Q2,19.Q2,19.Q3,L19.Q3,L19.Q4,19.Q4,L20.Q1,20.Q1,20.Q2,20.Q3,20.Q4,21.Q1 | 6 | 31 | 35 | 0 | %
DC_E_ERBS_EVENTS_EUTRANCELLTDD_V | pmPrbUlUtilDistrPartition21 | L16B,16B,17Q1,L17.Q4,17.Q4,L17A,L17B,17B,17A,17.Q3,17.Q2,17.Q1,L17.Q3,L17.Q2,L17.Q1,L18.Q3,L18.Q2,L18.Q1,18.Q3,18.Q2,18.Q1,L18.Q4,18.Q4,L19.Q1,19.Q1,L19.Q2,19.Q2,19.Q3,L19.Q3,L19.Q4,19.Q4,L20.Q1,20.Q1,20.Q2,20.Q3,20.Q4,21.Q1 | 7 | 36 | 40 | 0 | %
DC_E_ERBS_EVENTS_EUTRANCELLTDD_V | pmPrbUlUtilDistrPartition21 | L16B,16B,17Q1,L17.Q4,17.Q4,L17A,L17B,17B,17A,17.Q3,17.Q2,17.Q1,L17.Q3,L17.Q2,L17.Q1,L18.Q3,L18.Q2,L18.Q1,18.Q3,18.Q2,18.Q1,L18.Q4,18.Q4,L19.Q1,19.Q1,L19.Q2,19.Q2,19.Q3,L19.Q3,L19.Q4,19.Q4,L20.Q1,20.Q1,20.Q2,20.Q3,20.Q4,21.Q1 | 8 | 41 | 45 | 0 | %
DC_E_ERBS_EVENTS_EUTRANCELLTDD_V | pmPrbUlUtilDistrPartition21 | L16B,16B,17Q1,L17.Q4,17.Q4,L17A,L17B,17B,17A,17.Q3,17.Q2,17.Q1,L17.Q3,L17.Q2,L17.Q1,L18.Q3,L18.Q2,L18.Q1,18.Q3,18.Q2,18.Q1,L18.Q4,18.Q4,L19.Q1,19.Q1,L19.Q2,19.Q2,19.Q3,L19.Q3,L19.Q4,19.Q4,L20.Q1,20.Q1,20.Q2,20.Q3,20.Q4,21.Q1 | 9 | 46 | 50 | 0 | %
DC_E_ERBS_EVENTS_EUTRANCELLTDD_V | pmPrbDlUtilDistrPartition7 | L16B,16B,17Q1,L17.Q4,17.Q4,L17A,L17B,17B,17A,17.Q3,17.Q2,17.Q1,L17.Q3,L17.Q2,L17.Q1,L18.Q3,L18.Q2,L18.Q1,18.Q3,18.Q2,18.Q1,L18.Q4,18.Q4,L19.Q1,19.Q1,L19.Q2,19.Q2,19.Q3,L19.Q3,L19.Q4,19.Q4,L20.Q1,20.Q1,20.Q2,20.Q3,20.Q4,21.Q1 | 0 | 0 | 5 | 0 | %
DC_E_ERBS_EVENTS_EUTRANCELLTDD_V | pmPrbDlUtilDistrPartition7 | L16B,16B,17Q1,L17.Q4,17.Q4,L17A,L17B,17B,17A,17.Q3,17.Q2,17.Q1,L17.Q3,L17.Q2,L17.Q1,L18.Q3,L18.Q2,L18.Q1,18.Q3,18.Q2,18.Q1,L18.Q4,18.Q4,L19.Q1,19.Q1,L19.Q2,19.Q2,19.Q3,L19.Q3,L19.Q4,19.Q4,L20.Q1,20.Q1,20.Q2,20.Q3,20.Q4,21.Q1 | 1 | 6 | 10 | 0 | %
DC_E_ERBS_EVENTS_EUTRANCELLTDD_V | pmPrbDlUtilDistrPartition7 | L16B,16B,17Q1,L17.Q4,17.Q4,L17A,L17B,17B,17A,17.Q3,17.Q2,17.Q1,L17.Q3,L17.Q2,L17.Q1,L18.Q3,L18.Q2,L18.Q1,18.Q3,18.Q2,18.Q1,L18.Q4,18.Q4,L19.Q1,19.Q1,L19.Q2,19.Q2,19.Q3,L19.Q3,L19.Q4,19.Q4,L20.Q1,20.Q1,20.Q2,20.Q3,20.Q4,21.Q1 | 10 | 51 | 55 | 0 | %
DC_E_ERBS_EVENTS_EUTRANCELLTDD_V | pmPrbDlUtilDistrPartition7 | L16B,16B,17Q1,L17.Q4,17.Q4,L17A,L17B,17B,17A,17.Q3,17.Q2,17.Q1,L17.Q3,L17.Q2,L17.Q1,L18.Q3,L18.Q2,L18.Q1,18.Q3,18.Q2,18.Q1,L18.Q4,18.Q4,L19.Q1,19.Q1,L19.Q2,19.Q2,19.Q3,L19.Q3,L19.Q4,19.Q4,L20.Q1,20.Q1,20.Q2,20.Q3,20.Q4,21.Q1 | 11 | 56 | 60 | 0 | %
DC_E_ERBS_EVENTS_EUTRANCELLTDD_V | pmPrbDlUtilDistrPartition7 | L16B,16B,17Q1,L17.Q4,17.Q4,L17A,L17B,17B,17A,17.Q3,17.Q2,17.Q1,L17.Q3,L17.Q2,L17.Q1,L18.Q3,L18.Q2,L18.Q1,18.Q3,18.Q2,18.Q1,L18.Q4,18.Q4,L19.Q1,19.Q1,L19.Q2,19.Q2,19.Q3,L19.Q3,L19.Q4,19.Q4,L20.Q1,20.Q1,20.Q2,20.Q3,20.Q4,21.Q1 | 12 | 61 | 65 | 0 | %
DC_E_ERBS_EVENTS_EUTRANCELLTDD_V | pmPrbDlUtilDistrPartition7 | L16B,16B,17Q1,L17.Q4,17.Q4,L17A,L17B,17B,17A,17.Q3,17.Q2,17.Q1,L17.Q3,L17.Q2,L17.Q1,L18.Q3,L18.Q2,L18.Q1,18.Q3,18.Q2,18.Q1,L18.Q4,18.Q4,L19.Q1,19.Q1,L19.Q2,19.Q2,19.Q3,L19.Q3,L19.Q4,19.Q4,L20.Q1,20.Q1,20.Q2,20.Q3,20.Q4,21.Q1 | 13 | 66 | 70 | 0 | %
DC_E_ERBS_EVENTS_EUTRANCELLTDD_V | pmPrbDlUtilDistrPartition7 | L16B,16B,17Q1,L17.Q4,17.Q4,L17A,L17B,17B,17A,17.Q3,17.Q2,17.Q1,L17.Q3,L17.Q2,L17.Q1,L18.Q3,L18.Q2,L18.Q1,18.Q3,18.Q2,18.Q1,L18.Q4,18.Q4,L19.Q1,19.Q1,L19.Q2,19.Q2,19.Q3,L19.Q3,L19.Q4,19.Q4,L20.Q1,20.Q1,20.Q2,20.Q3,20.Q4,21.Q1 | 14 | 71 | 75 | 0 | %
DC_E_ERBS_EVENTS_EUTRANCELLTDD_V | pmPrbDlUtilDistrPartition7 | L16B,16B,17Q1,L17.Q4,17.Q4,L17A,L17B,17B,17A,17.Q3,17.Q2,17.Q1,L17.Q3,L17.Q2,L17.Q1,L18.Q3,L18.Q2,L18.Q1,18.Q3,18.Q2,18.Q1,L18.Q4,18.Q4,L19.Q1,19.Q1,L19.Q2,19.Q2,19.Q3,L19.Q3,L19.Q4,19.Q4,L20.Q1,20.Q1,20.Q2,20.Q3,20.Q4,21.Q1 | 15 | 76 | 80 | 0 | %
DC_E_ERBS_EVENTS_EUTRANCELLTDD_V | pmPrbDlUtilDistrPartition7 | L16B,16B,17Q1,L17.Q4,17.Q4,L17A,L17B,17B,17A,17.Q3,17.Q2,17.Q1,L17.Q3,L17.Q2,L17.Q1,L18.Q3,L18.Q2,L18.Q1,18.Q3,18.Q2,18.Q1,L18.Q4,18.Q4,L19.Q1,19.Q1,L19.Q2,19.Q2,19.Q3,L19.Q3,L19.Q4,19.Q4,L20.Q1,20.Q1,20.Q2,20.Q3,20.Q4,21.Q1 | 16 | 81 | 85 | 0 | %
DC_E_ERBS_EVENTS_EUTRANCELLTDD_V | pmPrbDlUtilDistrPartition7 | L16B,16B,17Q1,L17.Q4,17.Q4,L17A,L17B,17B,17A,17.Q3,17.Q2,17.Q1,L17.Q3,L17.Q2,L17.Q1,L18.Q3,L18.Q2,L18.Q1,18.Q3,18.Q2,18.Q1,L18.Q4,18.Q4,L19.Q1,19.Q1,L19.Q2,19.Q2,19.Q3,L19.Q3,L19.Q4,19.Q4,L20.Q1,20.Q1,20.Q2,20.Q3,20.Q4,21.Q1 | 17 | 86 | 90 | 0 | %
DC_E_ERBS_EVENTS_EUTRANCELLTDD_V | pmPrbDlUtilDistrPartition7 | L16B,16B,17Q1,L17.Q4,17.Q4,L17A,L17B,17B,17A,17.Q3,17.Q2,17.Q1,L17.Q3,L17.Q2,L17.Q1,L18.Q3,L18.Q2,L18.Q1,18.Q3,18.Q2,18.Q1,L18.Q4,18.Q4,L19.Q1,19.Q1,L19.Q2,19.Q2,19.Q3,L19.Q3,L19.Q4,19.Q4,L20.Q1,20.Q1,20.Q2,20.Q3,20.Q4,21.Q1 | 18 | 91 | 95 | 0 | %
DC_E_ERBS_EVENTS_EUTRANCELLTDD_V | pmPrbDlUtilDistrPartition7 | L16B,16B,17Q1,L17.Q4,17.Q4,L17A,L17B,17B,17A,17.Q3,17.Q2,17.Q1,L17.Q3,L17.Q2,L17.Q1,L18.Q3,L18.Q2,L18.Q1,18.Q3,18.Q2,18.Q1,L18.Q4,18.Q4,L19.Q1,19.Q1,L19.Q2,19.Q2,19.Q3,L19.Q3,L19.Q4,19.Q4,L20.Q1,20.Q1,20.Q2,20.Q3,20.Q4,21.Q1 | 19 | 96 | 100 | 0 | %
DC_E_ERBS_EVENTS_EUTRANCELLTDD_V | pmPrbDlUtilDistrPartition7 | L16B,16B,17Q1,L17.Q4,17.Q4,L17A,L17B,17B,17A,17.Q3,17.Q2,17.Q1,L17.Q3,L17.Q2,L17.Q1,L18.Q3,L18.Q2,L18.Q1,18.Q3,18.Q2,18.Q1,L18.Q4,18.Q4,L19.Q1,19.Q1,L19.Q2,19.Q2,19.Q3,L19.Q3,L19.Q4,19.Q4,L20.Q1,20.Q1,20.Q2,20.Q3,20.Q4,21.Q1 | 2 | 11 | 15 | 0 | %
DC_E_ERBS_EVENTS_EUTRANCELLTDD_V | pmPrbDlUtilDistrPartition7 | L16B,16B,17Q1,L17.Q4,17.Q4,L17A,L17B,17B,17A,17.Q3,17.Q2,17.Q1,L17.Q3,L17.Q2,L17.Q1,L18.Q3,L18.Q2,L18.Q1,18.Q3,18.Q2,18.Q1,L18.Q4,18.Q4,L19.Q1,19.Q1,L19.Q2,19.Q2,19.Q3,L19.Q3,L19.Q4,19.Q4,L20.Q1,20.Q1,20.Q2,20.Q3,20.Q4,21.Q1 | 3 | 16 | 20 | 0 | %
DC_E_ERBS_EVENTS_EUTRANCELLTDD_V | pmPrbDlUtilDistrPartition7 | L16B,16B,17Q1,L17.Q4,17.Q4,L17A,L17B,17B,17A,17.Q3,17.Q2,17.Q1,L17.Q3,L17.Q2,L17.Q1,L18.Q3,L18.Q2,L18.Q1,18.Q3,18.Q2,18.Q1,L18.Q4,18.Q4,L19.Q1,19.Q1,L19.Q2,19.Q2,19.Q3,L19.Q3,L19.Q4,19.Q4,L20.Q1,20.Q1,20.Q2,20.Q3,20.Q4,21.Q1 | 4 | 21 | 25 | 0 | %
DC_E_ERBS_EVENTS_EUTRANCELLTDD_V | pmPrbDlUtilDistrPartition7 | L16B,16B,17Q1,L17.Q4,17.Q4,L17A,L17B,17B,17A,17.Q3,17.Q2,17.Q1,L17.Q3,L17.Q2,L17.Q1,L18.Q3,L18.Q2,L18.Q1,18.Q3,18.Q2,18.Q1,L18.Q4,18.Q4,L19.Q1,19.Q1,L19.Q2,19.Q2,19.Q3,L19.Q3,L19.Q4,19.Q4,L20.Q1,20.Q1,20.Q2,20.Q3,20.Q4,21.Q1 | 5 | 26 | 30 | 0 | %
DC_E_ERBS_EVENTS_EUTRANCELLTDD_V | pmPrbDlUtilDistrPartition7 | L16B,16B,17Q1,L17.Q4,17.Q4,L17A,L17B,17B,17A,17.Q3,17.Q2,17.Q1,L17.Q3,L17.Q2,L17.Q1,L18.Q3,L18.Q2,L18.Q1,18.Q3,18.Q2,18.Q1,L18.Q4,18.Q4,L19.Q1,19.Q1,L19.Q2,19.Q2,19.Q3,L19.Q3,L19.Q4,19.Q4,L20.Q1,20.Q1,20.Q2,20.Q3,20.Q4,21.Q1 | 6 | 31 | 35 | 0 | %
DC_E_ERBS_EVENTS_EUTRANCELLTDD_V | pmPrbDlUtilDistrPartition7 | L16B,16B,17Q1,L17.Q4,17.Q4,L17A,L17B,17B,17A,17.Q3,17.Q2,17.Q1,L17.Q3,L17.Q2,L17.Q1,L18.Q3,L18.Q2,L18.Q1,18.Q3,18.Q2,18.Q1,L18.Q4,18.Q4,L19.Q1,19.Q1,L19.Q2,19.Q2,19.Q3,L19.Q3,L19.Q4,19.Q4,L20.Q1,20.Q1,20.Q2,20.Q3,20.Q4,21.Q1 | 7 | 36 | 40 | 0 | %
DC_E_ERBS_EVENTS_EUTRANCELLTDD_V | pmPrbDlUtilDistrPartition7 | L16B,16B,17Q1,L17.Q4,17.Q4,L17A,L17B,17B,17A,17.Q3,17.Q2,17.Q1,L17.Q3,L17.Q2,L17.Q1,L18.Q3,L18.Q2,L18.Q1,18.Q3,18.Q2,18.Q1,L18.Q4,18.Q4,L19.Q1,19.Q1,L19.Q2,19.Q2,19.Q3,L19.Q3,L19.Q4,19.Q4,L20.Q1,20.Q1,20.Q2,20.Q3,20.Q4,21.Q1 | 8 | 41 | 45 | 0 | %
DC_E_ERBS_EVENTS_EUTRANCELLTDD_V | pmPrbDlUtilDistrPartition7 | L16B,16B,17Q1,L17.Q4,17.Q4,L17A,L17B,17B,17A,17.Q3,17.Q2,17.Q1,L17.Q3,L17.Q2,L17.Q1,L18.Q3,L18.Q2,L18.Q1,18.Q3,18.Q2,18.Q1,L18.Q4,18.Q4,L19.Q1,19.Q1,L19.Q2,19.Q2,19.Q3,L19.Q3,L19.Q4,19.Q4,L20.Q1,20.Q1,20.Q2,20.Q3,20.Q4,21.Q1 | 9 | 46 | 50 | 0 | %
DC_E_ERBS_EVENTS_EUTRANCELLTDD_V | pmPrbUlUtilDistrPartition17 | L16B,16B,17Q1,L17.Q4,17.Q4,L17A,L17B,17B,17A,17.Q3,17.Q2,17.Q1,L17.Q3,L17.Q2,L17.Q1,L18.Q3,L18.Q2,L18.Q1,18.Q3,18.Q2,18.Q1,L18.Q4,18.Q4,L19.Q1,19.Q1,L19.Q2,19.Q2,19.Q3,L19.Q3,L19.Q4,19.Q4,L20.Q1,20.Q1,20.Q2,20.Q3,20.Q4,21.Q1 | 0 | 0 | 5 | 0 | %
DC_E_ERBS_EVENTS_EUTRANCELLTDD_V | pmPrbUlUtilDistrPartition17 | L16B,16B,17Q1,L17.Q4,17.Q4,L17A,L17B,17B,17A,17.Q3,17.Q2,17.Q1,L17.Q3,L17.Q2,L17.Q1,L18.Q3,L18.Q2,L18.Q1,18.Q3,18.Q2,18.Q1,L18.Q4,18.Q4,L19.Q1,19.Q1,L19.Q2,19.Q2,19.Q3,L19.Q3,L19.Q4,19.Q4,L20.Q1,20.Q1,20.Q2,20.Q3,20.Q4,21.Q1 | 1 | 6 | 10 | 0 | %
DC_E_ERBS_EVENTS_EUTRANCELLTDD_V | pmPrbUlUtilDistrPartition17 | L16B,16B,17Q1,L17.Q4,17.Q4,L17A,L17B,17B,17A,17.Q3,17.Q2,17.Q1,L17.Q3,L17.Q2,L17.Q1,L18.Q3,L18.Q2,L18.Q1,18.Q3,18.Q2,18.Q1,L18.Q4,18.Q4,L19.Q1,19.Q1,L19.Q2,19.Q2,19.Q3,L19.Q3,L19.Q4,19.Q4,L20.Q1,20.Q1,20.Q2,20.Q3,20.Q4,21.Q1 | 10 | 51 | 55 | 0 | %
DC_E_ERBS_EVENTS_EUTRANCELLTDD_V | pmPrbUlUtilDistrPartition17 | L16B,16B,17Q1,L17.Q4,17.Q4,L17A,L17B,17B,17A,17.Q3,17.Q2,17.Q1,L17.Q3,L17.Q2,L17.Q1,L18.Q3,L18.Q2,L18.Q1,18.Q3,18.Q2,18.Q1,L18.Q4,18.Q4,L19.Q1,19.Q1,L19.Q2,19.Q2,19.Q3,L19.Q3,L19.Q4,19.Q4,L20.Q1,20.Q1,20.Q2,20.Q3,20.Q4,21.Q1 | 11 | 56 | 60 | 0 | %
DC_E_ERBS_EVENTS_EUTRANCELLTDD_V | pmPrbUlUtilDistrPartition17 | L16B,16B,17Q1,L17.Q4,17.Q4,L17A,L17B,17B,17A,17.Q3,17.Q2,17.Q1,L17.Q3,L17.Q2,L17.Q1,L18.Q3,L18.Q2,L18.Q1,18.Q3,18.Q2,18.Q1,L18.Q4,18.Q4,L19.Q1,19.Q1,L19.Q2,19.Q2,19.Q3,L19.Q3,L19.Q4,19.Q4,L20.Q1,20.Q1,20.Q2,20.Q3,20.Q4,21.Q1 | 12 | 61 | 65 | 0 | %
DC_E_ERBS_EVENTS_EUTRANCELLTDD_V | pmPrbUlUtilDistrPartition17 | L16B,16B,17Q1,L17.Q4,17.Q4,L17A,L17B,17B,17A,17.Q3,17.Q2,17.Q1,L17.Q3,L17.Q2,L17.Q1,L18.Q3,L18.Q2,L18.Q1,18.Q3,18.Q2,18.Q1,L18.Q4,18.Q4,L19.Q1,19.Q1,L19.Q2,19.Q2,19.Q3,L19.Q3,L19.Q4,19.Q4,L20.Q1,20.Q1,20.Q2,20.Q3,20.Q4,21.Q1 | 13 | 66 | 70 | 0 | %
DC_E_ERBS_EVENTS_EUTRANCELLTDD_V | pmPrbUlUtilDistrPartition17 | L16B,16B,17Q1,L17.Q4,17.Q4,L17A,L17B,17B,17A,17.Q3,17.Q2,17.Q1,L17.Q3,L17.Q2,L17.Q1,L18.Q3,L18.Q2,L18.Q1,18.Q3,18.Q2,18.Q1,L18.Q4,18.Q4,L19.Q1,19.Q1,L19.Q2,19.Q2,19.Q3,L19.Q3,L19.Q4,19.Q4,L20.Q1,20.Q1,20.Q2,20.Q3,20.Q4,21.Q1 | 14 | 71 | 75 | 0 | %
DC_E_ERBS_EVENTS_EUTRANCELLTDD_V | pmPrbUlUtilDistrPartition17 | L16B,16B,17Q1,L17.Q4,17.Q4,L17A,L17B,17B,17A,17.Q3,17.Q2,17.Q1,L17.Q3,L17.Q2,L17.Q1,L18.Q3,L18.Q2,L18.Q1,18.Q3,18.Q2,18.Q1,L18.Q4,18.Q4,L19.Q1,19.Q1,L19.Q2,19.Q2,19.Q3,L19.Q3,L19.Q4,19.Q4,L20.Q1,20.Q1,20.Q2,20.Q3,20.Q4,21.Q1 | 15 | 76 | 80 | 0 | %
DC_E_ERBS_EVENTS_EUTRANCELLTDD_V | pmPrbUlUtilDistrPartition17 | L16B,16B,17Q1,L17.Q4,17.Q4,L17A,L17B,17B,17A,17.Q3,17.Q2,17.Q1,L17.Q3,L17.Q2,L17.Q1,L18.Q3,L18.Q2,L18.Q1,18.Q3,18.Q2,18.Q1,L18.Q4,18.Q4,L19.Q1,19.Q1,L19.Q2,19.Q2,19.Q3,L19.Q3,L19.Q4,19.Q4,L20.Q1,20.Q1,20.Q2,20.Q3,20.Q4,21.Q1 | 16 | 81 | 85 | 0 | %
DC_E_ERBS_EVENTS_EUTRANCELLTDD_V | pmPrbUlUtilDistrPartition17 | L16B,16B,17Q1,L17.Q4,17.Q4,L17A,L17B,17B,17A,17.Q3,17.Q2,17.Q1,L17.Q3,L17.Q2,L17.Q1,L18.Q3,L18.Q2,L18.Q1,18.Q3,18.Q2,18.Q1,L18.Q4,18.Q4,L19.Q1,19.Q1,L19.Q2,19.Q2,19.Q3,L19.Q3,L19.Q4,19.Q4,L20.Q1,20.Q1,20.Q2,20.Q3,20.Q4,21.Q1 | 17 | 86 | 90 | 0 | %
DC_E_ERBS_EVENTS_EUTRANCELLTDD_V | pmPrbUlUtilDistrPartition17 | L16B,16B,17Q1,L17.Q4,17.Q4,L17A,L17B,17B,17A,17.Q3,17.Q2,17.Q1,L17.Q3,L17.Q2,L17.Q1,L18.Q3,L18.Q2,L18.Q1,18.Q3,18.Q2,18.Q1,L18.Q4,18.Q4,L19.Q1,19.Q1,L19.Q2,19.Q2,19.Q3,L19.Q3,L19.Q4,19.Q4,L20.Q1,20.Q1,20.Q2,20.Q3,20.Q4,21.Q1 | 18 | 91 | 95 | 0 | %
DC_E_ERBS_EVENTS_EUTRANCELLTDD_V | pmPrbUlUtilDistrPartition17 | L16B,16B,17Q1,L17.Q4,17.Q4,L17A,L17B,17B,17A,17.Q3,17.Q2,17.Q1,L17.Q3,L17.Q2,L17.Q1,L18.Q3,L18.Q2,L18.Q1,18.Q3,18.Q2,18.Q1,L18.Q4,18.Q4,L19.Q1,19.Q1,L19.Q2,19.Q2,19.Q3,L19.Q3,L19.Q4,19.Q4,L20.Q1,20.Q1,20.Q2,20.Q3,20.Q4,21.Q1 | 19 | 96 | 100 | 0 | %
DC_E_ERBS_EVENTS_EUTRANCELLTDD_V | pmPrbUlUtilDistrPartition17 | L16B,16B,17Q1,L17.Q4,17.Q4,L17A,L17B,17B,17A,17.Q3,17.Q2,17.Q1,L17.Q3,L17.Q2,L17.Q1,L18.Q3,L18.Q2,L18.Q1,18.Q3,18.Q2,18.Q1,L18.Q4,18.Q4,L19.Q1,19.Q1,L19.Q2,19.Q2,19.Q3,L19.Q3,L19.Q4,19.Q4,L20.Q1,20.Q1,20.Q2,20.Q3,20.Q4,21.Q1 | 2 | 11 | 15 | 0 | %
DC_E_ERBS_EVENTS_EUTRANCELLTDD_V | pmPrbUlUtilDistrPartition17 | L16B,16B,17Q1,L17.Q4,17.Q4,L17A,L17B,17B,17A,17.Q3,17.Q2,17.Q1,L17.Q3,L17.Q2,L17.Q1,L18.Q3,L18.Q2,L18.Q1,18.Q3,18.Q2,18.Q1,L18.Q4,18.Q4,L19.Q1,19.Q1,L19.Q2,19.Q2,19.Q3,L19.Q3,L19.Q4,19.Q4,L20.Q1,20.Q1,20.Q2,20.Q3,20.Q4,21.Q1 | 3 | 16 | 20 | 0 | %
DC_E_ERBS_EVENTS_EUTRANCELLTDD_V | pmPrbUlUtilDistrPartition17 | L16B,16B,17Q1,L17.Q4,17.Q4,L17A,L17B,17B,17A,17.Q3,17.Q2,17.Q1,L17.Q3,L17.Q2,L17.Q1,L18.Q3,L18.Q2,L18.Q1,18.Q3,18.Q2,18.Q1,L18.Q4,18.Q4,L19.Q1,19.Q1,L19.Q2,19.Q2,19.Q3,L19.Q3,L19.Q4,19.Q4,L20.Q1,20.Q1,20.Q2,20.Q3,20.Q4,21.Q1 | 4 | 21 | 25 | 0 | %
DC_E_ERBS_EVENTS_EUTRANCELLTDD_V | pmPrbUlUtilDistrPartition17 | L16B,16B,17Q1,L17.Q4,17.Q4,L17A,L17B,17B,17A,17.Q3,17.Q2,17.Q1,L17.Q3,L17.Q2,L17.Q1,L18.Q3,L18.Q2,L18.Q1,18.Q3,18.Q2,18.Q1,L18.Q4,18.Q4,L19.Q1,19.Q1,L19.Q2,19.Q2,19.Q3,L19.Q3,L19.Q4,19.Q4,L20.Q1,20.Q1,20.Q2,20.Q3,20.Q4,21.Q1 | 5 | 26 | 30 | 0 | %
DC_E_ERBS_EVENTS_EUTRANCELLTDD_V | pmPrbUlUtilDistrPartition17 | L16B,16B,17Q1,L17.Q4,17.Q4,L17A,L17B,17B,17A,17.Q3,17.Q2,17.Q1,L17.Q3,L17.Q2,L17.Q1,L18.Q3,L18.Q2,L18.Q1,18.Q3,18.Q2,18.Q1,L18.Q4,18.Q4,L19.Q1,19.Q1,L19.Q2,19.Q2,19.Q3,L19.Q3,L19.Q4,19.Q4,L20.Q1,20.Q1,20.Q2,20.Q3,20.Q4,21.Q1 | 6 | 31 | 35 | 0 | %
DC_E_ERBS_EVENTS_EUTRANCELLTDD_V | pmPrbUlUtilDistrPartition17 | L16B,16B,17Q1,L17.Q4,17.Q4,L17A,L17B,17B,17A,17.Q3,17.Q2,17.Q1,L17.Q3,L17.Q2,L17.Q1,L18.Q3,L18.Q2,L18.Q1,18.Q3,18.Q2,18.Q1,L18.Q4,18.Q4,L19.Q1,19.Q1,L19.Q2,19.Q2,19.Q3,L19.Q3,L19.Q4,19.Q4,L20.Q1,20.Q1,20.Q2,20.Q3,20.Q4,21.Q1 | 7 | 36 | 40 | 0 | %
DC_E_ERBS_EVENTS_EUTRANCELLTDD_V | pmPrbUlUtilDistrPartition17 | L16B,16B,17Q1,L17.Q4,17.Q4,L17A,L17B,17B,17A,17.Q3,17.Q2,17.Q1,L17.Q3,L17.Q2,L17.Q1,L18.Q3,L18.Q2,L18.Q1,18.Q3,18.Q2,18.Q1,L18.Q4,18.Q4,L19.Q1,19.Q1,L19.Q2,19.Q2,19.Q3,L19.Q3,L19.Q4,19.Q4,L20.Q1,20.Q1,20.Q2,20.Q3,20.Q4,21.Q1 | 8 | 41 | 45 | 0 | %
DC_E_ERBS_EVENTS_EUTRANCELLTDD_V | pmPrbUlUtilDistrPartition17 | L16B,16B,17Q1,L17.Q4,17.Q4,L17A,L17B,17B,17A,17.Q3,17.Q2,17.Q1,L17.Q3,L17.Q2,L17.Q1,L18.Q3,L18.Q2,L18.Q1,18.Q3,18.Q2,18.Q1,L18.Q4,18.Q4,L19.Q1,19.Q1,L19.Q2,19.Q2,19.Q3,L19.Q3,L19.Q4,19.Q4,L20.Q1,20.Q1,20.Q2,20.Q3,20.Q4,21.Q1 | 9 | 46 | 50 | 0 | %
DC_E_ERBS_EVENTS_EUTRANCELLTDD_V | pmPrbDlUtilDistrPartition6 | L16B,16B,17Q1,L17.Q4,17.Q4,L17A,L17B,17B,17A,17.Q3,17.Q2,17.Q1,L17.Q3,L17.Q2,L17.Q1,L18.Q3,L18.Q2,L18.Q1,18.Q3,18.Q2,18.Q1,L18.Q4,18.Q4,L19.Q1,19.Q1,L19.Q2,19.Q2,19.Q3,L19.Q3,L19.Q4,19.Q4,L20.Q1,20.Q1,20.Q2,20.Q3,20.Q4,21.Q1 | 0 | 0 | 5 | 0 | %
DC_E_ERBS_EVENTS_EUTRANCELLTDD_V | pmPrbDlUtilDistrPartition6 | L16B,16B,17Q1,L17.Q4,17.Q4,L17A,L17B,17B,17A,17.Q3,17.Q2,17.Q1,L17.Q3,L17.Q2,L17.Q1,L18.Q3,L18.Q2,L18.Q1,18.Q3,18.Q2,18.Q1,L18.Q4,18.Q4,L19.Q1,19.Q1,L19.Q2,19.Q2,19.Q3,L19.Q3,L19.Q4,19.Q4,L20.Q1,20.Q1,20.Q2,20.Q3,20.Q4,21.Q1 | 1 | 6 | 10 | 0 | %
DC_E_ERBS_EVENTS_EUTRANCELLTDD_V | pmPrbDlUtilDistrPartition6 | L16B,16B,17Q1,L17.Q4,17.Q4,L17A,L17B,17B,17A,17.Q3,17.Q2,17.Q1,L17.Q3,L17.Q2,L17.Q1,L18.Q3,L18.Q2,L18.Q1,18.Q3,18.Q2,18.Q1,L18.Q4,18.Q4,L19.Q1,19.Q1,L19.Q2,19.Q2,19.Q3,L19.Q3,L19.Q4,19.Q4,L20.Q1,20.Q1,20.Q2,20.Q3,20.Q4,21.Q1 | 10 | 51 | 55 | 0 | %
DC_E_ERBS_EVENTS_EUTRANCELLTDD_V | pmPrbDlUtilDistrPartition6 | L16B,16B,17Q1,L17.Q4,17.Q4,L17A,L17B,17B,17A,17.Q3,17.Q2,17.Q1,L17.Q3,L17.Q2,L17.Q1,L18.Q3,L18.Q2,L18.Q1,18.Q3,18.Q2,18.Q1,L18.Q4,18.Q4,L19.Q1,19.Q1,L19.Q2,19.Q2,19.Q3,L19.Q3,L19.Q4,19.Q4,L20.Q1,20.Q1,20.Q2,20.Q3,20.Q4,21.Q1 | 11 | 56 | 60 | 0 | %
DC_E_ERBS_EVENTS_EUTRANCELLTDD_V | pmPrbDlUtilDistrPartition6 | L16B,16B,17Q1,L17.Q4,17.Q4,L17A,L17B,17B,17A,17.Q3,17.Q2,17.Q1,L17.Q3,L17.Q2,L17.Q1,L18.Q3,L18.Q2,L18.Q1,18.Q3,18.Q2,18.Q1,L18.Q4,18.Q4,L19.Q1,19.Q1,L19.Q2,19.Q2,19.Q3,L19.Q3,L19.Q4,19.Q4,L20.Q1,20.Q1,20.Q2,20.Q3,20.Q4,21.Q1 | 12 | 61 | 65 | 0 | %
DC_E_ERBS_EVENTS_EUTRANCELLTDD_V | pmPrbDlUtilDistrPartition6 | L16B,16B,17Q1,L17.Q4,17.Q4,L17A,L17B,17B,17A,17.Q3,17.Q2,17.Q1,L17.Q3,L17.Q2,L17.Q1,L18.Q3,L18.Q2,L18.Q1,18.Q3,18.Q2,18.Q1,L18.Q4,18.Q4,L19.Q1,19.Q1,L19.Q2,19.Q2,19.Q3,L19.Q3,L19.Q4,19.Q4,L20.Q1,20.Q1,20.Q2,20.Q3,20.Q4,21.Q1 | 13 | 66 | 70 | 0 | %
DC_E_ERBS_EVENTS_EUTRANCELLTDD_V | pmPrbDlUtilDistrPartition6 | L16B,16B,17Q1,L17.Q4,17.Q4,L17A,L17B,17B,17A,17.Q3,17.Q2,17.Q1,L17.Q3,L17.Q2,L17.Q1,L18.Q3,L18.Q2,L18.Q1,18.Q3,18.Q2,18.Q1,L18.Q4,18.Q4,L19.Q1,19.Q1,L19.Q2,19.Q2,19.Q3,L19.Q3,L19.Q4,19.Q4,L20.Q1,20.Q1,20.Q2,20.Q3,20.Q4,21.Q1 | 14 | 71 | 75 | 0 | %
DC_E_ERBS_EVENTS_EUTRANCELLTDD_V | pmPrbDlUtilDistrPartition6 | L16B,16B,17Q1,L17.Q4,17.Q4,L17A,L17B,17B,17A,17.Q3,17.Q2,17.Q1,L17.Q3,L17.Q2,L17.Q1,L18.Q3,L18.Q2,L18.Q1,18.Q3,18.Q2,18.Q1,L18.Q4,18.Q4,L19.Q1,19.Q1,L19.Q2,19.Q2,19.Q3,L19.Q3,L19.Q4,19.Q4,L20.Q1,20.Q1,20.Q2,20.Q3,20.Q4,21.Q1 | 15 | 76 | 80 | 0 | %
DC_E_ERBS_EVENTS_EUTRANCELLTDD_V | pmPrbDlUtilDistrPartition6 | L16B,16B,17Q1,L17.Q4,17.Q4,L17A,L17B,17B,17A,17.Q3,17.Q2,17.Q1,L17.Q3,L17.Q2,L17.Q1,L18.Q3,L18.Q2,L18.Q1,18.Q3,18.Q2,18.Q1,L18.Q4,18.Q4,L19.Q1,19.Q1,L19.Q2,19.Q2,19.Q3,L19.Q3,L19.Q4,19.Q4,L20.Q1,20.Q1,20.Q2,20.Q3,20.Q4,21.Q1 | 16 | 81 | 85 | 0 | %
DC_E_ERBS_EVENTS_EUTRANCELLTDD_V | pmPrbDlUtilDistrPartition6 | L16B,16B,17Q1,L17.Q4,17.Q4,L17A,L17B,17B,17A,17.Q3,17.Q2,17.Q1,L17.Q3,L17.Q2,L17.Q1,L18.Q3,L18.Q2,L18.Q1,18.Q3,18.Q2,18.Q1,L18.Q4,18.Q4,L19.Q1,19.Q1,L19.Q2,19.Q2,19.Q3,L19.Q3,L19.Q4,19.Q4,L20.Q1,20.Q1,20.Q2,20.Q3,20.Q4,21.Q1 | 17 | 86 | 90 | 0 | %
DC_E_ERBS_EVENTS_EUTRANCELLTDD_V | pmPrbDlUtilDistrPartition6 | L16B,16B,17Q1,L17.Q4,17.Q4,L17A,L17B,17B,17A,17.Q3,17.Q2,17.Q1,L17.Q3,L17.Q2,L17.Q1,L18.Q3,L18.Q2,L18.Q1,18.Q3,18.Q2,18.Q1,L18.Q4,18.Q4,L19.Q1,19.Q1,L19.Q2,19.Q2,19.Q3,L19.Q3,L19.Q4,19.Q4,L20.Q1,20.Q1,20.Q2,20.Q3,20.Q4,21.Q1 | 18 | 91 | 95 | 0 | %
DC_E_ERBS_EVENTS_EUTRANCELLTDD_V | pmPrbDlUtilDistrPartition6 | L16B,16B,17Q1,L17.Q4,17.Q4,L17A,L17B,17B,17A,17.Q3,17.Q2,17.Q1,L17.Q3,L17.Q2,L17.Q1,L18.Q3,L18.Q2,L18.Q1,18.Q3,18.Q2,18.Q1,L18.Q4,18.Q4,L19.Q1,19.Q1,L19.Q2,19.Q2,19.Q3,L19.Q3,L19.Q4,19.Q4,L20.Q1,20.Q1,20.Q2,20.Q3,20.Q4,21.Q1 | 19 | 96 | 100 | 0 | %
DC_E_ERBS_EVENTS_EUTRANCELLTDD_V | pmPrbDlUtilDistrPartition6 | L16B,16B,17Q1,L17.Q4,17.Q4,L17A,L17B,17B,17A,17.Q3,17.Q2,17.Q1,L17.Q3,L17.Q2,L17.Q1,L18.Q3,L18.Q2,L18.Q1,18.Q3,18.Q2,18.Q1,L18.Q4,18.Q4,L19.Q1,19.Q1,L19.Q2,19.Q2,19.Q3,L19.Q3,L19.Q4,19.Q4,L20.Q1,20.Q1,20.Q2,20.Q3,20.Q4,21.Q1 | 2 | 11 | 15 | 0 | %
DC_E_ERBS_EVENTS_EUTRANCELLTDD_V | pmPrbDlUtilDistrPartition6 | L16B,16B,17Q1,L17.Q4,17.Q4,L17A,L17B,17B,17A,17.Q3,17.Q2,17.Q1,L17.Q3,L17.Q2,L17.Q1,L18.Q3,L18.Q2,L18.Q1,18.Q3,18.Q2,18.Q1,L18.Q4,18.Q4,L19.Q1,19.Q1,L19.Q2,19.Q2,19.Q3,L19.Q3,L19.Q4,19.Q4,L20.Q1,20.Q1,20.Q2,20.Q3,20.Q4,21.Q1 | 3 | 16 | 20 | 0 | %
DC_E_ERBS_EVENTS_EUTRANCELLTDD_V | pmPrbDlUtilDistrPartition6 | L16B,16B,17Q1,L17.Q4,17.Q4,L17A,L17B,17B,17A,17.Q3,17.Q2,17.Q1,L17.Q3,L17.Q2,L17.Q1,L18.Q3,L18.Q2,L18.Q1,18.Q3,18.Q2,18.Q1,L18.Q4,18.Q4,L19.Q1,19.Q1,L19.Q2,19.Q2,19.Q3,L19.Q3,L19.Q4,19.Q4,L20.Q1,20.Q1,20.Q2,20.Q3,20.Q4,21.Q1 | 4 | 21 | 25 | 0 | %
DC_E_ERBS_EVENTS_EUTRANCELLTDD_V | pmPrbDlUtilDistrPartition6 | L16B,16B,17Q1,L17.Q4,17.Q4,L17A,L17B,17B,17A,17.Q3,17.Q2,17.Q1,L17.Q3,L17.Q2,L17.Q1,L18.Q3,L18.Q2,L18.Q1,18.Q3,18.Q2,18.Q1,L18.Q4,18.Q4,L19.Q1,19.Q1,L19.Q2,19.Q2,19.Q3,L19.Q3,L19.Q4,19.Q4,L20.Q1,20.Q1,20.Q2,20.Q3,20.Q4,21.Q1 | 5 | 26 | 30 | 0 | %
DC_E_ERBS_EVENTS_EUTRANCELLTDD_V | pmPrbDlUtilDistrPartition6 | L16B,16B,17Q1,L17.Q4,17.Q4,L17A,L17B,17B,17A,17.Q3,17.Q2,17.Q1,L17.Q3,L17.Q2,L17.Q1,L18.Q3,L18.Q2,L18.Q1,18.Q3,18.Q2,18.Q1,L18.Q4,18.Q4,L19.Q1,19.Q1,L19.Q2,19.Q2,19.Q3,L19.Q3,L19.Q4,19.Q4,L20.Q1,20.Q1,20.Q2,20.Q3,20.Q4,21.Q1 | 6 | 31 | 35 | 0 | %
DC_E_ERBS_EVENTS_EUTRANCELLTDD_V | pmPrbDlUtilDistrPartition6 | L16B,16B,17Q1,L17.Q4,17.Q4,L17A,L17B,17B,17A,17.Q3,17.Q2,17.Q1,L17.Q3,L17.Q2,L17.Q1,L18.Q3,L18.Q2,L18.Q1,18.Q3,18.Q2,18.Q1,L18.Q4,18.Q4,L19.Q1,19.Q1,L19.Q2,19.Q2,19.Q3,L19.Q3,L19.Q4,19.Q4,L20.Q1,20.Q1,20.Q2,20.Q3,20.Q4,21.Q1 | 7 | 36 | 40 | 0 | %
DC_E_ERBS_EVENTS_EUTRANCELLTDD_V | pmPrbDlUtilDistrPartition6 | L16B,16B,17Q1,L17.Q4,17.Q4,L17A,L17B,17B,17A,17.Q3,17.Q2,17.Q1,L17.Q3,L17.Q2,L17.Q1,L18.Q3,L18.Q2,L18.Q1,18.Q3,18.Q2,18.Q1,L18.Q4,18.Q4,L19.Q1,19.Q1,L19.Q2,19.Q2,19.Q3,L19.Q3,L19.Q4,19.Q4,L20.Q1,20.Q1,20.Q2,20.Q3,20.Q4,21.Q1 | 8 | 41 | 45 | 0 | %
DC_E_ERBS_EVENTS_EUTRANCELLTDD_V | pmPrbDlUtilDistrPartition6 | L16B,16B,17Q1,L17.Q4,17.Q4,L17A,L17B,17B,17A,17.Q3,17.Q2,17.Q1,L17.Q3,L17.Q2,L17.Q1,L18.Q3,L18.Q2,L18.Q1,18.Q3,18.Q2,18.Q1,L18.Q4,18.Q4,L19.Q1,19.Q1,L19.Q2,19.Q2,19.Q3,L19.Q3,L19.Q4,19.Q4,L20.Q1,20.Q1,20.Q2,20.Q3,20.Q4,21.Q1 | 9 | 46 | 50 | 0 | %
DC_E_ERBS_EVENTS_EUTRANCELLTDD_V | pmPrbDlUtilDistrPartition21 | L16B,16B,17Q1,L17.Q4,17.Q4,L17A,L17B,17B,17A,17.Q3,17.Q2,17.Q1,L17.Q3,L17.Q2,L17.Q1,L18.Q3,L18.Q2,L18.Q1,18.Q3,18.Q2,18.Q1,L18.Q4,18.Q4,L19.Q1,19.Q1,L19.Q2,19.Q2,19.Q3,L19.Q3,L19.Q4,19.Q4,L20.Q1,20.Q1,20.Q2,20.Q3,20.Q4,21.Q1 | 0 | 0 | 5 | 0 | %
DC_E_ERBS_EVENTS_EUTRANCELLTDD_V | pmPrbDlUtilDistrPartition21 | L16B,16B,17Q1,L17.Q4,17.Q4,L17A,L17B,17B,17A,17.Q3,17.Q2,17.Q1,L17.Q3,L17.Q2,L17.Q1,L18.Q3,L18.Q2,L18.Q1,18.Q3,18.Q2,18.Q1,L18.Q4,18.Q4,L19.Q1,19.Q1,L19.Q2,19.Q2,19.Q3,L19.Q3,L19.Q4,19.Q4,L20.Q1,20.Q1,20.Q2,20.Q3,20.Q4,21.Q1 | 1 | 6 | 10 | 0 | %
DC_E_ERBS_EVENTS_EUTRANCELLTDD_V | pmPrbDlUtilDistrPartition21 | L16B,16B,17Q1,L17.Q4,17.Q4,L17A,L17B,17B,17A,17.Q3,17.Q2,17.Q1,L17.Q3,L17.Q2,L17.Q1,L18.Q3,L18.Q2,L18.Q1,18.Q3,18.Q2,18.Q1,L18.Q4,18.Q4,L19.Q1,19.Q1,L19.Q2,19.Q2,19.Q3,L19.Q3,L19.Q4,19.Q4,L20.Q1,20.Q1,20.Q2,20.Q3,20.Q4,21.Q1 | 10 | 51 | 55 | 0 | %
DC_E_ERBS_EVENTS_EUTRANCELLTDD_V | pmPrbDlUtilDistrPartition21 | L16B,16B,17Q1,L17.Q4,17.Q4,L17A,L17B,17B,17A,17.Q3,17.Q2,17.Q1,L17.Q3,L17.Q2,L17.Q1,L18.Q3,L18.Q2,L18.Q1,18.Q3,18.Q2,18.Q1,L18.Q4,18.Q4,L19.Q1,19.Q1,L19.Q2,19.Q2,19.Q3,L19.Q3,L19.Q4,19.Q4,L20.Q1,20.Q1,20.Q2,20.Q3,20.Q4,21.Q1 | 11 | 56 | 60 | 0 | %
DC_E_ERBS_EVENTS_EUTRANCELLTDD_V | pmPrbDlUtilDistrPartition21 | L16B,16B,17Q1,L17.Q4,17.Q4,L17A,L17B,17B,17A,17.Q3,17.Q2,17.Q1,L17.Q3,L17.Q2,L17.Q1,L18.Q3,L18.Q2,L18.Q1,18.Q3,18.Q2,18.Q1,L18.Q4,18.Q4,L19.Q1,19.Q1,L19.Q2,19.Q2,19.Q3,L19.Q3,L19.Q4,19.Q4,L20.Q1,20.Q1,20.Q2,20.Q3,20.Q4,21.Q1 | 12 | 61 | 65 | 0 | %
DC_E_ERBS_EVENTS_EUTRANCELLTDD_V | pmPrbDlUtilDistrPartition21 | L16B,16B,17Q1,L17.Q4,17.Q4,L17A,L17B,17B,17A,17.Q3,17.Q2,17.Q1,L17.Q3,L17.Q2,L17.Q1,L18.Q3,L18.Q2,L18.Q1,18.Q3,18.Q2,18.Q1,L18.Q4,18.Q4,L19.Q1,19.Q1,L19.Q2,19.Q2,19.Q3,L19.Q3,L19.Q4,19.Q4,L20.Q1,20.Q1,20.Q2,20.Q3,20.Q4,21.Q1 | 13 | 66 | 70 | 0 | %
DC_E_ERBS_EVENTS_EUTRANCELLTDD_V | pmPrbDlUtilDistrPartition21 | L16B,16B,17Q1,L17.Q4,17.Q4,L17A,L17B,17B,17A,17.Q3,17.Q2,17.Q1,L17.Q3,L17.Q2,L17.Q1,L18.Q3,L18.Q2,L18.Q1,18.Q3,18.Q2,18.Q1,L18.Q4,18.Q4,L19.Q1,19.Q1,L19.Q2,19.Q2,19.Q3,L19.Q3,L19.Q4,19.Q4,L20.Q1,20.Q1,20.Q2,20.Q3,20.Q4,21.Q1 | 14 | 71 | 75 | 0 | %
DC_E_ERBS_EVENTS_EUTRANCELLTDD_V | pmPrbDlUtilDistrPartition21 | L16B,16B,17Q1,L17.Q4,17.Q4,L17A,L17B,17B,17A,17.Q3,17.Q2,17.Q1,L17.Q3,L17.Q2,L17.Q1,L18.Q3,L18.Q2,L18.Q1,18.Q3,18.Q2,18.Q1,L18.Q4,18.Q4,L19.Q1,19.Q1,L19.Q2,19.Q2,19.Q3,L19.Q3,L19.Q4,19.Q4,L20.Q1,20.Q1,20.Q2,20.Q3,20.Q4,21.Q1 | 15 | 76 | 80 | 0 | %
DC_E_ERBS_EVENTS_EUTRANCELLTDD_V | pmPrbDlUtilDistrPartition21 | L16B,16B,17Q1,L17.Q4,17.Q4,L17A,L17B,17B,17A,17.Q3,17.Q2,17.Q1,L17.Q3,L17.Q2,L17.Q1,L18.Q3,L18.Q2,L18.Q1,18.Q3,18.Q2,18.Q1,L18.Q4,18.Q4,L19.Q1,19.Q1,L19.Q2,19.Q2,19.Q3,L19.Q3,L19.Q4,19.Q4,L20.Q1,20.Q1,20.Q2,20.Q3,20.Q4,21.Q1 | 16 | 81 | 85 | 0 | %
DC_E_ERBS_EVENTS_EUTRANCELLTDD_V | pmPrbDlUtilDistrPartition21 | L16B,16B,17Q1,L17.Q4,17.Q4,L17A,L17B,17B,17A,17.Q3,17.Q2,17.Q1,L17.Q3,L17.Q2,L17.Q1,L18.Q3,L18.Q2,L18.Q1,18.Q3,18.Q2,18.Q1,L18.Q4,18.Q4,L19.Q1,19.Q1,L19.Q2,19.Q2,19.Q3,L19.Q3,L19.Q4,19.Q4,L20.Q1,20.Q1,20.Q2,20.Q3,20.Q4,21.Q1 | 17 | 86 | 90 | 0 | %
DC_E_ERBS_EVENTS_EUTRANCELLTDD_V | pmPrbDlUtilDistrPartition21 | L16B,16B,17Q1,L17.Q4,17.Q4,L17A,L17B,17B,17A,17.Q3,17.Q2,17.Q1,L17.Q3,L17.Q2,L17.Q1,L18.Q3,L18.Q2,L18.Q1,18.Q3,18.Q2,18.Q1,L18.Q4,18.Q4,L19.Q1,19.Q1,L19.Q2,19.Q2,19.Q3,L19.Q3,L19.Q4,19.Q4,L20.Q1,20.Q1,20.Q2,20.Q3,20.Q4,21.Q1 | 18 | 91 | 95 | 0 | %
DC_E_ERBS_EVENTS_EUTRANCELLTDD_V | pmPrbDlUtilDistrPartition21 | L16B,16B,17Q1,L17.Q4,17.Q4,L17A,L17B,17B,17A,17.Q3,17.Q2,17.Q1,L17.Q3,L17.Q2,L17.Q1,L18.Q3,L18.Q2,L18.Q1,18.Q3,18.Q2,18.Q1,L18.Q4,18.Q4,L19.Q1,19.Q1,L19.Q2,19.Q2,19.Q3,L19.Q3,L19.Q4,19.Q4,L20.Q1,20.Q1,20.Q2,20.Q3,20.Q4,21.Q1 | 19 | 96 | 100 | 0 | %
DC_E_ERBS_EVENTS_EUTRANCELLTDD_V | pmPrbDlUtilDistrPartition21 | L16B,16B,17Q1,L17.Q4,17.Q4,L17A,L17B,17B,17A,17.Q3,17.Q2,17.Q1,L17.Q3,L17.Q2,L17.Q1,L18.Q3,L18.Q2,L18.Q1,18.Q3,18.Q2,18.Q1,L18.Q4,18.Q4,L19.Q1,19.Q1,L19.Q2,19.Q2,19.Q3,L19.Q3,L19.Q4,19.Q4,L20.Q1,20.Q1,20.Q2,20.Q3,20.Q4,21.Q1 | 2 | 11 | 15 | 0 | %
DC_E_ERBS_EVENTS_EUTRANCELLTDD_V | pmPrbDlUtilDistrPartition21 | L16B,16B,17Q1,L17.Q4,17.Q4,L17A,L17B,17B,17A,17.Q3,17.Q2,17.Q1,L17.Q3,L17.Q2,L17.Q1,L18.Q3,L18.Q2,L18.Q1,18.Q3,18.Q2,18.Q1,L18.Q4,18.Q4,L19.Q1,19.Q1,L19.Q2,19.Q2,19.Q3,L19.Q3,L19.Q4,19.Q4,L20.Q1,20.Q1,20.Q2,20.Q3,20.Q4,21.Q1 | 3 | 16 | 20 | 0 | %
DC_E_ERBS_EVENTS_EUTRANCELLTDD_V | pmPrbDlUtilDistrPartition21 | L16B,16B,17Q1,L17.Q4,17.Q4,L17A,L17B,17B,17A,17.Q3,17.Q2,17.Q1,L17.Q3,L17.Q2,L17.Q1,L18.Q3,L18.Q2,L18.Q1,18.Q3,18.Q2,18.Q1,L18.Q4,18.Q4,L19.Q1,19.Q1,L19.Q2,19.Q2,19.Q3,L19.Q3,L19.Q4,19.Q4,L20.Q1,20.Q1,20.Q2,20.Q3,20.Q4,21.Q1 | 4 | 21 | 25 | 0 | %
DC_E_ERBS_EVENTS_EUTRANCELLTDD_V | pmPrbDlUtilDistrPartition21 | L16B,16B,17Q1,L17.Q4,17.Q4,L17A,L17B,17B,17A,17.Q3,17.Q2,17.Q1,L17.Q3,L17.Q2,L17.Q1,L18.Q3,L18.Q2,L18.Q1,18.Q3,18.Q2,18.Q1,L18.Q4,18.Q4,L19.Q1,19.Q1,L19.Q2,19.Q2,19.Q3,L19.Q3,L19.Q4,19.Q4,L20.Q1,20.Q1,20.Q2,20.Q3,20.Q4,21.Q1 | 5 | 26 | 30 | 0 | %
DC_E_ERBS_EVENTS_EUTRANCELLTDD_V | pmPrbDlUtilDistrPartition21 | L16B,16B,17Q1,L17.Q4,17.Q4,L17A,L17B,17B,17A,17.Q3,17.Q2,17.Q1,L17.Q3,L17.Q2,L17.Q1,L18.Q3,L18.Q2,L18.Q1,18.Q3,18.Q2,18.Q1,L18.Q4,18.Q4,L19.Q1,19.Q1,L19.Q2,19.Q2,19.Q3,L19.Q3,L19.Q4,19.Q4,L20.Q1,20.Q1,20.Q2,20.Q3,20.Q4,21.Q1 | 6 | 31 | 35 | 0 | %
DC_E_ERBS_EVENTS_EUTRANCELLTDD_V | pmPrbDlUtilDistrPartition21 | L16B,16B,17Q1,L17.Q4,17.Q4,L17A,L17B,17B,17A,17.Q3,17.Q2,17.Q1,L17.Q3,L17.Q2,L17.Q1,L18.Q3,L18.Q2,L18.Q1,18.Q3,18.Q2,18.Q1,L18.Q4,18.Q4,L19.Q1,19.Q1,L19.Q2,19.Q2,19.Q3,L19.Q3,L19.Q4,19.Q4,L20.Q1,20.Q1,20.Q2,20.Q3,20.Q4,21.Q1 | 7 | 36 | 40 | 0 | %
DC_E_ERBS_EVENTS_EUTRANCELLTDD_V | pmPrbDlUtilDistrPartition21 | L16B,16B,17Q1,L17.Q4,17.Q4,L17A,L17B,17B,17A,17.Q3,17.Q2,17.Q1,L17.Q3,L17.Q2,L17.Q1,L18.Q3,L18.Q2,L18.Q1,18.Q3,18.Q2,18.Q1,L18.Q4,18.Q4,L19.Q1,19.Q1,L19.Q2,19.Q2,19.Q3,L19.Q3,L19.Q4,19.Q4,L20.Q1,20.Q1,20.Q2,20.Q3,20.Q4,21.Q1 | 8 | 41 | 45 | 0 | %
DC_E_ERBS_EVENTS_EUTRANCELLTDD_V | pmPrbDlUtilDistrPartition21 | L16B,16B,17Q1,L17.Q4,17.Q4,L17A,L17B,17B,17A,17.Q3,17.Q2,17.Q1,L17.Q3,L17.Q2,L17.Q1,L18.Q3,L18.Q2,L18.Q1,18.Q3,18.Q2,18.Q1,L18.Q4,18.Q4,L19.Q1,19.Q1,L19.Q2,19.Q2,19.Q3,L19.Q3,L19.Q4,19.Q4,L20.Q1,20.Q1,20.Q2,20.Q3,20.Q4,21.Q1 | 9 | 46 | 50 | 0 | %
DC_E_ERBS_EVENTS_EUTRANCELLTDD_V | pmPrbUlUtilDistrPartition20 | L16B,16B,17Q1,L17.Q4,17.Q4,L17A,L17B,17B,17A,17.Q3,17.Q2,17.Q1,L17.Q3,L17.Q2,L17.Q1,L18.Q3,L18.Q2,L18.Q1,18.Q3,18.Q2,18.Q1,L18.Q4,18.Q4,L19.Q1,19.Q1,L19.Q2,19.Q2,19.Q3,L19.Q3,L19.Q4,19.Q4,L20.Q1,20.Q1,20.Q2,20.Q3,20.Q4,21.Q1 | 0 | 0 | 5 | 0 | %
DC_E_ERBS_EVENTS_EUTRANCELLTDD_V | pmPrbUlUtilDistrPartition20 | L16B,16B,17Q1,L17.Q4,17.Q4,L17A,L17B,17B,17A,17.Q3,17.Q2,17.Q1,L17.Q3,L17.Q2,L17.Q1,L18.Q3,L18.Q2,L18.Q1,18.Q3,18.Q2,18.Q1,L18.Q4,18.Q4,L19.Q1,19.Q1,L19.Q2,19.Q2,19.Q3,L19.Q3,L19.Q4,19.Q4,L20.Q1,20.Q1,20.Q2,20.Q3,20.Q4,21.Q1 | 1 | 6 | 10 | 0 | %
DC_E_ERBS_EVENTS_EUTRANCELLTDD_V | pmPrbUlUtilDistrPartition20 | L16B,16B,17Q1,L17.Q4,17.Q4,L17A,L17B,17B,17A,17.Q3,17.Q2,17.Q1,L17.Q3,L17.Q2,L17.Q1,L18.Q3,L18.Q2,L18.Q1,18.Q3,18.Q2,18.Q1,L18.Q4,18.Q4,L19.Q1,19.Q1,L19.Q2,19.Q2,19.Q3,L19.Q3,L19.Q4,19.Q4,L20.Q1,20.Q1,20.Q2,20.Q3,20.Q4,21.Q1 | 10 | 51 | 55 | 0 | %
DC_E_ERBS_EVENTS_EUTRANCELLTDD_V | pmPrbUlUtilDistrPartition20 | L16B,16B,17Q1,L17.Q4,17.Q4,L17A,L17B,17B,17A,17.Q3,17.Q2,17.Q1,L17.Q3,L17.Q2,L17.Q1,L18.Q3,L18.Q2,L18.Q1,18.Q3,18.Q2,18.Q1,L18.Q4,18.Q4,L19.Q1,19.Q1,L19.Q2,19.Q2,19.Q3,L19.Q3,L19.Q4,19.Q4,L20.Q1,20.Q1,20.Q2,20.Q3,20.Q4,21.Q1 | 11 | 56 | 60 | 0 | %
DC_E_ERBS_EVENTS_EUTRANCELLTDD_V | pmPrbUlUtilDistrPartition20 | L16B,16B,17Q1,L17.Q4,17.Q4,L17A,L17B,17B,17A,17.Q3,17.Q2,17.Q1,L17.Q3,L17.Q2,L17.Q1,L18.Q3,L18.Q2,L18.Q1,18.Q3,18.Q2,18.Q1,L18.Q4,18.Q4,L19.Q1,19.Q1,L19.Q2,19.Q2,19.Q3,L19.Q3,L19.Q4,19.Q4,L20.Q1,20.Q1,20.Q2,20.Q3,20.Q4,21.Q1 | 12 | 61 | 65 | 0 | %
DC_E_ERBS_EVENTS_EUTRANCELLTDD_V | pmPrbUlUtilDistrPartition20 | L16B,16B,17Q1,L17.Q4,17.Q4,L17A,L17B,17B,17A,17.Q3,17.Q2,17.Q1,L17.Q3,L17.Q2,L17.Q1,L18.Q3,L18.Q2,L18.Q1,18.Q3,18.Q2,18.Q1,L18.Q4,18.Q4,L19.Q1,19.Q1,L19.Q2,19.Q2,19.Q3,L19.Q3,L19.Q4,19.Q4,L20.Q1,20.Q1,20.Q2,20.Q3,20.Q4,21.Q1 | 13 | 66 | 70 | 0 | %
DC_E_ERBS_EVENTS_EUTRANCELLTDD_V | pmPrbUlUtilDistrPartition20 | L16B,16B,17Q1,L17.Q4,17.Q4,L17A,L17B,17B,17A,17.Q3,17.Q2,17.Q1,L17.Q3,L17.Q2,L17.Q1,L18.Q3,L18.Q2,L18.Q1,18.Q3,18.Q2,18.Q1,L18.Q4,18.Q4,L19.Q1,19.Q1,L19.Q2,19.Q2,19.Q3,L19.Q3,L19.Q4,19.Q4,L20.Q1,20.Q1,20.Q2,20.Q3,20.Q4,21.Q1 | 14 | 71 | 75 | 0 | %
DC_E_ERBS_EVENTS_EUTRANCELLTDD_V | pmPrbUlUtilDistrPartition20 | L16B,16B,17Q1,L17.Q4,17.Q4,L17A,L17B,17B,17A,17.Q3,17.Q2,17.Q1,L17.Q3,L17.Q2,L17.Q1,L18.Q3,L18.Q2,L18.Q1,18.Q3,18.Q2,18.Q1,L18.Q4,18.Q4,L19.Q1,19.Q1,L19.Q2,19.Q2,19.Q3,L19.Q3,L19.Q4,19.Q4,L20.Q1,20.Q1,20.Q2,20.Q3,20.Q4,21.Q1 | 15 | 76 | 80 | 0 | %
DC_E_ERBS_EVENTS_EUTRANCELLTDD_V | pmPrbUlUtilDistrPartition20 | L16B,16B,17Q1,L17.Q4,17.Q4,L17A,L17B,17B,17A,17.Q3,17.Q2,17.Q1,L17.Q3,L17.Q2,L17.Q1,L18.Q3,L18.Q2,L18.Q1,18.Q3,18.Q2,18.Q1,L18.Q4,18.Q4,L19.Q1,19.Q1,L19.Q2,19.Q2,19.Q3,L19.Q3,L19.Q4,19.Q4,L20.Q1,20.Q1,20.Q2,20.Q3,20.Q4,21.Q1 | 16 | 81 | 85 | 0 | %
DC_E_ERBS_EVENTS_EUTRANCELLTDD_V | pmPrbUlUtilDistrPartition20 | L16B,16B,17Q1,L17.Q4,17.Q4,L17A,L17B,17B,17A,17.Q3,17.Q2,17.Q1,L17.Q3,L17.Q2,L17.Q1,L18.Q3,L18.Q2,L18.Q1,18.Q3,18.Q2,18.Q1,L18.Q4,18.Q4,L19.Q1,19.Q1,L19.Q2,19.Q2,19.Q3,L19.Q3,L19.Q4,19.Q4,L20.Q1,20.Q1,20.Q2,20.Q3,20.Q4,21.Q1 | 17 | 86 | 90 | 0 | %
DC_E_ERBS_EVENTS_EUTRANCELLTDD_V | pmPrbUlUtilDistrPartition20 | L16B,16B,17Q1,L17.Q4,17.Q4,L17A,L17B,17B,17A,17.Q3,17.Q2,17.Q1,L17.Q3,L17.Q2,L17.Q1,L18.Q3,L18.Q2,L18.Q1,18.Q3,18.Q2,18.Q1,L18.Q4,18.Q4,L19.Q1,19.Q1,L19.Q2,19.Q2,19.Q3,L19.Q3,L19.Q4,19.Q4,L20.Q1,20.Q1,20.Q2,20.Q3,20.Q4,21.Q1 | 18 | 91 | 95 | 0 | %
DC_E_ERBS_EVENTS_EUTRANCELLTDD_V | pmPrbUlUtilDistrPartition20 | L16B,16B,17Q1,L17.Q4,17.Q4,L17A,L17B,17B,17A,17.Q3,17.Q2,17.Q1,L17.Q3,L17.Q2,L17.Q1,L18.Q3,L18.Q2,L18.Q1,18.Q3,18.Q2,18.Q1,L18.Q4,18.Q4,L19.Q1,19.Q1,L19.Q2,19.Q2,19.Q3,L19.Q3,L19.Q4,19.Q4,L20.Q1,20.Q1,20.Q2,20.Q3,20.Q4,21.Q1 | 19 | 96 | 100 | 0 | %
DC_E_ERBS_EVENTS_EUTRANCELLTDD_V | pmPrbUlUtilDistrPartition20 | L16B,16B,17Q1,L17.Q4,17.Q4,L17A,L17B,17B,17A,17.Q3,17.Q2,17.Q1,L17.Q3,L17.Q2,L17.Q1,L18.Q3,L18.Q2,L18.Q1,18.Q3,18.Q2,18.Q1,L18.Q4,18.Q4,L19.Q1,19.Q1,L19.Q2,19.Q2,19.Q3,L19.Q3,L19.Q4,19.Q4,L20.Q1,20.Q1,20.Q2,20.Q3,20.Q4,21.Q1 | 2 | 11 | 15 | 0 | %
DC_E_ERBS_EVENTS_EUTRANCELLTDD_V | pmPrbUlUtilDistrPartition20 | L16B,16B,17Q1,L17.Q4,17.Q4,L17A,L17B,17B,17A,17.Q3,17.Q2,17.Q1,L17.Q3,L17.Q2,L17.Q1,L18.Q3,L18.Q2,L18.Q1,18.Q3,18.Q2,18.Q1,L18.Q4,18.Q4,L19.Q1,19.Q1,L19.Q2,19.Q2,19.Q3,L19.Q3,L19.Q4,19.Q4,L20.Q1,20.Q1,20.Q2,20.Q3,20.Q4,21.Q1 | 3 | 16 | 20 | 0 | %
DC_E_ERBS_EVENTS_EUTRANCELLTDD_V | pmPrbUlUtilDistrPartition20 | L16B,16B,17Q1,L17.Q4,17.Q4,L17A,L17B,17B,17A,17.Q3,17.Q2,17.Q1,L17.Q3,L17.Q2,L17.Q1,L18.Q3,L18.Q2,L18.Q1,18.Q3,18.Q2,18.Q1,L18.Q4,18.Q4,L19.Q1,19.Q1,L19.Q2,19.Q2,19.Q3,L19.Q3,L19.Q4,19.Q4,L20.Q1,20.Q1,20.Q2,20.Q3,20.Q4,21.Q1 | 4 | 21 | 25 | 0 | %
DC_E_ERBS_EVENTS_EUTRANCELLTDD_V | pmPrbUlUtilDistrPartition20 | L16B,16B,17Q1,L17.Q4,17.Q4,L17A,L17B,17B,17A,17.Q3,17.Q2,17.Q1,L17.Q3,L17.Q2,L17.Q1,L18.Q3,L18.Q2,L18.Q1,18.Q3,18.Q2,18.Q1,L18.Q4,18.Q4,L19.Q1,19.Q1,L19.Q2,19.Q2,19.Q3,L19.Q3,L19.Q4,19.Q4,L20.Q1,20.Q1,20.Q2,20.Q3,20.Q4,21.Q1 | 5 | 26 | 30 | 0 | %
DC_E_ERBS_EVENTS_EUTRANCELLTDD_V | pmPrbUlUtilDistrPartition20 | L16B,16B,17Q1,L17.Q4,17.Q4,L17A,L17B,17B,17A,17.Q3,17.Q2,17.Q1,L17.Q3,L17.Q2,L17.Q1,L18.Q3,L18.Q2,L18.Q1,18.Q3,18.Q2,18.Q1,L18.Q4,18.Q4,L19.Q1,19.Q1,L19.Q2,19.Q2,19.Q3,L19.Q3,L19.Q4,19.Q4,L20.Q1,20.Q1,20.Q2,20.Q3,20.Q4,21.Q1 | 6 | 31 | 35 | 0 | %
DC_E_ERBS_EVENTS_EUTRANCELLTDD_V | pmPrbUlUtilDistrPartition20 | L16B,16B,17Q1,L17.Q4,17.Q4,L17A,L17B,17B,17A,17.Q3,17.Q2,17.Q1,L17.Q3,L17.Q2,L17.Q1,L18.Q3,L18.Q2,L18.Q1,18.Q3,18.Q2,18.Q1,L18.Q4,18.Q4,L19.Q1,19.Q1,L19.Q2,19.Q2,19.Q3,L19.Q3,L19.Q4,19.Q4,L20.Q1,20.Q1,20.Q2,20.Q3,20.Q4,21.Q1 | 7 | 36 | 40 | 0 | %
DC_E_ERBS_EVENTS_EUTRANCELLTDD_V | pmPrbUlUtilDistrPartition20 | L16B,16B,17Q1,L17.Q4,17.Q4,L17A,L17B,17B,17A,17.Q3,17.Q2,17.Q1,L17.Q3,L17.Q2,L17.Q1,L18.Q3,L18.Q2,L18.Q1,18.Q3,18.Q2,18.Q1,L18.Q4,18.Q4,L19.Q1,19.Q1,L19.Q2,19.Q2,19.Q3,L19.Q3,L19.Q4,19.Q4,L20.Q1,20.Q1,20.Q2,20.Q3,20.Q4,21.Q1 | 8 | 41 | 45 | 0 | %
DC_E_ERBS_EVENTS_EUTRANCELLTDD_V | pmPrbUlUtilDistrPartition20 | L16B,16B,17Q1,L17.Q4,17.Q4,L17A,L17B,17B,17A,17.Q3,17.Q2,17.Q1,L17.Q3,L17.Q2,L17.Q1,L18.Q3,L18.Q2,L18.Q1,18.Q3,18.Q2,18.Q1,L18.Q4,18.Q4,L19.Q1,19.Q1,L19.Q2,19.Q2,19.Q3,L19.Q3,L19.Q4,19.Q4,L20.Q1,20.Q1,20.Q2,20.Q3,20.Q4,21.Q1 | 9 | 46 | 50 | 0 | %
DC_E_ERBS_EVENTS_EUTRANCELLTDD_V | pmPrbDlUtilDistrPartition5 | L16B,16B,17Q1,L17.Q4,17.Q4,L17A,L17B,17B,17A,17.Q3,17.Q2,17.Q1,L17.Q3,L17.Q2,L17.Q1,L18.Q3,L18.Q2,L18.Q1,18.Q3,18.Q2,18.Q1,L18.Q4,18.Q4,L19.Q1,19.Q1,L19.Q2,19.Q2,19.Q3,L19.Q3,L19.Q4,19.Q4,L20.Q1,20.Q1,20.Q2,20.Q3,20.Q4,21.Q1 | 0 | 0 | 5 | 0 | %
DC_E_ERBS_EVENTS_EUTRANCELLTDD_V | pmPrbDlUtilDistrPartition5 | L16B,16B,17Q1,L17.Q4,17.Q4,L17A,L17B,17B,17A,17.Q3,17.Q2,17.Q1,L17.Q3,L17.Q2,L17.Q1,L18.Q3,L18.Q2,L18.Q1,18.Q3,18.Q2,18.Q1,L18.Q4,18.Q4,L19.Q1,19.Q1,L19.Q2,19.Q2,19.Q3,L19.Q3,L19.Q4,19.Q4,L20.Q1,20.Q1,20.Q2,20.Q3,20.Q4,21.Q1 | 1 | 6 | 10 | 0 | %
DC_E_ERBS_EVENTS_EUTRANCELLTDD_V | pmPrbDlUtilDistrPartition5 | L16B,16B,17Q1,L17.Q4,17.Q4,L17A,L17B,17B,17A,17.Q3,17.Q2,17.Q1,L17.Q3,L17.Q2,L17.Q1,L18.Q3,L18.Q2,L18.Q1,18.Q3,18.Q2,18.Q1,L18.Q4,18.Q4,L19.Q1,19.Q1,L19.Q2,19.Q2,19.Q3,L19.Q3,L19.Q4,19.Q4,L20.Q1,20.Q1,20.Q2,20.Q3,20.Q4,21.Q1 | 10 | 51 | 55 | 0 | %
DC_E_ERBS_EVENTS_EUTRANCELLTDD_V | pmPrbDlUtilDistrPartition5 | L16B,16B,17Q1,L17.Q4,17.Q4,L17A,L17B,17B,17A,17.Q3,17.Q2,17.Q1,L17.Q3,L17.Q2,L17.Q1,L18.Q3,L18.Q2,L18.Q1,18.Q3,18.Q2,18.Q1,L18.Q4,18.Q4,L19.Q1,19.Q1,L19.Q2,19.Q2,19.Q3,L19.Q3,L19.Q4,19.Q4,L20.Q1,20.Q1,20.Q2,20.Q3,20.Q4,21.Q1 | 11 | 56 | 60 | 0 | %
DC_E_ERBS_EVENTS_EUTRANCELLTDD_V | pmPrbDlUtilDistrPartition5 | L16B,16B,17Q1,L17.Q4,17.Q4,L17A,L17B,17B,17A,17.Q3,17.Q2,17.Q1,L17.Q3,L17.Q2,L17.Q1,L18.Q3,L18.Q2,L18.Q1,18.Q3,18.Q2,18.Q1,L18.Q4,18.Q4,L19.Q1,19.Q1,L19.Q2,19.Q2,19.Q3,L19.Q3,L19.Q4,19.Q4,L20.Q1,20.Q1,20.Q2,20.Q3,20.Q4,21.Q1 | 12 | 61 | 65 | 0 | %
DC_E_ERBS_EVENTS_EUTRANCELLTDD_V | pmPrbDlUtilDistrPartition5 | L16B,16B,17Q1,L17.Q4,17.Q4,L17A,L17B,17B,17A,17.Q3,17.Q2,17.Q1,L17.Q3,L17.Q2,L17.Q1,L18.Q3,L18.Q2,L18.Q1,18.Q3,18.Q2,18.Q1,L18.Q4,18.Q4,L19.Q1,19.Q1,L19.Q2,19.Q2,19.Q3,L19.Q3,L19.Q4,19.Q4,L20.Q1,20.Q1,20.Q2,20.Q3,20.Q4,21.Q1 | 13 | 66 | 70 | 0 | %
DC_E_ERBS_EVENTS_EUTRANCELLTDD_V | pmPrbDlUtilDistrPartition5 | L16B,16B,17Q1,L17.Q4,17.Q4,L17A,L17B,17B,17A,17.Q3,17.Q2,17.Q1,L17.Q3,L17.Q2,L17.Q1,L18.Q3,L18.Q2,L18.Q1,18.Q3,18.Q2,18.Q1,L18.Q4,18.Q4,L19.Q1,19.Q1,L19.Q2,19.Q2,19.Q3,L19.Q3,L19.Q4,19.Q4,L20.Q1,20.Q1,20.Q2,20.Q3,20.Q4,21.Q1 | 14 | 71 | 75 | 0 | %
DC_E_ERBS_EVENTS_EUTRANCELLTDD_V | pmPrbDlUtilDistrPartition5 | L16B,16B,17Q1,L17.Q4,17.Q4,L17A,L17B,17B,17A,17.Q3,17.Q2,17.Q1,L17.Q3,L17.Q2,L17.Q1,L18.Q3,L18.Q2,L18.Q1,18.Q3,18.Q2,18.Q1,L18.Q4,18.Q4,L19.Q1,19.Q1,L19.Q2,19.Q2,19.Q3,L19.Q3,L19.Q4,19.Q4,L20.Q1,20.Q1,20.Q2,20.Q3,20.Q4,21.Q1 | 15 | 76 | 80 | 0 | %
DC_E_ERBS_EVENTS_EUTRANCELLTDD_V | pmPrbDlUtilDistrPartition5 | L16B,16B,17Q1,L17.Q4,17.Q4,L17A,L17B,17B,17A,17.Q3,17.Q2,17.Q1,L17.Q3,L17.Q2,L17.Q1,L18.Q3,L18.Q2,L18.Q1,18.Q3,18.Q2,18.Q1,L18.Q4,18.Q4,L19.Q1,19.Q1,L19.Q2,19.Q2,19.Q3,L19.Q3,L19.Q4,19.Q4,L20.Q1,20.Q1,20.Q2,20.Q3,20.Q4,21.Q1 | 16 | 81 | 85 | 0 | %
DC_E_ERBS_EVENTS_EUTRANCELLTDD_V | pmPrbDlUtilDistrPartition5 | L16B,16B,17Q1,L17.Q4,17.Q4,L17A,L17B,17B,17A,17.Q3,17.Q2,17.Q1,L17.Q3,L17.Q2,L17.Q1,L18.Q3,L18.Q2,L18.Q1,18.Q3,18.Q2,18.Q1,L18.Q4,18.Q4,L19.Q1,19.Q1,L19.Q2,19.Q2,19.Q3,L19.Q3,L19.Q4,19.Q4,L20.Q1,20.Q1,20.Q2,20.Q3,20.Q4,21.Q1 | 17 | 86 | 90 | 0 | %
DC_E_ERBS_EVENTS_EUTRANCELLTDD_V | pmPrbDlUtilDistrPartition5 | L16B,16B,17Q1,L17.Q4,17.Q4,L17A,L17B,17B,17A,17.Q3,17.Q2,17.Q1,L17.Q3,L17.Q2,L17.Q1,L18.Q3,L18.Q2,L18.Q1,18.Q3,18.Q2,18.Q1,L18.Q4,18.Q4,L19.Q1,19.Q1,L19.Q2,19.Q2,19.Q3,L19.Q3,L19.Q4,19.Q4,L20.Q1,20.Q1,20.Q2,20.Q3,20.Q4,21.Q1 | 18 | 91 | 95 | 0 | %
DC_E_ERBS_EVENTS_EUTRANCELLTDD_V | pmPrbDlUtilDistrPartition5 | L16B,16B,17Q1,L17.Q4,17.Q4,L17A,L17B,17B,17A,17.Q3,17.Q2,17.Q1,L17.Q3,L17.Q2,L17.Q1,L18.Q3,L18.Q2,L18.Q1,18.Q3,18.Q2,18.Q1,L18.Q4,18.Q4,L19.Q1,19.Q1,L19.Q2,19.Q2,19.Q3,L19.Q3,L19.Q4,19.Q4,L20.Q1,20.Q1,20.Q2,20.Q3,20.Q4,21.Q1 | 19 | 96 | 100 | 0 | %
DC_E_ERBS_EVENTS_EUTRANCELLTDD_V | pmPrbDlUtilDistrPartition5 | L16B,16B,17Q1,L17.Q4,17.Q4,L17A,L17B,17B,17A,17.Q3,17.Q2,17.Q1,L17.Q3,L17.Q2,L17.Q1,L18.Q3,L18.Q2,L18.Q1,18.Q3,18.Q2,18.Q1,L18.Q4,18.Q4,L19.Q1,19.Q1,L19.Q2,19.Q2,19.Q3,L19.Q3,L19.Q4,19.Q4,L20.Q1,20.Q1,20.Q2,20.Q3,20.Q4,21.Q1 | 2 | 11 | 15 | 0 | %
DC_E_ERBS_EVENTS_EUTRANCELLTDD_V | pmPrbDlUtilDistrPartition5 | L16B,16B,17Q1,L17.Q4,17.Q4,L17A,L17B,17B,17A,17.Q3,17.Q2,17.Q1,L17.Q3,L17.Q2,L17.Q1,L18.Q3,L18.Q2,L18.Q1,18.Q3,18.Q2,18.Q1,L18.Q4,18.Q4,L19.Q1,19.Q1,L19.Q2,19.Q2,19.Q3,L19.Q3,L19.Q4,19.Q4,L20.Q1,20.Q1,20.Q2,20.Q3,20.Q4,21.Q1 | 3 | 16 | 20 | 0 | %
DC_E_ERBS_EVENTS_EUTRANCELLTDD_V | pmPrbDlUtilDistrPartition5 | L16B,16B,17Q1,L17.Q4,17.Q4,L17A,L17B,17B,17A,17.Q3,17.Q2,17.Q1,L17.Q3,L17.Q2,L17.Q1,L18.Q3,L18.Q2,L18.Q1,18.Q3,18.Q2,18.Q1,L18.Q4,18.Q4,L19.Q1,19.Q1,L19.Q2,19.Q2,19.Q3,L19.Q3,L19.Q4,19.Q4,L20.Q1,20.Q1,20.Q2,20.Q3,20.Q4,21.Q1 | 4 | 21 | 25 | 0 | %
DC_E_ERBS_EVENTS_EUTRANCELLTDD_V | pmPrbDlUtilDistrPartition5 | L16B,16B,17Q1,L17.Q4,17.Q4,L17A,L17B,17B,17A,17.Q3,17.Q2,17.Q1,L17.Q3,L17.Q2,L17.Q1,L18.Q3,L18.Q2,L18.Q1,18.Q3,18.Q2,18.Q1,L18.Q4,18.Q4,L19.Q1,19.Q1,L19.Q2,19.Q2,19.Q3,L19.Q3,L19.Q4,19.Q4,L20.Q1,20.Q1,20.Q2,20.Q3,20.Q4,21.Q1 | 5 | 26 | 30 | 0 | %
DC_E_ERBS_EVENTS_EUTRANCELLTDD_V | pmPrbDlUtilDistrPartition5 | L16B,16B,17Q1,L17.Q4,17.Q4,L17A,L17B,17B,17A,17.Q3,17.Q2,17.Q1,L17.Q3,L17.Q2,L17.Q1,L18.Q3,L18.Q2,L18.Q1,18.Q3,18.Q2,18.Q1,L18.Q4,18.Q4,L19.Q1,19.Q1,L19.Q2,19.Q2,19.Q3,L19.Q3,L19.Q4,19.Q4,L20.Q1,20.Q1,20.Q2,20.Q3,20.Q4,21.Q1 | 6 | 31 | 35 | 0 | %
DC_E_ERBS_EVENTS_EUTRANCELLTDD_V | pmPrbDlUtilDistrPartition5 | L16B,16B,17Q1,L17.Q4,17.Q4,L17A,L17B,17B,17A,17.Q3,17.Q2,17.Q1,L17.Q3,L17.Q2,L17.Q1,L18.Q3,L18.Q2,L18.Q1,18.Q3,18.Q2,18.Q1,L18.Q4,18.Q4,L19.Q1,19.Q1,L19.Q2,19.Q2,19.Q3,L19.Q3,L19.Q4,19.Q4,L20.Q1,20.Q1,20.Q2,20.Q3,20.Q4,21.Q1 | 7 | 36 | 40 | 0 | %
DC_E_ERBS_EVENTS_EUTRANCELLTDD_V | pmPrbDlUtilDistrPartition5 | L16B,16B,17Q1,L17.Q4,17.Q4,L17A,L17B,17B,17A,17.Q3,17.Q2,17.Q1,L17.Q3,L17.Q2,L17.Q1,L18.Q3,L18.Q2,L18.Q1,18.Q3,18.Q2,18.Q1,L18.Q4,18.Q4,L19.Q1,19.Q1,L19.Q2,19.Q2,19.Q3,L19.Q3,L19.Q4,19.Q4,L20.Q1,20.Q1,20.Q2,20.Q3,20.Q4,21.Q1 | 8 | 41 | 45 | 0 | %
DC_E_ERBS_EVENTS_EUTRANCELLTDD_V | pmPrbDlUtilDistrPartition5 | L16B,16B,17Q1,L17.Q4,17.Q4,L17A,L17B,17B,17A,17.Q3,17.Q2,17.Q1,L17.Q3,L17.Q2,L17.Q1,L18.Q3,L18.Q2,L18.Q1,18.Q3,18.Q2,18.Q1,L18.Q4,18.Q4,L19.Q1,19.Q1,L19.Q2,19.Q2,19.Q3,L19.Q3,L19.Q4,19.Q4,L20.Q1,20.Q1,20.Q2,20.Q3,20.Q4,21.Q1 | 9 | 46 | 50 | 0 | %
DC_E_ERBS_EVENTS_EUTRANCELLTDD_V | pmPrbDlUtilDistrPartition8 | L16B,16B,17Q1,L17.Q4,17.Q4,L17A,L17B,17B,17A,17.Q3,17.Q2,17.Q1,L17.Q3,L17.Q2,L17.Q1,L18.Q3,L18.Q2,L18.Q1,18.Q3,18.Q2,18.Q1,L18.Q4,18.Q4,L19.Q1,19.Q1,L19.Q2,19.Q2,19.Q3,L19.Q3,L19.Q4,19.Q4,L20.Q1,20.Q1,20.Q2,20.Q3,20.Q4,21.Q1 | 0 | 0 | 5 | 0 | %
DC_E_ERBS_EVENTS_EUTRANCELLTDD_V | pmPrbDlUtilDistrPartition8 | L16B,16B,17Q1,L17.Q4,17.Q4,L17A,L17B,17B,17A,17.Q3,17.Q2,17.Q1,L17.Q3,L17.Q2,L17.Q1,L18.Q3,L18.Q2,L18.Q1,18.Q3,18.Q2,18.Q1,L18.Q4,18.Q4,L19.Q1,19.Q1,L19.Q2,19.Q2,19.Q3,L19.Q3,L19.Q4,19.Q4,L20.Q1,20.Q1,20.Q2,20.Q3,20.Q4,21.Q1 | 1 | 6 | 10 | 0 | %
DC_E_ERBS_EVENTS_EUTRANCELLTDD_V | pmPrbDlUtilDistrPartition8 | L16B,16B,17Q1,L17.Q4,17.Q4,L17A,L17B,17B,17A,17.Q3,17.Q2,17.Q1,L17.Q3,L17.Q2,L17.Q1,L18.Q3,L18.Q2,L18.Q1,18.Q3,18.Q2,18.Q1,L18.Q4,18.Q4,L19.Q1,19.Q1,L19.Q2,19.Q2,19.Q3,L19.Q3,L19.Q4,19.Q4,L20.Q1,20.Q1,20.Q2,20.Q3,20.Q4,21.Q1 | 10 | 51 | 55 | 0 | %
DC_E_ERBS_EVENTS_EUTRANCELLTDD_V | pmPrbDlUtilDistrPartition8 | L16B,16B,17Q1,L17.Q4,17.Q4,L17A,L17B,17B,17A,17.Q3,17.Q2,17.Q1,L17.Q3,L17.Q2,L17.Q1,L18.Q3,L18.Q2,L18.Q1,18.Q3,18.Q2,18.Q1,L18.Q4,18.Q4,L19.Q1,19.Q1,L19.Q2,19.Q2,19.Q3,L19.Q3,L19.Q4,19.Q4,L20.Q1,20.Q1,20.Q2,20.Q3,20.Q4,21.Q1 | 11 | 56 | 60 | 0 | %
DC_E_ERBS_EVENTS_EUTRANCELLTDD_V | pmPrbDlUtilDistrPartition8 | L16B,16B,17Q1,L17.Q4,17.Q4,L17A,L17B,17B,17A,17.Q3,17.Q2,17.Q1,L17.Q3,L17.Q2,L17.Q1,L18.Q3,L18.Q2,L18.Q1,18.Q3,18.Q2,18.Q1,L18.Q4,18.Q4,L19.Q1,19.Q1,L19.Q2,19.Q2,19.Q3,L19.Q3,L19.Q4,19.Q4,L20.Q1,20.Q1,20.Q2,20.Q3,20.Q4,21.Q1 | 12 | 61 | 65 | 0 | %
DC_E_ERBS_EVENTS_EUTRANCELLTDD_V | pmPrbDlUtilDistrPartition8 | L16B,16B,17Q1,L17.Q4,17.Q4,L17A,L17B,17B,17A,17.Q3,17.Q2,17.Q1,L17.Q3,L17.Q2,L17.Q1,L18.Q3,L18.Q2,L18.Q1,18.Q3,18.Q2,18.Q1,L18.Q4,18.Q4,L19.Q1,19.Q1,L19.Q2,19.Q2,19.Q3,L19.Q3,L19.Q4,19.Q4,L20.Q1,20.Q1,20.Q2,20.Q3,20.Q4,21.Q1 | 13 | 66 | 70 | 0 | %
DC_E_ERBS_EVENTS_EUTRANCELLTDD_V | pmPrbDlUtilDistrPartition8 | L16B,16B,17Q1,L17.Q4,17.Q4,L17A,L17B,17B,17A,17.Q3,17.Q2,17.Q1,L17.Q3,L17.Q2,L17.Q1,L18.Q3,L18.Q2,L18.Q1,18.Q3,18.Q2,18.Q1,L18.Q4,18.Q4,L19.Q1,19.Q1,L19.Q2,19.Q2,19.Q3,L19.Q3,L19.Q4,19.Q4,L20.Q1,20.Q1,20.Q2,20.Q3,20.Q4,21.Q1 | 14 | 71 | 75 | 0 | %
DC_E_ERBS_EVENTS_EUTRANCELLTDD_V | pmPrbDlUtilDistrPartition8 | L16B,16B,17Q1,L17.Q4,17.Q4,L17A,L17B,17B,17A,17.Q3,17.Q2,17.Q1,L17.Q3,L17.Q2,L17.Q1,L18.Q3,L18.Q2,L18.Q1,18.Q3,18.Q2,18.Q1,L18.Q4,18.Q4,L19.Q1,19.Q1,L19.Q2,19.Q2,19.Q3,L19.Q3,L19.Q4,19.Q4,L20.Q1,20.Q1,20.Q2,20.Q3,20.Q4,21.Q1 | 15 | 76 | 80 | 0 | %
DC_E_ERBS_EVENTS_EUTRANCELLTDD_V | pmPrbDlUtilDistrPartition8 | L16B,16B,17Q1,L17.Q4,17.Q4,L17A,L17B,17B,17A,17.Q3,17.Q2,17.Q1,L17.Q3,L17.Q2,L17.Q1,L18.Q3,L18.Q2,L18.Q1,18.Q3,18.Q2,18.Q1,L18.Q4,18.Q4,L19.Q1,19.Q1,L19.Q2,19.Q2,19.Q3,L19.Q3,L19.Q4,19.Q4,L20.Q1,20.Q1,20.Q2,20.Q3,20.Q4,21.Q1 | 16 | 81 | 85 | 0 | %
DC_E_ERBS_EVENTS_EUTRANCELLTDD_V | pmPrbDlUtilDistrPartition8 | L16B,16B,17Q1,L17.Q4,17.Q4,L17A,L17B,17B,17A,17.Q3,17.Q2,17.Q1,L17.Q3,L17.Q2,L17.Q1,L18.Q3,L18.Q2,L18.Q1,18.Q3,18.Q2,18.Q1,L18.Q4,18.Q4,L19.Q1,19.Q1,L19.Q2,19.Q2,19.Q3,L19.Q3,L19.Q4,19.Q4,L20.Q1,20.Q1,20.Q2,20.Q3,20.Q4,21.Q1 | 17 | 86 | 90 | 0 | %
DC_E_ERBS_EVENTS_EUTRANCELLTDD_V | pmPrbDlUtilDistrPartition8 | L16B,16B,17Q1,L17.Q4,17.Q4,L17A,L17B,17B,17A,17.Q3,17.Q2,17.Q1,L17.Q3,L17.Q2,L17.Q1,L18.Q3,L18.Q2,L18.Q1,18.Q3,18.Q2,18.Q1,L18.Q4,18.Q4,L19.Q1,19.Q1,L19.Q2,19.Q2,19.Q3,L19.Q3,L19.Q4,19.Q4,L20.Q1,20.Q1,20.Q2,20.Q3,20.Q4,21.Q1 | 18 | 91 | 95 | 0 | %
DC_E_ERBS_EVENTS_EUTRANCELLTDD_V | pmPrbDlUtilDistrPartition8 | L16B,16B,17Q1,L17.Q4,17.Q4,L17A,L17B,17B,17A,17.Q3,17.Q2,17.Q1,L17.Q3,L17.Q2,L17.Q1,L18.Q3,L18.Q2,L18.Q1,18.Q3,18.Q2,18.Q1,L18.Q4,18.Q4,L19.Q1,19.Q1,L19.Q2,19.Q2,19.Q3,L19.Q3,L19.Q4,19.Q4,L20.Q1,20.Q1,20.Q2,20.Q3,20.Q4,21.Q1 | 19 | 96 | 100 | 0 | %
DC_E_ERBS_EVENTS_EUTRANCELLTDD_V | pmPrbDlUtilDistrPartition8 | L16B,16B,17Q1,L17.Q4,17.Q4,L17A,L17B,17B,17A,17.Q3,17.Q2,17.Q1,L17.Q3,L17.Q2,L17.Q1,L18.Q3,L18.Q2,L18.Q1,18.Q3,18.Q2,18.Q1,L18.Q4,18.Q4,L19.Q1,19.Q1,L19.Q2,19.Q2,19.Q3,L19.Q3,L19.Q4,19.Q4,L20.Q1,20.Q1,20.Q2,20.Q3,20.Q4,21.Q1 | 2 | 11 | 15 | 0 | %
DC_E_ERBS_EVENTS_EUTRANCELLTDD_V | pmPrbDlUtilDistrPartition8 | L16B,16B,17Q1,L17.Q4,17.Q4,L17A,L17B,17B,17A,17.Q3,17.Q2,17.Q1,L17.Q3,L17.Q2,L17.Q1,L18.Q3,L18.Q2,L18.Q1,18.Q3,18.Q2,18.Q1,L18.Q4,18.Q4,L19.Q1,19.Q1,L19.Q2,19.Q2,19.Q3,L19.Q3,L19.Q4,19.Q4,L20.Q1,20.Q1,20.Q2,20.Q3,20.Q4,21.Q1 | 3 | 16 | 20 | 0 | %
DC_E_ERBS_EVENTS_EUTRANCELLTDD_V | pmPrbDlUtilDistrPartition8 | L16B,16B,17Q1,L17.Q4,17.Q4,L17A,L17B,17B,17A,17.Q3,17.Q2,17.Q1,L17.Q3,L17.Q2,L17.Q1,L18.Q3,L18.Q2,L18.Q1,18.Q3,18.Q2,18.Q1,L18.Q4,18.Q4,L19.Q1,19.Q1,L19.Q2,19.Q2,19.Q3,L19.Q3,L19.Q4,19.Q4,L20.Q1,20.Q1,20.Q2,20.Q3,20.Q4,21.Q1 | 4 | 21 | 25 | 0 | %
DC_E_ERBS_EVENTS_EUTRANCELLTDD_V | pmPrbDlUtilDistrPartition8 | L16B,16B,17Q1,L17.Q4,17.Q4,L17A,L17B,17B,17A,17.Q3,17.Q2,17.Q1,L17.Q3,L17.Q2,L17.Q1,L18.Q3,L18.Q2,L18.Q1,18.Q3,18.Q2,18.Q1,L18.Q4,18.Q4,L19.Q1,19.Q1,L19.Q2,19.Q2,19.Q3,L19.Q3,L19.Q4,19.Q4,L20.Q1,20.Q1,20.Q2,20.Q3,20.Q4,21.Q1 | 5 | 26 | 30 | 0 | %
DC_E_ERBS_EVENTS_EUTRANCELLTDD_V | pmPrbDlUtilDistrPartition8 | L16B,16B,17Q1,L17.Q4,17.Q4,L17A,L17B,17B,17A,17.Q3,17.Q2,17.Q1,L17.Q3,L17.Q2,L17.Q1,L18.Q3,L18.Q2,L18.Q1,18.Q3,18.Q2,18.Q1,L18.Q4,18.Q4,L19.Q1,19.Q1,L19.Q2,19.Q2,19.Q3,L19.Q3,L19.Q4,19.Q4,L20.Q1,20.Q1,20.Q2,20.Q3,20.Q4,21.Q1 | 6 | 31 | 35 | 0 | %
DC_E_ERBS_EVENTS_EUTRANCELLTDD_V | pmPrbDlUtilDistrPartition8 | L16B,16B,17Q1,L17.Q4,17.Q4,L17A,L17B,17B,17A,17.Q3,17.Q2,17.Q1,L17.Q3,L17.Q2,L17.Q1,L18.Q3,L18.Q2,L18.Q1,18.Q3,18.Q2,18.Q1,L18.Q4,18.Q4,L19.Q1,19.Q1,L19.Q2,19.Q2,19.Q3,L19.Q3,L19.Q4,19.Q4,L20.Q1,20.Q1,20.Q2,20.Q3,20.Q4,21.Q1 | 7 | 36 | 40 | 0 | %
DC_E_ERBS_EVENTS_EUTRANCELLTDD_V | pmPrbDlUtilDistrPartition8 | L16B,16B,17Q1,L17.Q4,17.Q4,L17A,L17B,17B,17A,17.Q3,17.Q2,17.Q1,L17.Q3,L17.Q2,L17.Q1,L18.Q3,L18.Q2,L18.Q1,18.Q3,18.Q2,18.Q1,L18.Q4,18.Q4,L19.Q1,19.Q1,L19.Q2,19.Q2,19.Q3,L19.Q3,L19.Q4,19.Q4,L20.Q1,20.Q1,20.Q2,20.Q3,20.Q4,21.Q1 | 8 | 41 | 45 | 0 | %
DC_E_ERBS_EVENTS_EUTRANCELLTDD_V | pmPrbDlUtilDistrPartition8 | L16B,16B,17Q1,L17.Q4,17.Q4,L17A,L17B,17B,17A,17.Q3,17.Q2,17.Q1,L17.Q3,L17.Q2,L17.Q1,L18.Q3,L18.Q2,L18.Q1,18.Q3,18.Q2,18.Q1,L18.Q4,18.Q4,L19.Q1,19.Q1,L19.Q2,19.Q2,19.Q3,L19.Q3,L19.Q4,19.Q4,L20.Q1,20.Q1,20.Q2,20.Q3,20.Q4,21.Q1 | 9 | 46 | 50 | 0 | %
DC_E_ERBS_ULPRBCAPACITY_V | pmLicUlPrbCapDistr | L11B,L13B,L13A,L12B,L12A,L14B,L14A,L15B,L16B,16B,17Q1,L17.Q4,17.Q4,L17A,L17B,17B,17A,17.Q3,17.Q2,17.Q1,L17.Q3,L17.Q2,L17.Q1,L18.Q3,L18.Q2,L18.Q1,18.Q3,18.Q2,18.Q1,L18.Q4,18.Q4,L19.Q1,19.Q1,L19.Q2,19.Q2,19.Q3,L19.Q3,L19.Q4,19.Q4,L20.Q1,20.Q1,20.Q2,20.Q3,20.Q4,21.Q1 | 1 | 6 | 10 | 0 | %
DC_E_ERBS_ULPRBCAPACITY_V | pmLicUlPrbCapDistr | L11B,L13B,L13A,L12B,L12A,L14B,L14A,L15B,L16B,16B,17Q1,L17.Q4,17.Q4,L17A,L17B,17B,17A,17.Q3,17.Q2,17.Q1,L17.Q3,L17.Q2,L17.Q1,L18.Q3,L18.Q2,L18.Q1,18.Q3,18.Q2,18.Q1,L18.Q4,18.Q4,L19.Q1,19.Q1,L19.Q2,19.Q2,19.Q3,L19.Q3,L19.Q4,19.Q4,L20.Q1,20.Q1,20.Q2,20.Q3,20.Q4,21.Q1 | 10 | 51 | 55 | 0 | %
DC_E_ERBS_ULPRBCAPACITY_V | pmLicUlPrbCapDistr | L11B,L13B,L13A,L12B,L12A,L14B,L14A,L15B,L16B,16B,17Q1,L17.Q4,17.Q4,L17A,L17B,17B,17A,17.Q3,17.Q2,17.Q1,L17.Q3,L17.Q2,L17.Q1,L18.Q3,L18.Q2,L18.Q1,18.Q3,18.Q2,18.Q1,L18.Q4,18.Q4,L19.Q1,19.Q1,L19.Q2,19.Q2,19.Q3,L19.Q3,L19.Q4,19.Q4,L20.Q1,20.Q1,20.Q2,20.Q3,20.Q4,21.Q1 | 11 | 56 | 60 | 0 | %
DC_E_ERBS_ULPRBCAPACITY_V | pmLicUlPrbCapDistr | L11B,L13B,L13A,L12B,L12A,L14B,L14A,L15B,L16B,16B,17Q1,L17.Q4,17.Q4,L17A,L17B,17B,17A,17.Q3,17.Q2,17.Q1,L17.Q3,L17.Q2,L17.Q1,L18.Q3,L18.Q2,L18.Q1,18.Q3,18.Q2,18.Q1,L18.Q4,18.Q4,L19.Q1,19.Q1,L19.Q2,19.Q2,19.Q3,L19.Q3,L19.Q4,19.Q4,L20.Q1,20.Q1,20.Q2,20.Q3,20.Q4,21.Q1 | 12 | 61 | 65 | 0 | %
DC_E_ERBS_ULPRBCAPACITY_V | pmLicUlPrbCapDistr | L11B,L13B,L13A,L12B,L12A,L14B,L14A,L15B,L16B,16B,17Q1,L17.Q4,17.Q4,L17A,L17B,17B,17A,17.Q3,17.Q2,17.Q1,L17.Q3,L17.Q2,L17.Q1,L18.Q3,L18.Q2,L18.Q1,18.Q3,18.Q2,18.Q1,L18.Q4,18.Q4,L19.Q1,19.Q1,L19.Q2,19.Q2,19.Q3,L19.Q3,L19.Q4,19.Q4,L20.Q1,20.Q1,20.Q2,20.Q3,20.Q4,21.Q1 | 13 | 66 | 70 | 0 | %
DC_E_ERBS_ULPRBCAPACITY_V | pmLicUlPrbCapDistr | L11B,L13B,L13A,L12B,L12A,L14B,L14A,L15B,L16B,16B,17Q1,L17.Q4,17.Q4,L17A,L17B,17B,17A,17.Q3,17.Q2,17.Q1,L17.Q3,L17.Q2,L17.Q1,L18.Q3,L18.Q2,L18.Q1,18.Q3,18.Q2,18.Q1,L18.Q4,18.Q4,L19.Q1,19.Q1,L19.Q2,19.Q2,19.Q3,L19.Q3,L19.Q4,19.Q4,L20.Q1,20.Q1,20.Q2,20.Q3,20.Q4,21.Q1 | 14 | 71 | 75 | 0 | %
DC_E_ERBS_ULPRBCAPACITY_V | pmLicUlPrbCapDistr | L11B,L13B,L13A,L12B,L12A,L14B,L14A,L15B,L16B,16B,17Q1,L17.Q4,17.Q4,L17A,L17B,17B,17A,17.Q3,17.Q2,17.Q1,L17.Q3,L17.Q2,L17.Q1,L18.Q3,L18.Q2,L18.Q1,18.Q3,18.Q2,18.Q1,L18.Q4,18.Q4,L19.Q1,19.Q1,L19.Q2,19.Q2,19.Q3,L19.Q3,L19.Q4,19.Q4,L20.Q1,20.Q1,20.Q2,20.Q3,20.Q4,21.Q1 | 15 | 76 | 80 | 0 | %
DC_E_ERBS_ULPRBCAPACITY_V | pmLicUlPrbCapDistr | L11B,L13B,L13A,L12B,L12A,L14B,L14A,L15B,L16B,16B,17Q1,L17.Q4,17.Q4,L17A,L17B,17B,17A,17.Q3,17.Q2,17.Q1,L17.Q3,L17.Q2,L17.Q1,L18.Q3,L18.Q2,L18.Q1,18.Q3,18.Q2,18.Q1,L18.Q4,18.Q4,L19.Q1,19.Q1,L19.Q2,19.Q2,19.Q3,L19.Q3,L19.Q4,19.Q4,L20.Q1,20.Q1,20.Q2,20.Q3,20.Q4,21.Q1 | 16 | 81 | 85 | 0 | %
DC_E_ERBS_ULPRBCAPACITY_V | pmLicUlPrbCapDistr | L11B,L13B,L13A,L12B,L12A,L14B,L14A,L15B,L16B,16B,17Q1,L17.Q4,17.Q4,L17A,L17B,17B,17A,17.Q3,17.Q2,17.Q1,L17.Q3,L17.Q2,L17.Q1,L18.Q3,L18.Q2,L18.Q1,18.Q3,18.Q2,18.Q1,L18.Q4,18.Q4,L19.Q1,19.Q1,L19.Q2,19.Q2,19.Q3,L19.Q3,L19.Q4,19.Q4,L20.Q1,20.Q1,20.Q2,20.Q3,20.Q4,21.Q1 | 17 | 86 | 90 | 0 | %
DC_E_ERBS_ULPRBCAPACITY_V | pmLicUlPrbCapDistr | L11B,L13B,L13A,L12B,L12A,L14B,L14A,L15B,L16B,16B,17Q1,L17.Q4,17.Q4,L17A,L17B,17B,17A,17.Q3,17.Q2,17.Q1,L17.Q3,L17.Q2,L17.Q1,L18.Q3,L18.Q2,L18.Q1,18.Q3,18.Q2,18.Q1,L18.Q4,18.Q4,L19.Q1,19.Q1,L19.Q2,19.Q2,19.Q3,L19.Q3,L19.Q4,19.Q4,L20.Q1,20.Q1,20.Q2,20.Q3,20.Q4,21.Q1 | 18 | 91 | 95 | 0 | %
DC_E_ERBS_ULPRBCAPACITY_V | pmLicUlPrbCapDistr | L11B,L12B,L12A | 19 | 96 | 100 | 0 | %
DC_E_ERBS_ULPRBCAPACITY_V | pmLicUlPrbCapDistr | L11B,L13B,L13A,L12B,L12A,L14B,L14A,L15B,L16B,16B,17Q1,L17.Q4,17.Q4,L17A,L17B,17B,17A,17.Q3,17.Q2,17.Q1,L17.Q3,L17.Q2,L17.Q1,L18.Q3,L18.Q2,L18.Q1,18.Q3,18.Q2,18.Q1,L18.Q4,18.Q4,L19.Q1,19.Q1,L19.Q2,19.Q2,19.Q3,L19.Q3,L19.Q4,19.Q4,L20.Q1,20.Q1,20.Q2,20.Q3,20.Q4,21.Q1 | 2 | 11 | 15 | 0 | %
DC_E_ERBS_ULPRBCAPACITY_V | pmLicUlPrbCapDistr | L11B,L13B,L13A,L12B,L12A,L14B,L14A,L15B,L16B,16B,17Q1,L17.Q4,17.Q4,L17A,L17B,17B,17A,17.Q3,17.Q2,17.Q1,L17.Q3,L17.Q2,L17.Q1,L18.Q3,L18.Q2,L18.Q1,18.Q3,18.Q2,18.Q1,L18.Q4,18.Q4,L19.Q1,19.Q1,L19.Q2,19.Q2,19.Q3,L19.Q3,L19.Q4,19.Q4,L20.Q1,20.Q1,20.Q2,20.Q3,20.Q4,21.Q1 | 3 | 16 | 20 | 0 | %
DC_E_ERBS_ULPRBCAPACITY_V | pmLicUlPrbCapDistr | L11B,L13B,L13A,L12B,L12A,L14B,L14A,L15B,L16B,16B,17Q1,L17.Q4,17.Q4,L17A,L17B,17B,17A,17.Q3,17.Q2,17.Q1,L17.Q3,L17.Q2,L17.Q1,L18.Q3,L18.Q2,L18.Q1,18.Q3,18.Q2,18.Q1,L18.Q4,18.Q4,L19.Q1,19.Q1,L19.Q2,19.Q2,19.Q3,L19.Q3,L19.Q4,19.Q4,L20.Q1,20.Q1,20.Q2,20.Q3,20.Q4,21.Q1 | 4 | 21 | 25 | 0 | %
DC_E_ERBS_ULPRBCAPACITY_V | pmLicUlPrbCapDistr | L11B,L13B,L13A,L12B,L12A,L14B,L14A,L15B,L16B,16B,17Q1,L17.Q4,17.Q4,L17A,L17B,17B,17A,17.Q3,17.Q2,17.Q1,L17.Q3,L17.Q2,L17.Q1,L18.Q3,L18.Q2,L18.Q1,18.Q3,18.Q2,18.Q1,L18.Q4,18.Q4,L19.Q1,19.Q1,L19.Q2,19.Q2,19.Q3,L19.Q3,L19.Q4,19.Q4,L20.Q1,20.Q1,20.Q2,20.Q3,20.Q4,21.Q1 | 5 | 26 | 30 | 0 | %
DC_E_ERBS_ULPRBCAPACITY_V | pmLicUlPrbCapDistr | L11B,L13B,L13A,L12B,L12A,L14B,L14A,L15B,L16B,16B,17Q1,L17.Q4,17.Q4,L17A,L17B,17B,17A,17.Q3,17.Q2,17.Q1,L17.Q3,L17.Q2,L17.Q1,L18.Q3,L18.Q2,L18.Q1,18.Q3,18.Q2,18.Q1,L18.Q4,18.Q4,L19.Q1,19.Q1,L19.Q2,19.Q2,19.Q3,L19.Q3,L19.Q4,19.Q4,L20.Q1,20.Q1,20.Q2,20.Q3,20.Q4,21.Q1 | 6 | 31 | 35 | 0 | %
DC_E_ERBS_ULPRBCAPACITY_V | pmLicUlPrbCapDistr | L11B,L13B,L13A,L12B,L12A,L14B,L14A,L15B,L16B,16B,17Q1,L17.Q4,17.Q4,L17A,L17B,17B,17A,17.Q3,17.Q2,17.Q1,L17.Q3,L17.Q2,L17.Q1,L18.Q3,L18.Q2,L18.Q1,18.Q3,18.Q2,18.Q1,L18.Q4,18.Q4,L19.Q1,19.Q1,L19.Q2,19.Q2,19.Q3,L19.Q3,L19.Q4,19.Q4,L20.Q1,20.Q1,20.Q2,20.Q3,20.Q4,21.Q1 | 7 | 36 | 40 | 0 | %
DC_E_ERBS_ULPRBCAPACITY_V | pmLicUlPrbCapDistr | L11B,L13B,L13A,L12B,L12A,L14B,L14A,L15B,L16B,16B,17Q1,L17.Q4,17.Q4,L17A,L17B,17B,17A,17.Q3,17.Q2,17.Q1,L17.Q3,L17.Q2,L17.Q1,L18.Q3,L18.Q2,L18.Q1,18.Q3,18.Q2,18.Q1,L18.Q4,18.Q4,L19.Q1,19.Q1,L19.Q2,19.Q2,19.Q3,L19.Q3,L19.Q4,19.Q4,L20.Q1,20.Q1,20.Q2,20.Q3,20.Q4,21.Q1 | 8 | 41 | 45 | 0 | %
DC_E_ERBS_ULPRBCAPACITY_V | pmLicUlPrbCapDistr | L11B,L13B,L13A,L12B,L12A,L14B,L14A,L15B,L16B,16B,17Q1,L17.Q4,17.Q4,L17A,L17B,17B,17A,17.Q3,17.Q2,17.Q1,L17.Q3,L17.Q2,L17.Q1,L18.Q3,L18.Q2,L18.Q1,18.Q3,18.Q2,18.Q1,L18.Q4,18.Q4,L19.Q1,19.Q1,L19.Q2,19.Q2,19.Q3,L19.Q3,L19.Q4,19.Q4,L20.Q1,20.Q1,20.Q2,20.Q3,20.Q4,21.Q1 | 9 | 46 | 50 | 0 | %
DC_E_ERBS_ULPRBCAPACITY_V | pmLicUlPrbCapDistr | L13B,L13A,L12B,L12A,L14B,L14A,L15B,L16B,16B,17Q1,L17.Q4,17.Q4,L17A,L17B,17B,17A,17.Q3,17.Q2,17.Q1,L17.Q3,L17.Q2,L17.Q1,L18.Q3,L18.Q2,L18.Q1,18.Q3,18.Q2,18.Q1,L18.Q4,18.Q4,L19.Q1,19.Q1,L19.Q2,19.Q2,19.Q3,L19.Q3,L19.Q4,19.Q4,L20.Q1,20.Q1,20.Q2,20.Q3,20.Q4,21.Q1 | 0 | 0 | 5 | 0 | %
DC_E_ERBS_EVENTS_ENODEBFUNCTION_V | pmS1ConnShutdownTimeDistr | L12B,L12A,L13B,L13A,L14A,L15B,L14B,L16B,L16A,16A,16B,17Q1,L17.Q4,17.Q4,L17A,L17B,17B,17A,17.Q3,17.Q2,17.Q1,L17.Q3,L17.Q2,L17.Q1,L18.Q3,L18.Q2,L18.Q1,18.Q3,18.Q2,18.Q1,L18.Q4,18.Q4,L19.Q1,19.Q1,L19.Q2,19.Q2,19.Q3,L19.Q3,L19.Q4,19.Q4,L20.Q1,20.Q1,20.Q2,20.Q3,20.Q4,21.Q1 | 0 |  | <=10 | 0 | TimeStamp in ms
DC_E_ERBS_EVENTS_ENODEBFUNCTION_V | pmS1ConnShutdownTimeDistr | L12B,L12A,L13B,L13A,L14A,L15B,L14B,L16B,L16A,16A,16B,17Q1,L17.Q4,17.Q4,L17A,L17B,17B,17A,17.Q3,17.Q2,17.Q1,L17.Q3,L17.Q2,L17.Q1,L18.Q3,L18.Q2,L18.Q1,18.Q3,18.Q2,18.Q1,L18.Q4,18.Q4,L19.Q1,19.Q1,L19.Q2,19.Q2,19.Q3,L19.Q3,L19.Q4,19.Q4,L20.Q1,20.Q1,20.Q2,20.Q3,20.Q4,21.Q1 | 1 | 11 | 20 | 0 | TimeStamp in ms
DC_E_ERBS_EVENTS_ENODEBFUNCTION_V | pmS1ConnShutdownTimeDistr | L12B,L12A,L13B,L13A,L14A,L15B,L14B,L16B,L16A,16A,16B,17Q1,L17.Q4,17.Q4,L17A,L17B,17B,17A,17.Q3,17.Q2,17.Q1,L17.Q3,L17.Q2,L17.Q1,L18.Q3,L18.Q2,L18.Q1,18.Q3,18.Q2,18.Q1,L18.Q4,18.Q4,L19.Q1,19.Q1,L19.Q2,19.Q2,19.Q3,L19.Q3,L19.Q4,19.Q4,L20.Q1,20.Q1,20.Q2,20.Q3,20.Q4,21.Q1 | 2 | 21 | 40 | 0 | TimeStamp in ms
DC_E_ERBS_EVENTS_ENODEBFUNCTION_V | pmS1ConnShutdownTimeDistr | L12B,L12A,L13B,L13A,L14A,L15B,L14B,L16B,L16A,16A,16B,17Q1,L17.Q4,17.Q4,L17A,L17B,17B,17A,17.Q3,17.Q2,17.Q1,L17.Q3,L17.Q2,L17.Q1,L18.Q3,L18.Q2,L18.Q1,18.Q3,18.Q2,18.Q1,L18.Q4,18.Q4,L19.Q1,19.Q1,L19.Q2,19.Q2,19.Q3,L19.Q3,L19.Q4,19.Q4,L20.Q1,20.Q1,20.Q2,20.Q3,20.Q4,21.Q1 | 3 | 41 | 80 | 0 | TimeStamp in ms
DC_E_ERBS_EVENTS_ENODEBFUNCTION_V | pmS1ConnShutdownTimeDistr | L12B,L12A,L13B,L13A,L14A,L15B,L14B,L16B,L16A,16A,16B,17Q1,L17.Q4,17.Q4,L17A,L17B,17B,17A,17.Q3,17.Q2,17.Q1,L17.Q3,L17.Q2,L17.Q1,L18.Q3,L18.Q2,L18.Q1,18.Q3,18.Q2,18.Q1,L18.Q4,18.Q4,L19.Q1,19.Q1,L19.Q2,19.Q2,19.Q3,L19.Q3,L19.Q4,19.Q4,L20.Q1,20.Q1,20.Q2,20.Q3,20.Q4,21.Q1 | 4 | 81 | 120 | 0 | TimeStamp in ms
DC_E_ERBS_EVENTS_ENODEBFUNCTION_V | pmS1ConnShutdownTimeDistr | L12B,L12A,L13B,L13A,L14A,L15B,L14B,L16B,L16A,16A,16B,17Q1,L17.Q4,17.Q4,L17A,L17B,17B,17A,17.Q3,17.Q2,17.Q1,L17.Q3,L17.Q2,L17.Q1,L18.Q3,L18.Q2,L18.Q1,18.Q3,18.Q2,18.Q1,L18.Q4,18.Q4,L19.Q1,19.Q1,L19.Q2,19.Q2,19.Q3,L19.Q3,L19.Q4,19.Q4,L20.Q1,20.Q1,20.Q2,20.Q3,20.Q4,21.Q1 | 5 | 121 | 1500 | 0 | TimeStamp in ms
DC_E_ERBS_EVENTS_ENODEBFUNCTION_V | pmS1ConnShutdownTimeDistr | L12B,L12A,L13B,L13A,L14A,L15B,L14B,L16B,L16A,16A,16B,17Q1,L17.Q4,17.Q4,L17A,L17B,17B,17A,17.Q3,17.Q2,17.Q1,L17.Q3,L17.Q2,L17.Q1,L18.Q3,L18.Q2,L18.Q1,18.Q3,18.Q2,18.Q1,L18.Q4,18.Q4,L19.Q1,19.Q1,L19.Q2,19.Q2,19.Q3,L19.Q3,L19.Q4,19.Q4,L20.Q1,20.Q1,20.Q2,20.Q3,20.Q4,21.Q1 | 6 | 1501 | 1700 | 0 | TimeStamp in ms
DC_E_ERBS_EVENTS_ENODEBFUNCTION_V | pmS1ConnShutdownTimeDistr | L12B,L12A,L13B,L13A,L14A,L15B,L14B,L16B,L16A,16A,16B,17Q1,L17.Q4,17.Q4,L17A,L17B,17B,17A,17.Q3,17.Q2,17.Q1,L17.Q3,L17.Q2,L17.Q1,L18.Q3,L18.Q2,L18.Q1,18.Q3,18.Q2,18.Q1,L18.Q4,18.Q4,L19.Q1,19.Q1,L19.Q2,19.Q2,19.Q3,L19.Q3,L19.Q4,19.Q4,L20.Q1,20.Q1,20.Q2,20.Q3,20.Q4,21.Q1 | 7 | 1701 | 1900 | 0 | TimeStamp in ms
DC_E_ERBS_EVENTS_ENODEBFUNCTION_V | pmS1ConnShutdownTimeDistr | L12B,L12A,L13B,L13A,L14A,L15B,L14B,L16B,L16A,16A,16B,17Q1,L17.Q4,17.Q4,L17A,L17B,17B,17A,17.Q3,17.Q2,17.Q1,L17.Q3,L17.Q2,L17.Q1,L18.Q3,L18.Q2,L18.Q1,18.Q3,18.Q2,18.Q1,L18.Q4,18.Q4,L19.Q1,19.Q1,L19.Q2,19.Q2,19.Q3,L19.Q3,L19.Q4,19.Q4,L20.Q1,20.Q1,20.Q2,20.Q3,20.Q4,21.Q1 | 8 | 1901 | 2100 | 0 | TimeStamp in ms
DC_E_ERBS_EVENTS_ENODEBFUNCTION_V | pmS1ConnShutdownTimeDistr | L12B,L12A,L13B,L13A,L14A,L15B,L14B,L16B,L16A,16A,16B,17Q1,L17.Q4,17.Q4,L17A,L17B,17B,17A,17.Q3,17.Q2,17.Q1,L17.Q3,L17.Q2,L17.Q1,L18.Q3,L18.Q2,L18.Q1,18.Q3,18.Q2,18.Q1,L18.Q4,18.Q4,L19.Q1,19.Q1,L19.Q2,19.Q2,19.Q3,L19.Q3,L19.Q4,19.Q4,L20.Q1,20.Q1,20.Q2,20.Q3,20.Q4,21.Q1 | 9 | >2101 |  | 0 | TimeStamp in ms
DC_E_ERBS_EVENTS_ENODEBFUNCTION_V | pmS1LiteConnShutdownTimeDistr | 17Q1,L17.Q4,17.Q4,L17A,L17B,17B,17A,17.Q3,17.Q2,17.Q1,L17.Q3,L17.Q2,L17.Q1,L18.Q3,L18.Q2,L18.Q1,18.Q3,18.Q2,18.Q1,L18.Q4,18.Q4,L19.Q1,19.Q1,L19.Q2,19.Q2,19.Q3,L19.Q3,L19.Q4,19.Q4,L20.Q1,20.Q1,20.Q2,20.Q3,20.Q4,21.Q1 | 0 |  | 10 | 0 | ms
DC_E_ERBS_EVENTS_ENODEBFUNCTION_V | pmS1LiteConnShutdownTimeDistr | 17Q1,L17.Q4,17.Q4,L17A,L17B,17B,17A,17.Q3,17.Q2,17.Q1,L17.Q3,L17.Q2,L17.Q1,L18.Q3,L18.Q2,L18.Q1,18.Q3,18.Q2,18.Q1,L18.Q4,18.Q4,L19.Q1,19.Q1,L19.Q2,19.Q2,19.Q3,L19.Q3,L19.Q4,19.Q4,L20.Q1,20.Q1,20.Q2,20.Q3,20.Q4,21.Q1 | 1 | 11 | 20 | 0 | ms
DC_E_ERBS_EVENTS_ENODEBFUNCTION_V | pmS1LiteConnShutdownTimeDistr | 17Q1,L17.Q4,17.Q4,L17A,L17B,17B,17A,17.Q3,17.Q2,17.Q1,L17.Q3,L17.Q2,L17.Q1,L18.Q3,L18.Q2,L18.Q1,18.Q3,18.Q2,18.Q1,L18.Q4,18.Q4,L19.Q1,19.Q1,L19.Q2,19.Q2,19.Q3,L19.Q3,L19.Q4,19.Q4,L20.Q1,20.Q1,20.Q2,20.Q3,20.Q4,21.Q1 | 2 | 21 | 40 | 0 | ms
DC_E_ERBS_EVENTS_ENODEBFUNCTION_V | pmS1LiteConnShutdownTimeDistr | 17Q1,L17.Q4,17.Q4,L17A,L17B,17B,17A,17.Q3,17.Q2,17.Q1,L17.Q3,L17.Q2,L17.Q1,L18.Q3,L18.Q2,L18.Q1,18.Q3,18.Q2,18.Q1,L18.Q4,18.Q4,L19.Q1,19.Q1,L19.Q2,19.Q2,19.Q3,L19.Q3,L19.Q4,19.Q4,L20.Q1,20.Q1,20.Q2,20.Q3,20.Q4,21.Q1 | 3 | 41 | 80 | 0 | ms
DC_E_ERBS_EVENTS_ENODEBFUNCTION_V | pmS1LiteConnShutdownTimeDistr | 17Q1,L17.Q4,17.Q4,L17A,L17B,17B,17A,17.Q3,17.Q2,17.Q1,L17.Q3,L17.Q2,L17.Q1,L18.Q3,L18.Q2,L18.Q1,18.Q3,18.Q2,18.Q1,L18.Q4,18.Q4,L19.Q1,19.Q1,L19.Q2,19.Q2,19.Q3,L19.Q3,L19.Q4,19.Q4,L20.Q1,20.Q1,20.Q2,20.Q3,20.Q4,21.Q1 | 4 | 81 | 120 | 0 | ms
DC_E_ERBS_EVENTS_ENODEBFUNCTION_V | pmS1LiteConnShutdownTimeDistr | 17Q1,L17.Q4,17.Q4,L17A,L17B,17B,17A,17.Q3,17.Q2,17.Q1,L17.Q3,L17.Q2,L17.Q1,L18.Q3,L18.Q2,L18.Q1,18.Q3,18.Q2,18.Q1,L18.Q4,18.Q4,L19.Q1,19.Q1,L19.Q2,19.Q2,19.Q3,L19.Q3,L19.Q4,19.Q4,L20.Q1,20.Q1,20.Q2,20.Q3,20.Q4,21.Q1 | 5 | 121 | 1500 | 0 | ms
DC_E_ERBS_EVENTS_ENODEBFUNCTION_V | pmS1LiteConnShutdownTimeDistr | 17Q1,L17.Q4,17.Q4,L17A,L17B,17B,17A,17.Q3,17.Q2,17.Q1,L17.Q3,L17.Q2,L17.Q1,L18.Q3,L18.Q2,L18.Q1,18.Q3,18.Q2,18.Q1,L18.Q4,18.Q4,L19.Q1,19.Q1,L19.Q2,19.Q2,19.Q3,L19.Q3,L19.Q4,19.Q4,L20.Q1,20.Q1,20.Q2,20.Q3,20.Q4,21.Q1 | 6 | 1501 | 1700 | 0 | ms
DC_E_ERBS_EVENTS_ENODEBFUNCTION_V | pmS1LiteConnShutdownTimeDistr | 17Q1,L17.Q4,17.Q4,L17A,L17B,17B,17A,17.Q3,17.Q2,17.Q1,L17.Q3,L17.Q2,L17.Q1,L18.Q3,L18.Q2,L18.Q1,18.Q3,18.Q2,18.Q1,L18.Q4,18.Q4,L19.Q1,19.Q1,L19.Q2,19.Q2,19.Q3,L19.Q3,L19.Q4,19.Q4,L20.Q1,20.Q1,20.Q2,20.Q3,20.Q4,21.Q1 | 7 | 1701 | 1900 | 0 | ms
DC_E_ERBS_EVENTS_ENODEBFUNCTION_V | pmS1LiteConnShutdownTimeDistr | 17Q1,L17.Q4,17.Q4,L17A,L17B,17B,17A,17.Q3,17.Q2,17.Q1,L17.Q3,L17.Q2,L17.Q1,L18.Q3,L18.Q2,L18.Q1,18.Q3,18.Q2,18.Q1,L18.Q4,18.Q4,L19.Q1,19.Q1,L19.Q2,19.Q2,19.Q3,L19.Q3,L19.Q4,19.Q4,L20.Q1,20.Q1,20.Q2,20.Q3,20.Q4,21.Q1 | 8 | 1901 | 2100 | 0 | ms
DC_E_ERBS_EVENTS_ENODEBFUNCTION_V | pmS1LiteConnShutdownTimeDistr | 17Q1,L17.Q4,17.Q4,L17A,L17B,17B,17A,17.Q3,17.Q2,17.Q1,L17.Q3,L17.Q2,L17.Q1,L18.Q3,L18.Q2,L18.Q1,18.Q3,18.Q2,18.Q1,L18.Q4,18.Q4,L19.Q1,19.Q1,L19.Q2,19.Q2,19.Q3,L19.Q3,L19.Q4,19.Q4,L20.Q1,20.Q1,20.Q2,20.Q3,20.Q4,21.Q1 | 9 | 2101 |  | 0 | ms
DC_E_ERBS_BBPROCESSINGRESOURCE_V | pmLicDlPrbCapDistr | L12B,L13A,L13B,L14B,L15B,L14A,16A,16B,L16A,L16B,17Q1,L17.Q4,17.Q4,L17A,L17B,17B,17A,17.Q3,17.Q2,17.Q1,L17.Q3,L17.Q2,L17.Q1,L18.Q3,L18.Q2,L18.Q1,18.Q3,18.Q2,18.Q1,L18.Q4,18.Q4,L19.Q1,19.Q1,L19.Q2,19.Q2,19.Q3,L19.Q3,L19.Q4,19.Q4,L20.Q1,20.Q1,20.Q2,20.Q3,20.Q4,21.Q1 | 0 | 0 | 5 | 0 | %
DC_E_ERBS_BBPROCESSINGRESOURCE_V | pmLicDlPrbCapDistr | L12B,L13A,L13B,L14B,L15B,L14A,16A,16B,L16A,L16B,17Q1,L17.Q4,17.Q4,L17A,L17B,17B,17A,17.Q3,17.Q2,17.Q1,L17.Q3,L17.Q2,L17.Q1,L18.Q3,L18.Q2,L18.Q1,18.Q3,18.Q2,18.Q1,L18.Q4,18.Q4,L19.Q1,19.Q1,L19.Q2,19.Q2,19.Q3,L19.Q3,L19.Q4,19.Q4,L20.Q1,20.Q1,20.Q2,20.Q3,20.Q4,21.Q1 | 1 | 6 | 10 | 0 | %
DC_E_ERBS_BBPROCESSINGRESOURCE_V | pmLicDlPrbCapDistr | L12B,L13A,L13B,L14B,L15B,L14A,16A,16B,L16A,L16B,17Q1,L17.Q4,17.Q4,L17A,L17B,17B,17A,17.Q3,17.Q2,17.Q1,L17.Q3,L17.Q2,L17.Q1,L18.Q3,L18.Q2,L18.Q1,18.Q3,18.Q2,18.Q1,L18.Q4,18.Q4,L19.Q1,19.Q1,L19.Q2,19.Q2,19.Q3,L19.Q3,L19.Q4,19.Q4,L20.Q1,20.Q1,20.Q2,20.Q3,20.Q4,21.Q1 | 10 | 51 | 55 | 0 | %
DC_E_ERBS_BBPROCESSINGRESOURCE_V | pmLicDlPrbCapDistr | L12B,L13A,L13B,L14B,L15B,L14A,16A,16B,L16A,L16B,17Q1,L17.Q4,17.Q4,L17A,L17B,17B,17A,17.Q3,17.Q2,17.Q1,L17.Q3,L17.Q2,L17.Q1,L18.Q3,L18.Q2,L18.Q1,18.Q3,18.Q2,18.Q1,L18.Q4,18.Q4,L19.Q1,19.Q1,L19.Q2,19.Q2,19.Q3,L19.Q3,L19.Q4,19.Q4,L20.Q1,20.Q1,20.Q2,20.Q3,20.Q4,21.Q1 | 11 | 56 | 60 | 0 | %
DC_E_ERBS_BBPROCESSINGRESOURCE_V | pmLicDlPrbCapDistr | L12B,L13A,L13B,L14B,L15B,L14A,16A,16B,L16A,L16B,17Q1,L17.Q4,17.Q4,L17A,L17B,17B,17A,17.Q3,17.Q2,17.Q1,L17.Q3,L17.Q2,L17.Q1,L18.Q3,L18.Q2,L18.Q1,18.Q3,18.Q2,18.Q1,L18.Q4,18.Q4,L19.Q1,19.Q1,L19.Q2,19.Q2,19.Q3,L19.Q3,L19.Q4,19.Q4,L20.Q1,20.Q1,20.Q2,20.Q3,20.Q4,21.Q1 | 12 | 61 | 65 | 0 | %
DC_E_ERBS_BBPROCESSINGRESOURCE_V | pmLicDlPrbCapDistr | L12B,L13A,L13B,L14B,L15B,L14A,16A,16B,L16A,L16B,17Q1,L17.Q4,17.Q4,L17A,L17B,17B,17A,17.Q3,17.Q2,17.Q1,L17.Q3,L17.Q2,L17.Q1,L18.Q3,L18.Q2,L18.Q1,18.Q3,18.Q2,18.Q1,L18.Q4,18.Q4,L19.Q1,19.Q1,L19.Q2,19.Q2,19.Q3,L19.Q3,L19.Q4,19.Q4,L20.Q1,20.Q1,20.Q2,20.Q3,20.Q4,21.Q1 | 13 | 66 | 70 | 0 | %
DC_E_ERBS_BBPROCESSINGRESOURCE_V | pmLicDlPrbCapDistr | L12B,L13A,L13B,L14B,L15B,L14A,16A,16B,L16A,L16B,17Q1,L17.Q4,17.Q4,L17A,L17B,17B,17A,17.Q3,17.Q2,17.Q1,L17.Q3,L17.Q2,L17.Q1,L18.Q3,L18.Q2,L18.Q1,18.Q3,18.Q2,18.Q1,L18.Q4,18.Q4,L19.Q1,19.Q1,L19.Q2,19.Q2,19.Q3,L19.Q3,L19.Q4,19.Q4,L20.Q1,20.Q1,20.Q2,20.Q3,20.Q4,21.Q1 | 14 | 71 | 75 | 0 | %
DC_E_ERBS_BBPROCESSINGRESOURCE_V | pmLicDlPrbCapDistr | L12B,L13A,L13B,L14B,L15B,L14A,16A,16B,L16A,L16B,17Q1,L17.Q4,17.Q4,L17A,L17B,17B,17A,17.Q3,17.Q2,17.Q1,L17.Q3,L17.Q2,L17.Q1,L18.Q3,L18.Q2,L18.Q1,18.Q3,18.Q2,18.Q1,L18.Q4,18.Q4,L19.Q1,19.Q1,L19.Q2,19.Q2,19.Q3,L19.Q3,L19.Q4,19.Q4,L20.Q1,20.Q1,20.Q2,20.Q3,20.Q4,21.Q1 | 15 | 76 | 80 | 0 | %
DC_E_ERBS_BBPROCESSINGRESOURCE_V | pmLicDlPrbCapDistr | L12B,L13A,L13B,L14B,L15B,L14A,16A,16B,L16A,L16B,17Q1,L17.Q4,17.Q4,L17A,L17B,17B,17A,17.Q3,17.Q2,17.Q1,L17.Q3,L17.Q2,L17.Q1,L18.Q3,L18.Q2,L18.Q1,18.Q3,18.Q2,18.Q1,L18.Q4,18.Q4,L19.Q1,19.Q1,L19.Q2,19.Q2,19.Q3,L19.Q3,L19.Q4,19.Q4,L20.Q1,20.Q1,20.Q2,20.Q3,20.Q4,21.Q1 | 16 | 81 | 85 | 0 | %
DC_E_ERBS_BBPROCESSINGRESOURCE_V | pmLicDlPrbCapDistr | L12B,L13A,L13B,L14B,L15B,L14A,16A,16B,L16A,L16B,17Q1,L17.Q4,17.Q4,L17A,L17B,17B,17A,17.Q3,17.Q2,17.Q1,L17.Q3,L17.Q2,L17.Q1,L18.Q3,L18.Q2,L18.Q1,18.Q3,18.Q2,18.Q1,L18.Q4,18.Q4,L19.Q1,19.Q1,L19.Q2,19.Q2,19.Q3,L19.Q3,L19.Q4,19.Q4,L20.Q1,20.Q1,20.Q2,20.Q3,20.Q4,21.Q1 | 17 | 86 | 90 | 0 | %
DC_E_ERBS_BBPROCESSINGRESOURCE_V | pmLicDlPrbCapDistr | L12B,L13A,L13B,L14B,L15B,L14A,16A,16B,L16A,L16B,17Q1,L17.Q4,17.Q4,L17A,L17B,17B,17A,17.Q3,17.Q2,17.Q1,L17.Q3,L17.Q2,L17.Q1,L18.Q3,L18.Q2,L18.Q1,18.Q3,18.Q2,18.Q1,L18.Q4,18.Q4,L19.Q1,19.Q1,L19.Q2,19.Q2,19.Q3,L19.Q3,L19.Q4,19.Q4,L20.Q1,20.Q1,20.Q2,20.Q3,20.Q4,21.Q1 | 18 | 91 | 95 | 0 | %
DC_E_ERBS_BBPROCESSINGRESOURCE_V | pmLicDlPrbCapDistr | L12B,L13A,L13B,L14B,L15B,L14A,16A,16B,L16A,L16B,17Q1,L17.Q4,17.Q4,L17A,L17B,17B,17A,17.Q3,17.Q2,17.Q1,L17.Q3,L17.Q2,L17.Q1,L18.Q3,L18.Q2,L18.Q1,18.Q3,18.Q2,18.Q1,L18.Q4,18.Q4,L19.Q1,19.Q1,L19.Q2,19.Q2,19.Q3,L19.Q3,L19.Q4,19.Q4,L20.Q1,20.Q1,20.Q2,20.Q3,20.Q4,21.Q1 | 19 | 96 | 100 | 0 | %
DC_E_ERBS_BBPROCESSINGRESOURCE_V | pmLicDlPrbCapDistr | L12B,L13A,L13B,L14B,L15B,L14A,16A,16B,L16A,L16B,17Q1,L17.Q4,17.Q4,L17A,L17B,17B,17A,17.Q3,17.Q2,17.Q1,L17.Q3,L17.Q2,L17.Q1,L18.Q3,L18.Q2,L18.Q1,18.Q3,18.Q2,18.Q1,L18.Q4,18.Q4,L19.Q1,19.Q1,L19.Q2,19.Q2,19.Q3,L19.Q3,L19.Q4,19.Q4,L20.Q1,20.Q1,20.Q2,20.Q3,20.Q4,21.Q1 | 2 | 11 | 15 | 0 | %
DC_E_ERBS_BBPROCESSINGRESOURCE_V | pmLicDlPrbCapDistr | L12B,L13A,L13B,L14B,L15B,L14A,16A,16B,L16A,L16B,17Q1,L17.Q4,17.Q4,L17A,L17B,17B,17A,17.Q3,17.Q2,17.Q1,L17.Q3,L17.Q2,L17.Q1,L18.Q3,L18.Q2,L18.Q1,18.Q3,18.Q2,18.Q1,L18.Q4,18.Q4,L19.Q1,19.Q1,L19.Q2,19.Q2,19.Q3,L19.Q3,L19.Q4,19.Q4,L20.Q1,20.Q1,20.Q2,20.Q3,20.Q4,21.Q1 | 3 | 16 | 20 | 0 | %
DC_E_ERBS_BBPROCESSINGRESOURCE_V | pmLicDlPrbCapDistr | L12B,L13A,L13B,L14B,L15B,L14A,16A,16B,L16A,L16B,17Q1,L17.Q4,17.Q4,L17A,L17B,17B,17A,17.Q3,17.Q2,17.Q1,L17.Q3,L17.Q2,L17.Q1,L18.Q3,L18.Q2,L18.Q1,18.Q3,18.Q2,18.Q1,L18.Q4,18.Q4,L19.Q1,19.Q1,L19.Q2,19.Q2,19.Q3,L19.Q3,L19.Q4,19.Q4,L20.Q1,20.Q1,20.Q2,20.Q3,20.Q4,21.Q1 | 4 | 21 | 25 | 0 | %
DC_E_ERBS_BBPROCESSINGRESOURCE_V | pmLicDlPrbCapDistr | L12B,L13A,L13B,L14B,L15B,L14A,16A,16B,L16A,L16B,17Q1,L17.Q4,17.Q4,L17A,L17B,17B,17A,17.Q3,17.Q2,17.Q1,L17.Q3,L17.Q2,L17.Q1,L18.Q3,L18.Q2,L18.Q1,18.Q3,18.Q2,18.Q1,L18.Q4,18.Q4,L19.Q1,19.Q1,L19.Q2,19.Q2,19.Q3,L19.Q3,L19.Q4,19.Q4,L20.Q1,20.Q1,20.Q2,20.Q3,20.Q4,21.Q1 | 5 | 26 | 30 | 0 | %
DC_E_ERBS_BBPROCESSINGRESOURCE_V | pmLicDlPrbCapDistr | L12B,L13A,L13B,L14B,L15B,L14A,16A,16B,L16A,L16B,17Q1,L17.Q4,17.Q4,L17A,L17B,17B,17A,17.Q3,17.Q2,17.Q1,L17.Q3,L17.Q2,L17.Q1,L18.Q3,L18.Q2,L18.Q1,18.Q3,18.Q2,18.Q1,L18.Q4,18.Q4,L19.Q1,19.Q1,L19.Q2,19.Q2,19.Q3,L19.Q3,L19.Q4,19.Q4,L20.Q1,20.Q1,20.Q2,20.Q3,20.Q4,21.Q1 | 6 | 31 | 35 | 0 | %
DC_E_ERBS_BBPROCESSINGRESOURCE_V | pmLicDlPrbCapDistr | L12B,L13A,L13B,L14B,L15B,L14A,16A,16B,L16A,L16B,17Q1,L17.Q4,17.Q4,L17A,L17B,17B,17A,17.Q3,17.Q2,17.Q1,L17.Q3,L17.Q2,L17.Q1,L18.Q3,L18.Q2,L18.Q1,18.Q3,18.Q2,18.Q1,L18.Q4,18.Q4,L19.Q1,19.Q1,L19.Q2,19.Q2,19.Q3,L19.Q3,L19.Q4,19.Q4,L20.Q1,20.Q1,20.Q2,20.Q3,20.Q4,21.Q1 | 7 | 36 | 40 | 0 | %
DC_E_ERBS_BBPROCESSINGRESOURCE_V | pmLicDlPrbCapDistr | L12B,L13A,L13B,L14B,L15B,L14A,16A,16B,L16A,L16B,17Q1,L17.Q4,17.Q4,L17A,L17B,17B,17A,17.Q3,17.Q2,17.Q1,L17.Q3,L17.Q2,L17.Q1,L18.Q3,L18.Q2,L18.Q1,18.Q3,18.Q2,18.Q1,L18.Q4,18.Q4,L19.Q1,19.Q1,L19.Q2,19.Q2,19.Q3,L19.Q3,L19.Q4,19.Q4,L20.Q1,20.Q1,20.Q2,20.Q3,20.Q4,21.Q1 | 8 | 41 | 45 | 0 | %
DC_E_ERBS_BBPROCESSINGRESOURCE_V | pmLicDlPrbCapDistr | L12B,L13A,L13B,L14B,L15B,L14A,16A,16B,L16A,L16B,17Q1,L17.Q4,17.Q4,L17A,L17B,17B,17A,17.Q3,17.Q2,17.Q1,L17.Q3,L17.Q2,L17.Q1,L18.Q3,L18.Q2,L18.Q1,18.Q3,18.Q2,18.Q1,L18.Q4,18.Q4,L19.Q1,19.Q1,L19.Q2,19.Q2,19.Q3,L19.Q3,L19.Q4,19.Q4,L20.Q1,20.Q1,20.Q2,20.Q3,20.Q4,21.Q1 | 9 | 46 | 50 | 0 | %
DC_E_ERBS_BBPROCESSINGRESOURCE_V | pmLicDlCapDistr | L13B,L12B,L13A,L14A,L15B,L14B,16A,L16A,L16B,16B,17Q1,L17.Q4,17.Q4,L17A,L17B,17B,17A,17.Q3,17.Q2,17.Q1,L17.Q3,L17.Q2,L17.Q1,L18.Q3,L18.Q2,L18.Q1,18.Q3,18.Q2,18.Q1,L18.Q4,18.Q4,L19.Q1,19.Q1,L19.Q2,19.Q2,19.Q3,L19.Q3,L19.Q4,19.Q4,L20.Q1,20.Q1,20.Q2,20.Q3,20.Q4,21.Q1 | 0 | 0 | 5 | 0 | %
DC_E_ERBS_BBPROCESSINGRESOURCE_V | pmLicDlCapDistr | L13B,L12B,L13A,L14A,L15B,L14B,16A,L16A,L16B,16B,17Q1,L17.Q4,17.Q4,L17A,L17B,17B,17A,17.Q3,17.Q2,17.Q1,L17.Q3,L17.Q2,L17.Q1,L18.Q3,L18.Q2,L18.Q1,18.Q3,18.Q2,18.Q1,L18.Q4,18.Q4,L19.Q1,19.Q1,L19.Q2,19.Q2,19.Q3,L19.Q3,L19.Q4,19.Q4,L20.Q1,20.Q1,20.Q2,20.Q3,20.Q4,21.Q1 | 1 | 6 | 10 | 0 | %
DC_E_ERBS_BBPROCESSINGRESOURCE_V | pmLicDlCapDistr | L13B,L12B,L13A,L14A,L15B,L14B,16A,L16A,L16B,16B,17Q1,L17.Q4,17.Q4,L17A,L17B,17B,17A,17.Q3,17.Q2,17.Q1,L17.Q3,L17.Q2,L17.Q1,L18.Q3,L18.Q2,L18.Q1,18.Q3,18.Q2,18.Q1,L18.Q4,18.Q4,L19.Q1,19.Q1,L19.Q2,19.Q2,19.Q3,L19.Q3,L19.Q4,19.Q4,L20.Q1,20.Q1,20.Q2,20.Q3,20.Q4,21.Q1 | 10 | 51 | 55 | 0 | %
DC_E_ERBS_BBPROCESSINGRESOURCE_V | pmLicDlCapDistr | L13B,L12B,L13A,L14A,L15B,L14B,16A,L16A,L16B,16B,17Q1,L17.Q4,17.Q4,L17A,L17B,17B,17A,17.Q3,17.Q2,17.Q1,L17.Q3,L17.Q2,L17.Q1,L18.Q3,L18.Q2,L18.Q1,18.Q3,18.Q2,18.Q1,L18.Q4,18.Q4,L19.Q1,19.Q1,L19.Q2,19.Q2,19.Q3,L19.Q3,L19.Q4,19.Q4,L20.Q1,20.Q1,20.Q2,20.Q3,20.Q4,21.Q1 | 11 | 56 | 60 | 0 | %
DC_E_ERBS_BBPROCESSINGRESOURCE_V | pmLicDlCapDistr | L13B,L12B,L13A,L14A,L15B,L14B,16A,L16A,L16B,16B,17Q1,L17.Q4,17.Q4,L17A,L17B,17B,17A,17.Q3,17.Q2,17.Q1,L17.Q3,L17.Q2,L17.Q1,L18.Q3,L18.Q2,L18.Q1,18.Q3,18.Q2,18.Q1,L18.Q4,18.Q4,L19.Q1,19.Q1,L19.Q2,19.Q2,19.Q3,L19.Q3,L19.Q4,19.Q4,L20.Q1,20.Q1,20.Q2,20.Q3,20.Q4,21.Q1 | 12 | 61 | 65 | 0 | %
DC_E_ERBS_BBPROCESSINGRESOURCE_V | pmLicDlCapDistr | L13B,L12B,L13A,L14A,L15B,L14B,16A,L16A,L16B,16B,17Q1,L17.Q4,17.Q4,L17A,L17B,17B,17A,17.Q3,17.Q2,17.Q1,L17.Q3,L17.Q2,L17.Q1,L18.Q3,L18.Q2,L18.Q1,18.Q3,18.Q2,18.Q1,L18.Q4,18.Q4,L19.Q1,19.Q1,L19.Q2,19.Q2,19.Q3,L19.Q3,L19.Q4,19.Q4,L20.Q1,20.Q1,20.Q2,20.Q3,20.Q4,21.Q1 | 13 | 66 | 70 | 0 | %
DC_E_ERBS_BBPROCESSINGRESOURCE_V | pmLicDlCapDistr | L13B,L12B,L13A,L14A,L15B,L14B,16A,L16A,L16B,16B,17Q1,L17.Q4,17.Q4,L17A,L17B,17B,17A,17.Q3,17.Q2,17.Q1,L17.Q3,L17.Q2,L17.Q1,L18.Q3,L18.Q2,L18.Q1,18.Q3,18.Q2,18.Q1,L18.Q4,18.Q4,L19.Q1,19.Q1,L19.Q2,19.Q2,19.Q3,L19.Q3,L19.Q4,19.Q4,L20.Q1,20.Q1,20.Q2,20.Q3,20.Q4,21.Q1 | 14 | 71 | 75 | 0 | %
DC_E_ERBS_BBPROCESSINGRESOURCE_V | pmLicDlCapDistr | L13B,L12B,L13A,L14A,L15B,L14B,16A,L16A,L16B,16B,17Q1,L17.Q4,17.Q4,L17A,L17B,17B,17A,17.Q3,17.Q2,17.Q1,L17.Q3,L17.Q2,L17.Q1,L18.Q3,L18.Q2,L18.Q1,18.Q3,18.Q2,18.Q1,L18.Q4,18.Q4,L19.Q1,19.Q1,L19.Q2,19.Q2,19.Q3,L19.Q3,L19.Q4,19.Q4,L20.Q1,20.Q1,20.Q2,20.Q3,20.Q4,21.Q1 | 15 | 76 | 80 | 0 | %
DC_E_ERBS_BBPROCESSINGRESOURCE_V | pmLicDlCapDistr | L13B,L12B,L13A,L14A,L15B,L14B,16A,L16A,L16B,16B,17Q1,L17.Q4,17.Q4,L17A,L17B,17B,17A,17.Q3,17.Q2,17.Q1,L17.Q3,L17.Q2,L17.Q1,L18.Q3,L18.Q2,L18.Q1,18.Q3,18.Q2,18.Q1,L18.Q4,18.Q4,L19.Q1,19.Q1,L19.Q2,19.Q2,19.Q3,L19.Q3,L19.Q4,19.Q4,L20.Q1,20.Q1,20.Q2,20.Q3,20.Q4,21.Q1 | 16 | 81 | 85 | 0 | %
DC_E_ERBS_BBPROCESSINGRESOURCE_V | pmLicDlCapDistr | L13B,L12B,L13A,L14A,L15B,L14B,16A,L16A,L16B,16B,17Q1,L17.Q4,17.Q4,L17A,L17B,17B,17A,17.Q3,17.Q2,17.Q1,L17.Q3,L17.Q2,L17.Q1,L18.Q3,L18.Q2,L18.Q1,18.Q3,18.Q2,18.Q1,L18.Q4,18.Q4,L19.Q1,19.Q1,L19.Q2,19.Q2,19.Q3,L19.Q3,L19.Q4,19.Q4,L20.Q1,20.Q1,20.Q2,20.Q3,20.Q4,21.Q1 | 17 | 86 | 90 | 0 | %
DC_E_ERBS_BBPROCESSINGRESOURCE_V | pmLicDlCapDistr | L13B,L12B,L13A,L14A,L15B,L14B,16A,L16A,L16B,16B,17Q1,L17.Q4,17.Q4,L17A,L17B,17B,17A,17.Q3,17.Q2,17.Q1,L17.Q3,L17.Q2,L17.Q1,L18.Q3,L18.Q2,L18.Q1,18.Q3,18.Q2,18.Q1,L18.Q4,18.Q4,L19.Q1,19.Q1,L19.Q2,19.Q2,19.Q3,L19.Q3,L19.Q4,19.Q4,L20.Q1,20.Q1,20.Q2,20.Q3,20.Q4,21.Q1 | 18 | 91 | 95 | 0 | %
DC_E_ERBS_BBPROCESSINGRESOURCE_V | pmLicDlCapDistr | L13B,L12B,L13A,L14A,L15B,L14B,16A,L16A,L16B,16B,17Q1,L17.Q4,17.Q4,L17A,L17B,17B,17A,17.Q3,17.Q2,17.Q1,L17.Q3,L17.Q2,L17.Q1,L18.Q3,L18.Q2,L18.Q1,18.Q3,18.Q2,18.Q1,L18.Q4,18.Q4,L19.Q1,19.Q1,L19.Q2,19.Q2,19.Q3,L19.Q3,L19.Q4,19.Q4,L20.Q1,20.Q1,20.Q2,20.Q3,20.Q4,21.Q1 | 19 | 96 | 100 | 0 | %
DC_E_ERBS_BBPROCESSINGRESOURCE_V | pmLicDlCapDistr | L13B,L12B,L13A,L14A,L15B,L14B,16A,L16A,L16B,16B,17Q1,L17.Q4,17.Q4,L17A,L17B,17B,17A,17.Q3,17.Q2,17.Q1,L17.Q3,L17.Q2,L17.Q1,L18.Q3,L18.Q2,L18.Q1,18.Q3,18.Q2,18.Q1,L18.Q4,18.Q4,L19.Q1,19.Q1,L19.Q2,19.Q2,19.Q3,L19.Q3,L19.Q4,19.Q4,L20.Q1,20.Q1,20.Q2,20.Q3,20.Q4,21.Q1 | 2 | 11 | 15 | 0 | %
DC_E_ERBS_BBPROCESSINGRESOURCE_V | pmLicDlCapDistr | L13B,L12B,L13A,L14A,L15B,L14B,16A,L16A,L16B,16B,17Q1,L17.Q4,17.Q4,L17A,L17B,17B,17A,17.Q3,17.Q2,17.Q1,L17.Q3,L17.Q2,L17.Q1,L18.Q3,L18.Q2,L18.Q1,18.Q3,18.Q2,18.Q1,L18.Q4,18.Q4,L19.Q1,19.Q1,L19.Q2,19.Q2,19.Q3,L19.Q3,L19.Q4,19.Q4,L20.Q1,20.Q1,20.Q2,20.Q3,20.Q4,21.Q1 | 3 | 16 | 20 | 0 | %
DC_E_ERBS_BBPROCESSINGRESOURCE_V | pmLicDlCapDistr | L13B,L12B,L13A,L14A,L15B,L14B,16A,L16A,L16B,16B,17Q1,L17.Q4,17.Q4,L17A,L17B,17B,17A,17.Q3,17.Q2,17.Q1,L17.Q3,L17.Q2,L17.Q1,L18.Q3,L18.Q2,L18.Q1,18.Q3,18.Q2,18.Q1,L18.Q4,18.Q4,L19.Q1,19.Q1,L19.Q2,19.Q2,19.Q3,L19.Q3,L19.Q4,19.Q4,L20.Q1,20.Q1,20.Q2,20.Q3,20.Q4,21.Q1 | 4 | 21 | 25 | 0 | %
DC_E_ERBS_BBPROCESSINGRESOURCE_V | pmLicDlCapDistr | L13B,L12B,L13A,L14A,L15B,L14B,16A,L16A,L16B,16B,17Q1,L17.Q4,17.Q4,L17A,L17B,17B,17A,17.Q3,17.Q2,17.Q1,L17.Q3,L17.Q2,L17.Q1,L18.Q3,L18.Q2,L18.Q1,18.Q3,18.Q2,18.Q1,L18.Q4,18.Q4,L19.Q1,19.Q1,L19.Q2,19.Q2,19.Q3,L19.Q3,L19.Q4,19.Q4,L20.Q1,20.Q1,20.Q2,20.Q3,20.Q4,21.Q1 | 5 | 26 | 30 | 0 | %
DC_E_ERBS_BBPROCESSINGRESOURCE_V | pmLicDlCapDistr | L13B,L12B,L13A,L14A,L15B,L14B,16A,L16A,L16B,16B,17Q1,L17.Q4,17.Q4,L17A,L17B,17B,17A,17.Q3,17.Q2,17.Q1,L17.Q3,L17.Q2,L17.Q1,L18.Q3,L18.Q2,L18.Q1,18.Q3,18.Q2,18.Q1,L18.Q4,18.Q4,L19.Q1,19.Q1,L19.Q2,19.Q2,19.Q3,L19.Q3,L19.Q4,19.Q4,L20.Q1,20.Q1,20.Q2,20.Q3,20.Q4,21.Q1 | 6 | 31 | 35 | 0 | %
DC_E_ERBS_BBPROCESSINGRESOURCE_V | pmLicDlCapDistr | L13B,L12B,L13A,L14A,L15B,L14B,16A,L16A,L16B,16B,17Q1,L17.Q4,17.Q4,L17A,L17B,17B,17A,17.Q3,17.Q2,17.Q1,L17.Q3,L17.Q2,L17.Q1,L18.Q3,L18.Q2,L18.Q1,18.Q3,18.Q2,18.Q1,L18.Q4,18.Q4,L19.Q1,19.Q1,L19.Q2,19.Q2,19.Q3,L19.Q3,L19.Q4,19.Q4,L20.Q1,20.Q1,20.Q2,20.Q3,20.Q4,21.Q1 | 7 | 36 | 40 | 0 | %
DC_E_ERBS_BBPROCESSINGRESOURCE_V | pmLicDlCapDistr | L13B,L12B,L13A,L14A,L15B,L14B,16A,L16A,L16B,16B,17Q1,L17.Q4,17.Q4,L17A,L17B,17B,17A,17.Q3,17.Q2,17.Q1,L17.Q3,L17.Q2,L17.Q1,L18.Q3,L18.Q2,L18.Q1,18.Q3,18.Q2,18.Q1,L18.Q4,18.Q4,L19.Q1,19.Q1,L19.Q2,19.Q2,19.Q3,L19.Q3,L19.Q4,19.Q4,L20.Q1,20.Q1,20.Q2,20.Q3,20.Q4,21.Q1 | 8 | 41 | 45 | 0 | %
DC_E_ERBS_BBPROCESSINGRESOURCE_V | pmLicDlCapDistr | L13B,L12B,L13A,L14A,L15B,L14B,16A,L16A,L16B,16B,17Q1,L17.Q4,17.Q4,L17A,L17B,17B,17A,17.Q3,17.Q2,17.Q1,L17.Q3,L17.Q2,L17.Q1,L18.Q3,L18.Q2,L18.Q1,18.Q3,18.Q2,18.Q1,L18.Q4,18.Q4,L19.Q1,19.Q1,L19.Q2,19.Q2,19.Q3,L19.Q3,L19.Q4,19.Q4,L20.Q1,20.Q1,20.Q2,20.Q3,20.Q4,21.Q1 | 9 | 46 | 50 | 0 | %
DC_E_ERBS_BBPROCESSINGRESOURCE_V | pmLicUlCapDistr | L12B,L13A,L13B,L14A,L14B,L15B,16B,L16B,16A,L16A,17Q1,L17.Q4,17.Q4,L17A,L17B,17B,17A,17.Q3,17.Q2,17.Q1,L17.Q3,L17.Q2,L17.Q1,L18.Q3,L18.Q2,L18.Q1,18.Q3,18.Q2,18.Q1,L18.Q4,18.Q4,L19.Q1,19.Q1,L19.Q2,19.Q2,19.Q3,L19.Q3,L19.Q4,19.Q4,L20.Q1,20.Q1,20.Q2,20.Q3,20.Q4,21.Q1 | 0 | 0 | 5 | 0 | %
DC_E_ERBS_BBPROCESSINGRESOURCE_V | pmLicUlCapDistr | L12B,L13A,L13B,L14A,L14B,L15B,16B,L16B,16A,L16A,17Q1,L17.Q4,17.Q4,L17A,L17B,17B,17A,17.Q3,17.Q2,17.Q1,L17.Q3,L17.Q2,L17.Q1,L18.Q3,L18.Q2,L18.Q1,18.Q3,18.Q2,18.Q1,L18.Q4,18.Q4,L19.Q1,19.Q1,L19.Q2,19.Q2,19.Q3,L19.Q3,L19.Q4,19.Q4,L20.Q1,20.Q1,20.Q2,20.Q3,20.Q4,21.Q1 | 1 | 6 | 10 | 0 | %
DC_E_ERBS_BBPROCESSINGRESOURCE_V | pmLicUlCapDistr | L12B,L13A,L13B,L14A,L14B,L15B,16B,L16B,16A,L16A,17Q1,L17.Q4,17.Q4,L17A,L17B,17B,17A,17.Q3,17.Q2,17.Q1,L17.Q3,L17.Q2,L17.Q1,L18.Q3,L18.Q2,L18.Q1,18.Q3,18.Q2,18.Q1,L18.Q4,18.Q4,L19.Q1,19.Q1,L19.Q2,19.Q2,19.Q3,L19.Q3,L19.Q4,19.Q4,L20.Q1,20.Q1,20.Q2,20.Q3,20.Q4,21.Q1 | 10 | 51 | 55 | 0 | %
DC_E_ERBS_BBPROCESSINGRESOURCE_V | pmLicUlCapDistr | L12B,L13A,L13B,L14A,L14B,L15B,16B,L16B,16A,L16A,17Q1,L17.Q4,17.Q4,L17A,L17B,17B,17A,17.Q3,17.Q2,17.Q1,L17.Q3,L17.Q2,L17.Q1,L18.Q3,L18.Q2,L18.Q1,18.Q3,18.Q2,18.Q1,L18.Q4,18.Q4,L19.Q1,19.Q1,L19.Q2,19.Q2,19.Q3,L19.Q3,L19.Q4,19.Q4,L20.Q1,20.Q1,20.Q2,20.Q3,20.Q4,21.Q1 | 11 | 56 | 60 | 0 | %
DC_E_ERBS_BBPROCESSINGRESOURCE_V | pmLicUlCapDistr | L12B,L13A,L13B,L14A,L14B,L15B,16B,L16B,16A,L16A,17Q1,L17.Q4,17.Q4,L17A,L17B,17B,17A,17.Q3,17.Q2,17.Q1,L17.Q3,L17.Q2,L17.Q1,L18.Q3,L18.Q2,L18.Q1,18.Q3,18.Q2,18.Q1,L18.Q4,18.Q4,L19.Q1,19.Q1,L19.Q2,19.Q2,19.Q3,L19.Q3,L19.Q4,19.Q4,L20.Q1,20.Q1,20.Q2,20.Q3,20.Q4,21.Q1 | 12 | 61 | 65 | 0 | %
DC_E_ERBS_BBPROCESSINGRESOURCE_V | pmLicUlCapDistr | L12B,L13A,L13B,L14A,L14B,L15B,16B,L16B,16A,L16A,17Q1,L17.Q4,17.Q4,L17A,L17B,17B,17A,17.Q3,17.Q2,17.Q1,L17.Q3,L17.Q2,L17.Q1,L18.Q3,L18.Q2,L18.Q1,18.Q3,18.Q2,18.Q1,L18.Q4,18.Q4,L19.Q1,19.Q1,L19.Q2,19.Q2,19.Q3,L19.Q3,L19.Q4,19.Q4,L20.Q1,20.Q1,20.Q2,20.Q3,20.Q4,21.Q1 | 13 | 66 | 70 | 0 | %
DC_E_ERBS_BBPROCESSINGRESOURCE_V | pmLicUlCapDistr | L12B,L13A,L13B,L14A,L14B,L15B,16B,L16B,16A,L16A,17Q1,L17.Q4,17.Q4,L17A,L17B,17B,17A,17.Q3,17.Q2,17.Q1,L17.Q3,L17.Q2,L17.Q1,L18.Q3,L18.Q2,L18.Q1,18.Q3,18.Q2,18.Q1,L18.Q4,18.Q4,L19.Q1,19.Q1,L19.Q2,19.Q2,19.Q3,L19.Q3,L19.Q4,19.Q4,L20.Q1,20.Q1,20.Q2,20.Q3,20.Q4,21.Q1 | 14 | 71 | 75 | 0 | %
DC_E_ERBS_BBPROCESSINGRESOURCE_V | pmLicUlCapDistr | L12B,L13A,L13B,L14A,L14B,L15B,16B,L16B,16A,L16A,17Q1,L17.Q4,17.Q4,L17A,L17B,17B,17A,17.Q3,17.Q2,17.Q1,L17.Q3,L17.Q2,L17.Q1,L18.Q3,L18.Q2,L18.Q1,18.Q3,18.Q2,18.Q1,L18.Q4,18.Q4,L19.Q1,19.Q1,L19.Q2,19.Q2,19.Q3,L19.Q3,L19.Q4,19.Q4,L20.Q1,20.Q1,20.Q2,20.Q3,20.Q4,21.Q1 | 15 | 76 | 80 | 0 | %
DC_E_ERBS_BBPROCESSINGRESOURCE_V | pmLicUlCapDistr | L12B,L13A,L13B,L14A,L14B,L15B,16B,L16B,16A,L16A,17Q1,L17.Q4,17.Q4,L17A,L17B,17B,17A,17.Q3,17.Q2,17.Q1,L17.Q3,L17.Q2,L17.Q1,L18.Q3,L18.Q2,L18.Q1,18.Q3,18.Q2,18.Q1,L18.Q4,18.Q4,L19.Q1,19.Q1,L19.Q2,19.Q2,19.Q3,L19.Q3,L19.Q4,19.Q4,L20.Q1,20.Q1,20.Q2,20.Q3,20.Q4,21.Q1 | 16 | 81 | 85 | 0 | %
DC_E_ERBS_BBPROCESSINGRESOURCE_V | pmLicUlCapDistr | L12B,L13A,L13B,L14A,L14B,L15B,16B,L16B,16A,L16A,17Q1,L17.Q4,17.Q4,L17A,L17B,17B,17A,17.Q3,17.Q2,17.Q1,L17.Q3,L17.Q2,L17.Q1,L18.Q3,L18.Q2,L18.Q1,18.Q3,18.Q2,18.Q1,L18.Q4,18.Q4,L19.Q1,19.Q1,L19.Q2,19.Q2,19.Q3,L19.Q3,L19.Q4,19.Q4,L20.Q1,20.Q1,20.Q2,20.Q3,20.Q4,21.Q1 | 17 | 86 | 90 | 0 | %
DC_E_ERBS_BBPROCESSINGRESOURCE_V | pmLicUlCapDistr | L12B,L13A,L13B,L14A,L14B,L15B,16B,L16B,16A,L16A,17Q1,L17.Q4,17.Q4,L17A,L17B,17B,17A,17.Q3,17.Q2,17.Q1,L17.Q3,L17.Q2,L17.Q1,L18.Q3,L18.Q2,L18.Q1,18.Q3,18.Q2,18.Q1,L18.Q4,18.Q4,L19.Q1,19.Q1,L19.Q2,19.Q2,19.Q3,L19.Q3,L19.Q4,19.Q4,L20.Q1,20.Q1,20.Q2,20.Q3,20.Q4,21.Q1 | 18 | 91 | 95 | 0 | %
DC_E_ERBS_BBPROCESSINGRESOURCE_V | pmLicUlCapDistr | L12B,L13A,L13B,L14A,L14B,L15B,16B,L16B,16A,L16A,17Q1,L17.Q4,17.Q4,L17A,L17B,17B,17A,17.Q3,17.Q2,17.Q1,L17.Q3,L17.Q2,L17.Q1,L18.Q3,L18.Q2,L18.Q1,18.Q3,18.Q2,18.Q1,L18.Q4,18.Q4,L19.Q1,19.Q1,L19.Q2,19.Q2,19.Q3,L19.Q3,L19.Q4,19.Q4,L20.Q1,20.Q1,20.Q2,20.Q3,20.Q4,21.Q1 | 19 | 96 | 100 | 0 | %
DC_E_ERBS_BBPROCESSINGRESOURCE_V | pmLicUlCapDistr | L12B,L13A,L13B,L14A,L14B,L15B,16B,L16B,16A,L16A,17Q1,L17.Q4,17.Q4,L17A,L17B,17B,17A,17.Q3,17.Q2,17.Q1,L17.Q3,L17.Q2,L17.Q1,L18.Q3,L18.Q2,L18.Q1,18.Q3,18.Q2,18.Q1,L18.Q4,18.Q4,L19.Q1,19.Q1,L19.Q2,19.Q2,19.Q3,L19.Q3,L19.Q4,19.Q4,L20.Q1,20.Q1,20.Q2,20.Q3,20.Q4,21.Q1 | 2 | 11 | 15 | 0 | %
DC_E_ERBS_BBPROCESSINGRESOURCE_V | pmLicUlCapDistr | L12B,L13A,L13B,L14A,L14B,L15B,16B,L16B,16A,L16A,17Q1,L17.Q4,17.Q4,L17A,L17B,17B,17A,17.Q3,17.Q2,17.Q1,L17.Q3,L17.Q2,L17.Q1,L18.Q3,L18.Q2,L18.Q1,18.Q3,18.Q2,18.Q1,L18.Q4,18.Q4,L19.Q1,19.Q1,L19.Q2,19.Q2,19.Q3,L19.Q3,L19.Q4,19.Q4,L20.Q1,20.Q1,20.Q2,20.Q3,20.Q4,21.Q1 | 3 | 16 | 20 | 0 | %
DC_E_ERBS_BBPROCESSINGRESOURCE_V | pmLicUlCapDistr | L12B,L13A,L13B,L14A,L14B,L15B,16B,L16B,16A,L16A,17Q1,L17.Q4,17.Q4,L17A,L17B,17B,17A,17.Q3,17.Q2,17.Q1,L17.Q3,L17.Q2,L17.Q1,L18.Q3,L18.Q2,L18.Q1,18.Q3,18.Q2,18.Q1,L18.Q4,18.Q4,L19.Q1,19.Q1,L19.Q2,19.Q2,19.Q3,L19.Q3,L19.Q4,19.Q4,L20.Q1,20.Q1,20.Q2,20.Q3,20.Q4,21.Q1 | 4 | 21 | 25 | 0 | %
DC_E_ERBS_BBPROCESSINGRESOURCE_V | pmLicUlCapDistr | L12B,L13A,L13B,L14A,L14B,L15B,16B,L16B,16A,L16A,17Q1,L17.Q4,17.Q4,L17A,L17B,17B,17A,17.Q3,17.Q2,17.Q1,L17.Q3,L17.Q2,L17.Q1,L18.Q3,L18.Q2,L18.Q1,18.Q3,18.Q2,18.Q1,L18.Q4,18.Q4,L19.Q1,19.Q1,L19.Q2,19.Q2,19.Q3,L19.Q3,L19.Q4,19.Q4,L20.Q1,20.Q1,20.Q2,20.Q3,20.Q4,21.Q1 | 5 | 26 | 30 | 0 | %
DC_E_ERBS_BBPROCESSINGRESOURCE_V | pmLicUlCapDistr | L12B,L13A,L13B,L14A,L14B,L15B,16B,L16B,16A,L16A,17Q1,L17.Q4,17.Q4,L17A,L17B,17B,17A,17.Q3,17.Q2,17.Q1,L17.Q3,L17.Q2,L17.Q1,L18.Q3,L18.Q2,L18.Q1,18.Q3,18.Q2,18.Q1,L18.Q4,18.Q4,L19.Q1,19.Q1,L19.Q2,19.Q2,19.Q3,L19.Q3,L19.Q4,19.Q4,L20.Q1,20.Q1,20.Q2,20.Q3,20.Q4,21.Q1 | 6 | 31 | 35 | 0 | %
DC_E_ERBS_BBPROCESSINGRESOURCE_V | pmLicUlCapDistr | L12B,L13A,L13B,L14A,L14B,L15B,16B,L16B,16A,L16A,17Q1,L17.Q4,17.Q4,L17A,L17B,17B,17A,17.Q3,17.Q2,17.Q1,L17.Q3,L17.Q2,L17.Q1,L18.Q3,L18.Q2,L18.Q1,18.Q3,18.Q2,18.Q1,L18.Q4,18.Q4,L19.Q1,19.Q1,L19.Q2,19.Q2,19.Q3,L19.Q3,L19.Q4,19.Q4,L20.Q1,20.Q1,20.Q2,20.Q3,20.Q4,21.Q1 | 7 | 36 | 40 | 0 | %
DC_E_ERBS_BBPROCESSINGRESOURCE_V | pmLicUlCapDistr | L12B,L13A,L13B,L14A,L14B,L15B,16B,L16B,16A,L16A,17Q1,L17.Q4,17.Q4,L17A,L17B,17B,17A,17.Q3,17.Q2,17.Q1,L17.Q3,L17.Q2,L17.Q1,L18.Q3,L18.Q2,L18.Q1,18.Q3,18.Q2,18.Q1,L18.Q4,18.Q4,L19.Q1,19.Q1,L19.Q2,19.Q2,19.Q3,L19.Q3,L19.Q4,19.Q4,L20.Q1,20.Q1,20.Q2,20.Q3,20.Q4,21.Q1 | 8 | 41 | 45 | 0 | %
DC_E_ERBS_BBPROCESSINGRESOURCE_V | pmLicUlCapDistr | L12B,L13A,L13B,L14A,L14B,L15B,16B,L16B,16A,L16A,17Q1,L17.Q4,17.Q4,L17A,L17B,17B,17A,17.Q3,17.Q2,17.Q1,L17.Q3,L17.Q2,L17.Q1,L18.Q3,L18.Q2,L18.Q1,18.Q3,18.Q2,18.Q1,L18.Q4,18.Q4,L19.Q1,19.Q1,L19.Q2,19.Q2,19.Q3,L19.Q3,L19.Q4,19.Q4,L20.Q1,20.Q1,20.Q2,20.Q3,20.Q4,21.Q1 | 9 | 46 | 50 | 0 | %
DC_E_ERBS_BBPROCESSINGRESOURCE_V | pmLicUlPrbCapDistr | L12B,L13A,L13B,L15B,L14B,L14A,L16A,L16B,16B,16A,17Q1,L17.Q4,17.Q4,L17A,L17B,17B,17A,17.Q3,17.Q2,17.Q1,L17.Q3,L17.Q2,L17.Q1,L18.Q3,L18.Q2,L18.Q1,18.Q3,18.Q2,18.Q1,L18.Q4,18.Q4,L19.Q1,19.Q1,L19.Q2,19.Q2,19.Q3,L19.Q3,L19.Q4,19.Q4,L20.Q1,20.Q1,20.Q2,20.Q3,20.Q4,21.Q1 | 0 | 0 | 5 | 0 | %
DC_E_ERBS_BBPROCESSINGRESOURCE_V | pmLicUlPrbCapDistr | L12B,L13A,L13B,L15B,L14B,L14A,L16A,L16B,16B,16A,17Q1,L17.Q4,17.Q4,L17A,L17B,17B,17A,17.Q3,17.Q2,17.Q1,L17.Q3,L17.Q2,L17.Q1,L18.Q3,L18.Q2,L18.Q1,18.Q3,18.Q2,18.Q1,L18.Q4,18.Q4,L19.Q1,19.Q1,L19.Q2,19.Q2,19.Q3,L19.Q3,L19.Q4,19.Q4,L20.Q1,20.Q1,20.Q2,20.Q3,20.Q4,21.Q1 | 1 | 6 | 10 | 0 | %
DC_E_ERBS_BBPROCESSINGRESOURCE_V | pmLicUlPrbCapDistr | L12B,L13A,L13B,L15B,L14B,L14A,L16A,L16B,16B,16A,17Q1,L17.Q4,17.Q4,L17A,L17B,17B,17A,17.Q3,17.Q2,17.Q1,L17.Q3,L17.Q2,L17.Q1,L18.Q3,L18.Q2,L18.Q1,18.Q3,18.Q2,18.Q1,L18.Q4,18.Q4,L19.Q1,19.Q1,L19.Q2,19.Q2,19.Q3,L19.Q3,L19.Q4,19.Q4,L20.Q1,20.Q1,20.Q2,20.Q3,20.Q4,21.Q1 | 10 | 51 | 55 | 0 | %
DC_E_ERBS_BBPROCESSINGRESOURCE_V | pmLicUlPrbCapDistr | L12B,L13A,L13B,L15B,L14B,L14A,L16A,L16B,16B,16A,17Q1,L17.Q4,17.Q4,L17A,L17B,17B,17A,17.Q3,17.Q2,17.Q1,L17.Q3,L17.Q2,L17.Q1,L18.Q3,L18.Q2,L18.Q1,18.Q3,18.Q2,18.Q1,L18.Q4,18.Q4,L19.Q1,19.Q1,L19.Q2,19.Q2,19.Q3,L19.Q3,L19.Q4,19.Q4,L20.Q1,20.Q1,20.Q2,20.Q3,20.Q4,21.Q1 | 11 | 56 | 60 | 0 | %
DC_E_ERBS_BBPROCESSINGRESOURCE_V | pmLicUlPrbCapDistr | L12B,L13A,L13B,L15B,L14B,L14A,L16A,L16B,16B,16A,17Q1,L17.Q4,17.Q4,L17A,L17B,17B,17A,17.Q3,17.Q2,17.Q1,L17.Q3,L17.Q2,L17.Q1,L18.Q3,L18.Q2,L18.Q1,18.Q3,18.Q2,18.Q1,L18.Q4,18.Q4,L19.Q1,19.Q1,L19.Q2,19.Q2,19.Q3,L19.Q3,L19.Q4,19.Q4,L20.Q1,20.Q1,20.Q2,20.Q3,20.Q4,21.Q1 | 12 | 61 | 65 | 0 | %
DC_E_ERBS_BBPROCESSINGRESOURCE_V | pmLicUlPrbCapDistr | L12B,L13A,L13B,L15B,L14B,L14A,L16A,L16B,16B,16A,17Q1,L17.Q4,17.Q4,L17A,L17B,17B,17A,17.Q3,17.Q2,17.Q1,L17.Q3,L17.Q2,L17.Q1,L18.Q3,L18.Q2,L18.Q1,18.Q3,18.Q2,18.Q1,L18.Q4,18.Q4,L19.Q1,19.Q1,L19.Q2,19.Q2,19.Q3,L19.Q3,L19.Q4,19.Q4,L20.Q1,20.Q1,20.Q2,20.Q3,20.Q4,21.Q1 | 13 | 66 | 70 | 0 | %
DC_E_ERBS_BBPROCESSINGRESOURCE_V | pmLicUlPrbCapDistr | L12B,L13A,L13B,L15B,L14B,L14A,L16A,L16B,16B,16A,17Q1,L17.Q4,17.Q4,L17A,L17B,17B,17A,17.Q3,17.Q2,17.Q1,L17.Q3,L17.Q2,L17.Q1,L18.Q3,L18.Q2,L18.Q1,18.Q3,18.Q2,18.Q1,L18.Q4,18.Q4,L19.Q1,19.Q1,L19.Q2,19.Q2,19.Q3,L19.Q3,L19.Q4,19.Q4,L20.Q1,20.Q1,20.Q2,20.Q3,20.Q4,21.Q1 | 14 | 71 | 75 | 0 | %
DC_E_ERBS_BBPROCESSINGRESOURCE_V | pmLicUlPrbCapDistr | L12B,L13A,L13B,L15B,L14B,L14A,L16A,L16B,16B,16A,17Q1,L17.Q4,17.Q4,L17A,L17B,17B,17A,17.Q3,17.Q2,17.Q1,L17.Q3,L17.Q2,L17.Q1,L18.Q3,L18.Q2,L18.Q1,18.Q3,18.Q2,18.Q1,L18.Q4,18.Q4,L19.Q1,19.Q1,L19.Q2,19.Q2,19.Q3,L19.Q3,L19.Q4,19.Q4,L20.Q1,20.Q1,20.Q2,20.Q3,20.Q4,21.Q1 | 15 | 76 | 80 | 0 | %
DC_E_ERBS_BBPROCESSINGRESOURCE_V | pmLicUlPrbCapDistr | L12B,L13A,L13B,L15B,L14B,L14A,L16A,L16B,16B,16A,17Q1,L17.Q4,17.Q4,L17A,L17B,17B,17A,17.Q3,17.Q2,17.Q1,L17.Q3,L17.Q2,L17.Q1,L18.Q3,L18.Q2,L18.Q1,18.Q3,18.Q2,18.Q1,L18.Q4,18.Q4,L19.Q1,19.Q1,L19.Q2,19.Q2,19.Q3,L19.Q3,L19.Q4,19.Q4,L20.Q1,20.Q1,20.Q2,20.Q3,20.Q4,21.Q1 | 16 | 81 | 85 | 0 | %
DC_E_ERBS_BBPROCESSINGRESOURCE_V | pmLicUlPrbCapDistr | L12B,L13A,L13B,L15B,L14B,L14A,L16A,L16B,16B,16A,17Q1,L17.Q4,17.Q4,L17A,L17B,17B,17A,17.Q3,17.Q2,17.Q1,L17.Q3,L17.Q2,L17.Q1,L18.Q3,L18.Q2,L18.Q1,18.Q3,18.Q2,18.Q1,L18.Q4,18.Q4,L19.Q1,19.Q1,L19.Q2,19.Q2,19.Q3,L19.Q3,L19.Q4,19.Q4,L20.Q1,20.Q1,20.Q2,20.Q3,20.Q4,21.Q1 | 17 | 86 | 90 | 0 | %
DC_E_ERBS_BBPROCESSINGRESOURCE_V | pmLicUlPrbCapDistr | L12B,L13A,L13B,L15B,L14B,L14A,L16A,L16B,16B,16A,17Q1,L17.Q4,17.Q4,L17A,L17B,17B,17A,17.Q3,17.Q2,17.Q1,L17.Q3,L17.Q2,L17.Q1,L18.Q3,L18.Q2,L18.Q1,18.Q3,18.Q2,18.Q1,L18.Q4,18.Q4,L19.Q1,19.Q1,L19.Q2,19.Q2,19.Q3,L19.Q3,L19.Q4,19.Q4,L20.Q1,20.Q1,20.Q2,20.Q3,20.Q4,21.Q1 | 18 | 91 | 95 | 0 | %
DC_E_ERBS_BBPROCESSINGRESOURCE_V | pmLicUlPrbCapDistr | L12B,L13A,L13B,L15B,L14B,L14A,L16A,L16B,16B,16A,17Q1,L17.Q4,17.Q4,L17A,L17B,17B,17A,17.Q3,17.Q2,17.Q1,L17.Q3,L17.Q2,L17.Q1,L18.Q3,L18.Q2,L18.Q1,18.Q3,18.Q2,18.Q1,L18.Q4,18.Q4,L19.Q1,19.Q1,L19.Q2,19.Q2,19.Q3,L19.Q3,L19.Q4,19.Q4,L20.Q1,20.Q1,20.Q2,20.Q3,20.Q4,21.Q1 | 19 | 96 | 100 | 0 | %
DC_E_ERBS_BBPROCESSINGRESOURCE_V | pmLicUlPrbCapDistr | L12B,L13A,L13B,L15B,L14B,L14A,L16A,L16B,16B,16A,17Q1,L17.Q4,17.Q4,L17A,L17B,17B,17A,17.Q3,17.Q2,17.Q1,L17.Q3,L17.Q2,L17.Q1,L18.Q3,L18.Q2,L18.Q1,18.Q3,18.Q2,18.Q1,L18.Q4,18.Q4,L19.Q1,19.Q1,L19.Q2,19.Q2,19.Q3,L19.Q3,L19.Q4,19.Q4,L20.Q1,20.Q1,20.Q2,20.Q3,20.Q4,21.Q1 | 2 | 11 | 15 | 0 | %
DC_E_ERBS_BBPROCESSINGRESOURCE_V | pmLicUlPrbCapDistr | L12B,L13A,L13B,L15B,L14B,L14A,L16A,L16B,16B,16A,17Q1,L17.Q4,17.Q4,L17A,L17B,17B,17A,17.Q3,17.Q2,17.Q1,L17.Q3,L17.Q2,L17.Q1,L18.Q3,L18.Q2,L18.Q1,18.Q3,18.Q2,18.Q1,L18.Q4,18.Q4,L19.Q1,19.Q1,L19.Q2,19.Q2,19.Q3,L19.Q3,L19.Q4,19.Q4,L20.Q1,20.Q1,20.Q2,20.Q3,20.Q4,21.Q1 | 3 | 16 | 20 | 0 | %
DC_E_ERBS_BBPROCESSINGRESOURCE_V | pmLicUlPrbCapDistr | L12B,L13A,L13B,L15B,L14B,L14A,L16A,L16B,16B,16A,17Q1,L17.Q4,17.Q4,L17A,L17B,17B,17A,17.Q3,17.Q2,17.Q1,L17.Q3,L17.Q2,L17.Q1,L18.Q3,L18.Q2,L18.Q1,18.Q3,18.Q2,18.Q1,L18.Q4,18.Q4,L19.Q1,19.Q1,L19.Q2,19.Q2,19.Q3,L19.Q3,L19.Q4,19.Q4,L20.Q1,20.Q1,20.Q2,20.Q3,20.Q4,21.Q1 | 4 | 21 | 25 | 0 | %
DC_E_ERBS_BBPROCESSINGRESOURCE_V | pmLicUlPrbCapDistr | L12B,L13A,L13B,L15B,L14B,L14A,L16A,L16B,16B,16A,17Q1,L17.Q4,17.Q4,L17A,L17B,17B,17A,17.Q3,17.Q2,17.Q1,L17.Q3,L17.Q2,L17.Q1,L18.Q3,L18.Q2,L18.Q1,18.Q3,18.Q2,18.Q1,L18.Q4,18.Q4,L19.Q1,19.Q1,L19.Q2,19.Q2,19.Q3,L19.Q3,L19.Q4,19.Q4,L20.Q1,20.Q1,20.Q2,20.Q3,20.Q4,21.Q1 | 5 | 26 | 30 | 0 | %
DC_E_ERBS_BBPROCESSINGRESOURCE_V | pmLicUlPrbCapDistr | L12B,L13A,L13B,L15B,L14B,L14A,L16A,L16B,16B,16A,17Q1,L17.Q4,17.Q4,L17A,L17B,17B,17A,17.Q3,17.Q2,17.Q1,L17.Q3,L17.Q2,L17.Q1,L18.Q3,L18.Q2,L18.Q1,18.Q3,18.Q2,18.Q1,L18.Q4,18.Q4,L19.Q1,19.Q1,L19.Q2,19.Q2,19.Q3,L19.Q3,L19.Q4,19.Q4,L20.Q1,20.Q1,20.Q2,20.Q3,20.Q4,21.Q1 | 6 | 31 | 35 | 0 | %
DC_E_ERBS_BBPROCESSINGRESOURCE_V | pmLicUlPrbCapDistr | L12B,L13A,L13B,L15B,L14B,L14A,L16A,L16B,16B,16A,17Q1,L17.Q4,17.Q4,L17A,L17B,17B,17A,17.Q3,17.Q2,17.Q1,L17.Q3,L17.Q2,L17.Q1,L18.Q3,L18.Q2,L18.Q1,18.Q3,18.Q2,18.Q1,L18.Q4,18.Q4,L19.Q1,19.Q1,L19.Q2,19.Q2,19.Q3,L19.Q3,L19.Q4,19.Q4,L20.Q1,20.Q1,20.Q2,20.Q3,20.Q4,21.Q1 | 7 | 36 | 40 | 0 | %
DC_E_ERBS_BBPROCESSINGRESOURCE_V | pmLicUlPrbCapDistr | L12B,L13A,L13B,L15B,L14B,L14A,L16A,L16B,16B,16A,17Q1,L17.Q4,17.Q4,L17A,L17B,17B,17A,17.Q3,17.Q2,17.Q1,L17.Q3,L17.Q2,L17.Q1,L18.Q3,L18.Q2,L18.Q1,18.Q3,18.Q2,18.Q1,L18.Q4,18.Q4,L19.Q1,19.Q1,L19.Q2,19.Q2,19.Q3,L19.Q3,L19.Q4,19.Q4,L20.Q1,20.Q1,20.Q2,20.Q3,20.Q4,21.Q1 | 8 | 41 | 45 | 0 | %
DC_E_ERBS_BBPROCESSINGRESOURCE_V | pmLicUlPrbCapDistr | L12B,L13A,L13B,L15B,L14B,L14A,L16A,L16B,16B,16A,17Q1,L17.Q4,17.Q4,L17A,L17B,17B,17A,17.Q3,17.Q2,17.Q1,L17.Q3,L17.Q2,L17.Q1,L18.Q3,L18.Q2,L18.Q1,18.Q3,18.Q2,18.Q1,L18.Q4,18.Q4,L19.Q1,19.Q1,L19.Q2,19.Q2,19.Q3,L19.Q3,L19.Q4,19.Q4,L20.Q1,20.Q1,20.Q2,20.Q3,20.Q4,21.Q1 | 9 | 46 | 50 | 0 | %
DC_E_ERBS_BBPROCESSINGRESOURCE_V | pmBbmDlBbCapacityUtilization | L16B,L16A,16B,16A,17Q1,L17.Q4,17.Q4,L17A,L17B,17B,17A,17.Q3,17.Q2,17.Q1,L17.Q3,L17.Q2,L17.Q1,L18.Q3,L18.Q2,L18.Q1,18.Q3,18.Q2,18.Q1,L18.Q4,18.Q4,L19.Q1,19.Q1,L19.Q2,19.Q2,19.Q3,L19.Q3,L19.Q4,19.Q4,L20.Q1,20.Q1,20.Q2,20.Q3,20.Q4,21.Q1 | 0 | 0 | 5 | 0 | %
DC_E_ERBS_BBPROCESSINGRESOURCE_V | pmBbmDlBbCapacityUtilization | L16B,L16A,16B,16A,17Q1,L17.Q4,17.Q4,L17A,L17B,17B,17A,17.Q3,17.Q2,17.Q1,L17.Q3,L17.Q2,L17.Q1,L18.Q3,L18.Q2,L18.Q1,18.Q3,18.Q2,18.Q1,L18.Q4,18.Q4,L19.Q1,19.Q1,L19.Q2,19.Q2,19.Q3,L19.Q3,L19.Q4,19.Q4,L20.Q1,20.Q1,20.Q2,20.Q3,20.Q4,21.Q1 | 1 | 6 | 10 | 0 | %
DC_E_ERBS_BBPROCESSINGRESOURCE_V | pmBbmDlBbCapacityUtilization | L16B,L16A,16B,16A,17Q1,L17.Q4,17.Q4,L17A,L17B,17B,17A,17.Q3,17.Q2,17.Q1,L17.Q3,L17.Q2,L17.Q1,L18.Q3,L18.Q2,L18.Q1,18.Q3,18.Q2,18.Q1,L18.Q4,18.Q4,L19.Q1,19.Q1,L19.Q2,19.Q2,19.Q3,L19.Q3,L19.Q4,19.Q4,L20.Q1,20.Q1,20.Q2,20.Q3,20.Q4,21.Q1 | 10 | 51 | 55 | 0 | %
DC_E_ERBS_BBPROCESSINGRESOURCE_V | pmBbmDlBbCapacityUtilization | L16B,L16A,16B,16A,17Q1,L17.Q4,17.Q4,L17A,L17B,17B,17A,17.Q3,17.Q2,17.Q1,L17.Q3,L17.Q2,L17.Q1,L18.Q3,L18.Q2,L18.Q1,18.Q3,18.Q2,18.Q1,L18.Q4,18.Q4,L19.Q1,19.Q1,L19.Q2,19.Q2,19.Q3,L19.Q3,L19.Q4,19.Q4,L20.Q1,20.Q1,20.Q2,20.Q3,20.Q4,21.Q1 | 11 | 56 | 60 | 0 | %
DC_E_ERBS_BBPROCESSINGRESOURCE_V | pmBbmDlBbCapacityUtilization | L16B,L16A,16B,16A,17Q1,L17.Q4,17.Q4,L17A,L17B,17B,17A,17.Q3,17.Q2,17.Q1,L17.Q3,L17.Q2,L17.Q1,L18.Q3,L18.Q2,L18.Q1,18.Q3,18.Q2,18.Q1,L18.Q4,18.Q4,L19.Q1,19.Q1,L19.Q2,19.Q2,19.Q3,L19.Q3,L19.Q4,19.Q4,L20.Q1,20.Q1,20.Q2,20.Q3,20.Q4,21.Q1 | 12 | 61 | 65 | 0 | %
DC_E_ERBS_BBPROCESSINGRESOURCE_V | pmBbmDlBbCapacityUtilization | L16B,L16A,16B,16A,17Q1,L17.Q4,17.Q4,L17A,L17B,17B,17A,17.Q3,17.Q2,17.Q1,L17.Q3,L17.Q2,L17.Q1,L18.Q3,L18.Q2,L18.Q1,18.Q3,18.Q2,18.Q1,L18.Q4,18.Q4,L19.Q1,19.Q1,L19.Q2,19.Q2,19.Q3,L19.Q3,L19.Q4,19.Q4,L20.Q1,20.Q1,20.Q2,20.Q3,20.Q4,21.Q1 | 13 | 66 | 70 | 0 | %
DC_E_ERBS_BBPROCESSINGRESOURCE_V | pmBbmDlBbCapacityUtilization | L16B,L16A,16B,16A,17Q1,L17.Q4,17.Q4,L17A,L17B,17B,17A,17.Q3,17.Q2,17.Q1,L17.Q3,L17.Q2,L17.Q1,L18.Q3,L18.Q2,L18.Q1,18.Q3,18.Q2,18.Q1,L18.Q4,18.Q4,L19.Q1,19.Q1,L19.Q2,19.Q2,19.Q3,L19.Q3,L19.Q4,19.Q4,L20.Q1,20.Q1,20.Q2,20.Q3,20.Q4,21.Q1 | 14 | 71 | 75 | 0 | %
DC_E_ERBS_BBPROCESSINGRESOURCE_V | pmBbmDlBbCapacityUtilization | L16B,L16A,16B,16A,17Q1,L17.Q4,17.Q4,L17A,L17B,17B,17A,17.Q3,17.Q2,17.Q1,L17.Q3,L17.Q2,L17.Q1,L18.Q3,L18.Q2,L18.Q1,18.Q3,18.Q2,18.Q1,L18.Q4,18.Q4,L19.Q1,19.Q1,L19.Q2,19.Q2,19.Q3,L19.Q3,L19.Q4,19.Q4,L20.Q1,20.Q1,20.Q2,20.Q3,20.Q4,21.Q1 | 15 | 76 | 80 | 0 | %
DC_E_ERBS_BBPROCESSINGRESOURCE_V | pmBbmDlBbCapacityUtilization | L16B,L16A,16B,16A,17Q1,L17.Q4,17.Q4,L17A,L17B,17B,17A,17.Q3,17.Q2,17.Q1,L17.Q3,L17.Q2,L17.Q1,L18.Q3,L18.Q2,L18.Q1,18.Q3,18.Q2,18.Q1,L18.Q4,18.Q4,L19.Q1,19.Q1,L19.Q2,19.Q2,19.Q3,L19.Q3,L19.Q4,19.Q4,L20.Q1,20.Q1,20.Q2,20.Q3,20.Q4,21.Q1 | 16 | 81 | 85 | 0 | %
DC_E_ERBS_BBPROCESSINGRESOURCE_V | pmBbmDlBbCapacityUtilization | L16B,L16A,16B,16A,17Q1,L17.Q4,17.Q4,L17A,L17B,17B,17A,17.Q3,17.Q2,17.Q1,L17.Q3,L17.Q2,L17.Q1,L18.Q3,L18.Q2,L18.Q1,18.Q3,18.Q2,18.Q1,L18.Q4,18.Q4,L19.Q1,19.Q1,L19.Q2,19.Q2,19.Q3,L19.Q3,L19.Q4,19.Q4,L20.Q1,20.Q1,20.Q2,20.Q3,20.Q4,21.Q1 | 17 | 86 | 90 | 0 | %
DC_E_ERBS_BBPROCESSINGRESOURCE_V | pmBbmDlBbCapacityUtilization | L16B,L16A,16B,16A,17Q1,L17.Q4,17.Q4,L17A,L17B,17B,17A,17.Q3,17.Q2,17.Q1,L17.Q3,L17.Q2,L17.Q1,L18.Q3,L18.Q2,L18.Q1,18.Q3,18.Q2,18.Q1,L18.Q4,18.Q4,L19.Q1,19.Q1,L19.Q2,19.Q2,19.Q3,L19.Q3,L19.Q4,19.Q4,L20.Q1,20.Q1,20.Q2,20.Q3,20.Q4,21.Q1 | 18 | 91 | 95 | 0 | %
DC_E_ERBS_BBPROCESSINGRESOURCE_V | pmBbmDlBbCapacityUtilization | L16B,L16A,16B,16A,17Q1,L17.Q4,17.Q4,L17A,L17B,17B,17A,17.Q3,17.Q2,17.Q1,L17.Q3,L17.Q2,L17.Q1,L18.Q3,L18.Q2,L18.Q1,18.Q3,18.Q2,18.Q1,L18.Q4,18.Q4,L19.Q1,19.Q1,L19.Q2,19.Q2,19.Q3,L19.Q3,L19.Q4,19.Q4,L20.Q1,20.Q1,20.Q2,20.Q3,20.Q4,21.Q1 | 19 | 96 | 100 | 0 | %
DC_E_ERBS_BBPROCESSINGRESOURCE_V | pmBbmDlBbCapacityUtilization | L16B,L16A,16B,16A,17Q1,L17.Q4,17.Q4,L17A,L17B,17B,17A,17.Q3,17.Q2,17.Q1,L17.Q3,L17.Q2,L17.Q1,L18.Q3,L18.Q2,L18.Q1,18.Q3,18.Q2,18.Q1,L18.Q4,18.Q4,L19.Q1,19.Q1,L19.Q2,19.Q2,19.Q3,L19.Q3,L19.Q4,19.Q4,L20.Q1,20.Q1,20.Q2,20.Q3,20.Q4,21.Q1 | 2 | 11 | 15 | 0 | %
DC_E_ERBS_BBPROCESSINGRESOURCE_V | pmBbmDlBbCapacityUtilization | L16B,L16A,16B,16A,17Q1,L17.Q4,17.Q4,L17A,L17B,17B,17A,17.Q3,17.Q2,17.Q1,L17.Q3,L17.Q2,L17.Q1,L18.Q3,L18.Q2,L18.Q1,18.Q3,18.Q2,18.Q1,L18.Q4,18.Q4,L19.Q1,19.Q1,L19.Q2,19.Q2,19.Q3,L19.Q3,L19.Q4,19.Q4,L20.Q1,20.Q1,20.Q2,20.Q3,20.Q4,21.Q1 | 3 | 16 | 20 | 0 | %
DC_E_ERBS_BBPROCESSINGRESOURCE_V | pmBbmDlBbCapacityUtilization | L16B,L16A,16B,16A,17Q1,L17.Q4,17.Q4,L17A,L17B,17B,17A,17.Q3,17.Q2,17.Q1,L17.Q3,L17.Q2,L17.Q1,L18.Q3,L18.Q2,L18.Q1,18.Q3,18.Q2,18.Q1,L18.Q4,18.Q4,L19.Q1,19.Q1,L19.Q2,19.Q2,19.Q3,L19.Q3,L19.Q4,19.Q4,L20.Q1,20.Q1,20.Q2,20.Q3,20.Q4,21.Q1 | 4 | 21 | 25 | 0 | %
DC_E_ERBS_BBPROCESSINGRESOURCE_V | pmBbmDlBbCapacityUtilization | L16B,L16A,16B,16A,17Q1,L17.Q4,17.Q4,L17A,L17B,17B,17A,17.Q3,17.Q2,17.Q1,L17.Q3,L17.Q2,L17.Q1,L18.Q3,L18.Q2,L18.Q1,18.Q3,18.Q2,18.Q1,L18.Q4,18.Q4,L19.Q1,19.Q1,L19.Q2,19.Q2,19.Q3,L19.Q3,L19.Q4,19.Q4,L20.Q1,20.Q1,20.Q2,20.Q3,20.Q4,21.Q1 | 5 | 26 | 30 | 0 | %
DC_E_ERBS_BBPROCESSINGRESOURCE_V | pmBbmDlBbCapacityUtilization | L16B,L16A,16B,16A,17Q1,L17.Q4,17.Q4,L17A,L17B,17B,17A,17.Q3,17.Q2,17.Q1,L17.Q3,L17.Q2,L17.Q1,L18.Q3,L18.Q2,L18.Q1,18.Q3,18.Q2,18.Q1,L18.Q4,18.Q4,L19.Q1,19.Q1,L19.Q2,19.Q2,19.Q3,L19.Q3,L19.Q4,19.Q4,L20.Q1,20.Q1,20.Q2,20.Q3,20.Q4,21.Q1 | 6 | 31 | 35 | 0 | %
DC_E_ERBS_BBPROCESSINGRESOURCE_V | pmBbmDlBbCapacityUtilization | L16B,L16A,16B,16A,17Q1,L17.Q4,17.Q4,L17A,L17B,17B,17A,17.Q3,17.Q2,17.Q1,L17.Q3,L17.Q2,L17.Q1,L18.Q3,L18.Q2,L18.Q1,18.Q3,18.Q2,18.Q1,L18.Q4,18.Q4,L19.Q1,19.Q1,L19.Q2,19.Q2,19.Q3,L19.Q3,L19.Q4,19.Q4,L20.Q1,20.Q1,20.Q2,20.Q3,20.Q4,21.Q1 | 7 | 36 | 40 | 0 | %
DC_E_ERBS_BBPROCESSINGRESOURCE_V | pmBbmDlBbCapacityUtilization | L16B,L16A,16B,16A,17Q1,L17.Q4,17.Q4,L17A,L17B,17B,17A,17.Q3,17.Q2,17.Q1,L17.Q3,L17.Q2,L17.Q1,L18.Q3,L18.Q2,L18.Q1,18.Q3,18.Q2,18.Q1,L18.Q4,18.Q4,L19.Q1,19.Q1,L19.Q2,19.Q2,19.Q3,L19.Q3,L19.Q4,19.Q4,L20.Q1,20.Q1,20.Q2,20.Q3,20.Q4,21.Q1 | 8 | 41 | 45 | 0 | %
DC_E_ERBS_BBPROCESSINGRESOURCE_V | pmBbmDlBbCapacityUtilization | L16B,L16A,16B,16A,17Q1,L17.Q4,17.Q4,L17A,L17B,17B,17A,17.Q3,17.Q2,17.Q1,L17.Q3,L17.Q2,L17.Q1,L18.Q3,L18.Q2,L18.Q1,18.Q3,18.Q2,18.Q1,L18.Q4,18.Q4,L19.Q1,19.Q1,L19.Q2,19.Q2,19.Q3,L19.Q3,L19.Q4,19.Q4,L20.Q1,20.Q1,20.Q2,20.Q3,20.Q4,21.Q1 | 9 | 46 | 50 | 0 | %
DC_E_ERBS_BBPROCESSINGRESOURCE_V | pmBbmDlPrbUtilization | 16A,16B,L16A,L16B,17Q1,L17.Q4,17.Q4,L17A,L17B,17B,17A,17.Q3,17.Q2,17.Q1,L17.Q3,L17.Q2,L17.Q1,L18.Q3,L18.Q2,L18.Q1,18.Q3,18.Q2,18.Q1,L18.Q4,18.Q4,L19.Q1,19.Q1,L19.Q2,19.Q2,19.Q3,L19.Q3,L19.Q4,19.Q4,L20.Q1,20.Q1,20.Q2,20.Q3,20.Q4,21.Q1 | 0 | 0 | 5 | 0 | %
DC_E_ERBS_BBPROCESSINGRESOURCE_V | pmBbmDlPrbUtilization | 16A,16B,L16A,L16B,17Q1,L17.Q4,17.Q4,L17A,L17B,17B,17A,17.Q3,17.Q2,17.Q1,L17.Q3,L17.Q2,L17.Q1,L18.Q3,L18.Q2,L18.Q1,18.Q3,18.Q2,18.Q1,L18.Q4,18.Q4,L19.Q1,19.Q1,L19.Q2,19.Q2,19.Q3,L19.Q3,L19.Q4,19.Q4,L20.Q1,20.Q1,20.Q2,20.Q3,20.Q4,21.Q1 | 1 | 6 | 10 | 0 | %
DC_E_ERBS_BBPROCESSINGRESOURCE_V | pmBbmDlPrbUtilization | 16A,16B,L16A,L16B,17Q1,L17.Q4,17.Q4,L17A,L17B,17B,17A,17.Q3,17.Q2,17.Q1,L17.Q3,L17.Q2,L17.Q1,L18.Q3,L18.Q2,L18.Q1,18.Q3,18.Q2,18.Q1,L18.Q4,18.Q4,L19.Q1,19.Q1,L19.Q2,19.Q2,19.Q3,L19.Q3,L19.Q4,19.Q4,L20.Q1,20.Q1,20.Q2,20.Q3,20.Q4,21.Q1 | 10 | 51 | 55 | 0 | %
DC_E_ERBS_BBPROCESSINGRESOURCE_V | pmBbmDlPrbUtilization | 16A,16B,L16A,L16B,17Q1,L17.Q4,17.Q4,L17A,L17B,17B,17A,17.Q3,17.Q2,17.Q1,L17.Q3,L17.Q2,L17.Q1,L18.Q3,L18.Q2,L18.Q1,18.Q3,18.Q2,18.Q1,L18.Q4,18.Q4,L19.Q1,19.Q1,L19.Q2,19.Q2,19.Q3,L19.Q3,L19.Q4,19.Q4,L20.Q1,20.Q1,20.Q2,20.Q3,20.Q4,21.Q1 | 11 | 56 | 60 | 0 | %
DC_E_ERBS_BBPROCESSINGRESOURCE_V | pmBbmDlPrbUtilization | 16A,16B,L16A,L16B,17Q1,L17.Q4,17.Q4,L17A,L17B,17B,17A,17.Q3,17.Q2,17.Q1,L17.Q3,L17.Q2,L17.Q1,L18.Q3,L18.Q2,L18.Q1,18.Q3,18.Q2,18.Q1,L18.Q4,18.Q4,L19.Q1,19.Q1,L19.Q2,19.Q2,19.Q3,L19.Q3,L19.Q4,19.Q4,L20.Q1,20.Q1,20.Q2,20.Q3,20.Q4,21.Q1 | 12 | 61 | 65 | 0 | %
DC_E_ERBS_BBPROCESSINGRESOURCE_V | pmBbmDlPrbUtilization | 16A,16B,L16A,L16B,17Q1,L17.Q4,17.Q4,L17A,L17B,17B,17A,17.Q3,17.Q2,17.Q1,L17.Q3,L17.Q2,L17.Q1,L18.Q3,L18.Q2,L18.Q1,18.Q3,18.Q2,18.Q1,L18.Q4,18.Q4,L19.Q1,19.Q1,L19.Q2,19.Q2,19.Q3,L19.Q3,L19.Q4,19.Q4,L20.Q1,20.Q1,20.Q2,20.Q3,20.Q4,21.Q1 | 13 | 66 | 70 | 0 | %
DC_E_ERBS_BBPROCESSINGRESOURCE_V | pmBbmDlPrbUtilization | 16A,16B,L16A,L16B,17Q1,L17.Q4,17.Q4,L17A,L17B,17B,17A,17.Q3,17.Q2,17.Q1,L17.Q3,L17.Q2,L17.Q1,L18.Q3,L18.Q2,L18.Q1,18.Q3,18.Q2,18.Q1,L18.Q4,18.Q4,L19.Q1,19.Q1,L19.Q2,19.Q2,19.Q3,L19.Q3,L19.Q4,19.Q4,L20.Q1,20.Q1,20.Q2,20.Q3,20.Q4,21.Q1 | 14 | 71 | 75 | 0 | %
DC_E_ERBS_BBPROCESSINGRESOURCE_V | pmBbmDlPrbUtilization | 16A,16B,L16A,L16B,17Q1,L17.Q4,17.Q4,L17A,L17B,17B,17A,17.Q3,17.Q2,17.Q1,L17.Q3,L17.Q2,L17.Q1,L18.Q3,L18.Q2,L18.Q1,18.Q3,18.Q2,18.Q1,L18.Q4,18.Q4,L19.Q1,19.Q1,L19.Q2,19.Q2,19.Q3,L19.Q3,L19.Q4,19.Q4,L20.Q1,20.Q1,20.Q2,20.Q3,20.Q4,21.Q1 | 15 | 76 | 80 | 0 | %
DC_E_ERBS_BBPROCESSINGRESOURCE_V | pmBbmDlPrbUtilization | 16A,16B,L16A,L16B,17Q1,L17.Q4,17.Q4,L17A,L17B,17B,17A,17.Q3,17.Q2,17.Q1,L17.Q3,L17.Q2,L17.Q1,L18.Q3,L18.Q2,L18.Q1,18.Q3,18.Q2,18.Q1,L18.Q4,18.Q4,L19.Q1,19.Q1,L19.Q2,19.Q2,19.Q3,L19.Q3,L19.Q4,19.Q4,L20.Q1,20.Q1,20.Q2,20.Q3,20.Q4,21.Q1 | 16 | 81 | 85 | 0 | %
DC_E_ERBS_BBPROCESSINGRESOURCE_V | pmBbmDlPrbUtilization | 16A,16B,L16A,L16B,17Q1,L17.Q4,17.Q4,L17A,L17B,17B,17A,17.Q3,17.Q2,17.Q1,L17.Q3,L17.Q2,L17.Q1,L18.Q3,L18.Q2,L18.Q1,18.Q3,18.Q2,18.Q1,L18.Q4,18.Q4,L19.Q1,19.Q1,L19.Q2,19.Q2,19.Q3,L19.Q3,L19.Q4,19.Q4,L20.Q1,20.Q1,20.Q2,20.Q3,20.Q4,21.Q1 | 17 | 86 | 90 | 0 | %
DC_E_ERBS_BBPROCESSINGRESOURCE_V | pmBbmDlPrbUtilization | 16A,16B,L16A,L16B,17Q1,L17.Q4,17.Q4,L17A,L17B,17B,17A,17.Q3,17.Q2,17.Q1,L17.Q3,L17.Q2,L17.Q1,L18.Q3,L18.Q2,L18.Q1,18.Q3,18.Q2,18.Q1,L18.Q4,18.Q4,L19.Q1,19.Q1,L19.Q2,19.Q2,19.Q3,L19.Q3,L19.Q4,19.Q4,L20.Q1,20.Q1,20.Q2,20.Q3,20.Q4,21.Q1 | 18 | 91 | 95 | 0 | %
DC_E_ERBS_BBPROCESSINGRESOURCE_V | pmBbmDlPrbUtilization | 16A,16B,L16A,L16B,17Q1,L17.Q4,17.Q4,L17A,L17B,17B,17A,17.Q3,17.Q2,17.Q1,L17.Q3,L17.Q2,L17.Q1,L18.Q3,L18.Q2,L18.Q1,18.Q3,18.Q2,18.Q1,L18.Q4,18.Q4,L19.Q1,19.Q1,L19.Q2,19.Q2,19.Q3,L19.Q3,L19.Q4,19.Q4,L20.Q1,20.Q1,20.Q2,20.Q3,20.Q4,21.Q1 | 19 | 96 | 100 | 0 | %
DC_E_ERBS_BBPROCESSINGRESOURCE_V | pmBbmDlPrbUtilization | 16A,16B,L16A,L16B,17Q1,L17.Q4,17.Q4,L17A,L17B,17B,17A,17.Q3,17.Q2,17.Q1,L17.Q3,L17.Q2,L17.Q1,L18.Q3,L18.Q2,L18.Q1,18.Q3,18.Q2,18.Q1,L18.Q4,18.Q4,L19.Q1,19.Q1,L19.Q2,19.Q2,19.Q3,L19.Q3,L19.Q4,19.Q4,L20.Q1,20.Q1,20.Q2,20.Q3,20.Q4,21.Q1 | 2 | 11 | 15 | 0 | %
DC_E_ERBS_BBPROCESSINGRESOURCE_V | pmBbmDlPrbUtilization | 16A,16B,L16A,L16B,17Q1,L17.Q4,17.Q4,L17A,L17B,17B,17A,17.Q3,17.Q2,17.Q1,L17.Q3,L17.Q2,L17.Q1,L18.Q3,L18.Q2,L18.Q1,18.Q3,18.Q2,18.Q1,L18.Q4,18.Q4,L19.Q1,19.Q1,L19.Q2,19.Q2,19.Q3,L19.Q3,L19.Q4,19.Q4,L20.Q1,20.Q1,20.Q2,20.Q3,20.Q4,21.Q1 | 3 | 16 | 20 | 0 | %
DC_E_ERBS_BBPROCESSINGRESOURCE_V | pmBbmDlPrbUtilization | 16A,16B,L16A,L16B,17Q1,L17.Q4,17.Q4,L17A,L17B,17B,17A,17.Q3,17.Q2,17.Q1,L17.Q3,L17.Q2,L17.Q1,L18.Q3,L18.Q2,L18.Q1,18.Q3,18.Q2,18.Q1,L18.Q4,18.Q4,L19.Q1,19.Q1,L19.Q2,19.Q2,19.Q3,L19.Q3,L19.Q4,19.Q4,L20.Q1,20.Q1,20.Q2,20.Q3,20.Q4,21.Q1 | 4 | 21 | 25 | 0 | %
DC_E_ERBS_BBPROCESSINGRESOURCE_V | pmBbmDlPrbUtilization | 16A,16B,L16A,L16B,17Q1,L17.Q4,17.Q4,L17A,L17B,17B,17A,17.Q3,17.Q2,17.Q1,L17.Q3,L17.Q2,L17.Q1,L18.Q3,L18.Q2,L18.Q1,18.Q3,18.Q2,18.Q1,L18.Q4,18.Q4,L19.Q1,19.Q1,L19.Q2,19.Q2,19.Q3,L19.Q3,L19.Q4,19.Q4,L20.Q1,20.Q1,20.Q2,20.Q3,20.Q4,21.Q1 | 5 | 26 | 30 | 0 | %
DC_E_ERBS_BBPROCESSINGRESOURCE_V | pmBbmDlPrbUtilization | 16A,16B,L16A,L16B,17Q1,L17.Q4,17.Q4,L17A,L17B,17B,17A,17.Q3,17.Q2,17.Q1,L17.Q3,L17.Q2,L17.Q1,L18.Q3,L18.Q2,L18.Q1,18.Q3,18.Q2,18.Q1,L18.Q4,18.Q4,L19.Q1,19.Q1,L19.Q2,19.Q2,19.Q3,L19.Q3,L19.Q4,19.Q4,L20.Q1,20.Q1,20.Q2,20.Q3,20.Q4,21.Q1 | 6 | 31 | 35 | 0 | %
DC_E_ERBS_BBPROCESSINGRESOURCE_V | pmBbmDlPrbUtilization | 16A,16B,L16A,L16B,17Q1,L17.Q4,17.Q4,L17A,L17B,17B,17A,17.Q3,17.Q2,17.Q1,L17.Q3,L17.Q2,L17.Q1,L18.Q3,L18.Q2,L18.Q1,18.Q3,18.Q2,18.Q1,L18.Q4,18.Q4,L19.Q1,19.Q1,L19.Q2,19.Q2,19.Q3,L19.Q3,L19.Q4,19.Q4,L20.Q1,20.Q1,20.Q2,20.Q3,20.Q4,21.Q1 | 7 | 36 | 40 | 0 | %
DC_E_ERBS_BBPROCESSINGRESOURCE_V | pmBbmDlPrbUtilization | 16A,16B,L16A,L16B,17Q1,L17.Q4,17.Q4,L17A,L17B,17B,17A,17.Q3,17.Q2,17.Q1,L17.Q3,L17.Q2,L17.Q1,L18.Q3,L18.Q2,L18.Q1,18.Q3,18.Q2,18.Q1,L18.Q4,18.Q4,L19.Q1,19.Q1,L19.Q2,19.Q2,19.Q3,L19.Q3,L19.Q4,19.Q4,L20.Q1,20.Q1,20.Q2,20.Q3,20.Q4,21.Q1 | 8 | 41 | 45 | 0 | %
DC_E_ERBS_BBPROCESSINGRESOURCE_V | pmBbmDlPrbUtilization | 16A,16B,L16A,L16B,17Q1,L17.Q4,17.Q4,L17A,L17B,17B,17A,17.Q3,17.Q2,17.Q1,L17.Q3,L17.Q2,L17.Q1,L18.Q3,L18.Q2,L18.Q1,18.Q3,18.Q2,18.Q1,L18.Q4,18.Q4,L19.Q1,19.Q1,L19.Q2,19.Q2,19.Q3,L19.Q3,L19.Q4,19.Q4,L20.Q1,20.Q1,20.Q2,20.Q3,20.Q4,21.Q1 | 9 | 46 | 50 | 0 | %
DC_E_ERBS_BBPROCESSINGRESOURCE_V | pmBbmUlPrbUtilization | 16B,L16B,16A,L16A,17Q1,L17.Q4,17.Q4,L17A,L17B,17B,17A,17.Q3,17.Q2,17.Q1,L17.Q3,L17.Q2,L17.Q1,L18.Q3,L18.Q2,L18.Q1,18.Q3,18.Q2,18.Q1,L18.Q4,18.Q4,L19.Q1,19.Q1,L19.Q2,19.Q2,19.Q3,L19.Q3,L19.Q4,19.Q4,L20.Q1,20.Q1,20.Q2,20.Q3,20.Q4,21.Q1 | 0 | 0 | 5 | 0 | %
DC_E_ERBS_BBPROCESSINGRESOURCE_V | pmBbmUlPrbUtilization | 16B,L16B,16A,L16A,17Q1,L17.Q4,17.Q4,L17A,L17B,17B,17A,17.Q3,17.Q2,17.Q1,L17.Q3,L17.Q2,L17.Q1,L18.Q3,L18.Q2,L18.Q1,18.Q3,18.Q2,18.Q1,L18.Q4,18.Q4,L19.Q1,19.Q1,L19.Q2,19.Q2,19.Q3,L19.Q3,L19.Q4,19.Q4,L20.Q1,20.Q1,20.Q2,20.Q3,20.Q4,21.Q1 | 1 | 6 | 10 | 0 | %
DC_E_ERBS_BBPROCESSINGRESOURCE_V | pmBbmUlPrbUtilization | 16B,L16B,16A,L16A,17Q1,L17.Q4,17.Q4,L17A,L17B,17B,17A,17.Q3,17.Q2,17.Q1,L17.Q3,L17.Q2,L17.Q1,L18.Q3,L18.Q2,L18.Q1,18.Q3,18.Q2,18.Q1,L18.Q4,18.Q4,L19.Q1,19.Q1,L19.Q2,19.Q2,19.Q3,L19.Q3,L19.Q4,19.Q4,L20.Q1,20.Q1,20.Q2,20.Q3,20.Q4,21.Q1 | 10 | 51 | 55 | 0 | %
DC_E_ERBS_BBPROCESSINGRESOURCE_V | pmBbmUlPrbUtilization | 16B,L16B,16A,L16A,17Q1,L17.Q4,17.Q4,L17A,L17B,17B,17A,17.Q3,17.Q2,17.Q1,L17.Q3,L17.Q2,L17.Q1,L18.Q3,L18.Q2,L18.Q1,18.Q3,18.Q2,18.Q1,L18.Q4,18.Q4,L19.Q1,19.Q1,L19.Q2,19.Q2,19.Q3,L19.Q3,L19.Q4,19.Q4,L20.Q1,20.Q1,20.Q2,20.Q3,20.Q4,21.Q1 | 11 | 56 | 60 | 0 | %
DC_E_ERBS_BBPROCESSINGRESOURCE_V | pmBbmUlPrbUtilization | 16B,L16B,16A,L16A,17Q1,L17.Q4,17.Q4,L17A,L17B,17B,17A,17.Q3,17.Q2,17.Q1,L17.Q3,L17.Q2,L17.Q1,L18.Q3,L18.Q2,L18.Q1,18.Q3,18.Q2,18.Q1,L18.Q4,18.Q4,L19.Q1,19.Q1,L19.Q2,19.Q2,19.Q3,L19.Q3,L19.Q4,19.Q4,L20.Q1,20.Q1,20.Q2,20.Q3,20.Q4,21.Q1 | 12 | 61 | 65 | 0 | %
DC_E_ERBS_BBPROCESSINGRESOURCE_V | pmBbmUlPrbUtilization | 16B,L16B,16A,L16A,17Q1,L17.Q4,17.Q4,L17A,L17B,17B,17A,17.Q3,17.Q2,17.Q1,L17.Q3,L17.Q2,L17.Q1,L18.Q3,L18.Q2,L18.Q1,18.Q3,18.Q2,18.Q1,L18.Q4,18.Q4,L19.Q1,19.Q1,L19.Q2,19.Q2,19.Q3,L19.Q3,L19.Q4,19.Q4,L20.Q1,20.Q1,20.Q2,20.Q3,20.Q4,21.Q1 | 13 | 66 | 70 | 0 | %
DC_E_ERBS_BBPROCESSINGRESOURCE_V | pmBbmUlPrbUtilization | 16B,L16B,16A,L16A,17Q1,L17.Q4,17.Q4,L17A,L17B,17B,17A,17.Q3,17.Q2,17.Q1,L17.Q3,L17.Q2,L17.Q1,L18.Q3,L18.Q2,L18.Q1,18.Q3,18.Q2,18.Q1,L18.Q4,18.Q4,L19.Q1,19.Q1,L19.Q2,19.Q2,19.Q3,L19.Q3,L19.Q4,19.Q4,L20.Q1,20.Q1,20.Q2,20.Q3,20.Q4,21.Q1 | 14 | 71 | 75 | 0 | %
DC_E_ERBS_BBPROCESSINGRESOURCE_V | pmBbmUlPrbUtilization | 16B,L16B,16A,L16A,17Q1,L17.Q4,17.Q4,L17A,L17B,17B,17A,17.Q3,17.Q2,17.Q1,L17.Q3,L17.Q2,L17.Q1,L18.Q3,L18.Q2,L18.Q1,18.Q3,18.Q2,18.Q1,L18.Q4,18.Q4,L19.Q1,19.Q1,L19.Q2,19.Q2,19.Q3,L19.Q3,L19.Q4,19.Q4,L20.Q1,20.Q1,20.Q2,20.Q3,20.Q4,21.Q1 | 15 | 76 | 80 | 0 | %
DC_E_ERBS_BBPROCESSINGRESOURCE_V | pmBbmUlPrbUtilization | 16B,L16B,16A,L16A,17Q1,L17.Q4,17.Q4,L17A,L17B,17B,17A,17.Q3,17.Q2,17.Q1,L17.Q3,L17.Q2,L17.Q1,L18.Q3,L18.Q2,L18.Q1,18.Q3,18.Q2,18.Q1,L18.Q4,18.Q4,L19.Q1,19.Q1,L19.Q2,19.Q2,19.Q3,L19.Q3,L19.Q4,19.Q4,L20.Q1,20.Q1,20.Q2,20.Q3,20.Q4,21.Q1 | 16 | 81 | 85 | 0 | %
DC_E_ERBS_BBPROCESSINGRESOURCE_V | pmBbmUlPrbUtilization | 16B,L16B,16A,L16A,17Q1,L17.Q4,17.Q4,L17A,L17B,17B,17A,17.Q3,17.Q2,17.Q1,L17.Q3,L17.Q2,L17.Q1,L18.Q3,L18.Q2,L18.Q1,18.Q3,18.Q2,18.Q1,L18.Q4,18.Q4,L19.Q1,19.Q1,L19.Q2,19.Q2,19.Q3,L19.Q3,L19.Q4,19.Q4,L20.Q1,20.Q1,20.Q2,20.Q3,20.Q4,21.Q1 | 17 | 86 | 90 | 0 | %
DC_E_ERBS_BBPROCESSINGRESOURCE_V | pmBbmUlPrbUtilization | 16B,L16B,16A,L16A,17Q1,L17.Q4,17.Q4,L17A,L17B,17B,17A,17.Q3,17.Q2,17.Q1,L17.Q3,L17.Q2,L17.Q1,L18.Q3,L18.Q2,L18.Q1,18.Q3,18.Q2,18.Q1,L18.Q4,18.Q4,L19.Q1,19.Q1,L19.Q2,19.Q2,19.Q3,L19.Q3,L19.Q4,19.Q4,L20.Q1,20.Q1,20.Q2,20.Q3,20.Q4,21.Q1 | 18 | 91 | 95 | 0 | %
DC_E_ERBS_BBPROCESSINGRESOURCE_V | pmBbmUlPrbUtilization | 16B,L16B,16A,L16A,17Q1,L17.Q4,17.Q4,L17A,L17B,17B,17A,17.Q3,17.Q2,17.Q1,L17.Q3,L17.Q2,L17.Q1,L18.Q3,L18.Q2,L18.Q1,18.Q3,18.Q2,18.Q1,L18.Q4,18.Q4,L19.Q1,19.Q1,L19.Q2,19.Q2,19.Q3,L19.Q3,L19.Q4,19.Q4,L20.Q1,20.Q1,20.Q2,20.Q3,20.Q4,21.Q1 | 19 | 96 | 100 | 0 | %
DC_E_ERBS_BBPROCESSINGRESOURCE_V | pmBbmUlPrbUtilization | 16B,L16B,16A,L16A,17Q1,L17.Q4,17.Q4,L17A,L17B,17B,17A,17.Q3,17.Q2,17.Q1,L17.Q3,L17.Q2,L17.Q1,L18.Q3,L18.Q2,L18.Q1,18.Q3,18.Q2,18.Q1,L18.Q4,18.Q4,L19.Q1,19.Q1,L19.Q2,19.Q2,19.Q3,L19.Q3,L19.Q4,19.Q4,L20.Q1,20.Q1,20.Q2,20.Q3,20.Q4,21.Q1 | 2 | 11 | 15 | 0 | %
DC_E_ERBS_BBPROCESSINGRESOURCE_V | pmBbmUlPrbUtilization | 16B,L16B,16A,L16A,17Q1,L17.Q4,17.Q4,L17A,L17B,17B,17A,17.Q3,17.Q2,17.Q1,L17.Q3,L17.Q2,L17.Q1,L18.Q3,L18.Q2,L18.Q1,18.Q3,18.Q2,18.Q1,L18.Q4,18.Q4,L19.Q1,19.Q1,L19.Q2,19.Q2,19.Q3,L19.Q3,L19.Q4,19.Q4,L20.Q1,20.Q1,20.Q2,20.Q3,20.Q4,21.Q1 | 3 | 16 | 20 | 0 | %
DC_E_ERBS_BBPROCESSINGRESOURCE_V | pmBbmUlPrbUtilization | 16B,L16B,16A,L16A,17Q1,L17.Q4,17.Q4,L17A,L17B,17B,17A,17.Q3,17.Q2,17.Q1,L17.Q3,L17.Q2,L17.Q1,L18.Q3,L18.Q2,L18.Q1,18.Q3,18.Q2,18.Q1,L18.Q4,18.Q4,L19.Q1,19.Q1,L19.Q2,19.Q2,19.Q3,L19.Q3,L19.Q4,19.Q4,L20.Q1,20.Q1,20.Q2,20.Q3,20.Q4,21.Q1 | 4 | 21 | 25 | 0 | %
DC_E_ERBS_BBPROCESSINGRESOURCE_V | pmBbmUlPrbUtilization | 16B,L16B,16A,L16A,17Q1,L17.Q4,17.Q4,L17A,L17B,17B,17A,17.Q3,17.Q2,17.Q1,L17.Q3,L17.Q2,L17.Q1,L18.Q3,L18.Q2,L18.Q1,18.Q3,18.Q2,18.Q1,L18.Q4,18.Q4,L19.Q1,19.Q1,L19.Q2,19.Q2,19.Q3,L19.Q3,L19.Q4,19.Q4,L20.Q1,20.Q1,20.Q2,20.Q3,20.Q4,21.Q1 | 5 | 26 | 30 | 0 | %
DC_E_ERBS_BBPROCESSINGRESOURCE_V | pmBbmUlPrbUtilization | 16B,L16B,16A,L16A,17Q1,L17.Q4,17.Q4,L17A,L17B,17B,17A,17.Q3,17.Q2,17.Q1,L17.Q3,L17.Q2,L17.Q1,L18.Q3,L18.Q2,L18.Q1,18.Q3,18.Q2,18.Q1,L18.Q4,18.Q4,L19.Q1,19.Q1,L19.Q2,19.Q2,19.Q3,L19.Q3,L19.Q4,19.Q4,L20.Q1,20.Q1,20.Q2,20.Q3,20.Q4,21.Q1 | 6 | 31 | 35 | 0 | %
DC_E_ERBS_BBPROCESSINGRESOURCE_V | pmBbmUlPrbUtilization | 16B,L16B,16A,L16A,17Q1,L17.Q4,17.Q4,L17A,L17B,17B,17A,17.Q3,17.Q2,17.Q1,L17.Q3,L17.Q2,L17.Q1,L18.Q3,L18.Q2,L18.Q1,18.Q3,18.Q2,18.Q1,L18.Q4,18.Q4,L19.Q1,19.Q1,L19.Q2,19.Q2,19.Q3,L19.Q3,L19.Q4,19.Q4,L20.Q1,20.Q1,20.Q2,20.Q3,20.Q4,21.Q1 | 7 | 36 | 40 | 0 | %
DC_E_ERBS_BBPROCESSINGRESOURCE_V | pmBbmUlPrbUtilization | 16B,L16B,16A,L16A,17Q1,L17.Q4,17.Q4,L17A,L17B,17B,17A,17.Q3,17.Q2,17.Q1,L17.Q3,L17.Q2,L17.Q1,L18.Q3,L18.Q2,L18.Q1,18.Q3,18.Q2,18.Q1,L18.Q4,18.Q4,L19.Q1,19.Q1,L19.Q2,19.Q2,19.Q3,L19.Q3,L19.Q4,19.Q4,L20.Q1,20.Q1,20.Q2,20.Q3,20.Q4,21.Q1 | 8 | 41 | 45 | 0 | %
DC_E_ERBS_BBPROCESSINGRESOURCE_V | pmBbmUlPrbUtilization | 16B,L16B,16A,L16A,17Q1,L17.Q4,17.Q4,L17A,L17B,17B,17A,17.Q3,17.Q2,17.Q1,L17.Q3,L17.Q2,L17.Q1,L18.Q3,L18.Q2,L18.Q1,18.Q3,18.Q2,18.Q1,L18.Q4,18.Q4,L19.Q1,19.Q1,L19.Q2,19.Q2,19.Q3,L19.Q3,L19.Q4,19.Q4,L20.Q1,20.Q1,20.Q2,20.Q3,20.Q4,21.Q1 | 9 | 46 | 50 | 0 | %
DC_E_ERBS_BBPROCESSINGRESOURCE_V | pmBbmDlSeUtilization | 16A,L16A,16B,L16B,17Q1,L17.Q4,17.Q4,L17A,L17B,17B,17A,17.Q3,17.Q2,17.Q1,L17.Q3,L17.Q2,L17.Q1,L18.Q3,L18.Q2,L18.Q1,18.Q3,18.Q2,18.Q1,L18.Q4,18.Q4,L19.Q1,19.Q1,L19.Q2,19.Q2,19.Q3,L19.Q3,L19.Q4,19.Q4,L20.Q1,20.Q1,20.Q2,20.Q3,20.Q4,21.Q1 | 0 | 0 | 5 | 0 | %
DC_E_ERBS_BBPROCESSINGRESOURCE_V | pmBbmDlSeUtilization | 16A,L16A,16B,L16B,17Q1,L17.Q4,17.Q4,L17A,L17B,17B,17A,17.Q3,17.Q2,17.Q1,L17.Q3,L17.Q2,L17.Q1,L18.Q3,L18.Q2,L18.Q1,18.Q3,18.Q2,18.Q1,L18.Q4,18.Q4,L19.Q1,19.Q1,L19.Q2,19.Q2,19.Q3,L19.Q3,L19.Q4,19.Q4,L20.Q1,20.Q1,20.Q2,20.Q3,20.Q4,21.Q1 | 1 | 6 | 10 | 0 | %
DC_E_ERBS_BBPROCESSINGRESOURCE_V | pmBbmDlSeUtilization | 16A,L16A,16B,L16B,17Q1,L17.Q4,17.Q4,L17A,L17B,17B,17A,17.Q3,17.Q2,17.Q1,L17.Q3,L17.Q2,L17.Q1,L18.Q3,L18.Q2,L18.Q1,18.Q3,18.Q2,18.Q1,L18.Q4,18.Q4,L19.Q1,19.Q1,L19.Q2,19.Q2,19.Q3,L19.Q3,L19.Q4,19.Q4,L20.Q1,20.Q1,20.Q2,20.Q3,20.Q4,21.Q1 | 10 | 51 | 55 | 0 | %
DC_E_ERBS_BBPROCESSINGRESOURCE_V | pmBbmDlSeUtilization | 16A,L16A,16B,L16B,17Q1,L17.Q4,17.Q4,L17A,L17B,17B,17A,17.Q3,17.Q2,17.Q1,L17.Q3,L17.Q2,L17.Q1,L18.Q3,L18.Q2,L18.Q1,18.Q3,18.Q2,18.Q1,L18.Q4,18.Q4,L19.Q1,19.Q1,L19.Q2,19.Q2,19.Q3,L19.Q3,L19.Q4,19.Q4,L20.Q1,20.Q1,20.Q2,20.Q3,20.Q4,21.Q1 | 11 | 56 | 60 | 0 | %
DC_E_ERBS_BBPROCESSINGRESOURCE_V | pmBbmDlSeUtilization | 16A,L16A,16B,L16B,17Q1,L17.Q4,17.Q4,L17A,L17B,17B,17A,17.Q3,17.Q2,17.Q1,L17.Q3,L17.Q2,L17.Q1,L18.Q3,L18.Q2,L18.Q1,18.Q3,18.Q2,18.Q1,L18.Q4,18.Q4,L19.Q1,19.Q1,L19.Q2,19.Q2,19.Q3,L19.Q3,L19.Q4,19.Q4,L20.Q1,20.Q1,20.Q2,20.Q3,20.Q4,21.Q1 | 12 | 61 | 65 | 0 | %
DC_E_ERBS_BBPROCESSINGRESOURCE_V | pmBbmDlSeUtilization | 16A,L16A,16B,L16B,17Q1,L17.Q4,17.Q4,L17A,L17B,17B,17A,17.Q3,17.Q2,17.Q1,L17.Q3,L17.Q2,L17.Q1,L18.Q3,L18.Q2,L18.Q1,18.Q3,18.Q2,18.Q1,L18.Q4,18.Q4,L19.Q1,19.Q1,L19.Q2,19.Q2,19.Q3,L19.Q3,L19.Q4,19.Q4,L20.Q1,20.Q1,20.Q2,20.Q3,20.Q4,21.Q1 | 13 | 66 | 70 | 0 | %
DC_E_ERBS_BBPROCESSINGRESOURCE_V | pmBbmDlSeUtilization | 16A,L16A,16B,L16B,17Q1,L17.Q4,17.Q4,L17A,L17B,17B,17A,17.Q3,17.Q2,17.Q1,L17.Q3,L17.Q2,L17.Q1,L18.Q3,L18.Q2,L18.Q1,18.Q3,18.Q2,18.Q1,L18.Q4,18.Q4,L19.Q1,19.Q1,L19.Q2,19.Q2,19.Q3,L19.Q3,L19.Q4,19.Q4,L20.Q1,20.Q1,20.Q2,20.Q3,20.Q4,21.Q1 | 14 | 71 | 75 | 0 | %
DC_E_ERBS_BBPROCESSINGRESOURCE_V | pmBbmDlSeUtilization | 16A,L16A,16B,L16B,17Q1,L17.Q4,17.Q4,L17A,L17B,17B,17A,17.Q3,17.Q2,17.Q1,L17.Q3,L17.Q2,L17.Q1,L18.Q3,L18.Q2,L18.Q1,18.Q3,18.Q2,18.Q1,L18.Q4,18.Q4,L19.Q1,19.Q1,L19.Q2,19.Q2,19.Q3,L19.Q3,L19.Q4,19.Q4,L20.Q1,20.Q1,20.Q2,20.Q3,20.Q4,21.Q1 | 15 | 76 | 80 | 0 | %
DC_E_ERBS_BBPROCESSINGRESOURCE_V | pmBbmDlSeUtilization | 16A,L16A,16B,L16B,17Q1,L17.Q4,17.Q4,L17A,L17B,17B,17A,17.Q3,17.Q2,17.Q1,L17.Q3,L17.Q2,L17.Q1,L18.Q3,L18.Q2,L18.Q1,18.Q3,18.Q2,18.Q1,L18.Q4,18.Q4,L19.Q1,19.Q1,L19.Q2,19.Q2,19.Q3,L19.Q3,L19.Q4,19.Q4,L20.Q1,20.Q1,20.Q2,20.Q3,20.Q4,21.Q1 | 16 | 81 | 85 | 0 | %
DC_E_ERBS_BBPROCESSINGRESOURCE_V | pmBbmDlSeUtilization | 16A,L16A,16B,L16B,17Q1,L17.Q4,17.Q4,L17A,L17B,17B,17A,17.Q3,17.Q2,17.Q1,L17.Q3,L17.Q2,L17.Q1,L18.Q3,L18.Q2,L18.Q1,18.Q3,18.Q2,18.Q1,L18.Q4,18.Q4,L19.Q1,19.Q1,L19.Q2,19.Q2,19.Q3,L19.Q3,L19.Q4,19.Q4,L20.Q1,20.Q1,20.Q2,20.Q3,20.Q4,21.Q1 | 17 | 86 | 90 | 0 | %
DC_E_ERBS_BBPROCESSINGRESOURCE_V | pmBbmDlSeUtilization | 16A,L16A,16B,L16B,17Q1,L17.Q4,17.Q4,L17A,L17B,17B,17A,17.Q3,17.Q2,17.Q1,L17.Q3,L17.Q2,L17.Q1,L18.Q3,L18.Q2,L18.Q1,18.Q3,18.Q2,18.Q1,L18.Q4,18.Q4,L19.Q1,19.Q1,L19.Q2,19.Q2,19.Q3,L19.Q3,L19.Q4,19.Q4,L20.Q1,20.Q1,20.Q2,20.Q3,20.Q4,21.Q1 | 18 | 91 | 95 | 0 | %
DC_E_ERBS_BBPROCESSINGRESOURCE_V | pmBbmDlSeUtilization | 16A,L16A,16B,L16B,17Q1,L17.Q4,17.Q4,L17A,L17B,17B,17A,17.Q3,17.Q2,17.Q1,L17.Q3,L17.Q2,L17.Q1,L18.Q3,L18.Q2,L18.Q1,18.Q3,18.Q2,18.Q1,L18.Q4,18.Q4,L19.Q1,19.Q1,L19.Q2,19.Q2,19.Q3,L19.Q3,L19.Q4,19.Q4,L20.Q1,20.Q1,20.Q2,20.Q3,20.Q4,21.Q1 | 19 | 96 | 100 | 0 | %
DC_E_ERBS_BBPROCESSINGRESOURCE_V | pmBbmDlSeUtilization | 16A,L16A,16B,L16B,17Q1,L17.Q4,17.Q4,L17A,L17B,17B,17A,17.Q3,17.Q2,17.Q1,L17.Q3,L17.Q2,L17.Q1,L18.Q3,L18.Q2,L18.Q1,18.Q3,18.Q2,18.Q1,L18.Q4,18.Q4,L19.Q1,19.Q1,L19.Q2,19.Q2,19.Q3,L19.Q3,L19.Q4,19.Q4,L20.Q1,20.Q1,20.Q2,20.Q3,20.Q4,21.Q1 | 2 | 11 | 15 | 0 | %
DC_E_ERBS_BBPROCESSINGRESOURCE_V | pmBbmDlSeUtilization | 16A,L16A,16B,L16B,17Q1,L17.Q4,17.Q4,L17A,L17B,17B,17A,17.Q3,17.Q2,17.Q1,L17.Q3,L17.Q2,L17.Q1,L18.Q3,L18.Q2,L18.Q1,18.Q3,18.Q2,18.Q1,L18.Q4,18.Q4,L19.Q1,19.Q1,L19.Q2,19.Q2,19.Q3,L19.Q3,L19.Q4,19.Q4,L20.Q1,20.Q1,20.Q2,20.Q3,20.Q4,21.Q1 | 3 | 16 | 20 | 0 | %
DC_E_ERBS_BBPROCESSINGRESOURCE_V | pmBbmDlSeUtilization | 16A,L16A,16B,L16B,17Q1,L17.Q4,17.Q4,L17A,L17B,17B,17A,17.Q3,17.Q2,17.Q1,L17.Q3,L17.Q2,L17.Q1,L18.Q3,L18.Q2,L18.Q1,18.Q3,18.Q2,18.Q1,L18.Q4,18.Q4,L19.Q1,19.Q1,L19.Q2,19.Q2,19.Q3,L19.Q3,L19.Q4,19.Q4,L20.Q1,20.Q1,20.Q2,20.Q3,20.Q4,21.Q1 | 4 | 21 | 25 | 0 | %
DC_E_ERBS_BBPROCESSINGRESOURCE_V | pmBbmDlSeUtilization | 16A,L16A,16B,L16B,17Q1,L17.Q4,17.Q4,L17A,L17B,17B,17A,17.Q3,17.Q2,17.Q1,L17.Q3,L17.Q2,L17.Q1,L18.Q3,L18.Q2,L18.Q1,18.Q3,18.Q2,18.Q1,L18.Q4,18.Q4,L19.Q1,19.Q1,L19.Q2,19.Q2,19.Q3,L19.Q3,L19.Q4,19.Q4,L20.Q1,20.Q1,20.Q2,20.Q3,20.Q4,21.Q1 | 5 | 26 | 30 | 0 | %
DC_E_ERBS_BBPROCESSINGRESOURCE_V | pmBbmDlSeUtilization | 16A,L16A,16B,L16B,17Q1,L17.Q4,17.Q4,L17A,L17B,17B,17A,17.Q3,17.Q2,17.Q1,L17.Q3,L17.Q2,L17.Q1,L18.Q3,L18.Q2,L18.Q1,18.Q3,18.Q2,18.Q1,L18.Q4,18.Q4,L19.Q1,19.Q1,L19.Q2,19.Q2,19.Q3,L19.Q3,L19.Q4,19.Q4,L20.Q1,20.Q1,20.Q2,20.Q3,20.Q4,21.Q1 | 6 | 31 | 35 | 0 | %
DC_E_ERBS_BBPROCESSINGRESOURCE_V | pmBbmDlSeUtilization | 16A,L16A,16B,L16B,17Q1,L17.Q4,17.Q4,L17A,L17B,17B,17A,17.Q3,17.Q2,17.Q1,L17.Q3,L17.Q2,L17.Q1,L18.Q3,L18.Q2,L18.Q1,18.Q3,18.Q2,18.Q1,L18.Q4,18.Q4,L19.Q1,19.Q1,L19.Q2,19.Q2,19.Q3,L19.Q3,L19.Q4,19.Q4,L20.Q1,20.Q1,20.Q2,20.Q3,20.Q4,21.Q1 | 7 | 36 | 40 | 0 | %
DC_E_ERBS_BBPROCESSINGRESOURCE_V | pmBbmDlSeUtilization | 16A,L16A,16B,L16B,17Q1,L17.Q4,17.Q4,L17A,L17B,17B,17A,17.Q3,17.Q2,17.Q1,L17.Q3,L17.Q2,L17.Q1,L18.Q3,L18.Q2,L18.Q1,18.Q3,18.Q2,18.Q1,L18.Q4,18.Q4,L19.Q1,19.Q1,L19.Q2,19.Q2,19.Q3,L19.Q3,L19.Q4,19.Q4,L20.Q1,20.Q1,20.Q2,20.Q3,20.Q4,21.Q1 | 8 | 41 | 45 | 0 | %
DC_E_ERBS_BBPROCESSINGRESOURCE_V | pmBbmDlSeUtilization | 16A,L16A,16B,L16B,17Q1,L17.Q4,17.Q4,L17A,L17B,17B,17A,17.Q3,17.Q2,17.Q1,L17.Q3,L17.Q2,L17.Q1,L18.Q3,L18.Q2,L18.Q1,18.Q3,18.Q2,18.Q1,L18.Q4,18.Q4,L19.Q1,19.Q1,L19.Q2,19.Q2,19.Q3,L19.Q3,L19.Q4,19.Q4,L20.Q1,20.Q1,20.Q2,20.Q3,20.Q4,21.Q1 | 9 | 46 | 50 | 0 | %
DC_E_ERBS_BBPROCESSINGRESOURCE_V | pmBbmUlBbCapacityUtilization | L16A,16B,L16B,16A,17Q1,L17.Q4,17.Q4,L17A,L17B,17B,17A,17.Q3,17.Q2,17.Q1,L17.Q3,L17.Q2,L17.Q1,L18.Q3,L18.Q2,L18.Q1,18.Q3,18.Q2,18.Q1,L18.Q4,18.Q4,L19.Q1,19.Q1,L19.Q2,19.Q2,19.Q3,L19.Q3,L19.Q4,19.Q4,L20.Q1,20.Q1,20.Q2,20.Q3,20.Q4,21.Q1 | 0 | 0 | 5 | 0 | %
DC_E_ERBS_BBPROCESSINGRESOURCE_V | pmBbmUlBbCapacityUtilization | L16A,16B,L16B,16A,17Q1,L17.Q4,17.Q4,L17A,L17B,17B,17A,17.Q3,17.Q2,17.Q1,L17.Q3,L17.Q2,L17.Q1,L18.Q3,L18.Q2,L18.Q1,18.Q3,18.Q2,18.Q1,L18.Q4,18.Q4,L19.Q1,19.Q1,L19.Q2,19.Q2,19.Q3,L19.Q3,L19.Q4,19.Q4,L20.Q1,20.Q1,20.Q2,20.Q3,20.Q4,21.Q1 | 1 | 6 | 10 | 0 | %
DC_E_ERBS_BBPROCESSINGRESOURCE_V | pmBbmUlBbCapacityUtilization | L16A,16B,L16B,16A,17Q1,L17.Q4,17.Q4,L17A,L17B,17B,17A,17.Q3,17.Q2,17.Q1,L17.Q3,L17.Q2,L17.Q1,L18.Q3,L18.Q2,L18.Q1,18.Q3,18.Q2,18.Q1,L18.Q4,18.Q4,L19.Q1,19.Q1,L19.Q2,19.Q2,19.Q3,L19.Q3,L19.Q4,19.Q4,L20.Q1,20.Q1,20.Q2,20.Q3,20.Q4,21.Q1 | 10 | 51 | 55 | 0 | %
DC_E_ERBS_BBPROCESSINGRESOURCE_V | pmBbmUlBbCapacityUtilization | L16A,16B,L16B,16A,17Q1,L17.Q4,17.Q4,L17A,L17B,17B,17A,17.Q3,17.Q2,17.Q1,L17.Q3,L17.Q2,L17.Q1,L18.Q3,L18.Q2,L18.Q1,18.Q3,18.Q2,18.Q1,L18.Q4,18.Q4,L19.Q1,19.Q1,L19.Q2,19.Q2,19.Q3,L19.Q3,L19.Q4,19.Q4,L20.Q1,20.Q1,20.Q2,20.Q3,20.Q4,21.Q1 | 11 | 56 | 60 | 0 | %
DC_E_ERBS_BBPROCESSINGRESOURCE_V | pmBbmUlBbCapacityUtilization | L16A,16B,L16B,16A,17Q1,L17.Q4,17.Q4,L17A,L17B,17B,17A,17.Q3,17.Q2,17.Q1,L17.Q3,L17.Q2,L17.Q1,L18.Q3,L18.Q2,L18.Q1,18.Q3,18.Q2,18.Q1,L18.Q4,18.Q4,L19.Q1,19.Q1,L19.Q2,19.Q2,19.Q3,L19.Q3,L19.Q4,19.Q4,L20.Q1,20.Q1,20.Q2,20.Q3,20.Q4,21.Q1 | 12 | 61 | 65 | 0 | %
DC_E_ERBS_BBPROCESSINGRESOURCE_V | pmBbmUlBbCapacityUtilization | L16A,16B,L16B,16A,17Q1,L17.Q4,17.Q4,L17A,L17B,17B,17A,17.Q3,17.Q2,17.Q1,L17.Q3,L17.Q2,L17.Q1,L18.Q3,L18.Q2,L18.Q1,18.Q3,18.Q2,18.Q1,L18.Q4,18.Q4,L19.Q1,19.Q1,L19.Q2,19.Q2,19.Q3,L19.Q3,L19.Q4,19.Q4,L20.Q1,20.Q1,20.Q2,20.Q3,20.Q4,21.Q1 | 13 | 66 | 70 | 0 | %
DC_E_ERBS_BBPROCESSINGRESOURCE_V | pmBbmUlBbCapacityUtilization | L16A,16B,L16B,16A,17Q1,L17.Q4,17.Q4,L17A,L17B,17B,17A,17.Q3,17.Q2,17.Q1,L17.Q3,L17.Q2,L17.Q1,L18.Q3,L18.Q2,L18.Q1,18.Q3,18.Q2,18.Q1,L18.Q4,18.Q4,L19.Q1,19.Q1,L19.Q2,19.Q2,19.Q3,L19.Q3,L19.Q4,19.Q4,L20.Q1,20.Q1,20.Q2,20.Q3,20.Q4,21.Q1 | 14 | 71 | 75 | 0 | %
DC_E_ERBS_BBPROCESSINGRESOURCE_V | pmBbmUlBbCapacityUtilization | L16A,16B,L16B,16A,17Q1,L17.Q4,17.Q4,L17A,L17B,17B,17A,17.Q3,17.Q2,17.Q1,L17.Q3,L17.Q2,L17.Q1,L18.Q3,L18.Q2,L18.Q1,18.Q3,18.Q2,18.Q1,L18.Q4,18.Q4,L19.Q1,19.Q1,L19.Q2,19.Q2,19.Q3,L19.Q3,L19.Q4,19.Q4,L20.Q1,20.Q1,20.Q2,20.Q3,20.Q4,21.Q1 | 15 | 76 | 80 | 0 | %
DC_E_ERBS_BBPROCESSINGRESOURCE_V | pmBbmUlBbCapacityUtilization | L16A,16B,L16B,16A,17Q1,L17.Q4,17.Q4,L17A,L17B,17B,17A,17.Q3,17.Q2,17.Q1,L17.Q3,L17.Q2,L17.Q1,L18.Q3,L18.Q2,L18.Q1,18.Q3,18.Q2,18.Q1,L18.Q4,18.Q4,L19.Q1,19.Q1,L19.Q2,19.Q2,19.Q3,L19.Q3,L19.Q4,19.Q4,L20.Q1,20.Q1,20.Q2,20.Q3,20.Q4,21.Q1 | 16 | 81 | 85 | 0 | %
DC_E_ERBS_BBPROCESSINGRESOURCE_V | pmBbmUlBbCapacityUtilization | L16A,16B,L16B,16A,17Q1,L17.Q4,17.Q4,L17A,L17B,17B,17A,17.Q3,17.Q2,17.Q1,L17.Q3,L17.Q2,L17.Q1,L18.Q3,L18.Q2,L18.Q1,18.Q3,18.Q2,18.Q1,L18.Q4,18.Q4,L19.Q1,19.Q1,L19.Q2,19.Q2,19.Q3,L19.Q3,L19.Q4,19.Q4,L20.Q1,20.Q1,20.Q2,20.Q3,20.Q4,21.Q1 | 17 | 86 | 90 | 0 | %
DC_E_ERBS_BBPROCESSINGRESOURCE_V | pmBbmUlBbCapacityUtilization | L16A,16B,L16B,16A,17Q1,L17.Q4,17.Q4,L17A,L17B,17B,17A,17.Q3,17.Q2,17.Q1,L17.Q3,L17.Q2,L17.Q1,L18.Q3,L18.Q2,L18.Q1,18.Q3,18.Q2,18.Q1,L18.Q4,18.Q4,L19.Q1,19.Q1,L19.Q2,19.Q2,19.Q3,L19.Q3,L19.Q4,19.Q4,L20.Q1,20.Q1,20.Q2,20.Q3,20.Q4,21.Q1 | 18 | 91 | 95 | 0 | %
DC_E_ERBS_BBPROCESSINGRESOURCE_V | pmBbmUlBbCapacityUtilization | L16A,16B,L16B,16A,17Q1,L17.Q4,17.Q4,L17A,L17B,17B,17A,17.Q3,17.Q2,17.Q1,L17.Q3,L17.Q2,L17.Q1,L18.Q3,L18.Q2,L18.Q1,18.Q3,18.Q2,18.Q1,L18.Q4,18.Q4,L19.Q1,19.Q1,L19.Q2,19.Q2,19.Q3,L19.Q3,L19.Q4,19.Q4,L20.Q1,20.Q1,20.Q2,20.Q3,20.Q4,21.Q1 | 19 | 96 | 100 | 0 | %
DC_E_ERBS_BBPROCESSINGRESOURCE_V | pmBbmUlBbCapacityUtilization | L16A,16B,L16B,16A,17Q1,L17.Q4,17.Q4,L17A,L17B,17B,17A,17.Q3,17.Q2,17.Q1,L17.Q3,L17.Q2,L17.Q1,L18.Q3,L18.Q2,L18.Q1,18.Q3,18.Q2,18.Q1,L18.Q4,18.Q4,L19.Q1,19.Q1,L19.Q2,19.Q2,19.Q3,L19.Q3,L19.Q4,19.Q4,L20.Q1,20.Q1,20.Q2,20.Q3,20.Q4,21.Q1 | 2 | 11 | 15 | 0 | %
DC_E_ERBS_BBPROCESSINGRESOURCE_V | pmBbmUlBbCapacityUtilization | L16A,16B,L16B,16A,17Q1,L17.Q4,17.Q4,L17A,L17B,17B,17A,17.Q3,17.Q2,17.Q1,L17.Q3,L17.Q2,L17.Q1,L18.Q3,L18.Q2,L18.Q1,18.Q3,18.Q2,18.Q1,L18.Q4,18.Q4,L19.Q1,19.Q1,L19.Q2,19.Q2,19.Q3,L19.Q3,L19.Q4,19.Q4,L20.Q1,20.Q1,20.Q2,20.Q3,20.Q4,21.Q1 | 3 | 16 | 20 | 0 | %
DC_E_ERBS_BBPROCESSINGRESOURCE_V | pmBbmUlBbCapacityUtilization | L16A,16B,L16B,16A,17Q1,L17.Q4,17.Q4,L17A,L17B,17B,17A,17.Q3,17.Q2,17.Q1,L17.Q3,L17.Q2,L17.Q1,L18.Q3,L18.Q2,L18.Q1,18.Q3,18.Q2,18.Q1,L18.Q4,18.Q4,L19.Q1,19.Q1,L19.Q2,19.Q2,19.Q3,L19.Q3,L19.Q4,19.Q4,L20.Q1,20.Q1,20.Q2,20.Q3,20.Q4,21.Q1 | 4 | 21 | 25 | 0 | %
DC_E_ERBS_BBPROCESSINGRESOURCE_V | pmBbmUlBbCapacityUtilization | L16A,16B,L16B,16A,17Q1,L17.Q4,17.Q4,L17A,L17B,17B,17A,17.Q3,17.Q2,17.Q1,L17.Q3,L17.Q2,L17.Q1,L18.Q3,L18.Q2,L18.Q1,18.Q3,18.Q2,18.Q1,L18.Q4,18.Q4,L19.Q1,19.Q1,L19.Q2,19.Q2,19.Q3,L19.Q3,L19.Q4,19.Q4,L20.Q1,20.Q1,20.Q2,20.Q3,20.Q4,21.Q1 | 5 | 26 | 30 | 0 | %
DC_E_ERBS_BBPROCESSINGRESOURCE_V | pmBbmUlBbCapacityUtilization | L16A,16B,L16B,16A,17Q1,L17.Q4,17.Q4,L17A,L17B,17B,17A,17.Q3,17.Q2,17.Q1,L17.Q3,L17.Q2,L17.Q1,L18.Q3,L18.Q2,L18.Q1,18.Q3,18.Q2,18.Q1,L18.Q4,18.Q4,L19.Q1,19.Q1,L19.Q2,19.Q2,19.Q3,L19.Q3,L19.Q4,19.Q4,L20.Q1,20.Q1,20.Q2,20.Q3,20.Q4,21.Q1 | 6 | 31 | 35 | 0 | %
DC_E_ERBS_BBPROCESSINGRESOURCE_V | pmBbmUlBbCapacityUtilization | L16A,16B,L16B,16A,17Q1,L17.Q4,17.Q4,L17A,L17B,17B,17A,17.Q3,17.Q2,17.Q1,L17.Q3,L17.Q2,L17.Q1,L18.Q3,L18.Q2,L18.Q1,18.Q3,18.Q2,18.Q1,L18.Q4,18.Q4,L19.Q1,19.Q1,L19.Q2,19.Q2,19.Q3,L19.Q3,L19.Q4,19.Q4,L20.Q1,20.Q1,20.Q2,20.Q3,20.Q4,21.Q1 | 7 | 36 | 40 | 0 | %
DC_E_ERBS_BBPROCESSINGRESOURCE_V | pmBbmUlBbCapacityUtilization | L16A,16B,L16B,16A,17Q1,L17.Q4,17.Q4,L17A,L17B,17B,17A,17.Q3,17.Q2,17.Q1,L17.Q3,L17.Q2,L17.Q1,L18.Q3,L18.Q2,L18.Q1,18.Q3,18.Q2,18.Q1,L18.Q4,18.Q4,L19.Q1,19.Q1,L19.Q2,19.Q2,19.Q3,L19.Q3,L19.Q4,19.Q4,L20.Q1,20.Q1,20.Q2,20.Q3,20.Q4,21.Q1 | 8 | 41 | 45 | 0 | %
DC_E_ERBS_BBPROCESSINGRESOURCE_V | pmBbmUlBbCapacityUtilization | L16A,16B,L16B,16A,17Q1,L17.Q4,17.Q4,L17A,L17B,17B,17A,17.Q3,17.Q2,17.Q1,L17.Q3,L17.Q2,L17.Q1,L18.Q3,L18.Q2,L18.Q1,18.Q3,18.Q2,18.Q1,L18.Q4,18.Q4,L19.Q1,19.Q1,L19.Q2,19.Q2,19.Q3,L19.Q3,L19.Q4,19.Q4,L20.Q1,20.Q1,20.Q2,20.Q3,20.Q4,21.Q1 | 9 | 46 | 50 | 0 | %
DC_E_ERBS_BBPROCESSINGRESOURCE_V | pmBbmUlSeUtilization | 16B,L16A,16A,L16B,17Q1,L17.Q4,17.Q4,L17A,L17B,17B,17A,17.Q3,17.Q2,17.Q1,L17.Q3,L17.Q2,L17.Q1,L18.Q3,L18.Q2,L18.Q1,18.Q3,18.Q2,18.Q1,L18.Q4,18.Q4,L19.Q1,19.Q1,L19.Q2,19.Q2,19.Q3,L19.Q3,L19.Q4,19.Q4,L20.Q1,20.Q1,20.Q2,20.Q3,20.Q4,21.Q1 | 0 | 0 | 5 | 0 | %
DC_E_ERBS_BBPROCESSINGRESOURCE_V | pmBbmUlSeUtilization | 16B,L16A,16A,L16B,17Q1,L17.Q4,17.Q4,L17A,L17B,17B,17A,17.Q3,17.Q2,17.Q1,L17.Q3,L17.Q2,L17.Q1,L18.Q3,L18.Q2,L18.Q1,18.Q3,18.Q2,18.Q1,L18.Q4,18.Q4,L19.Q1,19.Q1,L19.Q2,19.Q2,19.Q3,L19.Q3,L19.Q4,19.Q4,L20.Q1,20.Q1,20.Q2,20.Q3,20.Q4,21.Q1 | 1 | 6 | 10 | 0 | %
DC_E_ERBS_BBPROCESSINGRESOURCE_V | pmBbmUlSeUtilization | 16B,L16A,16A,L16B,17Q1,L17.Q4,17.Q4,L17A,L17B,17B,17A,17.Q3,17.Q2,17.Q1,L17.Q3,L17.Q2,L17.Q1,L18.Q3,L18.Q2,L18.Q1,18.Q3,18.Q2,18.Q1,L18.Q4,18.Q4,L19.Q1,19.Q1,L19.Q2,19.Q2,19.Q3,L19.Q3,L19.Q4,19.Q4,L20.Q1,20.Q1,20.Q2,20.Q3,20.Q4,21.Q1 | 10 | 51 | 55 | 0 | %
DC_E_ERBS_BBPROCESSINGRESOURCE_V | pmBbmUlSeUtilization | 16B,L16A,16A,L16B,17Q1,L17.Q4,17.Q4,L17A,L17B,17B,17A,17.Q3,17.Q2,17.Q1,L17.Q3,L17.Q2,L17.Q1,L18.Q3,L18.Q2,L18.Q1,18.Q3,18.Q2,18.Q1,L18.Q4,18.Q4,L19.Q1,19.Q1,L19.Q2,19.Q2,19.Q3,L19.Q3,L19.Q4,19.Q4,L20.Q1,20.Q1,20.Q2,20.Q3,20.Q4,21.Q1 | 11 | 56 | 60 | 0 | %
DC_E_ERBS_BBPROCESSINGRESOURCE_V | pmBbmUlSeUtilization | 16B,L16A,16A,L16B,17Q1,L17.Q4,17.Q4,L17A,L17B,17B,17A,17.Q3,17.Q2,17.Q1,L17.Q3,L17.Q2,L17.Q1,L18.Q3,L18.Q2,L18.Q1,18.Q3,18.Q2,18.Q1,L18.Q4,18.Q4,L19.Q1,19.Q1,L19.Q2,19.Q2,19.Q3,L19.Q3,L19.Q4,19.Q4,L20.Q1,20.Q1,20.Q2,20.Q3,20.Q4,21.Q1 | 12 | 61 | 65 | 0 | %
DC_E_ERBS_BBPROCESSINGRESOURCE_V | pmBbmUlSeUtilization | 16B,L16A,16A,L16B,17Q1,L17.Q4,17.Q4,L17A,L17B,17B,17A,17.Q3,17.Q2,17.Q1,L17.Q3,L17.Q2,L17.Q1,L18.Q3,L18.Q2,L18.Q1,18.Q3,18.Q2,18.Q1,L18.Q4,18.Q4,L19.Q1,19.Q1,L19.Q2,19.Q2,19.Q3,L19.Q3,L19.Q4,19.Q4,L20.Q1,20.Q1,20.Q2,20.Q3,20.Q4,21.Q1 | 13 | 66 | 70 | 0 | %
DC_E_ERBS_BBPROCESSINGRESOURCE_V | pmBbmUlSeUtilization | 16B,L16A,16A,L16B,17Q1,L17.Q4,17.Q4,L17A,L17B,17B,17A,17.Q3,17.Q2,17.Q1,L17.Q3,L17.Q2,L17.Q1,L18.Q3,L18.Q2,L18.Q1,18.Q3,18.Q2,18.Q1,L18.Q4,18.Q4,L19.Q1,19.Q1,L19.Q2,19.Q2,19.Q3,L19.Q3,L19.Q4,19.Q4,L20.Q1,20.Q1,20.Q2,20.Q3,20.Q4,21.Q1 | 14 | 71 | 75 | 0 | %
DC_E_ERBS_BBPROCESSINGRESOURCE_V | pmBbmUlSeUtilization | 16B,L16A,16A,L16B,17Q1,L17.Q4,17.Q4,L17A,L17B,17B,17A,17.Q3,17.Q2,17.Q1,L17.Q3,L17.Q2,L17.Q1,L18.Q3,L18.Q2,L18.Q1,18.Q3,18.Q2,18.Q1,L18.Q4,18.Q4,L19.Q1,19.Q1,L19.Q2,19.Q2,19.Q3,L19.Q3,L19.Q4,19.Q4,L20.Q1,20.Q1,20.Q2,20.Q3,20.Q4,21.Q1 | 15 | 76 | 80 | 0 | %
DC_E_ERBS_BBPROCESSINGRESOURCE_V | pmBbmUlSeUtilization | 16B,L16A,16A,L16B,17Q1,L17.Q4,17.Q4,L17A,L17B,17B,17A,17.Q3,17.Q2,17.Q1,L17.Q3,L17.Q2,L17.Q1,L18.Q3,L18.Q2,L18.Q1,18.Q3,18.Q2,18.Q1,L18.Q4,18.Q4,L19.Q1,19.Q1,L19.Q2,19.Q2,19.Q3,L19.Q3,L19.Q4,19.Q4,L20.Q1,20.Q1,20.Q2,20.Q3,20.Q4,21.Q1 | 16 | 81 | 85 | 0 | %
DC_E_ERBS_BBPROCESSINGRESOURCE_V | pmBbmUlSeUtilization | 16B,L16A,16A,L16B,17Q1,L17.Q4,17.Q4,L17A,L17B,17B,17A,17.Q3,17.Q2,17.Q1,L17.Q3,L17.Q2,L17.Q1,L18.Q3,L18.Q2,L18.Q1,18.Q3,18.Q2,18.Q1,L18.Q4,18.Q4,L19.Q1,19.Q1,L19.Q2,19.Q2,19.Q3,L19.Q3,L19.Q4,19.Q4,L20.Q1,20.Q1,20.Q2,20.Q3,20.Q4,21.Q1 | 17 | 86 | 90 | 0 | %
DC_E_ERBS_BBPROCESSINGRESOURCE_V | pmBbmUlSeUtilization | 16B,L16A,16A,L16B,17Q1,L17.Q4,17.Q4,L17A,L17B,17B,17A,17.Q3,17.Q2,17.Q1,L17.Q3,L17.Q2,L17.Q1,L18.Q3,L18.Q2,L18.Q1,18.Q3,18.Q2,18.Q1,L18.Q4,18.Q4,L19.Q1,19.Q1,L19.Q2,19.Q2,19.Q3,L19.Q3,L19.Q4,19.Q4,L20.Q1,20.Q1,20.Q2,20.Q3,20.Q4,21.Q1 | 18 | 91 | 95 | 0 | %
DC_E_ERBS_BBPROCESSINGRESOURCE_V | pmBbmUlSeUtilization | 16B,L16A,16A,L16B,17Q1,L17.Q4,17.Q4,L17A,L17B,17B,17A,17.Q3,17.Q2,17.Q1,L17.Q3,L17.Q2,L17.Q1,L18.Q3,L18.Q2,L18.Q1,18.Q3,18.Q2,18.Q1,L18.Q4,18.Q4,L19.Q1,19.Q1,L19.Q2,19.Q2,19.Q3,L19.Q3,L19.Q4,19.Q4,L20.Q1,20.Q1,20.Q2,20.Q3,20.Q4,21.Q1 | 19 | 96 | 100 | 0 | %
DC_E_ERBS_BBPROCESSINGRESOURCE_V | pmBbmUlSeUtilization | 16B,L16A,16A,L16B,17Q1,L17.Q4,17.Q4,L17A,L17B,17B,17A,17.Q3,17.Q2,17.Q1,L17.Q3,L17.Q2,L17.Q1,L18.Q3,L18.Q2,L18.Q1,18.Q3,18.Q2,18.Q1,L18.Q4,18.Q4,L19.Q1,19.Q1,L19.Q2,19.Q2,19.Q3,L19.Q3,L19.Q4,19.Q4,L20.Q1,20.Q1,20.Q2,20.Q3,20.Q4,21.Q1 | 2 | 11 | 15 | 0 | %
DC_E_ERBS_BBPROCESSINGRESOURCE_V | pmBbmUlSeUtilization | 16B,L16A,16A,L16B,17Q1,L17.Q4,17.Q4,L17A,L17B,17B,17A,17.Q3,17.Q2,17.Q1,L17.Q3,L17.Q2,L17.Q1,L18.Q3,L18.Q2,L18.Q1,18.Q3,18.Q2,18.Q1,L18.Q4,18.Q4,L19.Q1,19.Q1,L19.Q2,19.Q2,19.Q3,L19.Q3,L19.Q4,19.Q4,L20.Q1,20.Q1,20.Q2,20.Q3,20.Q4,21.Q1 | 3 | 16 | 20 | 0 | %
DC_E_ERBS_BBPROCESSINGRESOURCE_V | pmBbmUlSeUtilization | 16B,L16A,16A,L16B,17Q1,L17.Q4,17.Q4,L17A,L17B,17B,17A,17.Q3,17.Q2,17.Q1,L17.Q3,L17.Q2,L17.Q1,L18.Q3,L18.Q2,L18.Q1,18.Q3,18.Q2,18.Q1,L18.Q4,18.Q4,L19.Q1,19.Q1,L19.Q2,19.Q2,19.Q3,L19.Q3,L19.Q4,19.Q4,L20.Q1,20.Q1,20.Q2,20.Q3,20.Q4,21.Q1 | 4 | 21 | 25 | 0 | %
DC_E_ERBS_BBPROCESSINGRESOURCE_V | pmBbmUlSeUtilization | 16B,L16A,16A,L16B,17Q1,L17.Q4,17.Q4,L17A,L17B,17B,17A,17.Q3,17.Q2,17.Q1,L17.Q3,L17.Q2,L17.Q1,L18.Q3,L18.Q2,L18.Q1,18.Q3,18.Q2,18.Q1,L18.Q4,18.Q4,L19.Q1,19.Q1,L19.Q2,19.Q2,19.Q3,L19.Q3,L19.Q4,19.Q4,L20.Q1,20.Q1,20.Q2,20.Q3,20.Q4,21.Q1 | 5 | 26 | 30 | 0 | %
DC_E_ERBS_BBPROCESSINGRESOURCE_V | pmBbmUlSeUtilization | 16B,L16A,16A,L16B,17Q1,L17.Q4,17.Q4,L17A,L17B,17B,17A,17.Q3,17.Q2,17.Q1,L17.Q3,L17.Q2,L17.Q1,L18.Q3,L18.Q2,L18.Q1,18.Q3,18.Q2,18.Q1,L18.Q4,18.Q4,L19.Q1,19.Q1,L19.Q2,19.Q2,19.Q3,L19.Q3,L19.Q4,19.Q4,L20.Q1,20.Q1,20.Q2,20.Q3,20.Q4,21.Q1 | 6 | 31 | 35 | 0 | %
DC_E_ERBS_BBPROCESSINGRESOURCE_V | pmBbmUlSeUtilization | 16B,L16A,16A,L16B,17Q1,L17.Q4,17.Q4,L17A,L17B,17B,17A,17.Q3,17.Q2,17.Q1,L17.Q3,L17.Q2,L17.Q1,L18.Q3,L18.Q2,L18.Q1,18.Q3,18.Q2,18.Q1,L18.Q4,18.Q4,L19.Q1,19.Q1,L19.Q2,19.Q2,19.Q3,L19.Q3,L19.Q4,19.Q4,L20.Q1,20.Q1,20.Q2,20.Q3,20.Q4,21.Q1 | 7 | 36 | 40 | 0 | %
DC_E_ERBS_BBPROCESSINGRESOURCE_V | pmBbmUlSeUtilization | 16B,L16A,16A,L16B,17Q1,L17.Q4,17.Q4,L17A,L17B,17B,17A,17.Q3,17.Q2,17.Q1,L17.Q3,L17.Q2,L17.Q1,L18.Q3,L18.Q2,L18.Q1,18.Q3,18.Q2,18.Q1,L18.Q4,18.Q4,L19.Q1,19.Q1,L19.Q2,19.Q2,19.Q3,L19.Q3,L19.Q4,19.Q4,L20.Q1,20.Q1,20.Q2,20.Q3,20.Q4,21.Q1 | 8 | 41 | 45 | 0 | %
DC_E_ERBS_BBPROCESSINGRESOURCE_V | pmBbmUlSeUtilization | 16B,L16A,16A,L16B,17Q1,L17.Q4,17.Q4,L17A,L17B,17B,17A,17.Q3,17.Q2,17.Q1,L17.Q3,L17.Q2,L17.Q1,L18.Q3,L18.Q2,L18.Q1,18.Q3,18.Q2,18.Q1,L18.Q4,18.Q4,L19.Q1,19.Q1,L19.Q2,19.Q2,19.Q3,L19.Q3,L19.Q4,19.Q4,L20.Q1,20.Q1,20.Q2,20.Q3,20.Q4,21.Q1 | 9 | 46 | 50 | 0 | %
DC_E_ERBS_BBPROCESSINGRESOURCE_V | pmLicDlPrbUsedDistr | 17Q1,L17.Q4,17.Q4,L17A,L17B,17B,17A,17.Q3,17.Q2,17.Q1,L17.Q3,L17.Q2,L17.Q1,L18.Q3,L18.Q2,L18.Q1,18.Q3,18.Q2,18.Q1,L18.Q4,18.Q4,L19.Q1,19.Q1,L19.Q2,19.Q2,19.Q3,L19.Q3,L19.Q4,19.Q4,L20.Q1,20.Q1,20.Q2,20.Q3,20.Q4,21.Q1 | 0 | 0 | Y | 0 | Y represents PRB license unit
DC_E_ERBS_BBPROCESSINGRESOURCE_V | pmLicDlPrbUsedDistr | 17Q1,L17.Q4,17.Q4,L17A,L17B,17B,17A,17.Q3,17.Q2,17.Q1,L17.Q3,L17.Q2,L17.Q1,L18.Q3,L18.Q2,L18.Q1,18.Q3,18.Q2,18.Q1,L18.Q4,18.Q4,L19.Q1,19.Q1,L19.Q2,19.Q2,19.Q3,L19.Q3,L19.Q4,19.Q4,L20.Q1,20.Q1,20.Q2,20.Q3,20.Q4,21.Q1 | 1 | (1*Y)+1 | 2*Y | 0 | Y represents PRB license unit
DC_E_ERBS_BBPROCESSINGRESOURCE_V | pmLicDlPrbUsedDistr | 17Q1,L17.Q4,17.Q4,L17A,L17B,17B,17A,17.Q3,17.Q2,17.Q1,L17.Q3,L17.Q2,L17.Q1,L18.Q3,L18.Q2,L18.Q1,18.Q3,18.Q2,18.Q1,L18.Q4,18.Q4,L19.Q1,19.Q1,L19.Q2,19.Q2,19.Q3,L19.Q3,L19.Q4,19.Q4,L20.Q1,20.Q1,20.Q2,20.Q3,20.Q4,21.Q1 | 10 | (10*Y)+1 | 11*Y | 0 | Y represents PRB license unit
DC_E_ERBS_BBPROCESSINGRESOURCE_V | pmLicDlPrbUsedDistr | 17Q1,L17.Q4,17.Q4,L17A,L17B,17B,17A,17.Q3,17.Q2,17.Q1,L17.Q3,L17.Q2,L17.Q1,L18.Q3,L18.Q2,L18.Q1,18.Q3,18.Q2,18.Q1,L18.Q4,18.Q4,L19.Q1,19.Q1,L19.Q2,19.Q2,19.Q3,L19.Q3,L19.Q4,19.Q4,L20.Q1,20.Q1,20.Q2,20.Q3,20.Q4,21.Q1 | 11 | (11*Y)+1 | 12*Y | 0 | Y represents PRB license unit
DC_E_ERBS_BBPROCESSINGRESOURCE_V | pmLicDlPrbUsedDistr | 17Q1,L17.Q4,17.Q4,L17A,L17B,17B,17A,17.Q3,17.Q2,17.Q1,L17.Q3,L17.Q2,L17.Q1,L18.Q3,L18.Q2,L18.Q1,18.Q3,18.Q2,18.Q1,L18.Q4,18.Q4,L19.Q1,19.Q1,L19.Q2,19.Q2,19.Q3,L19.Q3,L19.Q4,19.Q4,L20.Q1,20.Q1,20.Q2,20.Q3,20.Q4,21.Q1 | 12 | (12*Y)+1 | 13*Y | 0 | Y represents PRB license unit
DC_E_ERBS_BBPROCESSINGRESOURCE_V | pmLicDlPrbUsedDistr | 17Q1,L17.Q4,17.Q4,L17A,L17B,17B,17A,17.Q3,17.Q2,17.Q1,L17.Q3,L17.Q2,L17.Q1,L18.Q3,L18.Q2,L18.Q1,18.Q3,18.Q2,18.Q1,L18.Q4,18.Q4,L19.Q1,19.Q1,L19.Q2,19.Q2,19.Q3,L19.Q3,L19.Q4,19.Q4,L20.Q1,20.Q1,20.Q2,20.Q3,20.Q4,21.Q1 | 13 | (13*Y)+1 | 14*Y | 0 | Y represents PRB license unit
DC_E_ERBS_BBPROCESSINGRESOURCE_V | pmLicDlPrbUsedDistr | 17Q1,L17.Q4,17.Q4,L17A,L17B,17B,17A,17.Q3,17.Q2,17.Q1,L17.Q3,L17.Q2,L17.Q1,L18.Q3,L18.Q2,L18.Q1,18.Q3,18.Q2,18.Q1,L18.Q4,18.Q4,L19.Q1,19.Q1,L19.Q2,19.Q2,19.Q3,L19.Q3,L19.Q4,19.Q4,L20.Q1,20.Q1,20.Q2,20.Q3,20.Q4,21.Q1 | 14 | (14*Y)+1 | 15*Y | 0 | Y represents PRB license unit
DC_E_ERBS_BBPROCESSINGRESOURCE_V | pmLicDlPrbUsedDistr | 17Q1,L17.Q4,17.Q4,L17A,L17B,17B,17A,17.Q3,17.Q2,17.Q1,L17.Q3,L17.Q2,L17.Q1,L18.Q3,L18.Q2,L18.Q1,18.Q3,18.Q2,18.Q1,L18.Q4,18.Q4,L19.Q1,19.Q1,L19.Q2,19.Q2,19.Q3,L19.Q3,L19.Q4,19.Q4,L20.Q1,20.Q1,20.Q2,20.Q3,20.Q4,21.Q1 | 15 | (15*Y)+1 | 16*Y | 0 | Y represents PRB license unit
DC_E_ERBS_BBPROCESSINGRESOURCE_V | pmLicDlPrbUsedDistr | 17Q1,L17.Q4,17.Q4,L17A,L17B,17B,17A,17.Q3,17.Q2,17.Q1,L17.Q3,L17.Q2,L17.Q1,L18.Q3,L18.Q2,L18.Q1,18.Q3,18.Q2,18.Q1,L18.Q4,18.Q4,L19.Q1,19.Q1,L19.Q2,19.Q2,19.Q3,L19.Q3,L19.Q4,19.Q4,L20.Q1,20.Q1,20.Q2,20.Q3,20.Q4,21.Q1 | 16 | (16*Y)+1 | 17*Y | 0 | Y represents PRB license unit
DC_E_ERBS_BBPROCESSINGRESOURCE_V | pmLicDlPrbUsedDistr | 17Q1,L17.Q4,17.Q4,L17A,L17B,17B,17A,17.Q3,17.Q2,17.Q1,L17.Q3,L17.Q2,L17.Q1,L18.Q3,L18.Q2,L18.Q1,18.Q3,18.Q2,18.Q1,L18.Q4,18.Q4,L19.Q1,19.Q1,L19.Q2,19.Q2,19.Q3,L19.Q3,L19.Q4,19.Q4,L20.Q1,20.Q1,20.Q2,20.Q3,20.Q4,21.Q1 | 17 | (17*Y)+1 | 18*Y | 0 | Y represents PRB license unit
DC_E_ERBS_BBPROCESSINGRESOURCE_V | pmLicDlPrbUsedDistr | 17Q1,L17.Q4,17.Q4,L17A,L17B,17B,17A,17.Q3,17.Q2,17.Q1,L17.Q3,L17.Q2,L17.Q1,L18.Q3,L18.Q2,L18.Q1,18.Q3,18.Q2,18.Q1,L18.Q4,18.Q4,L19.Q1,19.Q1,L19.Q2,19.Q2,19.Q3,L19.Q3,L19.Q4,19.Q4,L20.Q1,20.Q1,20.Q2,20.Q3,20.Q4,21.Q1 | 18 | (18*Y)+1 | 19*Y | 0 | Y represents PRB license unit
DC_E_ERBS_BBPROCESSINGRESOURCE_V | pmLicDlPrbUsedDistr | 17Q1,L17.Q4,17.Q4,L17A,L17B,17B,17A,17.Q3,17.Q2,17.Q1,L17.Q3,L17.Q2,L17.Q1,L18.Q3,L18.Q2,L18.Q1,18.Q3,18.Q2,18.Q1,L18.Q4,18.Q4,L19.Q1,19.Q1,L19.Q2,19.Q2,19.Q3,L19.Q3,L19.Q4,19.Q4,L20.Q1,20.Q1,20.Q2,20.Q3,20.Q4,21.Q1 | 19 | (19*Y)+1 | 20*Y | 0 | Y represents PRB license unit
DC_E_ERBS_BBPROCESSINGRESOURCE_V | pmLicDlPrbUsedDistr | 17Q1,L17.Q4,17.Q4,L17A,L17B,17B,17A,17.Q3,17.Q2,17.Q1,L17.Q3,L17.Q2,L17.Q1,L18.Q3,L18.Q2,L18.Q1,18.Q3,18.Q2,18.Q1,L18.Q4,18.Q4,L19.Q1,19.Q1,L19.Q2,19.Q2,19.Q3,L19.Q3,L19.Q4,19.Q4,L20.Q1,20.Q1,20.Q2,20.Q3,20.Q4,21.Q1 | 2 | (2*Y)+1 | 3*Y | 0 | Y represents PRB license unit
DC_E_ERBS_BBPROCESSINGRESOURCE_V | pmLicDlPrbUsedDistr | 17Q1,L17.Q4,17.Q4,L17A,L17B,17B,17A,17.Q3,17.Q2,17.Q1,L17.Q3,L17.Q2,L17.Q1,L18.Q3,L18.Q2,L18.Q1,18.Q3,18.Q2,18.Q1,L18.Q4,18.Q4,L19.Q1,19.Q1,L19.Q2,19.Q2,19.Q3,L19.Q3,L19.Q4,19.Q4,L20.Q1,20.Q1,20.Q2,20.Q3,20.Q4,21.Q1 | 20 | (20*Y)+1 | 21*Y | 0 | Y represents PRB license unit
DC_E_ERBS_BBPROCESSINGRESOURCE_V | pmLicDlPrbUsedDistr | 17Q1,L17.Q4,17.Q4,L17A,L17B,17B,17A,17.Q3,17.Q2,17.Q1,L17.Q3,L17.Q2,L17.Q1,L18.Q3,L18.Q2,L18.Q1,18.Q3,18.Q2,18.Q1,L18.Q4,18.Q4,L19.Q1,19.Q1,L19.Q2,19.Q2,19.Q3,L19.Q3,L19.Q4,19.Q4,L20.Q1,20.Q1,20.Q2,20.Q3,20.Q4,21.Q1 | 21 | (21*Y)+1 | 22*Y | 0 | Y represents PRB license unit
DC_E_ERBS_BBPROCESSINGRESOURCE_V | pmLicDlPrbUsedDistr | 17Q1,L17.Q4,17.Q4,L17A,L17B,17B,17A,17.Q3,17.Q2,17.Q1,L17.Q3,L17.Q2,L17.Q1,L18.Q3,L18.Q2,L18.Q1,18.Q3,18.Q2,18.Q1,L18.Q4,18.Q4,L19.Q1,19.Q1,L19.Q2,19.Q2,19.Q3,L19.Q3,L19.Q4,19.Q4,L20.Q1,20.Q1,20.Q2,20.Q3,20.Q4,21.Q1 | 22 | (22*Y)+1 | 23*Y | 0 | Y represents PRB license unit
DC_E_ERBS_BBPROCESSINGRESOURCE_V | pmLicDlPrbUsedDistr | 17Q1,L17.Q4,17.Q4,L17A,L17B,17B,17A,17.Q3,17.Q2,17.Q1,L17.Q3,L17.Q2,L17.Q1,L18.Q3,L18.Q2,L18.Q1,18.Q3,18.Q2,18.Q1,L18.Q4,18.Q4,L19.Q1,19.Q1,L19.Q2,19.Q2,19.Q3,L19.Q3,L19.Q4,19.Q4,L20.Q1,20.Q1,20.Q2,20.Q3,20.Q4,21.Q1 | 23 | (23*Y)+1 | 24*Y | 0 | Y represents PRB license unit
DC_E_ERBS_BBPROCESSINGRESOURCE_V | pmLicDlPrbUsedDistr | 17Q1,L17.Q4,17.Q4,L17A,L17B,17B,17A,17.Q3,17.Q2,17.Q1,L17.Q3,L17.Q2,L17.Q1,L18.Q3,L18.Q2,L18.Q1,18.Q3,18.Q2,18.Q1,L18.Q4,18.Q4,L19.Q1,19.Q1,L19.Q2,19.Q2,19.Q3,L19.Q3,L19.Q4,19.Q4,L20.Q1,20.Q1,20.Q2,20.Q3,20.Q4,21.Q1 | 24 | (24*Y)+1 | 25*Y | 0 | Y represents PRB license unit
DC_E_ERBS_BBPROCESSINGRESOURCE_V | pmLicDlPrbUsedDistr | 17Q1,L17.Q4,17.Q4,L17A,L17B,17B,17A,17.Q3,17.Q2,17.Q1,L17.Q3,L17.Q2,L17.Q1,L18.Q3,L18.Q2,L18.Q1,18.Q3,18.Q2,18.Q1,L18.Q4,18.Q4,L19.Q1,19.Q1,L19.Q2,19.Q2,19.Q3,L19.Q3,L19.Q4,19.Q4,L20.Q1,20.Q1,20.Q2,20.Q3,20.Q4,21.Q1 | 25 | (25*Y)+1 | 26*Y | 0 | Y represents PRB license unit
DC_E_ERBS_BBPROCESSINGRESOURCE_V | pmLicDlPrbUsedDistr | 17Q1,L17.Q4,17.Q4,L17A,L17B,17B,17A,17.Q3,17.Q2,17.Q1,L17.Q3,L17.Q2,L17.Q1,L18.Q3,L18.Q2,L18.Q1,18.Q3,18.Q2,18.Q1,L18.Q4,18.Q4,L19.Q1,19.Q1,L19.Q2,19.Q2,19.Q3,L19.Q3,L19.Q4,19.Q4,L20.Q1,20.Q1,20.Q2,20.Q3,20.Q4,21.Q1 | 26 | (26*Y)+1 | 27*Y | 0 | Y represents PRB license unit
DC_E_ERBS_BBPROCESSINGRESOURCE_V | pmLicDlPrbUsedDistr | 17Q1,L17.Q4,17.Q4,L17A,L17B,17B,17A,17.Q3,17.Q2,17.Q1,L17.Q3,L17.Q2,L17.Q1,L18.Q3,L18.Q2,L18.Q1,18.Q3,18.Q2,18.Q1,L18.Q4,18.Q4,L19.Q1,19.Q1,L19.Q2,19.Q2,19.Q3,L19.Q3,L19.Q4,19.Q4,L20.Q1,20.Q1,20.Q2,20.Q3,20.Q4,21.Q1 | 27 | (27*Y)+1 | 28*Y | 0 | Y represents PRB license unit
DC_E_ERBS_BBPROCESSINGRESOURCE_V | pmLicDlPrbUsedDistr | 17Q1,L17.Q4,17.Q4,L17A,L17B,17B,17A,17.Q3,17.Q2,17.Q1,L17.Q3,L17.Q2,L17.Q1,L18.Q3,L18.Q2,L18.Q1,18.Q3,18.Q2,18.Q1,L18.Q4,18.Q4,L19.Q1,19.Q1,L19.Q2,19.Q2,19.Q3,L19.Q3,L19.Q4,19.Q4,L20.Q1,20.Q1,20.Q2,20.Q3,20.Q4,21.Q1 | 28 | (28*Y)+1 | 29*Y | 0 | Y represents PRB license unit
DC_E_ERBS_BBPROCESSINGRESOURCE_V | pmLicDlPrbUsedDistr | 17Q1,L17.Q4,17.Q4,L17A,L17B,17B,17A,17.Q3,17.Q2,17.Q1,L17.Q3,L17.Q2,L17.Q1,L18.Q3,L18.Q2,L18.Q1,18.Q3,18.Q2,18.Q1,L18.Q4,18.Q4,L19.Q1,19.Q1,L19.Q2,19.Q2,19.Q3,L19.Q3,L19.Q4,19.Q4,L20.Q1,20.Q1,20.Q2,20.Q3,20.Q4,21.Q1 | 29 | (29*Y)+1 | 30*Y | 0 | Y represents PRB license unit
DC_E_ERBS_BBPROCESSINGRESOURCE_V | pmLicDlPrbUsedDistr | 17Q1,L17.Q4,17.Q4,L17A,L17B,17B,17A,17.Q3,17.Q2,17.Q1,L17.Q3,L17.Q2,L17.Q1,L18.Q3,L18.Q2,L18.Q1,18.Q3,18.Q2,18.Q1,L18.Q4,18.Q4,L19.Q1,19.Q1,L19.Q2,19.Q2,19.Q3,L19.Q3,L19.Q4,19.Q4,L20.Q1,20.Q1,20.Q2,20.Q3,20.Q4,21.Q1 | 3 | (3*Y)+1 | 4*Y | 0 | Y represents PRB license unit
DC_E_ERBS_BBPROCESSINGRESOURCE_V | pmLicDlPrbUsedDistr | 17Q1,L17.Q4,17.Q4,L17A,L17B,17B,17A,17.Q3,17.Q2,17.Q1,L17.Q3,L17.Q2,L17.Q1,L18.Q3,L18.Q2,L18.Q1,18.Q3,18.Q2,18.Q1,L18.Q4,18.Q4,L19.Q1,19.Q1,L19.Q2,19.Q2,19.Q3,L19.Q3,L19.Q4,19.Q4,L20.Q1,20.Q1,20.Q2,20.Q3,20.Q4,21.Q1 | 30 | (30*Y)+1 | 31*Y | 0 | Y represents PRB license unit
DC_E_ERBS_BBPROCESSINGRESOURCE_V | pmLicDlPrbUsedDistr | 17Q1,L17.Q4,17.Q4,L17A,L17B,17B,17A,17.Q3,17.Q2,17.Q1,L17.Q3,L17.Q2,L17.Q1,L18.Q3,L18.Q2,L18.Q1,18.Q3,18.Q2,18.Q1,L18.Q4,18.Q4,L19.Q1,19.Q1,L19.Q2,19.Q2,19.Q3,L19.Q3,L19.Q4,19.Q4,L20.Q1,20.Q1,20.Q2,20.Q3,20.Q4,21.Q1 | 31 | (31*Y)+1 | 32*Y | 0 | Y represents PRB license unit
DC_E_ERBS_BBPROCESSINGRESOURCE_V | pmLicDlPrbUsedDistr | 17Q1,L17.Q4,17.Q4,L17A,L17B,17B,17A,17.Q3,17.Q2,17.Q1,L17.Q3,L17.Q2,L17.Q1,L18.Q3,L18.Q2,L18.Q1,18.Q3,18.Q2,18.Q1,L18.Q4,18.Q4,L19.Q1,19.Q1,L19.Q2,19.Q2,19.Q3,L19.Q3,L19.Q4,19.Q4,L20.Q1,20.Q1,20.Q2,20.Q3,20.Q4,21.Q1 | 32 | (32*Y)+1 | 33*Y | 0 | Y represents PRB license unit
DC_E_ERBS_BBPROCESSINGRESOURCE_V | pmLicDlPrbUsedDistr | 17Q1,L17.Q4,17.Q4,L17A,L17B,17B,17A,17.Q3,17.Q2,17.Q1,L17.Q3,L17.Q2,L17.Q1,L18.Q3,L18.Q2,L18.Q1,18.Q3,18.Q2,18.Q1,L18.Q4,18.Q4,L19.Q1,19.Q1,L19.Q2,19.Q2,19.Q3,L19.Q3,L19.Q4,19.Q4,L20.Q1,20.Q1,20.Q2,20.Q3,20.Q4,21.Q1 | 33 | (33*Y)+1 | 34*Y | 0 | Y represents PRB license unit
DC_E_ERBS_BBPROCESSINGRESOURCE_V | pmLicDlPrbUsedDistr | 17Q1,L17.Q4,17.Q4,L17A,L17B,17B,17A,17.Q3,17.Q2,17.Q1,L17.Q3,L17.Q2,L17.Q1,L18.Q3,L18.Q2,L18.Q1,18.Q3,18.Q2,18.Q1,L18.Q4,18.Q4,L19.Q1,19.Q1,L19.Q2,19.Q2,19.Q3,L19.Q3,L19.Q4,19.Q4,L20.Q1,20.Q1,20.Q2,20.Q3,20.Q4,21.Q1 | 34 | (34*Y)+1 | 35*Y | 0 | Y represents PRB license unit
DC_E_ERBS_BBPROCESSINGRESOURCE_V | pmLicDlPrbUsedDistr | 17Q1,L17.Q4,17.Q4,L17A,L17B,17B,17A,17.Q3,17.Q2,17.Q1,L17.Q3,L17.Q2,L17.Q1,L18.Q3,L18.Q2,L18.Q1,18.Q3,18.Q2,18.Q1,L18.Q4,18.Q4,L19.Q1,19.Q1,L19.Q2,19.Q2,19.Q3,L19.Q3,L19.Q4,19.Q4,L20.Q1,20.Q1,20.Q2,20.Q3,20.Q4,21.Q1 | 35 | (35*Y)+1 | 36*Y | 0 | Y represents PRB license unit
DC_E_ERBS_BBPROCESSINGRESOURCE_V | pmLicDlPrbUsedDistr | 17Q1,L17.Q4,17.Q4,L17A,L17B,17B,17A,17.Q3,17.Q2,17.Q1,L17.Q3,L17.Q2,L17.Q1,L18.Q3,L18.Q2,L18.Q1,18.Q3,18.Q2,18.Q1,L18.Q4,18.Q4,L19.Q1,19.Q1,L19.Q2,19.Q2,19.Q3,L19.Q3,L19.Q4,19.Q4,L20.Q1,20.Q1,20.Q2,20.Q3,20.Q4,21.Q1 | 36 | (36*Y)+1 | 37*Y | 0 | Y represents PRB license unit
DC_E_ERBS_BBPROCESSINGRESOURCE_V | pmLicDlPrbUsedDistr | 17Q1,L17.Q4,17.Q4,L17A,L17B,17B,17A,17.Q3,17.Q2,17.Q1,L17.Q3,L17.Q2,L17.Q1,L18.Q3,L18.Q2,L18.Q1,18.Q3,18.Q2,18.Q1,L18.Q4,18.Q4,L19.Q1,19.Q1,L19.Q2,19.Q2,19.Q3,L19.Q3,L19.Q4,19.Q4,L20.Q1,20.Q1,20.Q2,20.Q3,20.Q4,21.Q1 | 37 | (37*Y)+1 | 38*Y | 0 | Y represents PRB license unit
DC_E_ERBS_BBPROCESSINGRESOURCE_V | pmLicDlPrbUsedDistr | 17Q1,L17.Q4,17.Q4,L17A,L17B,17B,17A,17.Q3,17.Q2,17.Q1,L17.Q3,L17.Q2,L17.Q1,L18.Q3,L18.Q2,L18.Q1,18.Q3,18.Q2,18.Q1,L18.Q4,18.Q4,L19.Q1,19.Q1,L19.Q2,19.Q2,19.Q3,L19.Q3,L19.Q4,19.Q4,L20.Q1,20.Q1,20.Q2,20.Q3,20.Q4,21.Q1 | 38 | (38*Y)+1 | 39*Y | 0 | Y represents PRB license unit
DC_E_ERBS_BBPROCESSINGRESOURCE_V | pmLicDlPrbUsedDistr | 17Q1,L17.Q4,17.Q4,L17A,L17B,17B,17A,17.Q3,17.Q2,17.Q1,L17.Q3,L17.Q2,L17.Q1,L18.Q3,L18.Q2,L18.Q1,18.Q3,18.Q2,18.Q1,L18.Q4,18.Q4,L19.Q1,19.Q1,L19.Q2,19.Q2,19.Q3,L19.Q3,L19.Q4,19.Q4,L20.Q1,20.Q1,20.Q2,20.Q3,20.Q4,21.Q1 | 39 | (39*Y)+1 | 40*Y | 0 | Y represents PRB license unit
DC_E_ERBS_BBPROCESSINGRESOURCE_V | pmLicDlPrbUsedDistr | 17Q1,L17.Q4,17.Q4,L17A,L17B,17B,17A,17.Q3,17.Q2,17.Q1,L17.Q3,L17.Q2,L17.Q1,L18.Q3,L18.Q2,L18.Q1,18.Q3,18.Q2,18.Q1,L18.Q4,18.Q4,L19.Q1,19.Q1,L19.Q2,19.Q2,19.Q3,L19.Q3,L19.Q4,19.Q4,L20.Q1,20.Q1,20.Q2,20.Q3,20.Q4,21.Q1 | 4 | (4*Y)+1 | 5*Y | 0 | Y represents PRB license unit
DC_E_ERBS_BBPROCESSINGRESOURCE_V | pmLicDlPrbUsedDistr | 17Q1,L17.Q4,17.Q4,L17A,L17B,17B,17A,17.Q3,17.Q2,17.Q1,L17.Q3,L17.Q2,L17.Q1,L18.Q3,L18.Q2,L18.Q1,18.Q3,18.Q2,18.Q1,L18.Q4,18.Q4,L19.Q1,19.Q1,L19.Q2,19.Q2,19.Q3,L19.Q3,L19.Q4,19.Q4,L20.Q1,20.Q1,20.Q2,20.Q3,20.Q4,21.Q1 | 40 | (40*Y)+1 | 41*Y | 0 | Y represents PRB license unit
DC_E_ERBS_BBPROCESSINGRESOURCE_V | pmLicDlPrbUsedDistr | 17Q1,L17.Q4,17.Q4,L17A,L17B,17B,17A,17.Q3,17.Q2,17.Q1,L17.Q3,L17.Q2,L17.Q1,L18.Q3,L18.Q2,L18.Q1,18.Q3,18.Q2,18.Q1,L18.Q4,18.Q4,L19.Q1,19.Q1,L19.Q2,19.Q2,19.Q3,L19.Q3,L19.Q4,19.Q4,L20.Q1,20.Q1,20.Q2,20.Q3,20.Q4,21.Q1 | 41 | (41*Y)+1 | 42*Y | 0 | Y represents PRB license unit
DC_E_ERBS_BBPROCESSINGRESOURCE_V | pmLicDlPrbUsedDistr | 17Q1,L17.Q4,17.Q4,L17A,L17B,17B,17A,17.Q3,17.Q2,17.Q1,L17.Q3,L17.Q2,L17.Q1,L18.Q3,L18.Q2,L18.Q1,18.Q3,18.Q2,18.Q1,L18.Q4,18.Q4,L19.Q1,19.Q1,L19.Q2,19.Q2,19.Q3,L19.Q3,L19.Q4,19.Q4,L20.Q1,20.Q1,20.Q2,20.Q3,20.Q4,21.Q1 | 42 | (42*Y)+1 | 43*Y | 0 | Y represents PRB license unit
DC_E_ERBS_BBPROCESSINGRESOURCE_V | pmLicDlPrbUsedDistr | 17Q1,L17.Q4,17.Q4,L17A,L17B,17B,17A,17.Q3,17.Q2,17.Q1,L17.Q3,L17.Q2,L17.Q1,L18.Q3,L18.Q2,L18.Q1,18.Q3,18.Q2,18.Q1,L18.Q4,18.Q4,L19.Q1,19.Q1,L19.Q2,19.Q2,19.Q3,L19.Q3,L19.Q4,19.Q4,L20.Q1,20.Q1,20.Q2,20.Q3,20.Q4,21.Q1 | 43 | (43*Y)+1 | 44*Y | 0 | Y represents PRB license unit
DC_E_ERBS_BBPROCESSINGRESOURCE_V | pmLicDlPrbUsedDistr | 17Q1,L17.Q4,17.Q4,L17A,L17B,17B,17A,17.Q3,17.Q2,17.Q1,L17.Q3,L17.Q2,L17.Q1,L18.Q3,L18.Q2,L18.Q1,18.Q3,18.Q2,18.Q1,L18.Q4,18.Q4,L19.Q1,19.Q1,L19.Q2,19.Q2,19.Q3,L19.Q3,L19.Q4,19.Q4,L20.Q1,20.Q1,20.Q2,20.Q3,20.Q4,21.Q1 | 44 | (44*Y)+1 | 45*Y | 0 | Y represents PRB license unit
DC_E_ERBS_BBPROCESSINGRESOURCE_V | pmLicDlPrbUsedDistr | 17Q1,L17.Q4,17.Q4,L17A,L17B,17B,17A,17.Q3,17.Q2,17.Q1,L17.Q3,L17.Q2,L17.Q1,L18.Q3,L18.Q2,L18.Q1,18.Q3,18.Q2,18.Q1,L18.Q4,18.Q4,L19.Q1,19.Q1,L19.Q2,19.Q2,19.Q3,L19.Q3,L19.Q4,19.Q4,L20.Q1,20.Q1,20.Q2,20.Q3,20.Q4,21.Q1 | 45 | (45*Y)+1 | 46*Y | 0 | Y represents PRB license unit
DC_E_ERBS_BBPROCESSINGRESOURCE_V | pmLicDlPrbUsedDistr | 17Q1,L17.Q4,17.Q4,L17A,L17B,17B,17A,17.Q3,17.Q2,17.Q1,L17.Q3,L17.Q2,L17.Q1,L18.Q3,L18.Q2,L18.Q1,18.Q3,18.Q2,18.Q1,L18.Q4,18.Q4,L19.Q1,19.Q1,L19.Q2,19.Q2,19.Q3,L19.Q3,L19.Q4,19.Q4,L20.Q1,20.Q1,20.Q2,20.Q3,20.Q4,21.Q1 | 46 | (46*Y)+1 | 47*Y | 0 | Y represents PRB license unit
DC_E_ERBS_BBPROCESSINGRESOURCE_V | pmLicDlPrbUsedDistr | 17Q1,L17.Q4,17.Q4,L17A,L17B,17B,17A,17.Q3,17.Q2,17.Q1,L17.Q3,L17.Q2,L17.Q1,L18.Q3,L18.Q2,L18.Q1,18.Q3,18.Q2,18.Q1,L18.Q4,18.Q4,L19.Q1,19.Q1,L19.Q2,19.Q2,19.Q3,L19.Q3,L19.Q4,19.Q4,L20.Q1,20.Q1,20.Q2,20.Q3,20.Q4,21.Q1 | 47 | (47*Y)+1 |  | 0 | Y represents PRB license unit
DC_E_ERBS_BBPROCESSINGRESOURCE_V | pmLicDlPrbUsedDistr | 17Q1,L17.Q4,17.Q4,L17A,L17B,17B,17A,17.Q3,17.Q2,17.Q1,L17.Q3,L17.Q2,L17.Q1,L18.Q3,L18.Q2,L18.Q1,18.Q3,18.Q2,18.Q1,L18.Q4,18.Q4,L19.Q1,19.Q1,L19.Q2,19.Q2,19.Q3,L19.Q3,L19.Q4,19.Q4,L20.Q1,20.Q1,20.Q2,20.Q3,20.Q4,21.Q1 | 5 | (5*Y)+1 | 6*Y | 0 | Y represents PRB license unit
DC_E_ERBS_BBPROCESSINGRESOURCE_V | pmLicDlPrbUsedDistr | 17Q1,L17.Q4,17.Q4,L17A,L17B,17B,17A,17.Q3,17.Q2,17.Q1,L17.Q3,L17.Q2,L17.Q1,L18.Q3,L18.Q2,L18.Q1,18.Q3,18.Q2,18.Q1,L18.Q4,18.Q4,L19.Q1,19.Q1,L19.Q2,19.Q2,19.Q3,L19.Q3,L19.Q4,19.Q4,L20.Q1,20.Q1,20.Q2,20.Q3,20.Q4,21.Q1 | 6 | (6*Y)+1 | 7*Y | 0 | Y represents PRB license unit
DC_E_ERBS_BBPROCESSINGRESOURCE_V | pmLicDlPrbUsedDistr | 17Q1,L17.Q4,17.Q4,L17A,L17B,17B,17A,17.Q3,17.Q2,17.Q1,L17.Q3,L17.Q2,L17.Q1,L18.Q3,L18.Q2,L18.Q1,18.Q3,18.Q2,18.Q1,L18.Q4,18.Q4,L19.Q1,19.Q1,L19.Q2,19.Q2,19.Q3,L19.Q3,L19.Q4,19.Q4,L20.Q1,20.Q1,20.Q2,20.Q3,20.Q4,21.Q1 | 7 | (7*Y)+1 | 8*Y | 0 | Y represents PRB license unit
DC_E_ERBS_BBPROCESSINGRESOURCE_V | pmLicDlPrbUsedDistr | 17Q1,L17.Q4,17.Q4,L17A,L17B,17B,17A,17.Q3,17.Q2,17.Q1,L17.Q3,L17.Q2,L17.Q1,L18.Q3,L18.Q2,L18.Q1,18.Q3,18.Q2,18.Q1,L18.Q4,18.Q4,L19.Q1,19.Q1,L19.Q2,19.Q2,19.Q3,L19.Q3,L19.Q4,19.Q4,L20.Q1,20.Q1,20.Q2,20.Q3,20.Q4,21.Q1 | 8 | (8*Y)+1 | 9*Y | 0 | Y represents PRB license unit
DC_E_ERBS_BBPROCESSINGRESOURCE_V | pmLicDlPrbUsedDistr | 17Q1,L17.Q4,17.Q4,L17A,L17B,17B,17A,17.Q3,17.Q2,17.Q1,L17.Q3,L17.Q2,L17.Q1,L18.Q3,L18.Q2,L18.Q1,18.Q3,18.Q2,18.Q1,L18.Q4,18.Q4,L19.Q1,19.Q1,L19.Q2,19.Q2,19.Q3,L19.Q3,L19.Q4,19.Q4,L20.Q1,20.Q1,20.Q2,20.Q3,20.Q4,21.Q1 | 9 | (9*Y)+1 | 10*Y | 0 | Y represents PRB license unit
DC_E_ERBS_BBPROCESSINGRESOURCE_V | pmLicUlPrbUsedDistr | 17Q1,L17.Q4,17.Q4,L17A,L17B,17B,17A,17.Q3,17.Q2,17.Q1,L17.Q3,L17.Q2,L17.Q1,L18.Q3,L18.Q2,L18.Q1,18.Q3,18.Q2,18.Q1,L18.Q4,18.Q4,L19.Q1,19.Q1,L19.Q2,19.Q2,19.Q3,L19.Q3,L19.Q4,19.Q4,L20.Q1,20.Q1,20.Q2,20.Q3,20.Q4,21.Q1 | 0 | 0 | Y | 0 | Y represents PRB license unit
DC_E_ERBS_BBPROCESSINGRESOURCE_V | pmLicUlPrbUsedDistr | 17Q1,L17.Q4,17.Q4,L17A,L17B,17B,17A,17.Q3,17.Q2,17.Q1,L17.Q3,L17.Q2,L17.Q1,L18.Q3,L18.Q2,L18.Q1,18.Q3,18.Q2,18.Q1,L18.Q4,18.Q4,L19.Q1,19.Q1,L19.Q2,19.Q2,19.Q3,L19.Q3,L19.Q4,19.Q4,L20.Q1,20.Q1,20.Q2,20.Q3,20.Q4,21.Q1 | 1 | (1*Y)+1 | 2*Y | 0 | Y represents PRB license unit
DC_E_ERBS_BBPROCESSINGRESOURCE_V | pmLicUlPrbUsedDistr | 17Q1,L17.Q4,17.Q4,L17A,L17B,17B,17A,17.Q3,17.Q2,17.Q1,L17.Q3,L17.Q2,L17.Q1,L18.Q3,L18.Q2,L18.Q1,18.Q3,18.Q2,18.Q1,L18.Q4,18.Q4,L19.Q1,19.Q1,L19.Q2,19.Q2,19.Q3,L19.Q3,L19.Q4,19.Q4,L20.Q1,20.Q1,20.Q2,20.Q3,20.Q4,21.Q1 | 10 | (10*Y)+1 | 11*Y | 0 | Y represents PRB license unit
DC_E_ERBS_BBPROCESSINGRESOURCE_V | pmLicUlPrbUsedDistr | 17Q1,L17.Q4,17.Q4,L17A,L17B,17B,17A,17.Q3,17.Q2,17.Q1,L17.Q3,L17.Q2,L17.Q1,L18.Q3,L18.Q2,L18.Q1,18.Q3,18.Q2,18.Q1,L18.Q4,18.Q4,L19.Q1,19.Q1,L19.Q2,19.Q2,19.Q3,L19.Q3,L19.Q4,19.Q4,L20.Q1,20.Q1,20.Q2,20.Q3,20.Q4,21.Q1 | 11 | (11*Y)+1 | 12*Y | 0 | Y represents PRB license unit
DC_E_ERBS_BBPROCESSINGRESOURCE_V | pmLicUlPrbUsedDistr | 17Q1,L17.Q4,17.Q4,L17A,L17B,17B,17A,17.Q3,17.Q2,17.Q1,L17.Q3,L17.Q2,L17.Q1,L18.Q3,L18.Q2,L18.Q1,18.Q3,18.Q2,18.Q1,L18.Q4,18.Q4,L19.Q1,19.Q1,L19.Q2,19.Q2,19.Q3,L19.Q3,L19.Q4,19.Q4,L20.Q1,20.Q1,20.Q2,20.Q3,20.Q4,21.Q1 | 12 | (12*Y)+1 | 13*Y | 0 | Y represents PRB license unit
DC_E_ERBS_BBPROCESSINGRESOURCE_V | pmLicUlPrbUsedDistr | 17Q1,L17.Q4,17.Q4,L17A,L17B,17B,17A,17.Q3,17.Q2,17.Q1,L17.Q3,L17.Q2,L17.Q1,L18.Q3,L18.Q2,L18.Q1,18.Q3,18.Q2,18.Q1,L18.Q4,18.Q4,L19.Q1,19.Q1,L19.Q2,19.Q2,19.Q3,L19.Q3,L19.Q4,19.Q4,L20.Q1,20.Q1,20.Q2,20.Q3,20.Q4,21.Q1 | 13 | (13*Y)+1 | 14*Y | 0 | Y represents PRB license unit
DC_E_ERBS_BBPROCESSINGRESOURCE_V | pmLicUlPrbUsedDistr | 17Q1,L17.Q4,17.Q4,L17A,L17B,17B,17A,17.Q3,17.Q2,17.Q1,L17.Q3,L17.Q2,L17.Q1,L18.Q3,L18.Q2,L18.Q1,18.Q3,18.Q2,18.Q1,L18.Q4,18.Q4,L19.Q1,19.Q1,L19.Q2,19.Q2,19.Q3,L19.Q3,L19.Q4,19.Q4,L20.Q1,20.Q1,20.Q2,20.Q3,20.Q4,21.Q1 | 14 | (14*Y)+1 | 15*Y | 0 | Y represents PRB license unit
DC_E_ERBS_BBPROCESSINGRESOURCE_V | pmLicUlPrbUsedDistr | 17Q1,L17.Q4,17.Q4,L17A,L17B,17B,17A,17.Q3,17.Q2,17.Q1,L17.Q3,L17.Q2,L17.Q1,L18.Q3,L18.Q2,L18.Q1,18.Q3,18.Q2,18.Q1,L18.Q4,18.Q4,L19.Q1,19.Q1,L19.Q2,19.Q2,19.Q3,L19.Q3,L19.Q4,19.Q4,L20.Q1,20.Q1,20.Q2,20.Q3,20.Q4,21.Q1 | 15 | (15*Y)+1 | 16*Y | 0 | Y represents PRB license unit
DC_E_ERBS_BBPROCESSINGRESOURCE_V | pmLicUlPrbUsedDistr | 17Q1,L17.Q4,17.Q4,L17A,L17B,17B,17A,17.Q3,17.Q2,17.Q1,L17.Q3,L17.Q2,L17.Q1,L18.Q3,L18.Q2,L18.Q1,18.Q3,18.Q2,18.Q1,L18.Q4,18.Q4,L19.Q1,19.Q1,L19.Q2,19.Q2,19.Q3,L19.Q3,L19.Q4,19.Q4,L20.Q1,20.Q1,20.Q2,20.Q3,20.Q4,21.Q1 | 16 | (16*Y)+1 | 17*Y | 0 | Y represents PRB license unit
DC_E_ERBS_BBPROCESSINGRESOURCE_V | pmLicUlPrbUsedDistr | 17Q1,L17.Q4,17.Q4,L17A,L17B,17B,17A,17.Q3,17.Q2,17.Q1,L17.Q3,L17.Q2,L17.Q1,L18.Q3,L18.Q2,L18.Q1,18.Q3,18.Q2,18.Q1,L18.Q4,18.Q4,L19.Q1,19.Q1,L19.Q2,19.Q2,19.Q3,L19.Q3,L19.Q4,19.Q4,L20.Q1,20.Q1,20.Q2,20.Q3,20.Q4,21.Q1 | 17 | (17*Y)+1 | 18*Y | 0 | Y represents PRB license unit
DC_E_ERBS_BBPROCESSINGRESOURCE_V | pmLicUlPrbUsedDistr | 17Q1,L17.Q4,17.Q4,L17A,L17B,17B,17A,17.Q3,17.Q2,17.Q1,L17.Q3,L17.Q2,L17.Q1,L18.Q3,L18.Q2,L18.Q1,18.Q3,18.Q2,18.Q1,L18.Q4,18.Q4,L19.Q1,19.Q1,L19.Q2,19.Q2,19.Q3,L19.Q3,L19.Q4,19.Q4,L20.Q1,20.Q1,20.Q2,20.Q3,20.Q4,21.Q1 | 18 | (18*Y)+1 | 19*Y | 0 | Y represents PRB license unit
DC_E_ERBS_BBPROCESSINGRESOURCE_V | pmLicUlPrbUsedDistr | 17Q1,L17.Q4,17.Q4,L17A,L17B,17B,17A,17.Q3,17.Q2,17.Q1,L17.Q3,L17.Q2,L17.Q1,L18.Q3,L18.Q2,L18.Q1,18.Q3,18.Q2,18.Q1,L18.Q4,18.Q4,L19.Q1,19.Q1,L19.Q2,19.Q2,19.Q3,L19.Q3,L19.Q4,19.Q4,L20.Q1,20.Q1,20.Q2,20.Q3,20.Q4,21.Q1 | 19 | (19*Y)+1 | 20*Y | 0 | Y represents PRB license unit
DC_E_ERBS_BBPROCESSINGRESOURCE_V | pmLicUlPrbUsedDistr | 17Q1,L17.Q4,17.Q4,L17A,L17B,17B,17A,17.Q3,17.Q2,17.Q1,L17.Q3,L17.Q2,L17.Q1,L18.Q3,L18.Q2,L18.Q1,18.Q3,18.Q2,18.Q1,L18.Q4,18.Q4,L19.Q1,19.Q1,L19.Q2,19.Q2,19.Q3,L19.Q3,L19.Q4,19.Q4,L20.Q1,20.Q1,20.Q2,20.Q3,20.Q4,21.Q1 | 2 | (2*Y)+1 | 3*Y | 0 | Y represents PRB license unit
DC_E_ERBS_BBPROCESSINGRESOURCE_V | pmLicUlPrbUsedDistr | 17Q1,L17.Q4,17.Q4,L17A,L17B,17B,17A,17.Q3,17.Q2,17.Q1,L17.Q3,L17.Q2,L17.Q1,L18.Q3,L18.Q2,L18.Q1,18.Q3,18.Q2,18.Q1,L18.Q4,18.Q4,L19.Q1,19.Q1,L19.Q2,19.Q2,19.Q3,L19.Q3,L19.Q4,19.Q4,L20.Q1,20.Q1,20.Q2,20.Q3,20.Q4,21.Q1 | 20 | (20*Y)+1 | 21*Y | 0 | Y represents PRB license unit
DC_E_ERBS_BBPROCESSINGRESOURCE_V | pmLicUlPrbUsedDistr | 17Q1,L17.Q4,17.Q4,L17A,L17B,17B,17A,17.Q3,17.Q2,17.Q1,L17.Q3,L17.Q2,L17.Q1,L18.Q3,L18.Q2,L18.Q1,18.Q3,18.Q2,18.Q1,L18.Q4,18.Q4,L19.Q1,19.Q1,L19.Q2,19.Q2,19.Q3,L19.Q3,L19.Q4,19.Q4,L20.Q1,20.Q1,20.Q2,20.Q3,20.Q4,21.Q1 | 21 | (21*Y)+1 | 22*Y | 0 | Y represents PRB license unit
DC_E_ERBS_BBPROCESSINGRESOURCE_V | pmLicUlPrbUsedDistr | 17Q1,L17.Q4,17.Q4,L17A,L17B,17B,17A,17.Q3,17.Q2,17.Q1,L17.Q3,L17.Q2,L17.Q1,L18.Q3,L18.Q2,L18.Q1,18.Q3,18.Q2,18.Q1,L18.Q4,18.Q4,L19.Q1,19.Q1,L19.Q2,19.Q2,19.Q3,L19.Q3,L19.Q4,19.Q4,L20.Q1,20.Q1,20.Q2,20.Q3,20.Q4,21.Q1 | 22 | (22*Y)+1 | 23*Y | 0 | Y represents PRB license unit
DC_E_ERBS_BBPROCESSINGRESOURCE_V | pmLicUlPrbUsedDistr | 17Q1,L17.Q4,17.Q4,L17A,L17B,17B,17A,17.Q3,17.Q2,17.Q1,L17.Q3,L17.Q2,L17.Q1,L18.Q3,L18.Q2,L18.Q1,18.Q3,18.Q2,18.Q1,L18.Q4,18.Q4,L19.Q1,19.Q1,L19.Q2,19.Q2,19.Q3,L19.Q3,L19.Q4,19.Q4,L20.Q1,20.Q1,20.Q2,20.Q3,20.Q4,21.Q1 | 23 | (23*Y)+1 | 24*Y | 0 | Y represents PRB license unit
DC_E_ERBS_BBPROCESSINGRESOURCE_V | pmLicUlPrbUsedDistr | 17Q1,L17.Q4,17.Q4,L17A,L17B,17B,17A,17.Q3,17.Q2,17.Q1,L17.Q3,L17.Q2,L17.Q1,L18.Q3,L18.Q2,L18.Q1,18.Q3,18.Q2,18.Q1,L18.Q4,18.Q4,L19.Q1,19.Q1,L19.Q2,19.Q2,19.Q3,L19.Q3,L19.Q4,19.Q4,L20.Q1,20.Q1,20.Q2,20.Q3,20.Q4,21.Q1 | 24 | (24*Y)+1 | 25*Y | 0 | Y represents PRB license unit
DC_E_ERBS_BBPROCESSINGRESOURCE_V | pmLicUlPrbUsedDistr | 17Q1,L17.Q4,17.Q4,L17A,L17B,17B,17A,17.Q3,17.Q2,17.Q1,L17.Q3,L17.Q2,L17.Q1,L18.Q3,L18.Q2,L18.Q1,18.Q3,18.Q2,18.Q1,L18.Q4,18.Q4,L19.Q1,19.Q1,L19.Q2,19.Q2,19.Q3,L19.Q3,L19.Q4,19.Q4,L20.Q1,20.Q1,20.Q2,20.Q3,20.Q4,21.Q1 | 25 | (25*Y)+1 | 26*Y | 0 | Y represents PRB license unit
DC_E_ERBS_BBPROCESSINGRESOURCE_V | pmLicUlPrbUsedDistr | 17Q1,L17.Q4,17.Q4,L17A,L17B,17B,17A,17.Q3,17.Q2,17.Q1,L17.Q3,L17.Q2,L17.Q1,L18.Q3,L18.Q2,L18.Q1,18.Q3,18.Q2,18.Q1,L18.Q4,18.Q4,L19.Q1,19.Q1,L19.Q2,19.Q2,19.Q3,L19.Q3,L19.Q4,19.Q4,L20.Q1,20.Q1,20.Q2,20.Q3,20.Q4,21.Q1 | 26 | (26*Y)+1 | 27*Y | 0 | Y represents PRB license unit
DC_E_ERBS_BBPROCESSINGRESOURCE_V | pmLicUlPrbUsedDistr | 17Q1,L17.Q4,17.Q4,L17A,L17B,17B,17A,17.Q3,17.Q2,17.Q1,L17.Q3,L17.Q2,L17.Q1,L18.Q3,L18.Q2,L18.Q1,18.Q3,18.Q2,18.Q1,L18.Q4,18.Q4,L19.Q1,19.Q1,L19.Q2,19.Q2,19.Q3,L19.Q3,L19.Q4,19.Q4,L20.Q1,20.Q1,20.Q2,20.Q3,20.Q4,21.Q1 | 27 | (27*Y)+1 | 28*Y | 0 | Y represents PRB license unit
DC_E_ERBS_BBPROCESSINGRESOURCE_V | pmLicUlPrbUsedDistr | 17Q1,L17.Q4,17.Q4,L17A,L17B,17B,17A,17.Q3,17.Q2,17.Q1,L17.Q3,L17.Q2,L17.Q1,L18.Q3,L18.Q2,L18.Q1,18.Q3,18.Q2,18.Q1,L18.Q4,18.Q4,L19.Q1,19.Q1,L19.Q2,19.Q2,19.Q3,L19.Q3,L19.Q4,19.Q4,L20.Q1,20.Q1,20.Q2,20.Q3,20.Q4,21.Q1 | 28 | (28*Y)+1 | 29*Y | 0 | Y represents PRB license unit
DC_E_ERBS_BBPROCESSINGRESOURCE_V | pmLicUlPrbUsedDistr | 17Q1,L17.Q4,17.Q4,L17A,L17B,17B,17A,17.Q3,17.Q2,17.Q1,L17.Q3,L17.Q2,L17.Q1,L18.Q3,L18.Q2,L18.Q1,18.Q3,18.Q2,18.Q1,L18.Q4,18.Q4,L19.Q1,19.Q1,L19.Q2,19.Q2,19.Q3,L19.Q3,L19.Q4,19.Q4,L20.Q1,20.Q1,20.Q2,20.Q3,20.Q4,21.Q1 | 29 | (29*Y)+1 | 30*Y | 0 | Y represents PRB license unit
DC_E_ERBS_BBPROCESSINGRESOURCE_V | pmLicUlPrbUsedDistr | 17Q1,L17.Q4,17.Q4,L17A,L17B,17B,17A,17.Q3,17.Q2,17.Q1,L17.Q3,L17.Q2,L17.Q1,L18.Q3,L18.Q2,L18.Q1,18.Q3,18.Q2,18.Q1,L18.Q4,18.Q4,L19.Q1,19.Q1,L19.Q2,19.Q2,19.Q3,L19.Q3,L19.Q4,19.Q4,L20.Q1,20.Q1,20.Q2,20.Q3,20.Q4,21.Q1 | 3 | (3*Y)+1 | 4*Y | 0 | Y represents PRB license unit
DC_E_ERBS_BBPROCESSINGRESOURCE_V | pmLicUlPrbUsedDistr | 17Q1,L17.Q4,17.Q4,L17A,L17B,17B,17A,17.Q3,17.Q2,17.Q1,L17.Q3,L17.Q2,L17.Q1,L18.Q3,L18.Q2,L18.Q1,18.Q3,18.Q2,18.Q1,L18.Q4,18.Q4,L19.Q1,19.Q1,L19.Q2,19.Q2,19.Q3,L19.Q3,L19.Q4,19.Q4,L20.Q1,20.Q1,20.Q2,20.Q3,20.Q4,21.Q1 | 30 | (30*Y)+1 | 31*Y | 0 | Y represents PRB license unit
DC_E_ERBS_BBPROCESSINGRESOURCE_V | pmLicUlPrbUsedDistr | 17Q1,L17.Q4,17.Q4,L17A,L17B,17B,17A,17.Q3,17.Q2,17.Q1,L17.Q3,L17.Q2,L17.Q1,L18.Q3,L18.Q2,L18.Q1,18.Q3,18.Q2,18.Q1,L18.Q4,18.Q4,L19.Q1,19.Q1,L19.Q2,19.Q2,19.Q3,L19.Q3,L19.Q4,19.Q4,L20.Q1,20.Q1,20.Q2,20.Q3,20.Q4,21.Q1 | 31 | (31*Y)+1 | 32*Y | 0 | Y represents PRB license unit
DC_E_ERBS_BBPROCESSINGRESOURCE_V | pmLicUlPrbUsedDistr | 17Q1,L17.Q4,17.Q4,L17A,L17B,17B,17A,17.Q3,17.Q2,17.Q1,L17.Q3,L17.Q2,L17.Q1,L18.Q3,L18.Q2,L18.Q1,18.Q3,18.Q2,18.Q1,L18.Q4,18.Q4,L19.Q1,19.Q1,L19.Q2,19.Q2,19.Q3,L19.Q3,L19.Q4,19.Q4,L20.Q1,20.Q1,20.Q2,20.Q3,20.Q4,21.Q1 | 32 | (32*Y)+1 | 33*Y | 0 | Y represents PRB license unit
DC_E_ERBS_BBPROCESSINGRESOURCE_V | pmLicUlPrbUsedDistr | 17Q1,L17.Q4,17.Q4,L17A,L17B,17B,17A,17.Q3,17.Q2,17.Q1,L17.Q3,L17.Q2,L17.Q1,L18.Q3,L18.Q2,L18.Q1,18.Q3,18.Q2,18.Q1,L18.Q4,18.Q4,L19.Q1,19.Q1,L19.Q2,19.Q2,19.Q3,L19.Q3,L19.Q4,19.Q4,L20.Q1,20.Q1,20.Q2,20.Q3,20.Q4,21.Q1 | 33 | (33*Y)+1 | 34*Y | 0 | Y represents PRB license unit
DC_E_ERBS_BBPROCESSINGRESOURCE_V | pmLicUlPrbUsedDistr | 17Q1,L17.Q4,17.Q4,L17A,L17B,17B,17A,17.Q3,17.Q2,17.Q1,L17.Q3,L17.Q2,L17.Q1,L18.Q3,L18.Q2,L18.Q1,18.Q3,18.Q2,18.Q1,L18.Q4,18.Q4,L19.Q1,19.Q1,L19.Q2,19.Q2,19.Q3,L19.Q3,L19.Q4,19.Q4,L20.Q1,20.Q1,20.Q2,20.Q3,20.Q4,21.Q1 | 34 | (34*Y)+1 | 35*Y | 0 | Y represents PRB license unit
DC_E_ERBS_BBPROCESSINGRESOURCE_V | pmLicUlPrbUsedDistr | 17Q1,L17.Q4,17.Q4,L17A,L17B,17B,17A,17.Q3,17.Q2,17.Q1,L17.Q3,L17.Q2,L17.Q1,L18.Q3,L18.Q2,L18.Q1,18.Q3,18.Q2,18.Q1,L18.Q4,18.Q4,L19.Q1,19.Q1,L19.Q2,19.Q2,19.Q3,L19.Q3,L19.Q4,19.Q4,L20.Q1,20.Q1,20.Q2,20.Q3,20.Q4,21.Q1 | 35 | (35*Y)+1 | 36*Y | 0 | Y represents PRB license unit
DC_E_ERBS_BBPROCESSINGRESOURCE_V | pmLicUlPrbUsedDistr | 17Q1,L17.Q4,17.Q4,L17A,L17B,17B,17A,17.Q3,17.Q2,17.Q1,L17.Q3,L17.Q2,L17.Q1,L18.Q3,L18.Q2,L18.Q1,18.Q3,18.Q2,18.Q1,L18.Q4,18.Q4,L19.Q1,19.Q1,L19.Q2,19.Q2,19.Q3,L19.Q3,L19.Q4,19.Q4,L20.Q1,20.Q1,20.Q2,20.Q3,20.Q4,21.Q1 | 36 | (36*Y)+1 | 37*Y | 0 | Y represents PRB license unit
DC_E_ERBS_BBPROCESSINGRESOURCE_V | pmLicUlPrbUsedDistr | 17Q1,L17.Q4,17.Q4,L17A,L17B,17B,17A,17.Q3,17.Q2,17.Q1,L17.Q3,L17.Q2,L17.Q1,L18.Q3,L18.Q2,L18.Q1,18.Q3,18.Q2,18.Q1,L18.Q4,18.Q4,L19.Q1,19.Q1,L19.Q2,19.Q2,19.Q3,L19.Q3,L19.Q4,19.Q4,L20.Q1,20.Q1,20.Q2,20.Q3,20.Q4,21.Q1 | 37 | (37*Y)+1 | 38*Y | 0 | Y represents PRB license unit
DC_E_ERBS_BBPROCESSINGRESOURCE_V | pmLicUlPrbUsedDistr | 17Q1,L17.Q4,17.Q4,L17A,L17B,17B,17A,17.Q3,17.Q2,17.Q1,L17.Q3,L17.Q2,L17.Q1,L18.Q3,L18.Q2,L18.Q1,18.Q3,18.Q2,18.Q1,L18.Q4,18.Q4,L19.Q1,19.Q1,L19.Q2,19.Q2,19.Q3,L19.Q3,L19.Q4,19.Q4,L20.Q1,20.Q1,20.Q2,20.Q3,20.Q4,21.Q1 | 38 | (38*Y)+1 | 39*Y | 0 | Y represents PRB license unit
DC_E_ERBS_BBPROCESSINGRESOURCE_V | pmLicUlPrbUsedDistr | 17Q1,L17.Q4,17.Q4,L17A,L17B,17B,17A,17.Q3,17.Q2,17.Q1,L17.Q3,L17.Q2,L17.Q1,L18.Q3,L18.Q2,L18.Q1,18.Q3,18.Q2,18.Q1,L18.Q4,18.Q4,L19.Q1,19.Q1,L19.Q2,19.Q2,19.Q3,L19.Q3,L19.Q4,19.Q4,L20.Q1,20.Q1,20.Q2,20.Q3,20.Q4,21.Q1 | 39 | (39*Y)+1 | 40*Y | 0 | Y represents PRB license unit
DC_E_ERBS_BBPROCESSINGRESOURCE_V | pmLicUlPrbUsedDistr | 17Q1,L17.Q4,17.Q4,L17A,L17B,17B,17A,17.Q3,17.Q2,17.Q1,L17.Q3,L17.Q2,L17.Q1,L18.Q3,L18.Q2,L18.Q1,18.Q3,18.Q2,18.Q1,L18.Q4,18.Q4,L19.Q1,19.Q1,L19.Q2,19.Q2,19.Q3,L19.Q3,L19.Q4,19.Q4,L20.Q1,20.Q1,20.Q2,20.Q3,20.Q4,21.Q1 | 4 | (4*Y)+1 | 5*Y | 0 | Y represents PRB license unit
DC_E_ERBS_BBPROCESSINGRESOURCE_V | pmLicUlPrbUsedDistr | 17Q1,L17.Q4,17.Q4,L17A,L17B,17B,17A,17.Q3,17.Q2,17.Q1,L17.Q3,L17.Q2,L17.Q1,L18.Q3,L18.Q2,L18.Q1,18.Q3,18.Q2,18.Q1,L18.Q4,18.Q4,L19.Q1,19.Q1,L19.Q2,19.Q2,19.Q3,L19.Q3,L19.Q4,19.Q4,L20.Q1,20.Q1,20.Q2,20.Q3,20.Q4,21.Q1 | 40 | (40*Y)+1 | 41*Y | 0 | Y represents PRB license unit
DC_E_ERBS_BBPROCESSINGRESOURCE_V | pmLicUlPrbUsedDistr | 17Q1,L17.Q4,17.Q4,L17A,L17B,17B,17A,17.Q3,17.Q2,17.Q1,L17.Q3,L17.Q2,L17.Q1,L18.Q3,L18.Q2,L18.Q1,18.Q3,18.Q2,18.Q1,L18.Q4,18.Q4,L19.Q1,19.Q1,L19.Q2,19.Q2,19.Q3,L19.Q3,L19.Q4,19.Q4,L20.Q1,20.Q1,20.Q2,20.Q3,20.Q4,21.Q1 | 41 | (41*Y)+1 | 42*Y | 0 | Y represents PRB license unit
DC_E_ERBS_BBPROCESSINGRESOURCE_V | pmLicUlPrbUsedDistr | 17Q1,L17.Q4,17.Q4,L17A,L17B,17B,17A,17.Q3,17.Q2,17.Q1,L17.Q3,L17.Q2,L17.Q1,L18.Q3,L18.Q2,L18.Q1,18.Q3,18.Q2,18.Q1,L18.Q4,18.Q4,L19.Q1,19.Q1,L19.Q2,19.Q2,19.Q3,L19.Q3,L19.Q4,19.Q4,L20.Q1,20.Q1,20.Q2,20.Q3,20.Q4,21.Q1 | 42 | (42*Y)+1 | 43*Y | 0 | Y represents PRB license unit
DC_E_ERBS_BBPROCESSINGRESOURCE_V | pmLicUlPrbUsedDistr | 17Q1,L17.Q4,17.Q4,L17A,L17B,17B,17A,17.Q3,17.Q2,17.Q1,L17.Q3,L17.Q2,L17.Q1,L18.Q3,L18.Q2,L18.Q1,18.Q3,18.Q2,18.Q1,L18.Q4,18.Q4,L19.Q1,19.Q1,L19.Q2,19.Q2,19.Q3,L19.Q3,L19.Q4,19.Q4,L20.Q1,20.Q1,20.Q2,20.Q3,20.Q4,21.Q1 | 43 | (43*Y)+1 | 44*Y | 0 | Y represents PRB license unit
DC_E_ERBS_BBPROCESSINGRESOURCE_V | pmLicUlPrbUsedDistr | 17Q1,L17.Q4,17.Q4,L17A,L17B,17B,17A,17.Q3,17.Q2,17.Q1,L17.Q3,L17.Q2,L17.Q1,L18.Q3,L18.Q2,L18.Q1,18.Q3,18.Q2,18.Q1,L18.Q4,18.Q4,L19.Q1,19.Q1,L19.Q2,19.Q2,19.Q3,L19.Q3,L19.Q4,19.Q4,L20.Q1,20.Q1,20.Q2,20.Q3,20.Q4,21.Q1 | 44 | (44*Y)+1 | 45*Y | 0 | Y represents PRB license unit
DC_E_ERBS_BBPROCESSINGRESOURCE_V | pmLicUlPrbUsedDistr | 17Q1,L17.Q4,17.Q4,L17A,L17B,17B,17A,17.Q3,17.Q2,17.Q1,L17.Q3,L17.Q2,L17.Q1,L18.Q3,L18.Q2,L18.Q1,18.Q3,18.Q2,18.Q1,L18.Q4,18.Q4,L19.Q1,19.Q1,L19.Q2,19.Q2,19.Q3,L19.Q3,L19.Q4,19.Q4,L20.Q1,20.Q1,20.Q2,20.Q3,20.Q4,21.Q1 | 45 | (45*Y)+1 | 46*Y | 0 | Y represents PRB license unit
DC_E_ERBS_BBPROCESSINGRESOURCE_V | pmLicUlPrbUsedDistr | 17Q1,L17.Q4,17.Q4,L17A,L17B,17B,17A,17.Q3,17.Q2,17.Q1,L17.Q3,L17.Q2,L17.Q1,L18.Q3,L18.Q2,L18.Q1,18.Q3,18.Q2,18.Q1,L18.Q4,18.Q4,L19.Q1,19.Q1,L19.Q2,19.Q2,19.Q3,L19.Q3,L19.Q4,19.Q4,L20.Q1,20.Q1,20.Q2,20.Q3,20.Q4,21.Q1 | 46 | (46*Y)+1 | 47*Y | 0 | Y represents PRB license unit
DC_E_ERBS_BBPROCESSINGRESOURCE_V | pmLicUlPrbUsedDistr | 17Q1,L17.Q4,17.Q4,L17A,L17B,17B,17A,17.Q3,17.Q2,17.Q1,L17.Q3,L17.Q2,L17.Q1,L18.Q3,L18.Q2,L18.Q1,18.Q3,18.Q2,18.Q1,L18.Q4,18.Q4,L19.Q1,19.Q1,L19.Q2,19.Q2,19.Q3,L19.Q3,L19.Q4,19.Q4,L20.Q1,20.Q1,20.Q2,20.Q3,20.Q4,21.Q1 | 47 | (47*Y)+1 |  | 0 | Y represents PRB license unit
DC_E_ERBS_BBPROCESSINGRESOURCE_V | pmLicUlPrbUsedDistr | 17Q1,L17.Q4,17.Q4,L17A,L17B,17B,17A,17.Q3,17.Q2,17.Q1,L17.Q3,L17.Q2,L17.Q1,L18.Q3,L18.Q2,L18.Q1,18.Q3,18.Q2,18.Q1,L18.Q4,18.Q4,L19.Q1,19.Q1,L19.Q2,19.Q2,19.Q3,L19.Q3,L19.Q4,19.Q4,L20.Q1,20.Q1,20.Q2,20.Q3,20.Q4,21.Q1 | 5 | (5*Y)+1 | 6*Y | 0 | Y represents PRB license unit
DC_E_ERBS_BBPROCESSINGRESOURCE_V | pmLicUlPrbUsedDistr | 17Q1,L17.Q4,17.Q4,L17A,L17B,17B,17A,17.Q3,17.Q2,17.Q1,L17.Q3,L17.Q2,L17.Q1,L18.Q3,L18.Q2,L18.Q1,18.Q3,18.Q2,18.Q1,L18.Q4,18.Q4,L19.Q1,19.Q1,L19.Q2,19.Q2,19.Q3,L19.Q3,L19.Q4,19.Q4,L20.Q1,20.Q1,20.Q2,20.Q3,20.Q4,21.Q1 | 6 | (6*Y)+1 | 7*Y | 0 | Y represents PRB license unit
DC_E_ERBS_BBPROCESSINGRESOURCE_V | pmLicUlPrbUsedDistr | 17Q1,L17.Q4,17.Q4,L17A,L17B,17B,17A,17.Q3,17.Q2,17.Q1,L17.Q3,L17.Q2,L17.Q1,L18.Q3,L18.Q2,L18.Q1,18.Q3,18.Q2,18.Q1,L18.Q4,18.Q4,L19.Q1,19.Q1,L19.Q2,19.Q2,19.Q3,L19.Q3,L19.Q4,19.Q4,L20.Q1,20.Q1,20.Q2,20.Q3,20.Q4,21.Q1 | 7 | (7*Y)+1 | 8*Y | 0 | Y represents PRB license unit
DC_E_ERBS_BBPROCESSINGRESOURCE_V | pmLicUlPrbUsedDistr | 17Q1,L17.Q4,17.Q4,L17A,L17B,17B,17A,17.Q3,17.Q2,17.Q1,L17.Q3,L17.Q2,L17.Q1,L18.Q3,L18.Q2,L18.Q1,18.Q3,18.Q2,18.Q1,L18.Q4,18.Q4,L19.Q1,19.Q1,L19.Q2,19.Q2,19.Q3,L19.Q3,L19.Q4,19.Q4,L20.Q1,20.Q1,20.Q2,20.Q3,20.Q4,21.Q1 | 8 | (8*Y)+1 | 9*Y | 0 | Y represents PRB license unit
DC_E_ERBS_BBPROCESSINGRESOURCE_V | pmLicUlPrbUsedDistr | 17Q1,L17.Q4,17.Q4,L17A,L17B,17B,17A,17.Q3,17.Q2,17.Q1,L17.Q3,L17.Q2,L17.Q1,L18.Q3,L18.Q2,L18.Q1,18.Q3,18.Q2,18.Q1,L18.Q4,18.Q4,L19.Q1,19.Q1,L19.Q2,19.Q2,19.Q3,L19.Q3,L19.Q4,19.Q4,L20.Q1,20.Q1,20.Q2,20.Q3,20.Q4,21.Q1 | 9 | (9*Y)+1 | 10*Y | 0 | Y represents PRB license unit
DC_E_ERBS_ENODEBFUNCTION_V | pmLicConnectedUsersDistr | L15B,15B,16A,L16A,16B,L16B,17Q1,L17.Q4,17.Q4,L17A,L17B,17B,17A,17.Q3,17.Q2,17.Q1,L17.Q3,L17.Q2,L17.Q1,L18.Q3,L18.Q2,L18.Q1,18.Q3,18.Q2,18.Q1,L18.Q4,18.Q4,L19.Q1,19.Q1,L19.Q2,19.Q2,19.Q3,L19.Q3,L19.Q4,19.Q4,L20.Q1,20.Q1,20.Q2,20.Q3,20.Q4,21.Q1 | 0 | 0 | 5 | 0 | %
DC_E_ERBS_ENODEBFUNCTION_V | pmLicConnectedUsersDistr | L15B,15B,16A,L16A,16B,L16B,17Q1,L17.Q4,17.Q4,L17A,L17B,17B,17A,17.Q3,17.Q2,17.Q1,L17.Q3,L17.Q2,L17.Q1,L18.Q3,L18.Q2,L18.Q1,18.Q3,18.Q2,18.Q1,L18.Q4,18.Q4,L19.Q1,19.Q1,L19.Q2,19.Q2,19.Q3,L19.Q3,L19.Q4,19.Q4,L20.Q1,20.Q1,20.Q2,20.Q3,20.Q4,21.Q1 | 1 | 6 | 10 | 0 | %
DC_E_ERBS_ENODEBFUNCTION_V | pmLicConnectedUsersDistr | L15B,15B,16A,L16A,16B,L16B,17Q1,L17.Q4,17.Q4,L17A,L17B,17B,17A,17.Q3,17.Q2,17.Q1,L17.Q3,L17.Q2,L17.Q1,L18.Q3,L18.Q2,L18.Q1,18.Q3,18.Q2,18.Q1,L18.Q4,18.Q4,L19.Q1,19.Q1,L19.Q2,19.Q2,19.Q3,L19.Q3,L19.Q4,19.Q4,L20.Q1,20.Q1,20.Q2,20.Q3,20.Q4,21.Q1 | 10 | 51 | 55 | 0 | %
DC_E_ERBS_ENODEBFUNCTION_V | pmLicConnectedUsersDistr | L15B,15B,16A,L16A,16B,L16B,17Q1,L17.Q4,17.Q4,L17A,L17B,17B,17A,17.Q3,17.Q2,17.Q1,L17.Q3,L17.Q2,L17.Q1,L18.Q3,L18.Q2,L18.Q1,18.Q3,18.Q2,18.Q1,L18.Q4,18.Q4,L19.Q1,19.Q1,L19.Q2,19.Q2,19.Q3,L19.Q3,L19.Q4,19.Q4,L20.Q1,20.Q1,20.Q2,20.Q3,20.Q4,21.Q1 | 11 | 56 | 60 | 0 | %
DC_E_ERBS_ENODEBFUNCTION_V | pmLicConnectedUsersDistr | L15B,15B,16A,L16A,16B,L16B,17Q1,L17.Q4,17.Q4,L17A,L17B,17B,17A,17.Q3,17.Q2,17.Q1,L17.Q3,L17.Q2,L17.Q1,L18.Q3,L18.Q2,L18.Q1,18.Q3,18.Q2,18.Q1,L18.Q4,18.Q4,L19.Q1,19.Q1,L19.Q2,19.Q2,19.Q3,L19.Q3,L19.Q4,19.Q4,L20.Q1,20.Q1,20.Q2,20.Q3,20.Q4,21.Q1 | 12 | 61 | 65 | 0 | %
DC_E_ERBS_ENODEBFUNCTION_V | pmLicConnectedUsersDistr | L15B,15B,16A,L16A,16B,L16B,17Q1,L17.Q4,17.Q4,L17A,L17B,17B,17A,17.Q3,17.Q2,17.Q1,L17.Q3,L17.Q2,L17.Q1,L18.Q3,L18.Q2,L18.Q1,18.Q3,18.Q2,18.Q1,L18.Q4,18.Q4,L19.Q1,19.Q1,L19.Q2,19.Q2,19.Q3,L19.Q3,L19.Q4,19.Q4,L20.Q1,20.Q1,20.Q2,20.Q3,20.Q4,21.Q1 | 13 | 66 | 70 | 0 | %
DC_E_ERBS_ENODEBFUNCTION_V | pmLicConnectedUsersDistr | L15B,15B,16A,L16A,16B,L16B,17Q1,L17.Q4,17.Q4,L17A,L17B,17B,17A,17.Q3,17.Q2,17.Q1,L17.Q3,L17.Q2,L17.Q1,L18.Q3,L18.Q2,L18.Q1,18.Q3,18.Q2,18.Q1,L18.Q4,18.Q4,L19.Q1,19.Q1,L19.Q2,19.Q2,19.Q3,L19.Q3,L19.Q4,19.Q4,L20.Q1,20.Q1,20.Q2,20.Q3,20.Q4,21.Q1 | 14 | 71 | 75 | 0 | %
DC_E_ERBS_ENODEBFUNCTION_V | pmLicConnectedUsersDistr | L15B,15B,16A,L16A,16B,L16B,17Q1,L17.Q4,17.Q4,L17A,L17B,17B,17A,17.Q3,17.Q2,17.Q1,L17.Q3,L17.Q2,L17.Q1,L18.Q3,L18.Q2,L18.Q1,18.Q3,18.Q2,18.Q1,L18.Q4,18.Q4,L19.Q1,19.Q1,L19.Q2,19.Q2,19.Q3,L19.Q3,L19.Q4,19.Q4,L20.Q1,20.Q1,20.Q2,20.Q3,20.Q4,21.Q1 | 15 | 76 | 80 | 0 | %
DC_E_ERBS_ENODEBFUNCTION_V | pmLicConnectedUsersDistr | L15B,15B,16A,L16A,16B,L16B,17Q1,L17.Q4,17.Q4,L17A,L17B,17B,17A,17.Q3,17.Q2,17.Q1,L17.Q3,L17.Q2,L17.Q1,L18.Q3,L18.Q2,L18.Q1,18.Q3,18.Q2,18.Q1,L18.Q4,18.Q4,L19.Q1,19.Q1,L19.Q2,19.Q2,19.Q3,L19.Q3,L19.Q4,19.Q4,L20.Q1,20.Q1,20.Q2,20.Q3,20.Q4,21.Q1 | 16 | 81 | 85 | 0 | %
DC_E_ERBS_ENODEBFUNCTION_V | pmLicConnectedUsersDistr | L15B,15B,16A,L16A,16B,L16B,17Q1,L17.Q4,17.Q4,L17A,L17B,17B,17A,17.Q3,17.Q2,17.Q1,L17.Q3,L17.Q2,L17.Q1,L18.Q3,L18.Q2,L18.Q1,18.Q3,18.Q2,18.Q1,L18.Q4,18.Q4,L19.Q1,19.Q1,L19.Q2,19.Q2,19.Q3,L19.Q3,L19.Q4,19.Q4,L20.Q1,20.Q1,20.Q2,20.Q3,20.Q4,21.Q1 | 17 | 86 | 90 | 0 | %
DC_E_ERBS_ENODEBFUNCTION_V | pmLicConnectedUsersDistr | L15B,15B,16A,L16A,16B,L16B,17Q1,L17.Q4,17.Q4,L17A,L17B,17B,17A,17.Q3,17.Q2,17.Q1,L17.Q3,L17.Q2,L17.Q1,L18.Q3,L18.Q2,L18.Q1,18.Q3,18.Q2,18.Q1,L18.Q4,18.Q4,L19.Q1,19.Q1,L19.Q2,19.Q2,19.Q3,L19.Q3,L19.Q4,19.Q4,L20.Q1,20.Q1,20.Q2,20.Q3,20.Q4,21.Q1 | 18 | 91 | 95 | 0 | %
DC_E_ERBS_ENODEBFUNCTION_V | pmLicConnectedUsersDistr | L15B,15B,16A,L16A,16B,L16B,17Q1,L17.Q4,17.Q4,L17A,L17B,17B,17A,17.Q3,17.Q2,17.Q1,L17.Q3,L17.Q2,L17.Q1,L18.Q3,L18.Q2,L18.Q1,18.Q3,18.Q2,18.Q1,L18.Q4,18.Q4,L19.Q1,19.Q1,L19.Q2,19.Q2,19.Q3,L19.Q3,L19.Q4,19.Q4,L20.Q1,20.Q1,20.Q2,20.Q3,20.Q4,21.Q1 | 19 | 96 | 100 | 0 | %
DC_E_ERBS_ENODEBFUNCTION_V | pmLicConnectedUsersDistr | L15B,15B,16A,L16A,16B,L16B,17Q1,L17.Q4,17.Q4,L17A,L17B,17B,17A,17.Q3,17.Q2,17.Q1,L17.Q3,L17.Q2,L17.Q1,L18.Q3,L18.Q2,L18.Q1,18.Q3,18.Q2,18.Q1,L18.Q4,18.Q4,L19.Q1,19.Q1,L19.Q2,19.Q2,19.Q3,L19.Q3,L19.Q4,19.Q4,L20.Q1,20.Q1,20.Q2,20.Q3,20.Q4,21.Q1 | 2 | 11 | 15 | 0 | %
DC_E_ERBS_ENODEBFUNCTION_V | pmLicConnectedUsersDistr | L15B,15B,16A,L16A,16B,L16B,17Q1,L17.Q4,17.Q4,L17A,L17B,17B,17A,17.Q3,17.Q2,17.Q1,L17.Q3,L17.Q2,L17.Q1,L18.Q3,L18.Q2,L18.Q1,18.Q3,18.Q2,18.Q1,L18.Q4,18.Q4,L19.Q1,19.Q1,L19.Q2,19.Q2,19.Q3,L19.Q3,L19.Q4,19.Q4,L20.Q1,20.Q1,20.Q2,20.Q3,20.Q4,21.Q1 | 20 | 101 | 125 | 0 | %
DC_E_ERBS_ENODEBFUNCTION_V | pmLicConnectedUsersDistr | L15B,15B,16A,L16A,16B,L16B,17Q1,L17.Q4,17.Q4,L17A,L17B,17B,17A,17.Q3,17.Q2,17.Q1,L17.Q3,L17.Q2,L17.Q1,L18.Q3,L18.Q2,L18.Q1,18.Q3,18.Q2,18.Q1,L18.Q4,18.Q4,L19.Q1,19.Q1,L19.Q2,19.Q2,19.Q3,L19.Q3,L19.Q4,19.Q4,L20.Q1,20.Q1,20.Q2,20.Q3,20.Q4,21.Q1 | 21 | 126 | 150 | 0 | %
DC_E_ERBS_ENODEBFUNCTION_V | pmLicConnectedUsersDistr | L15B,15B,16A,L16A,16B,L16B,17Q1,L17.Q4,17.Q4,L17A,L17B,17B,17A,17.Q3,17.Q2,17.Q1,L17.Q3,L17.Q2,L17.Q1,L18.Q3,L18.Q2,L18.Q1,18.Q3,18.Q2,18.Q1,L18.Q4,18.Q4,L19.Q1,19.Q1,L19.Q2,19.Q2,19.Q3,L19.Q3,L19.Q4,19.Q4,L20.Q1,20.Q1,20.Q2,20.Q3,20.Q4,21.Q1 | 22 | 151 | 200 | 0 | %
DC_E_ERBS_ENODEBFUNCTION_V | pmLicConnectedUsersDistr | L15B,15B,16A,L16A,16B,L16B,17Q1,L17.Q4,17.Q4,L17A,L17B,17B,17A,17.Q3,17.Q2,17.Q1,L17.Q3,L17.Q2,L17.Q1,L18.Q3,L18.Q2,L18.Q1,18.Q3,18.Q2,18.Q1,L18.Q4,18.Q4,L19.Q1,19.Q1,L19.Q2,19.Q2,19.Q3,L19.Q3,L19.Q4,19.Q4,L20.Q1,20.Q1,20.Q2,20.Q3,20.Q4,21.Q1 | 23 | 201 | 65535 | 0 | %
DC_E_ERBS_ENODEBFUNCTION_V | pmLicConnectedUsersDistr | L15B,15B,16A,L16A,16B,L16B,17Q1,L17.Q4,17.Q4,L17A,L17B,17B,17A,17.Q3,17.Q2,17.Q1,L17.Q3,L17.Q2,L17.Q1,L18.Q3,L18.Q2,L18.Q1,18.Q3,18.Q2,18.Q1,L18.Q4,18.Q4,L19.Q1,19.Q1,L19.Q2,19.Q2,19.Q3,L19.Q3,L19.Q4,19.Q4,L20.Q1,20.Q1,20.Q2,20.Q3,20.Q4,21.Q1 | 3 | 16 | 20 | 0 | %
DC_E_ERBS_ENODEBFUNCTION_V | pmLicConnectedUsersDistr | L15B,15B,16A,L16A,16B,L16B,17Q1,L17.Q4,17.Q4,L17A,L17B,17B,17A,17.Q3,17.Q2,17.Q1,L17.Q3,L17.Q2,L17.Q1,L18.Q3,L18.Q2,L18.Q1,18.Q3,18.Q2,18.Q1,L18.Q4,18.Q4,L19.Q1,19.Q1,L19.Q2,19.Q2,19.Q3,L19.Q3,L19.Q4,19.Q4,L20.Q1,20.Q1,20.Q2,20.Q3,20.Q4,21.Q1 | 4 | 21 | 25 | 0 | %
DC_E_ERBS_ENODEBFUNCTION_V | pmLicConnectedUsersDistr | L15B,15B,16A,L16A,16B,L16B,17Q1,L17.Q4,17.Q4,L17A,L17B,17B,17A,17.Q3,17.Q2,17.Q1,L17.Q3,L17.Q2,L17.Q1,L18.Q3,L18.Q2,L18.Q1,18.Q3,18.Q2,18.Q1,L18.Q4,18.Q4,L19.Q1,19.Q1,L19.Q2,19.Q2,19.Q3,L19.Q3,L19.Q4,19.Q4,L20.Q1,20.Q1,20.Q2,20.Q3,20.Q4,21.Q1 | 5 | 26 | 30 | 0 | %
DC_E_ERBS_ENODEBFUNCTION_V | pmLicConnectedUsersDistr | L15B,15B,16A,L16A,16B,L16B,17Q1,L17.Q4,17.Q4,L17A,L17B,17B,17A,17.Q3,17.Q2,17.Q1,L17.Q3,L17.Q2,L17.Q1,L18.Q3,L18.Q2,L18.Q1,18.Q3,18.Q2,18.Q1,L18.Q4,18.Q4,L19.Q1,19.Q1,L19.Q2,19.Q2,19.Q3,L19.Q3,L19.Q4,19.Q4,L20.Q1,20.Q1,20.Q2,20.Q3,20.Q4,21.Q1 | 6 | 31 | 35 | 0 | %
DC_E_ERBS_ENODEBFUNCTION_V | pmLicConnectedUsersDistr | L15B,15B,16A,L16A,16B,L16B,17Q1,L17.Q4,17.Q4,L17A,L17B,17B,17A,17.Q3,17.Q2,17.Q1,L17.Q3,L17.Q2,L17.Q1,L18.Q3,L18.Q2,L18.Q1,18.Q3,18.Q2,18.Q1,L18.Q4,18.Q4,L19.Q1,19.Q1,L19.Q2,19.Q2,19.Q3,L19.Q3,L19.Q4,19.Q4,L20.Q1,20.Q1,20.Q2,20.Q3,20.Q4,21.Q1 | 7 | 36 | 40 | 0 | %
DC_E_ERBS_ENODEBFUNCTION_V | pmLicConnectedUsersDistr | L15B,15B,16A,L16A,16B,L16B,17Q1,L17.Q4,17.Q4,L17A,L17B,17B,17A,17.Q3,17.Q2,17.Q1,L17.Q3,L17.Q2,L17.Q1,L18.Q3,L18.Q2,L18.Q1,18.Q3,18.Q2,18.Q1,L18.Q4,18.Q4,L19.Q1,19.Q1,L19.Q2,19.Q2,19.Q3,L19.Q3,L19.Q4,19.Q4,L20.Q1,20.Q1,20.Q2,20.Q3,20.Q4,21.Q1 | 8 | 41 | 45 | 0 | %
DC_E_ERBS_ENODEBFUNCTION_V | pmLicConnectedUsersDistr | L15B,15B,16A,L16A,16B,L16B,17Q1,L17.Q4,17.Q4,L17A,L17B,17B,17A,17.Q3,17.Q2,17.Q1,L17.Q3,L17.Q2,L17.Q1,L18.Q3,L18.Q2,L18.Q1,18.Q3,18.Q2,18.Q1,L18.Q4,18.Q4,L19.Q1,19.Q1,L19.Q2,19.Q2,19.Q3,L19.Q3,L19.Q4,19.Q4,L20.Q1,20.Q1,20.Q2,20.Q3,20.Q4,21.Q1 | 9 | 46 | 50 | 0 | %
DC_E_ERBS_ENODEBFUNCTION_V | pmPagS1RecDistr | L14B,15B,L15B,L16B,16B,L16A,16A,17Q1,L17.Q4,17.Q4,L17A,L17B,17B,17A,17.Q3,17.Q2,17.Q1,L17.Q3,L17.Q2,L17.Q1,L18.Q3,L18.Q2,L18.Q1,18.Q3,18.Q2,18.Q1,L18.Q4,18.Q4,L19.Q1,19.Q1,L19.Q2,19.Q2,19.Q3,L19.Q3,L19.Q4,19.Q4,L20.Q1,20.Q1,20.Q2,20.Q3,20.Q4,21.Q1 | 0 |  |  | 0 | No Priority level
DC_E_ERBS_ENODEBFUNCTION_V | pmPagS1RecDistr | L14B,15B,L15B,L16B,16B,L16A,16A,17Q1,L17.Q4,17.Q4,L17A,L17B,17B,17A,17.Q3,17.Q2,17.Q1,L17.Q3,L17.Q2,L17.Q1,L18.Q3,L18.Q2,L18.Q1,18.Q3,18.Q2,18.Q1,L18.Q4,18.Q4,L19.Q1,19.Q1,L19.Q2,19.Q2,19.Q3,L19.Q3,L19.Q4,19.Q4,L20.Q1,20.Q1,20.Q2,20.Q3,20.Q4,21.Q1 | 1 |  |  | 0 | Priority level 1
DC_E_ERBS_ENODEBFUNCTION_V | pmPagS1RecDistr | L14B,15B,L15B,L16B,16B,L16A,16A,17Q1,L17.Q4,17.Q4,L17A,L17B,17B,17A,17.Q3,17.Q2,17.Q1,L17.Q3,L17.Q2,L17.Q1,L18.Q3,L18.Q2,L18.Q1,18.Q3,18.Q2,18.Q1,L18.Q4,18.Q4,L19.Q1,19.Q1,L19.Q2,19.Q2,19.Q3,L19.Q3,L19.Q4,19.Q4,L20.Q1,20.Q1,20.Q2,20.Q3,20.Q4,21.Q1 | 2 |  |  | 0 | Priority level 2
DC_E_ERBS_ENODEBFUNCTION_V | pmPagS1RecDistr | L14B,15B,L15B,L16B,16B,L16A,16A,17Q1,L17.Q4,17.Q4,L17A,L17B,17B,17A,17.Q3,17.Q2,17.Q1,L17.Q3,L17.Q2,L17.Q1,L18.Q3,L18.Q2,L18.Q1,18.Q3,18.Q2,18.Q1,L18.Q4,18.Q4,L19.Q1,19.Q1,L19.Q2,19.Q2,19.Q3,L19.Q3,L19.Q4,19.Q4,L20.Q1,20.Q1,20.Q2,20.Q3,20.Q4,21.Q1 | 3 |  |  | 0 | Priority level 3
DC_E_ERBS_ENODEBFUNCTION_V | pmPagS1RecDistr | L14B,15B,L15B,L16B,16B,L16A,16A,17Q1,L17.Q4,17.Q4,L17A,L17B,17B,17A,17.Q3,17.Q2,17.Q1,L17.Q3,L17.Q2,L17.Q1,L18.Q3,L18.Q2,L18.Q1,18.Q3,18.Q2,18.Q1,L18.Q4,18.Q4,L19.Q1,19.Q1,L19.Q2,19.Q2,19.Q3,L19.Q3,L19.Q4,19.Q4,L20.Q1,20.Q1,20.Q2,20.Q3,20.Q4,21.Q1 | 4 |  |  | 0 | Priority level 4
DC_E_ERBS_ENODEBFUNCTION_V | pmPagS1RecDistr | L14B,15B,L15B,L16B,16B,L16A,16A,17Q1,L17.Q4,17.Q4,L17A,L17B,17B,17A,17.Q3,17.Q2,17.Q1,L17.Q3,L17.Q2,L17.Q1,L18.Q3,L18.Q2,L18.Q1,18.Q3,18.Q2,18.Q1,L18.Q4,18.Q4,L19.Q1,19.Q1,L19.Q2,19.Q2,19.Q3,L19.Q3,L19.Q4,19.Q4,L20.Q1,20.Q1,20.Q2,20.Q3,20.Q4,21.Q1 | 5 |  |  | 0 | Priority level 5
DC_E_ERBS_ENODEBFUNCTION_V | pmPagS1RecDistr | L14B,15B,L15B,L16B,16B,L16A,16A,17Q1,L17.Q4,17.Q4,L17A,L17B,17B,17A,17.Q3,17.Q2,17.Q1,L17.Q3,L17.Q2,L17.Q1,L18.Q3,L18.Q2,L18.Q1,18.Q3,18.Q2,18.Q1,L18.Q4,18.Q4,L19.Q1,19.Q1,L19.Q2,19.Q2,19.Q3,L19.Q3,L19.Q4,19.Q4,L20.Q1,20.Q1,20.Q2,20.Q3,20.Q4,21.Q1 | 6 |  |  | 0 | Priority level 6
DC_E_ERBS_ENODEBFUNCTION_V | pmPagS1RecDistr | L14B,15B,L15B,L16B,16B,L16A,16A,17Q1,L17.Q4,17.Q4,L17A,L17B,17B,17A,17.Q3,17.Q2,17.Q1,L17.Q3,L17.Q2,L17.Q1,L18.Q3,L18.Q2,L18.Q1,18.Q3,18.Q2,18.Q1,L18.Q4,18.Q4,L19.Q1,19.Q1,L19.Q2,19.Q2,19.Q3,L19.Q3,L19.Q4,19.Q4,L20.Q1,20.Q1,20.Q2,20.Q3,20.Q4,21.Q1 | 7 |  |  | 0 | Priority level 7
DC_E_ERBS_ENODEBFUNCTION_V | pmPagS1RecDistr | L14B,15B,L15B,L16B,16B,L16A,16A,17Q1,L17.Q4,17.Q4,L17A,L17B,17B,17A,17.Q3,17.Q2,17.Q1,L17.Q3,L17.Q2,L17.Q1,L18.Q3,L18.Q2,L18.Q1,18.Q3,18.Q2,18.Q1,L18.Q4,18.Q4,L19.Q1,19.Q1,L19.Q2,19.Q2,19.Q3,L19.Q3,L19.Q4,19.Q4,L20.Q1,20.Q1,20.Q2,20.Q3,20.Q4,21.Q1 | 8 |  |  | 0 | Priority level 8
DC_E_ERBS_ENODEBFUNCTION_V | pmPagS1DiscDistr | 15B,L14B,L15B,16B,L16B,16A,L16A,17Q1,L17.Q4,17.Q4,L17A,L17B,17B,17A,17.Q3,17.Q2,17.Q1,L17.Q3,L17.Q2,L17.Q1,L18.Q3,L18.Q2,L18.Q1,18.Q3,18.Q2,18.Q1,L18.Q4,18.Q4,L19.Q1,19.Q1,L19.Q2,19.Q2,19.Q3,L19.Q3,L19.Q4,19.Q4,L20.Q1,20.Q1,20.Q2,20.Q3,20.Q4,21.Q1 | 0 |  |  | 0 | No Priority level
DC_E_ERBS_ENODEBFUNCTION_V | pmPagS1DiscDistr | 15B,L14B,L15B,16B,L16B,16A,L16A,17Q1,L17.Q4,17.Q4,L17A,L17B,17B,17A,17.Q3,17.Q2,17.Q1,L17.Q3,L17.Q2,L17.Q1,L18.Q3,L18.Q2,L18.Q1,18.Q3,18.Q2,18.Q1,L18.Q4,18.Q4,L19.Q1,19.Q1,L19.Q2,19.Q2,19.Q3,L19.Q3,L19.Q4,19.Q4,L20.Q1,20.Q1,20.Q2,20.Q3,20.Q4,21.Q1 | 1 |  |  | 0 | Priority level 1
DC_E_ERBS_ENODEBFUNCTION_V | pmPagS1DiscDistr | 15B,L14B,L15B,16B,L16B,16A,L16A,17Q1,L17.Q4,17.Q4,L17A,L17B,17B,17A,17.Q3,17.Q2,17.Q1,L17.Q3,L17.Q2,L17.Q1,L18.Q3,L18.Q2,L18.Q1,18.Q3,18.Q2,18.Q1,L18.Q4,18.Q4,L19.Q1,19.Q1,L19.Q2,19.Q2,19.Q3,L19.Q3,L19.Q4,19.Q4,L20.Q1,20.Q1,20.Q2,20.Q3,20.Q4,21.Q1 | 2 |  |  | 0 | Priority level 2
DC_E_ERBS_ENODEBFUNCTION_V | pmPagS1DiscDistr | 15B,L14B,L15B,16B,L16B,16A,L16A,17Q1,L17.Q4,17.Q4,L17A,L17B,17B,17A,17.Q3,17.Q2,17.Q1,L17.Q3,L17.Q2,L17.Q1,L18.Q3,L18.Q2,L18.Q1,18.Q3,18.Q2,18.Q1,L18.Q4,18.Q4,L19.Q1,19.Q1,L19.Q2,19.Q2,19.Q3,L19.Q3,L19.Q4,19.Q4,L20.Q1,20.Q1,20.Q2,20.Q3,20.Q4,21.Q1 | 3 |  |  | 0 | Priority level 3
DC_E_ERBS_ENODEBFUNCTION_V | pmPagS1DiscDistr | 15B,L14B,L15B,16B,L16B,16A,L16A,17Q1,L17.Q4,17.Q4,L17A,L17B,17B,17A,17.Q3,17.Q2,17.Q1,L17.Q3,L17.Q2,L17.Q1,L18.Q3,L18.Q2,L18.Q1,18.Q3,18.Q2,18.Q1,L18.Q4,18.Q4,L19.Q1,19.Q1,L19.Q2,19.Q2,19.Q3,L19.Q3,L19.Q4,19.Q4,L20.Q1,20.Q1,20.Q2,20.Q3,20.Q4,21.Q1 | 4 |  |  | 0 | Priority level 4
DC_E_ERBS_ENODEBFUNCTION_V | pmPagS1DiscDistr | 15B,L14B,L15B,16B,L16B,16A,L16A,17Q1,L17.Q4,17.Q4,L17A,L17B,17B,17A,17.Q3,17.Q2,17.Q1,L17.Q3,L17.Q2,L17.Q1,L18.Q3,L18.Q2,L18.Q1,18.Q3,18.Q2,18.Q1,L18.Q4,18.Q4,L19.Q1,19.Q1,L19.Q2,19.Q2,19.Q3,L19.Q3,L19.Q4,19.Q4,L20.Q1,20.Q1,20.Q2,20.Q3,20.Q4,21.Q1 | 5 |  |  | 0 | Priority level 5
DC_E_ERBS_ENODEBFUNCTION_V | pmPagS1DiscDistr | 15B,L14B,L15B,16B,L16B,16A,L16A,17Q1,L17.Q4,17.Q4,L17A,L17B,17B,17A,17.Q3,17.Q2,17.Q1,L17.Q3,L17.Q2,L17.Q1,L18.Q3,L18.Q2,L18.Q1,18.Q3,18.Q2,18.Q1,L18.Q4,18.Q4,L19.Q1,19.Q1,L19.Q2,19.Q2,19.Q3,L19.Q3,L19.Q4,19.Q4,L20.Q1,20.Q1,20.Q2,20.Q3,20.Q4,21.Q1 | 6 |  |  | 0 | Priority level 6
DC_E_ERBS_ENODEBFUNCTION_V | pmPagS1DiscDistr | 15B,L14B,L15B,16B,L16B,16A,L16A,17Q1,L17.Q4,17.Q4,L17A,L17B,17B,17A,17.Q3,17.Q2,17.Q1,L17.Q3,L17.Q2,L17.Q1,L18.Q3,L18.Q2,L18.Q1,18.Q3,18.Q2,18.Q1,L18.Q4,18.Q4,L19.Q1,19.Q1,L19.Q2,19.Q2,19.Q3,L19.Q3,L19.Q4,19.Q4,L20.Q1,20.Q1,20.Q2,20.Q3,20.Q4,21.Q1 | 7 |  |  | 0 | Priority level 7
DC_E_ERBS_ENODEBFUNCTION_V | pmPagS1DiscDistr | 15B,L14B,L15B,16B,L16B,16A,L16A,17Q1,L17.Q4,17.Q4,L17A,L17B,17B,17A,17.Q3,17.Q2,17.Q1,L17.Q3,L17.Q2,L17.Q1,L18.Q3,L18.Q2,L18.Q1,18.Q3,18.Q2,18.Q1,L18.Q4,18.Q4,L19.Q1,19.Q1,L19.Q2,19.Q2,19.Q3,L19.Q3,L19.Q4,19.Q4,L20.Q1,20.Q1,20.Q2,20.Q3,20.Q4,21.Q1 | 8 |  |  | 0 | Priority level 8
DC_E_ERBS_RIPORT_V | pmBitError | L14B,L15B,L16B,L16A,16A,16B,17Q1,L17.Q4,17.Q4,L17A,L17B,17B,17A,17.Q3,17.Q2,17.Q1,L17.Q3,L17.Q2,L17.Q1,L18.Q3,L18.Q2,L18.Q1,18.Q3,18.Q2,18.Q1,L18.Q4,18.Q4,L19.Q1,19.Q1,L19.Q2,19.Q2,19.Q3,L19.Q3,L19.Q4,19.Q4,L20.Q1,20.Q1,20.Q2,20.Q3,20.Q4,21.Q1 | 0 |  |  | 0 | Number of samples with bit error rate 10^-8
DC_E_ERBS_RIPORT_V | pmBitError | L14B,L15B,L16B,L16A,16A,16B,17Q1,L17.Q4,17.Q4,L17A,L17B,17B,17A,17.Q3,17.Q2,17.Q1,L17.Q3,L17.Q2,L17.Q1,L18.Q3,L18.Q2,L18.Q1,18.Q3,18.Q2,18.Q1,L18.Q4,18.Q4,L19.Q1,19.Q1,L19.Q2,19.Q2,19.Q3,L19.Q3,L19.Q4,19.Q4,L20.Q1,20.Q1,20.Q2,20.Q3,20.Q4,21.Q1 | 1 |  |  | 0 | Number of samples with bit error rate 10^-7
DC_E_ERBS_RIPORT_V | pmBitError | L14B,L15B,L16B,L16A,16A,16B,17Q1,L17.Q4,17.Q4,L17A,L17B,17B,17A,17.Q3,17.Q2,17.Q1,L17.Q3,L17.Q2,L17.Q1,L18.Q3,L18.Q2,L18.Q1,18.Q3,18.Q2,18.Q1,L18.Q4,18.Q4,L19.Q1,19.Q1,L19.Q2,19.Q2,19.Q3,L19.Q3,L19.Q4,19.Q4,L20.Q1,20.Q1,20.Q2,20.Q3,20.Q4,21.Q1 | 2 |  |  | 0 | Number of samples with bit error rate 10^-6
DC_E_ERBS_RIPORT_V | pmBitError | L14B,L15B,L16B,L16A,16A,16B,17Q1,L17.Q4,17.Q4,L17A,L17B,17B,17A,17.Q3,17.Q2,17.Q1,L17.Q3,L17.Q2,L17.Q1,L18.Q3,L18.Q2,L18.Q1,18.Q3,18.Q2,18.Q1,L18.Q4,18.Q4,L19.Q1,19.Q1,L19.Q2,19.Q2,19.Q3,L19.Q3,L19.Q4,19.Q4,L20.Q1,20.Q1,20.Q2,20.Q3,20.Q4,21.Q1 | 3 |  |  | 0 | Number of samples with bit error rate 10^-5
DC_E_ERBS_RIPORT_V | pmBitError | L14B,L15B,L16B,L16A,16A,16B,17Q1,L17.Q4,17.Q4,L17A,L17B,17B,17A,17.Q3,17.Q2,17.Q1,L17.Q3,L17.Q2,L17.Q1,L18.Q3,L18.Q2,L18.Q1,18.Q3,18.Q2,18.Q1,L18.Q4,18.Q4,L19.Q1,19.Q1,L19.Q2,19.Q2,19.Q3,L19.Q3,L19.Q4,19.Q4,L20.Q1,20.Q1,20.Q2,20.Q3,20.Q4,21.Q1 | 4 |  |  | 0 | Number of samples with bit error rate 10^-4
DC_E_ERBS_RIPORT_V | pmBitError | L14B,L15B,L16B,L16A,16A,16B,17Q1,L17.Q4,17.Q4,L17A,L17B,17B,17A,17.Q3,17.Q2,17.Q1,L17.Q3,L17.Q2,L17.Q1,L18.Q3,L18.Q2,L18.Q1,18.Q3,18.Q2,18.Q1,L18.Q4,18.Q4,L19.Q1,19.Q1,L19.Q2,19.Q2,19.Q3,L19.Q3,L19.Q4,19.Q4,L20.Q1,20.Q1,20.Q2,20.Q3,20.Q4,21.Q1 | 5 |  |  | 0 | Number of samples with bit error rate 10^-3
DC_E_ERBS_MPPROCESSINGRESOURCE_V | pmAdjustAccessMpLoadCtrlDistr | 15B,L15B,16A,L16B,16B,L16A,17Q1,L17.Q4,17.Q4,L17A,L17B,17B,17A,17.Q3,17.Q2,17.Q1,L17.Q3,L17.Q2,L17.Q1,L18.Q3,L18.Q2,L18.Q1,18.Q3,18.Q2,18.Q1,L18.Q4,18.Q4,L19.Q1,19.Q1,L19.Q2,19.Q2,19.Q3,L19.Q3,L19.Q4,19.Q4,L20.Q1,20.Q1,20.Q2,20.Q3,20.Q4,21.Q1 | 0 | 0 | 4 | 0 | %
DC_E_ERBS_MPPROCESSINGRESOURCE_V | pmAdjustAccessMpLoadCtrlDistr | 15B,L15B,16A,L16B,16B,L16A,17Q1,L17.Q4,17.Q4,L17A,L17B,17B,17A,17.Q3,17.Q2,17.Q1,L17.Q3,L17.Q2,L17.Q1,L18.Q3,L18.Q2,L18.Q1,18.Q3,18.Q2,18.Q1,L18.Q4,18.Q4,L19.Q1,19.Q1,L19.Q2,19.Q2,19.Q3,L19.Q3,L19.Q4,19.Q4,L20.Q1,20.Q1,20.Q2,20.Q3,20.Q4,21.Q1 | 1 | 5 | 9 | 0 | %
DC_E_ERBS_MPPROCESSINGRESOURCE_V | pmAdjustAccessMpLoadCtrlDistr | 15B,L15B,16A,L16B,16B,L16A,17Q1,L17.Q4,17.Q4,L17A,L17B,17B,17A,17.Q3,17.Q2,17.Q1,L17.Q3,L17.Q2,L17.Q1,L18.Q3,L18.Q2,L18.Q1,18.Q3,18.Q2,18.Q1,L18.Q4,18.Q4,L19.Q1,19.Q1,L19.Q2,19.Q2,19.Q3,L19.Q3,L19.Q4,19.Q4,L20.Q1,20.Q1,20.Q2,20.Q3,20.Q4,21.Q1 | 10 | 50 | 54 | 0 | %
DC_E_ERBS_MPPROCESSINGRESOURCE_V | pmAdjustAccessMpLoadCtrlDistr | 15B,L15B,16A,L16B,16B,L16A,17Q1,L17.Q4,17.Q4,L17A,L17B,17B,17A,17.Q3,17.Q2,17.Q1,L17.Q3,L17.Q2,L17.Q1,L18.Q3,L18.Q2,L18.Q1,18.Q3,18.Q2,18.Q1,L18.Q4,18.Q4,L19.Q1,19.Q1,L19.Q2,19.Q2,19.Q3,L19.Q3,L19.Q4,19.Q4,L20.Q1,20.Q1,20.Q2,20.Q3,20.Q4,21.Q1 | 11 | 55 | 59 | 0 | %
DC_E_ERBS_MPPROCESSINGRESOURCE_V | pmAdjustAccessMpLoadCtrlDistr | 15B,L15B,16A,L16B,16B,L16A,17Q1,L17.Q4,17.Q4,L17A,L17B,17B,17A,17.Q3,17.Q2,17.Q1,L17.Q3,L17.Q2,L17.Q1,L18.Q3,L18.Q2,L18.Q1,18.Q3,18.Q2,18.Q1,L18.Q4,18.Q4,L19.Q1,19.Q1,L19.Q2,19.Q2,19.Q3,L19.Q3,L19.Q4,19.Q4,L20.Q1,20.Q1,20.Q2,20.Q3,20.Q4,21.Q1 | 12 | 60 | 64 | 0 | %
DC_E_ERBS_MPPROCESSINGRESOURCE_V | pmAdjustAccessMpLoadCtrlDistr | 15B,L15B,16A,L16B,16B,L16A,17Q1,L17.Q4,17.Q4,L17A,L17B,17B,17A,17.Q3,17.Q2,17.Q1,L17.Q3,L17.Q2,L17.Q1,L18.Q3,L18.Q2,L18.Q1,18.Q3,18.Q2,18.Q1,L18.Q4,18.Q4,L19.Q1,19.Q1,L19.Q2,19.Q2,19.Q3,L19.Q3,L19.Q4,19.Q4,L20.Q1,20.Q1,20.Q2,20.Q3,20.Q4,21.Q1 | 13 | 65 | 69 | 0 | %
DC_E_ERBS_MPPROCESSINGRESOURCE_V | pmAdjustAccessMpLoadCtrlDistr | 15B,L15B,16A,L16B,16B,L16A,17Q1,L17.Q4,17.Q4,L17A,L17B,17B,17A,17.Q3,17.Q2,17.Q1,L17.Q3,L17.Q2,L17.Q1,L18.Q3,L18.Q2,L18.Q1,18.Q3,18.Q2,18.Q1,L18.Q4,18.Q4,L19.Q1,19.Q1,L19.Q2,19.Q2,19.Q3,L19.Q3,L19.Q4,19.Q4,L20.Q1,20.Q1,20.Q2,20.Q3,20.Q4,21.Q1 | 14 | 70 | 74 | 0 | %
DC_E_ERBS_MPPROCESSINGRESOURCE_V | pmAdjustAccessMpLoadCtrlDistr | 15B,L15B,16A,L16B,16B,L16A,17Q1,L17.Q4,17.Q4,L17A,L17B,17B,17A,17.Q3,17.Q2,17.Q1,L17.Q3,L17.Q2,L17.Q1,L18.Q3,L18.Q2,L18.Q1,18.Q3,18.Q2,18.Q1,L18.Q4,18.Q4,L19.Q1,19.Q1,L19.Q2,19.Q2,19.Q3,L19.Q3,L19.Q4,19.Q4,L20.Q1,20.Q1,20.Q2,20.Q3,20.Q4,21.Q1 | 15 | 75 | 79 | 0 | %
DC_E_ERBS_MPPROCESSINGRESOURCE_V | pmAdjustAccessMpLoadCtrlDistr | 15B,L15B,16A,L16B,16B,L16A,17Q1,L17.Q4,17.Q4,L17A,L17B,17B,17A,17.Q3,17.Q2,17.Q1,L17.Q3,L17.Q2,L17.Q1,L18.Q3,L18.Q2,L18.Q1,18.Q3,18.Q2,18.Q1,L18.Q4,18.Q4,L19.Q1,19.Q1,L19.Q2,19.Q2,19.Q3,L19.Q3,L19.Q4,19.Q4,L20.Q1,20.Q1,20.Q2,20.Q3,20.Q4,21.Q1 | 16 | 80 | 84 | 0 | %
DC_E_ERBS_MPPROCESSINGRESOURCE_V | pmAdjustAccessMpLoadCtrlDistr | 15B,L15B,16A,L16B,16B,L16A,17Q1,L17.Q4,17.Q4,L17A,L17B,17B,17A,17.Q3,17.Q2,17.Q1,L17.Q3,L17.Q2,L17.Q1,L18.Q3,L18.Q2,L18.Q1,18.Q3,18.Q2,18.Q1,L18.Q4,18.Q4,L19.Q1,19.Q1,L19.Q2,19.Q2,19.Q3,L19.Q3,L19.Q4,19.Q4,L20.Q1,20.Q1,20.Q2,20.Q3,20.Q4,21.Q1 | 17 | 85 | 89 | 0 | %
DC_E_ERBS_MPPROCESSINGRESOURCE_V | pmAdjustAccessMpLoadCtrlDistr | 15B,L15B,16A,L16B,16B,L16A,17Q1,L17.Q4,17.Q4,L17A,L17B,17B,17A,17.Q3,17.Q2,17.Q1,L17.Q3,L17.Q2,L17.Q1,L18.Q3,L18.Q2,L18.Q1,18.Q3,18.Q2,18.Q1,L18.Q4,18.Q4,L19.Q1,19.Q1,L19.Q2,19.Q2,19.Q3,L19.Q3,L19.Q4,19.Q4,L20.Q1,20.Q1,20.Q2,20.Q3,20.Q4,21.Q1 | 18 | 90 | 94 | 0 | %
DC_E_ERBS_MPPROCESSINGRESOURCE_V | pmAdjustAccessMpLoadCtrlDistr | 15B,L15B,16A,L16B,16B,L16A,17Q1,L17.Q4,17.Q4,L17A,L17B,17B,17A,17.Q3,17.Q2,17.Q1,L17.Q3,L17.Q2,L17.Q1,L18.Q3,L18.Q2,L18.Q1,18.Q3,18.Q2,18.Q1,L18.Q4,18.Q4,L19.Q1,19.Q1,L19.Q2,19.Q2,19.Q3,L19.Q3,L19.Q4,19.Q4,L20.Q1,20.Q1,20.Q2,20.Q3,20.Q4,21.Q1 | 19 | 95 | 99 | 0 | %
DC_E_ERBS_MPPROCESSINGRESOURCE_V | pmAdjustAccessMpLoadCtrlDistr | 15B,L15B,16A,L16B,16B,L16A,17Q1,L17.Q4,17.Q4,L17A,L17B,17B,17A,17.Q3,17.Q2,17.Q1,L17.Q3,L17.Q2,L17.Q1,L18.Q3,L18.Q2,L18.Q1,18.Q3,18.Q2,18.Q1,L18.Q4,18.Q4,L19.Q1,19.Q1,L19.Q2,19.Q2,19.Q3,L19.Q3,L19.Q4,19.Q4,L20.Q1,20.Q1,20.Q2,20.Q3,20.Q4,21.Q1 | 2 | 10 | 14 | 0 | %
DC_E_ERBS_MPPROCESSINGRESOURCE_V | pmAdjustAccessMpLoadCtrlDistr | 15B,L15B,16A,L16B,16B,L16A,17Q1,L17.Q4,17.Q4,L17A,L17B,17B,17A,17.Q3,17.Q2,17.Q1,L17.Q3,L17.Q2,L17.Q1,L18.Q3,L18.Q2,L18.Q1,18.Q3,18.Q2,18.Q1,L18.Q4,18.Q4,L19.Q1,19.Q1,L19.Q2,19.Q2,19.Q3,L19.Q3,L19.Q4,19.Q4,L20.Q1,20.Q1,20.Q2,20.Q3,20.Q4,21.Q1 | 20 | 100 |  | 0 | %
DC_E_ERBS_MPPROCESSINGRESOURCE_V | pmAdjustAccessMpLoadCtrlDistr | 15B,L15B,16A,L16B,16B,L16A,17Q1,L17.Q4,17.Q4,L17A,L17B,17B,17A,17.Q3,17.Q2,17.Q1,L17.Q3,L17.Q2,L17.Q1,L18.Q3,L18.Q2,L18.Q1,18.Q3,18.Q2,18.Q1,L18.Q4,18.Q4,L19.Q1,19.Q1,L19.Q2,19.Q2,19.Q3,L19.Q3,L19.Q4,19.Q4,L20.Q1,20.Q1,20.Q2,20.Q3,20.Q4,21.Q1 | 3 | 15 | 19 | 0 | %
DC_E_ERBS_MPPROCESSINGRESOURCE_V | pmAdjustAccessMpLoadCtrlDistr | 15B,L15B,16A,L16B,16B,L16A,17Q1,L17.Q4,17.Q4,L17A,L17B,17B,17A,17.Q3,17.Q2,17.Q1,L17.Q3,L17.Q2,L17.Q1,L18.Q3,L18.Q2,L18.Q1,18.Q3,18.Q2,18.Q1,L18.Q4,18.Q4,L19.Q1,19.Q1,L19.Q2,19.Q2,19.Q3,L19.Q3,L19.Q4,19.Q4,L20.Q1,20.Q1,20.Q2,20.Q3,20.Q4,21.Q1 | 4 | 20 | 24 | 0 | %
DC_E_ERBS_MPPROCESSINGRESOURCE_V | pmAdjustAccessMpLoadCtrlDistr | 15B,L15B,16A,L16B,16B,L16A,17Q1,L17.Q4,17.Q4,L17A,L17B,17B,17A,17.Q3,17.Q2,17.Q1,L17.Q3,L17.Q2,L17.Q1,L18.Q3,L18.Q2,L18.Q1,18.Q3,18.Q2,18.Q1,L18.Q4,18.Q4,L19.Q1,19.Q1,L19.Q2,19.Q2,19.Q3,L19.Q3,L19.Q4,19.Q4,L20.Q1,20.Q1,20.Q2,20.Q3,20.Q4,21.Q1 | 5 | 25 | 29 | 0 | %
DC_E_ERBS_MPPROCESSINGRESOURCE_V | pmAdjustAccessMpLoadCtrlDistr | 15B,L15B,16A,L16B,16B,L16A,17Q1,L17.Q4,17.Q4,L17A,L17B,17B,17A,17.Q3,17.Q2,17.Q1,L17.Q3,L17.Q2,L17.Q1,L18.Q3,L18.Q2,L18.Q1,18.Q3,18.Q2,18.Q1,L18.Q4,18.Q4,L19.Q1,19.Q1,L19.Q2,19.Q2,19.Q3,L19.Q3,L19.Q4,19.Q4,L20.Q1,20.Q1,20.Q2,20.Q3,20.Q4,21.Q1 | 6 | 30 | 34 | 0 | %
DC_E_ERBS_MPPROCESSINGRESOURCE_V | pmAdjustAccessMpLoadCtrlDistr | 15B,L15B,16A,L16B,16B,L16A,17Q1,L17.Q4,17.Q4,L17A,L17B,17B,17A,17.Q3,17.Q2,17.Q1,L17.Q3,L17.Q2,L17.Q1,L18.Q3,L18.Q2,L18.Q1,18.Q3,18.Q2,18.Q1,L18.Q4,18.Q4,L19.Q1,19.Q1,L19.Q2,19.Q2,19.Q3,L19.Q3,L19.Q4,19.Q4,L20.Q1,20.Q1,20.Q2,20.Q3,20.Q4,21.Q1 | 7 | 35 | 39 | 0 | %
DC_E_ERBS_MPPROCESSINGRESOURCE_V | pmAdjustAccessMpLoadCtrlDistr | 15B,L15B,16A,L16B,16B,L16A,17Q1,L17.Q4,17.Q4,L17A,L17B,17B,17A,17.Q3,17.Q2,17.Q1,L17.Q3,L17.Q2,L17.Q1,L18.Q3,L18.Q2,L18.Q1,18.Q3,18.Q2,18.Q1,L18.Q4,18.Q4,L19.Q1,19.Q1,L19.Q2,19.Q2,19.Q3,L19.Q3,L19.Q4,19.Q4,L20.Q1,20.Q1,20.Q2,20.Q3,20.Q4,21.Q1 | 8 | 40 | 44 | 0 | %
DC_E_ERBS_MPPROCESSINGRESOURCE_V | pmAdjustAccessMpLoadCtrlDistr | 15B,L15B,16A,L16B,16B,L16A,17Q1,L17.Q4,17.Q4,L17A,L17B,17B,17A,17.Q3,17.Q2,17.Q1,L17.Q3,L17.Q2,L17.Q1,L18.Q3,L18.Q2,L18.Q1,18.Q3,18.Q2,18.Q1,L18.Q4,18.Q4,L19.Q1,19.Q1,L19.Q2,19.Q2,19.Q3,L19.Q3,L19.Q4,19.Q4,L20.Q1,20.Q1,20.Q2,20.Q3,20.Q4,21.Q1 | 9 | 45 | 49 | 0 | %
DC_E_ERBS_MPPROCESSINGRESOURCE_V | pmDuIntensHoReqDistr | L15B,15B,16B,L16B,L16A,16A,17Q1,L17.Q4,17.Q4,L17A,L17B,17B,17A,17.Q3,17.Q2,17.Q1,L17.Q3,L17.Q2,L17.Q1,L18.Q3,L18.Q2,L18.Q1,18.Q3,18.Q2,18.Q1,L18.Q4,18.Q4,L19.Q1,19.Q1,L19.Q2,19.Q2,19.Q3,L19.Q3,L19.Q4,19.Q4,L20.Q1,20.Q1,20.Q2,20.Q3,20.Q4,21.Q1 | 0 | 0 | 5 | 0 | %
DC_E_ERBS_MPPROCESSINGRESOURCE_V | pmDuIntensHoReqDistr | L15B,15B,16B,L16B,L16A,16A,17Q1,L17.Q4,17.Q4,L17A,L17B,17B,17A,17.Q3,17.Q2,17.Q1,L17.Q3,L17.Q2,L17.Q1,L18.Q3,L18.Q2,L18.Q1,18.Q3,18.Q2,18.Q1,L18.Q4,18.Q4,L19.Q1,19.Q1,L19.Q2,19.Q2,19.Q3,L19.Q3,L19.Q4,19.Q4,L20.Q1,20.Q1,20.Q2,20.Q3,20.Q4,21.Q1 | 1 | 6 | 10 | 0 | %
DC_E_ERBS_MPPROCESSINGRESOURCE_V | pmDuIntensHoReqDistr | L15B,15B,16B,L16B,L16A,16A,17Q1,L17.Q4,17.Q4,L17A,L17B,17B,17A,17.Q3,17.Q2,17.Q1,L17.Q3,L17.Q2,L17.Q1,L18.Q3,L18.Q2,L18.Q1,18.Q3,18.Q2,18.Q1,L18.Q4,18.Q4,L19.Q1,19.Q1,L19.Q2,19.Q2,19.Q3,L19.Q3,L19.Q4,19.Q4,L20.Q1,20.Q1,20.Q2,20.Q3,20.Q4,21.Q1 | 10 | 51 | 55 | 0 | %
DC_E_ERBS_MPPROCESSINGRESOURCE_V | pmDuIntensHoReqDistr | L15B,15B,16B,L16B,L16A,16A,17Q1,L17.Q4,17.Q4,L17A,L17B,17B,17A,17.Q3,17.Q2,17.Q1,L17.Q3,L17.Q2,L17.Q1,L18.Q3,L18.Q2,L18.Q1,18.Q3,18.Q2,18.Q1,L18.Q4,18.Q4,L19.Q1,19.Q1,L19.Q2,19.Q2,19.Q3,L19.Q3,L19.Q4,19.Q4,L20.Q1,20.Q1,20.Q2,20.Q3,20.Q4,21.Q1 | 11 | 56 | 60 | 0 | %
DC_E_ERBS_MPPROCESSINGRESOURCE_V | pmDuIntensHoReqDistr | L15B,15B,16B,L16B,L16A,16A,17Q1,L17.Q4,17.Q4,L17A,L17B,17B,17A,17.Q3,17.Q2,17.Q1,L17.Q3,L17.Q2,L17.Q1,L18.Q3,L18.Q2,L18.Q1,18.Q3,18.Q2,18.Q1,L18.Q4,18.Q4,L19.Q1,19.Q1,L19.Q2,19.Q2,19.Q3,L19.Q3,L19.Q4,19.Q4,L20.Q1,20.Q1,20.Q2,20.Q3,20.Q4,21.Q1 | 12 | 61 | 65 | 0 | %
DC_E_ERBS_MPPROCESSINGRESOURCE_V | pmDuIntensHoReqDistr | L15B,15B,16B,L16B,L16A,16A,17Q1,L17.Q4,17.Q4,L17A,L17B,17B,17A,17.Q3,17.Q2,17.Q1,L17.Q3,L17.Q2,L17.Q1,L18.Q3,L18.Q2,L18.Q1,18.Q3,18.Q2,18.Q1,L18.Q4,18.Q4,L19.Q1,19.Q1,L19.Q2,19.Q2,19.Q3,L19.Q3,L19.Q4,19.Q4,L20.Q1,20.Q1,20.Q2,20.Q3,20.Q4,21.Q1 | 13 | 66 | 70 | 0 | %
DC_E_ERBS_MPPROCESSINGRESOURCE_V | pmDuIntensHoReqDistr | L15B,15B,16B,L16B,L16A,16A,17Q1,L17.Q4,17.Q4,L17A,L17B,17B,17A,17.Q3,17.Q2,17.Q1,L17.Q3,L17.Q2,L17.Q1,L18.Q3,L18.Q2,L18.Q1,18.Q3,18.Q2,18.Q1,L18.Q4,18.Q4,L19.Q1,19.Q1,L19.Q2,19.Q2,19.Q3,L19.Q3,L19.Q4,19.Q4,L20.Q1,20.Q1,20.Q2,20.Q3,20.Q4,21.Q1 | 14 | 71 | 75 | 0 | %
DC_E_ERBS_MPPROCESSINGRESOURCE_V | pmDuIntensHoReqDistr | L15B,15B,16B,L16B,L16A,16A,17Q1,L17.Q4,17.Q4,L17A,L17B,17B,17A,17.Q3,17.Q2,17.Q1,L17.Q3,L17.Q2,L17.Q1,L18.Q3,L18.Q2,L18.Q1,18.Q3,18.Q2,18.Q1,L18.Q4,18.Q4,L19.Q1,19.Q1,L19.Q2,19.Q2,19.Q3,L19.Q3,L19.Q4,19.Q4,L20.Q1,20.Q1,20.Q2,20.Q3,20.Q4,21.Q1 | 15 | 76 | 80 | 0 | %
DC_E_ERBS_MPPROCESSINGRESOURCE_V | pmDuIntensHoReqDistr | L15B,15B,16B,L16B,L16A,16A,17Q1,L17.Q4,17.Q4,L17A,L17B,17B,17A,17.Q3,17.Q2,17.Q1,L17.Q3,L17.Q2,L17.Q1,L18.Q3,L18.Q2,L18.Q1,18.Q3,18.Q2,18.Q1,L18.Q4,18.Q4,L19.Q1,19.Q1,L19.Q2,19.Q2,19.Q3,L19.Q3,L19.Q4,19.Q4,L20.Q1,20.Q1,20.Q2,20.Q3,20.Q4,21.Q1 | 16 | 81 | 85 | 0 | %
DC_E_ERBS_MPPROCESSINGRESOURCE_V | pmDuIntensHoReqDistr | L15B,15B,16B,L16B,L16A,16A,17Q1,L17.Q4,17.Q4,L17A,L17B,17B,17A,17.Q3,17.Q2,17.Q1,L17.Q3,L17.Q2,L17.Q1,L18.Q3,L18.Q2,L18.Q1,18.Q3,18.Q2,18.Q1,L18.Q4,18.Q4,L19.Q1,19.Q1,L19.Q2,19.Q2,19.Q3,L19.Q3,L19.Q4,19.Q4,L20.Q1,20.Q1,20.Q2,20.Q3,20.Q4,21.Q1 | 17 | 86 | 90 | 0 | %
DC_E_ERBS_MPPROCESSINGRESOURCE_V | pmDuIntensHoReqDistr | L15B,15B,16B,L16B,L16A,16A,17Q1,L17.Q4,17.Q4,L17A,L17B,17B,17A,17.Q3,17.Q2,17.Q1,L17.Q3,L17.Q2,L17.Q1,L18.Q3,L18.Q2,L18.Q1,18.Q3,18.Q2,18.Q1,L18.Q4,18.Q4,L19.Q1,19.Q1,L19.Q2,19.Q2,19.Q3,L19.Q3,L19.Q4,19.Q4,L20.Q1,20.Q1,20.Q2,20.Q3,20.Q4,21.Q1 | 18 | 91 | 95 | 0 | %
DC_E_ERBS_MPPROCESSINGRESOURCE_V | pmDuIntensHoReqDistr | L15B,15B,16B,L16B,L16A,16A,17Q1,L17.Q4,17.Q4,L17A,L17B,17B,17A,17.Q3,17.Q2,17.Q1,L17.Q3,L17.Q2,L17.Q1,L18.Q3,L18.Q2,L18.Q1,18.Q3,18.Q2,18.Q1,L18.Q4,18.Q4,L19.Q1,19.Q1,L19.Q2,19.Q2,19.Q3,L19.Q3,L19.Q4,19.Q4,L20.Q1,20.Q1,20.Q2,20.Q3,20.Q4,21.Q1 | 19 | 96 | 100 | 0 | %
DC_E_ERBS_MPPROCESSINGRESOURCE_V | pmDuIntensHoReqDistr | L15B,15B,16B,L16B,L16A,16A,17Q1,L17.Q4,17.Q4,L17A,L17B,17B,17A,17.Q3,17.Q2,17.Q1,L17.Q3,L17.Q2,L17.Q1,L18.Q3,L18.Q2,L18.Q1,18.Q3,18.Q2,18.Q1,L18.Q4,18.Q4,L19.Q1,19.Q1,L19.Q2,19.Q2,19.Q3,L19.Q3,L19.Q4,19.Q4,L20.Q1,20.Q1,20.Q2,20.Q3,20.Q4,21.Q1 | 2 | 11 | 15 | 0 | %
DC_E_ERBS_MPPROCESSINGRESOURCE_V | pmDuIntensHoReqDistr | L15B,15B,16B,L16B,L16A,16A,17Q1,L17.Q4,17.Q4,L17A,L17B,17B,17A,17.Q3,17.Q2,17.Q1,L17.Q3,L17.Q2,L17.Q1,L18.Q3,L18.Q2,L18.Q1,18.Q3,18.Q2,18.Q1,L18.Q4,18.Q4,L19.Q1,19.Q1,L19.Q2,19.Q2,19.Q3,L19.Q3,L19.Q4,19.Q4,L20.Q1,20.Q1,20.Q2,20.Q3,20.Q4,21.Q1 | 20 | 101 | 110 | 0 | %
DC_E_ERBS_MPPROCESSINGRESOURCE_V | pmDuIntensHoReqDistr | L15B,15B,16B,L16B,L16A,16A,17Q1,L17.Q4,17.Q4,L17A,L17B,17B,17A,17.Q3,17.Q2,17.Q1,L17.Q3,L17.Q2,L17.Q1,L18.Q3,L18.Q2,L18.Q1,18.Q3,18.Q2,18.Q1,L18.Q4,18.Q4,L19.Q1,19.Q1,L19.Q2,19.Q2,19.Q3,L19.Q3,L19.Q4,19.Q4,L20.Q1,20.Q1,20.Q2,20.Q3,20.Q4,21.Q1 | 21 | 111 | 150 | 0 | %
DC_E_ERBS_MPPROCESSINGRESOURCE_V | pmDuIntensHoReqDistr | L15B,15B,16B,L16B,L16A,16A,17Q1,L17.Q4,17.Q4,L17A,L17B,17B,17A,17.Q3,17.Q2,17.Q1,L17.Q3,L17.Q2,L17.Q1,L18.Q3,L18.Q2,L18.Q1,18.Q3,18.Q2,18.Q1,L18.Q4,18.Q4,L19.Q1,19.Q1,L19.Q2,19.Q2,19.Q3,L19.Q3,L19.Q4,19.Q4,L20.Q1,20.Q1,20.Q2,20.Q3,20.Q4,21.Q1 | 22 | >150 |  | 0 | %
DC_E_ERBS_MPPROCESSINGRESOURCE_V | pmDuIntensHoReqDistr | L15B,15B,16B,L16B,L16A,16A,17Q1,L17.Q4,17.Q4,L17A,L17B,17B,17A,17.Q3,17.Q2,17.Q1,L17.Q3,L17.Q2,L17.Q1,L18.Q3,L18.Q2,L18.Q1,18.Q3,18.Q2,18.Q1,L18.Q4,18.Q4,L19.Q1,19.Q1,L19.Q2,19.Q2,19.Q3,L19.Q3,L19.Q4,19.Q4,L20.Q1,20.Q1,20.Q2,20.Q3,20.Q4,21.Q1 | 3 | 16 | 20 | 0 | %
DC_E_ERBS_MPPROCESSINGRESOURCE_V | pmDuIntensHoReqDistr | L15B,15B,16B,L16B,L16A,16A,17Q1,L17.Q4,17.Q4,L17A,L17B,17B,17A,17.Q3,17.Q2,17.Q1,L17.Q3,L17.Q2,L17.Q1,L18.Q3,L18.Q2,L18.Q1,18.Q3,18.Q2,18.Q1,L18.Q4,18.Q4,L19.Q1,19.Q1,L19.Q2,19.Q2,19.Q3,L19.Q3,L19.Q4,19.Q4,L20.Q1,20.Q1,20.Q2,20.Q3,20.Q4,21.Q1 | 4 | 21 | 25 | 0 | %
DC_E_ERBS_MPPROCESSINGRESOURCE_V | pmDuIntensHoReqDistr | L15B,15B,16B,L16B,L16A,16A,17Q1,L17.Q4,17.Q4,L17A,L17B,17B,17A,17.Q3,17.Q2,17.Q1,L17.Q3,L17.Q2,L17.Q1,L18.Q3,L18.Q2,L18.Q1,18.Q3,18.Q2,18.Q1,L18.Q4,18.Q4,L19.Q1,19.Q1,L19.Q2,19.Q2,19.Q3,L19.Q3,L19.Q4,19.Q4,L20.Q1,20.Q1,20.Q2,20.Q3,20.Q4,21.Q1 | 5 | 26 | 30 | 0 | %
DC_E_ERBS_MPPROCESSINGRESOURCE_V | pmDuIntensHoReqDistr | L15B,15B,16B,L16B,L16A,16A,17Q1,L17.Q4,17.Q4,L17A,L17B,17B,17A,17.Q3,17.Q2,17.Q1,L17.Q3,L17.Q2,L17.Q1,L18.Q3,L18.Q2,L18.Q1,18.Q3,18.Q2,18.Q1,L18.Q4,18.Q4,L19.Q1,19.Q1,L19.Q2,19.Q2,19.Q3,L19.Q3,L19.Q4,19.Q4,L20.Q1,20.Q1,20.Q2,20.Q3,20.Q4,21.Q1 | 6 | 31 | 35 | 0 | %
DC_E_ERBS_MPPROCESSINGRESOURCE_V | pmDuIntensHoReqDistr | L15B,15B,16B,L16B,L16A,16A,17Q1,L17.Q4,17.Q4,L17A,L17B,17B,17A,17.Q3,17.Q2,17.Q1,L17.Q3,L17.Q2,L17.Q1,L18.Q3,L18.Q2,L18.Q1,18.Q3,18.Q2,18.Q1,L18.Q4,18.Q4,L19.Q1,19.Q1,L19.Q2,19.Q2,19.Q3,L19.Q3,L19.Q4,19.Q4,L20.Q1,20.Q1,20.Q2,20.Q3,20.Q4,21.Q1 | 7 | 36 | 40 | 0 | %
DC_E_ERBS_MPPROCESSINGRESOURCE_V | pmDuIntensHoReqDistr | L15B,15B,16B,L16B,L16A,16A,17Q1,L17.Q4,17.Q4,L17A,L17B,17B,17A,17.Q3,17.Q2,17.Q1,L17.Q3,L17.Q2,L17.Q1,L18.Q3,L18.Q2,L18.Q1,18.Q3,18.Q2,18.Q1,L18.Q4,18.Q4,L19.Q1,19.Q1,L19.Q2,19.Q2,19.Q3,L19.Q3,L19.Q4,19.Q4,L20.Q1,20.Q1,20.Q2,20.Q3,20.Q4,21.Q1 | 8 | 41 | 45 | 0 | %
DC_E_ERBS_MPPROCESSINGRESOURCE_V | pmDuIntensHoReqDistr | L15B,15B,16B,L16B,L16A,16A,17Q1,L17.Q4,17.Q4,L17A,L17B,17B,17A,17.Q3,17.Q2,17.Q1,L17.Q3,L17.Q2,L17.Q1,L18.Q3,L18.Q2,L18.Q1,18.Q3,18.Q2,18.Q1,L18.Q4,18.Q4,L19.Q1,19.Q1,L19.Q2,19.Q2,19.Q3,L19.Q3,L19.Q4,19.Q4,L20.Q1,20.Q1,20.Q2,20.Q3,20.Q4,21.Q1 | 9 | 46 | 50 | 0 | %
DC_E_ERBS_MPPROCESSINGRESOURCE_V | pmDuIntensHoRrcConnReqDistr | L15B,15B,L16B,L16A,16B,16A,17Q1,L17.Q4,17.Q4,L17A,L17B,17B,17A,17.Q3,17.Q2,17.Q1,L17.Q3,L17.Q2,L17.Q1,L18.Q3,L18.Q2,L18.Q1,18.Q3,18.Q2,18.Q1,L18.Q4,18.Q4,L19.Q1,19.Q1,L19.Q2,19.Q2,19.Q3,L19.Q3,L19.Q4,19.Q4,L20.Q1,20.Q1,20.Q2,20.Q3,20.Q4,21.Q1 | 0 | 0 | 5 | 0 | %
DC_E_ERBS_MPPROCESSINGRESOURCE_V | pmDuIntensHoRrcConnReqDistr | L15B,15B,L16B,L16A,16B,16A,17Q1,L17.Q4,17.Q4,L17A,L17B,17B,17A,17.Q3,17.Q2,17.Q1,L17.Q3,L17.Q2,L17.Q1,L18.Q3,L18.Q2,L18.Q1,18.Q3,18.Q2,18.Q1,L18.Q4,18.Q4,L19.Q1,19.Q1,L19.Q2,19.Q2,19.Q3,L19.Q3,L19.Q4,19.Q4,L20.Q1,20.Q1,20.Q2,20.Q3,20.Q4,21.Q1 | 1 | 6 | 10 | 0 | %
DC_E_ERBS_MPPROCESSINGRESOURCE_V | pmDuIntensHoRrcConnReqDistr | L15B,15B,L16B,L16A,16B,16A,17Q1,L17.Q4,17.Q4,L17A,L17B,17B,17A,17.Q3,17.Q2,17.Q1,L17.Q3,L17.Q2,L17.Q1,L18.Q3,L18.Q2,L18.Q1,18.Q3,18.Q2,18.Q1,L18.Q4,18.Q4,L19.Q1,19.Q1,L19.Q2,19.Q2,19.Q3,L19.Q3,L19.Q4,19.Q4,L20.Q1,20.Q1,20.Q2,20.Q3,20.Q4,21.Q1 | 10 | 51 | 55 | 0 | %
DC_E_ERBS_MPPROCESSINGRESOURCE_V | pmDuIntensHoRrcConnReqDistr | L15B,15B,L16B,L16A,16B,16A,17Q1,L17.Q4,17.Q4,L17A,L17B,17B,17A,17.Q3,17.Q2,17.Q1,L17.Q3,L17.Q2,L17.Q1,L18.Q3,L18.Q2,L18.Q1,18.Q3,18.Q2,18.Q1,L18.Q4,18.Q4,L19.Q1,19.Q1,L19.Q2,19.Q2,19.Q3,L19.Q3,L19.Q4,19.Q4,L20.Q1,20.Q1,20.Q2,20.Q3,20.Q4,21.Q1 | 11 | 56 | 60 | 0 | %
DC_E_ERBS_MPPROCESSINGRESOURCE_V | pmDuIntensHoRrcConnReqDistr | L15B,15B,L16B,L16A,16B,16A,17Q1,L17.Q4,17.Q4,L17A,L17B,17B,17A,17.Q3,17.Q2,17.Q1,L17.Q3,L17.Q2,L17.Q1,L18.Q3,L18.Q2,L18.Q1,18.Q3,18.Q2,18.Q1,L18.Q4,18.Q4,L19.Q1,19.Q1,L19.Q2,19.Q2,19.Q3,L19.Q3,L19.Q4,19.Q4,L20.Q1,20.Q1,20.Q2,20.Q3,20.Q4,21.Q1 | 12 | 61 | 65 | 0 | %
DC_E_ERBS_MPPROCESSINGRESOURCE_V | pmDuIntensHoRrcConnReqDistr | L15B,15B,L16B,L16A,16B,16A,17Q1,L17.Q4,17.Q4,L17A,L17B,17B,17A,17.Q3,17.Q2,17.Q1,L17.Q3,L17.Q2,L17.Q1,L18.Q3,L18.Q2,L18.Q1,18.Q3,18.Q2,18.Q1,L18.Q4,18.Q4,L19.Q1,19.Q1,L19.Q2,19.Q2,19.Q3,L19.Q3,L19.Q4,19.Q4,L20.Q1,20.Q1,20.Q2,20.Q3,20.Q4,21.Q1 | 13 | 66 | 70 | 0 | %
DC_E_ERBS_MPPROCESSINGRESOURCE_V | pmDuIntensHoRrcConnReqDistr | L15B,15B,L16B,L16A,16B,16A,17Q1,L17.Q4,17.Q4,L17A,L17B,17B,17A,17.Q3,17.Q2,17.Q1,L17.Q3,L17.Q2,L17.Q1,L18.Q3,L18.Q2,L18.Q1,18.Q3,18.Q2,18.Q1,L18.Q4,18.Q4,L19.Q1,19.Q1,L19.Q2,19.Q2,19.Q3,L19.Q3,L19.Q4,19.Q4,L20.Q1,20.Q1,20.Q2,20.Q3,20.Q4,21.Q1 | 14 | 71 | 75 | 0 | %
DC_E_ERBS_MPPROCESSINGRESOURCE_V | pmDuIntensHoRrcConnReqDistr | L15B,15B,L16B,L16A,16B,16A,17Q1,L17.Q4,17.Q4,L17A,L17B,17B,17A,17.Q3,17.Q2,17.Q1,L17.Q3,L17.Q2,L17.Q1,L18.Q3,L18.Q2,L18.Q1,18.Q3,18.Q2,18.Q1,L18.Q4,18.Q4,L19.Q1,19.Q1,L19.Q2,19.Q2,19.Q3,L19.Q3,L19.Q4,19.Q4,L20.Q1,20.Q1,20.Q2,20.Q3,20.Q4,21.Q1 | 15 | 76 | 80 | 0 | %
DC_E_ERBS_MPPROCESSINGRESOURCE_V | pmDuIntensHoRrcConnReqDistr | L15B,15B,L16B,L16A,16B,16A,17Q1,L17.Q4,17.Q4,L17A,L17B,17B,17A,17.Q3,17.Q2,17.Q1,L17.Q3,L17.Q2,L17.Q1,L18.Q3,L18.Q2,L18.Q1,18.Q3,18.Q2,18.Q1,L18.Q4,18.Q4,L19.Q1,19.Q1,L19.Q2,19.Q2,19.Q3,L19.Q3,L19.Q4,19.Q4,L20.Q1,20.Q1,20.Q2,20.Q3,20.Q4,21.Q1 | 16 | 81 | 85 | 0 | %
DC_E_ERBS_MPPROCESSINGRESOURCE_V | pmDuIntensHoRrcConnReqDistr | L15B,15B,L16B,L16A,16B,16A,17Q1,L17.Q4,17.Q4,L17A,L17B,17B,17A,17.Q3,17.Q2,17.Q1,L17.Q3,L17.Q2,L17.Q1,L18.Q3,L18.Q2,L18.Q1,18.Q3,18.Q2,18.Q1,L18.Q4,18.Q4,L19.Q1,19.Q1,L19.Q2,19.Q2,19.Q3,L19.Q3,L19.Q4,19.Q4,L20.Q1,20.Q1,20.Q2,20.Q3,20.Q4,21.Q1 | 17 | 86 | 90 | 0 | %
DC_E_ERBS_MPPROCESSINGRESOURCE_V | pmDuIntensHoRrcConnReqDistr | L15B,15B,L16B,L16A,16B,16A,17Q1,L17.Q4,17.Q4,L17A,L17B,17B,17A,17.Q3,17.Q2,17.Q1,L17.Q3,L17.Q2,L17.Q1,L18.Q3,L18.Q2,L18.Q1,18.Q3,18.Q2,18.Q1,L18.Q4,18.Q4,L19.Q1,19.Q1,L19.Q2,19.Q2,19.Q3,L19.Q3,L19.Q4,19.Q4,L20.Q1,20.Q1,20.Q2,20.Q3,20.Q4,21.Q1 | 18 | 91 | 95 | 0 | %
DC_E_ERBS_MPPROCESSINGRESOURCE_V | pmDuIntensHoRrcConnReqDistr | L15B,15B,L16B,L16A,16B,16A,17Q1,L17.Q4,17.Q4,L17A,L17B,17B,17A,17.Q3,17.Q2,17.Q1,L17.Q3,L17.Q2,L17.Q1,L18.Q3,L18.Q2,L18.Q1,18.Q3,18.Q2,18.Q1,L18.Q4,18.Q4,L19.Q1,19.Q1,L19.Q2,19.Q2,19.Q3,L19.Q3,L19.Q4,19.Q4,L20.Q1,20.Q1,20.Q2,20.Q3,20.Q4,21.Q1 | 19 | 96 | 100 | 0 | %
DC_E_ERBS_MPPROCESSINGRESOURCE_V | pmDuIntensHoRrcConnReqDistr | L15B,15B,L16B,L16A,16B,16A,17Q1,L17.Q4,17.Q4,L17A,L17B,17B,17A,17.Q3,17.Q2,17.Q1,L17.Q3,L17.Q2,L17.Q1,L18.Q3,L18.Q2,L18.Q1,18.Q3,18.Q2,18.Q1,L18.Q4,18.Q4,L19.Q1,19.Q1,L19.Q2,19.Q2,19.Q3,L19.Q3,L19.Q4,19.Q4,L20.Q1,20.Q1,20.Q2,20.Q3,20.Q4,21.Q1 | 2 | 11 | 15 | 0 | %
DC_E_ERBS_MPPROCESSINGRESOURCE_V | pmDuIntensHoRrcConnReqDistr | L15B,15B,L16B,L16A,16B,16A,17Q1,L17.Q4,17.Q4,L17A,L17B,17B,17A,17.Q3,17.Q2,17.Q1,L17.Q3,L17.Q2,L17.Q1,L18.Q3,L18.Q2,L18.Q1,18.Q3,18.Q2,18.Q1,L18.Q4,18.Q4,L19.Q1,19.Q1,L19.Q2,19.Q2,19.Q3,L19.Q3,L19.Q4,19.Q4,L20.Q1,20.Q1,20.Q2,20.Q3,20.Q4,21.Q1 | 20 | 101 | 110 | 0 | %
DC_E_ERBS_MPPROCESSINGRESOURCE_V | pmDuIntensHoRrcConnReqDistr | L15B,15B,L16B,L16A,16B,16A,17Q1,L17.Q4,17.Q4,L17A,L17B,17B,17A,17.Q3,17.Q2,17.Q1,L17.Q3,L17.Q2,L17.Q1,L18.Q3,L18.Q2,L18.Q1,18.Q3,18.Q2,18.Q1,L18.Q4,18.Q4,L19.Q1,19.Q1,L19.Q2,19.Q2,19.Q3,L19.Q3,L19.Q4,19.Q4,L20.Q1,20.Q1,20.Q2,20.Q3,20.Q4,21.Q1 | 21 | 111 | 150 | 0 | %
DC_E_ERBS_MPPROCESSINGRESOURCE_V | pmDuIntensHoRrcConnReqDistr | L15B,15B,L16B,L16A,16B,16A,17Q1,L17.Q4,17.Q4,L17A,L17B,17B,17A,17.Q3,17.Q2,17.Q1,L17.Q3,L17.Q2,L17.Q1,L18.Q3,L18.Q2,L18.Q1,18.Q3,18.Q2,18.Q1,L18.Q4,18.Q4,L19.Q1,19.Q1,L19.Q2,19.Q2,19.Q3,L19.Q3,L19.Q4,19.Q4,L20.Q1,20.Q1,20.Q2,20.Q3,20.Q4,21.Q1 | 22 | >150 |  | 0 | %
DC_E_ERBS_MPPROCESSINGRESOURCE_V | pmDuIntensHoRrcConnReqDistr | L15B,15B,L16B,L16A,16B,16A,17Q1,L17.Q4,17.Q4,L17A,L17B,17B,17A,17.Q3,17.Q2,17.Q1,L17.Q3,L17.Q2,L17.Q1,L18.Q3,L18.Q2,L18.Q1,18.Q3,18.Q2,18.Q1,L18.Q4,18.Q4,L19.Q1,19.Q1,L19.Q2,19.Q2,19.Q3,L19.Q3,L19.Q4,19.Q4,L20.Q1,20.Q1,20.Q2,20.Q3,20.Q4,21.Q1 | 3 | 16 | 20 | 0 | %
DC_E_ERBS_MPPROCESSINGRESOURCE_V | pmDuIntensHoRrcConnReqDistr | L15B,15B,L16B,L16A,16B,16A,17Q1,L17.Q4,17.Q4,L17A,L17B,17B,17A,17.Q3,17.Q2,17.Q1,L17.Q3,L17.Q2,L17.Q1,L18.Q3,L18.Q2,L18.Q1,18.Q3,18.Q2,18.Q1,L18.Q4,18.Q4,L19.Q1,19.Q1,L19.Q2,19.Q2,19.Q3,L19.Q3,L19.Q4,19.Q4,L20.Q1,20.Q1,20.Q2,20.Q3,20.Q4,21.Q1 | 4 | 21 | 25 | 0 | %
DC_E_ERBS_MPPROCESSINGRESOURCE_V | pmDuIntensHoRrcConnReqDistr | L15B,15B,L16B,L16A,16B,16A,17Q1,L17.Q4,17.Q4,L17A,L17B,17B,17A,17.Q3,17.Q2,17.Q1,L17.Q3,L17.Q2,L17.Q1,L18.Q3,L18.Q2,L18.Q1,18.Q3,18.Q2,18.Q1,L18.Q4,18.Q4,L19.Q1,19.Q1,L19.Q2,19.Q2,19.Q3,L19.Q3,L19.Q4,19.Q4,L20.Q1,20.Q1,20.Q2,20.Q3,20.Q4,21.Q1 | 5 | 26 | 30 | 0 | %
DC_E_ERBS_MPPROCESSINGRESOURCE_V | pmDuIntensHoRrcConnReqDistr | L15B,15B,L16B,L16A,16B,16A,17Q1,L17.Q4,17.Q4,L17A,L17B,17B,17A,17.Q3,17.Q2,17.Q1,L17.Q3,L17.Q2,L17.Q1,L18.Q3,L18.Q2,L18.Q1,18.Q3,18.Q2,18.Q1,L18.Q4,18.Q4,L19.Q1,19.Q1,L19.Q2,19.Q2,19.Q3,L19.Q3,L19.Q4,19.Q4,L20.Q1,20.Q1,20.Q2,20.Q3,20.Q4,21.Q1 | 6 | 31 | 35 | 0 | %
DC_E_ERBS_MPPROCESSINGRESOURCE_V | pmDuIntensHoRrcConnReqDistr | L15B,15B,L16B,L16A,16B,16A,17Q1,L17.Q4,17.Q4,L17A,L17B,17B,17A,17.Q3,17.Q2,17.Q1,L17.Q3,L17.Q2,L17.Q1,L18.Q3,L18.Q2,L18.Q1,18.Q3,18.Q2,18.Q1,L18.Q4,18.Q4,L19.Q1,19.Q1,L19.Q2,19.Q2,19.Q3,L19.Q3,L19.Q4,19.Q4,L20.Q1,20.Q1,20.Q2,20.Q3,20.Q4,21.Q1 | 7 | 36 | 40 | 0 | %
DC_E_ERBS_MPPROCESSINGRESOURCE_V | pmDuIntensHoRrcConnReqDistr | L15B,15B,L16B,L16A,16B,16A,17Q1,L17.Q4,17.Q4,L17A,L17B,17B,17A,17.Q3,17.Q2,17.Q1,L17.Q3,L17.Q2,L17.Q1,L18.Q3,L18.Q2,L18.Q1,18.Q3,18.Q2,18.Q1,L18.Q4,18.Q4,L19.Q1,19.Q1,L19.Q2,19.Q2,19.Q3,L19.Q3,L19.Q4,19.Q4,L20.Q1,20.Q1,20.Q2,20.Q3,20.Q4,21.Q1 | 8 | 41 | 45 | 0 | %
DC_E_ERBS_MPPROCESSINGRESOURCE_V | pmDuIntensHoRrcConnReqDistr | L15B,15B,L16B,L16A,16B,16A,17Q1,L17.Q4,17.Q4,L17A,L17B,17B,17A,17.Q3,17.Q2,17.Q1,L17.Q3,L17.Q2,L17.Q1,L18.Q3,L18.Q2,L18.Q1,18.Q3,18.Q2,18.Q1,L18.Q4,18.Q4,L19.Q1,19.Q1,L19.Q2,19.Q2,19.Q3,L19.Q3,L19.Q4,19.Q4,L20.Q1,20.Q1,20.Q2,20.Q3,20.Q4,21.Q1 | 9 | 46 | 50 | 0 | %
DC_E_ERBS_MPPROCESSINGRESOURCE_V | pmDuIntensRrcConnReqDistr | 15B,L15B,L16A,L16B,16A,16B,17Q1,L17.Q4,17.Q4,L17A,L17B,17B,17A,17.Q3,17.Q2,17.Q1,L17.Q3,L17.Q2,L17.Q1,L18.Q3,L18.Q2,L18.Q1,18.Q3,18.Q2,18.Q1,L18.Q4,18.Q4,L19.Q1,19.Q1,L19.Q2,19.Q2,19.Q3,L19.Q3,L19.Q4,19.Q4,L20.Q1,20.Q1,20.Q2,20.Q3,20.Q4,21.Q1 | 0 | 0 | 5 | 0 | %
DC_E_ERBS_MPPROCESSINGRESOURCE_V | pmDuIntensRrcConnReqDistr | 15B,L15B,L16A,L16B,16A,16B,17Q1,L17.Q4,17.Q4,L17A,L17B,17B,17A,17.Q3,17.Q2,17.Q1,L17.Q3,L17.Q2,L17.Q1,L18.Q3,L18.Q2,L18.Q1,18.Q3,18.Q2,18.Q1,L18.Q4,18.Q4,L19.Q1,19.Q1,L19.Q2,19.Q2,19.Q3,L19.Q3,L19.Q4,19.Q4,L20.Q1,20.Q1,20.Q2,20.Q3,20.Q4,21.Q1 | 1 | 6 | 10 | 0 | %
DC_E_ERBS_MPPROCESSINGRESOURCE_V | pmDuIntensRrcConnReqDistr | 15B,L15B,L16A,L16B,16A,16B,17Q1,L17.Q4,17.Q4,L17A,L17B,17B,17A,17.Q3,17.Q2,17.Q1,L17.Q3,L17.Q2,L17.Q1,L18.Q3,L18.Q2,L18.Q1,18.Q3,18.Q2,18.Q1,L18.Q4,18.Q4,L19.Q1,19.Q1,L19.Q2,19.Q2,19.Q3,L19.Q3,L19.Q4,19.Q4,L20.Q1,20.Q1,20.Q2,20.Q3,20.Q4,21.Q1 | 10 | 51 | 55 | 0 | %
DC_E_ERBS_MPPROCESSINGRESOURCE_V | pmDuIntensRrcConnReqDistr | 15B,L15B,L16A,L16B,16A,16B,17Q1,L17.Q4,17.Q4,L17A,L17B,17B,17A,17.Q3,17.Q2,17.Q1,L17.Q3,L17.Q2,L17.Q1,L18.Q3,L18.Q2,L18.Q1,18.Q3,18.Q2,18.Q1,L18.Q4,18.Q4,L19.Q1,19.Q1,L19.Q2,19.Q2,19.Q3,L19.Q3,L19.Q4,19.Q4,L20.Q1,20.Q1,20.Q2,20.Q3,20.Q4,21.Q1 | 11 | 56 | 60 | 0 | %
DC_E_ERBS_MPPROCESSINGRESOURCE_V | pmDuIntensRrcConnReqDistr | 15B,L15B,L16A,L16B,16A,16B,17Q1,L17.Q4,17.Q4,L17A,L17B,17B,17A,17.Q3,17.Q2,17.Q1,L17.Q3,L17.Q2,L17.Q1,L18.Q3,L18.Q2,L18.Q1,18.Q3,18.Q2,18.Q1,L18.Q4,18.Q4,L19.Q1,19.Q1,L19.Q2,19.Q2,19.Q3,L19.Q3,L19.Q4,19.Q4,L20.Q1,20.Q1,20.Q2,20.Q3,20.Q4,21.Q1 | 12 | 61 | 65 | 0 | %
DC_E_ERBS_MPPROCESSINGRESOURCE_V | pmDuIntensRrcConnReqDistr | 15B,L15B,L16A,L16B,16A,16B,17Q1,L17.Q4,17.Q4,L17A,L17B,17B,17A,17.Q3,17.Q2,17.Q1,L17.Q3,L17.Q2,L17.Q1,L18.Q3,L18.Q2,L18.Q1,18.Q3,18.Q2,18.Q1,L18.Q4,18.Q4,L19.Q1,19.Q1,L19.Q2,19.Q2,19.Q3,L19.Q3,L19.Q4,19.Q4,L20.Q1,20.Q1,20.Q2,20.Q3,20.Q4,21.Q1 | 13 | 66 | 70 | 0 | %
DC_E_ERBS_MPPROCESSINGRESOURCE_V | pmDuIntensRrcConnReqDistr | 15B,L15B,L16A,L16B,16A,16B,17Q1,L17.Q4,17.Q4,L17A,L17B,17B,17A,17.Q3,17.Q2,17.Q1,L17.Q3,L17.Q2,L17.Q1,L18.Q3,L18.Q2,L18.Q1,18.Q3,18.Q2,18.Q1,L18.Q4,18.Q4,L19.Q1,19.Q1,L19.Q2,19.Q2,19.Q3,L19.Q3,L19.Q4,19.Q4,L20.Q1,20.Q1,20.Q2,20.Q3,20.Q4,21.Q1 | 14 | 71 | 75 | 0 | %
DC_E_ERBS_MPPROCESSINGRESOURCE_V | pmDuIntensRrcConnReqDistr | 15B,L15B,L16A,L16B,16A,16B,17Q1,L17.Q4,17.Q4,L17A,L17B,17B,17A,17.Q3,17.Q2,17.Q1,L17.Q3,L17.Q2,L17.Q1,L18.Q3,L18.Q2,L18.Q1,18.Q3,18.Q2,18.Q1,L18.Q4,18.Q4,L19.Q1,19.Q1,L19.Q2,19.Q2,19.Q3,L19.Q3,L19.Q4,19.Q4,L20.Q1,20.Q1,20.Q2,20.Q3,20.Q4,21.Q1 | 15 | 76 | 80 | 0 | %
DC_E_ERBS_MPPROCESSINGRESOURCE_V | pmDuIntensRrcConnReqDistr | 15B,L15B,L16A,L16B,16A,16B,17Q1,L17.Q4,17.Q4,L17A,L17B,17B,17A,17.Q3,17.Q2,17.Q1,L17.Q3,L17.Q2,L17.Q1,L18.Q3,L18.Q2,L18.Q1,18.Q3,18.Q2,18.Q1,L18.Q4,18.Q4,L19.Q1,19.Q1,L19.Q2,19.Q2,19.Q3,L19.Q3,L19.Q4,19.Q4,L20.Q1,20.Q1,20.Q2,20.Q3,20.Q4,21.Q1 | 16 | 81 | 85 | 0 | %
DC_E_ERBS_MPPROCESSINGRESOURCE_V | pmDuIntensRrcConnReqDistr | 15B,L15B,L16A,L16B,16A,16B,17Q1,L17.Q4,17.Q4,L17A,L17B,17B,17A,17.Q3,17.Q2,17.Q1,L17.Q3,L17.Q2,L17.Q1,L18.Q3,L18.Q2,L18.Q1,18.Q3,18.Q2,18.Q1,L18.Q4,18.Q4,L19.Q1,19.Q1,L19.Q2,19.Q2,19.Q3,L19.Q3,L19.Q4,19.Q4,L20.Q1,20.Q1,20.Q2,20.Q3,20.Q4,21.Q1 | 17 | 86 | 90 | 0 | %
DC_E_ERBS_MPPROCESSINGRESOURCE_V | pmDuIntensRrcConnReqDistr | 15B,L15B,L16A,L16B,16A,16B,17Q1,L17.Q4,17.Q4,L17A,L17B,17B,17A,17.Q3,17.Q2,17.Q1,L17.Q3,L17.Q2,L17.Q1,L18.Q3,L18.Q2,L18.Q1,18.Q3,18.Q2,18.Q1,L18.Q4,18.Q4,L19.Q1,19.Q1,L19.Q2,19.Q2,19.Q3,L19.Q3,L19.Q4,19.Q4,L20.Q1,20.Q1,20.Q2,20.Q3,20.Q4,21.Q1 | 18 | 91 | 95 | 0 | %
DC_E_ERBS_MPPROCESSINGRESOURCE_V | pmDuIntensRrcConnReqDistr | 15B,L15B,L16A,L16B,16A,16B,17Q1,L17.Q4,17.Q4,L17A,L17B,17B,17A,17.Q3,17.Q2,17.Q1,L17.Q3,L17.Q2,L17.Q1,L18.Q3,L18.Q2,L18.Q1,18.Q3,18.Q2,18.Q1,L18.Q4,18.Q4,L19.Q1,19.Q1,L19.Q2,19.Q2,19.Q3,L19.Q3,L19.Q4,19.Q4,L20.Q1,20.Q1,20.Q2,20.Q3,20.Q4,21.Q1 | 19 | 96 | 100 | 0 | %
DC_E_ERBS_MPPROCESSINGRESOURCE_V | pmDuIntensRrcConnReqDistr | 15B,L15B,L16A,L16B,16A,16B,17Q1,L17.Q4,17.Q4,L17A,L17B,17B,17A,17.Q3,17.Q2,17.Q1,L17.Q3,L17.Q2,L17.Q1,L18.Q3,L18.Q2,L18.Q1,18.Q3,18.Q2,18.Q1,L18.Q4,18.Q4,L19.Q1,19.Q1,L19.Q2,19.Q2,19.Q3,L19.Q3,L19.Q4,19.Q4,L20.Q1,20.Q1,20.Q2,20.Q3,20.Q4,21.Q1 | 2 | 11 | 15 | 0 | %
DC_E_ERBS_MPPROCESSINGRESOURCE_V | pmDuIntensRrcConnReqDistr | 15B,L15B,L16A,L16B,16A,16B,17Q1,L17.Q4,17.Q4,L17A,L17B,17B,17A,17.Q3,17.Q2,17.Q1,L17.Q3,L17.Q2,L17.Q1,L18.Q3,L18.Q2,L18.Q1,18.Q3,18.Q2,18.Q1,L18.Q4,18.Q4,L19.Q1,19.Q1,L19.Q2,19.Q2,19.Q3,L19.Q3,L19.Q4,19.Q4,L20.Q1,20.Q1,20.Q2,20.Q3,20.Q4,21.Q1 | 20 | 101 | 110 | 0 | %
DC_E_ERBS_MPPROCESSINGRESOURCE_V | pmDuIntensRrcConnReqDistr | 15B,L15B,L16A,L16B,16A,16B,17Q1,L17.Q4,17.Q4,L17A,L17B,17B,17A,17.Q3,17.Q2,17.Q1,L17.Q3,L17.Q2,L17.Q1,L18.Q3,L18.Q2,L18.Q1,18.Q3,18.Q2,18.Q1,L18.Q4,18.Q4,L19.Q1,19.Q1,L19.Q2,19.Q2,19.Q3,L19.Q3,L19.Q4,19.Q4,L20.Q1,20.Q1,20.Q2,20.Q3,20.Q4,21.Q1 | 21 | 111 | 150 | 0 | %
DC_E_ERBS_MPPROCESSINGRESOURCE_V | pmDuIntensRrcConnReqDistr | 15B,L15B,L16A,L16B,16A,16B,17Q1,L17.Q4,17.Q4,L17A,L17B,17B,17A,17.Q3,17.Q2,17.Q1,L17.Q3,L17.Q2,L17.Q1,L18.Q3,L18.Q2,L18.Q1,18.Q3,18.Q2,18.Q1,L18.Q4,18.Q4,L19.Q1,19.Q1,L19.Q2,19.Q2,19.Q3,L19.Q3,L19.Q4,19.Q4,L20.Q1,20.Q1,20.Q2,20.Q3,20.Q4,21.Q1 | 22 | >150 |  | 0 | %
DC_E_ERBS_MPPROCESSINGRESOURCE_V | pmDuIntensRrcConnReqDistr | 15B,L15B,L16A,L16B,16A,16B,17Q1,L17.Q4,17.Q4,L17A,L17B,17B,17A,17.Q3,17.Q2,17.Q1,L17.Q3,L17.Q2,L17.Q1,L18.Q3,L18.Q2,L18.Q1,18.Q3,18.Q2,18.Q1,L18.Q4,18.Q4,L19.Q1,19.Q1,L19.Q2,19.Q2,19.Q3,L19.Q3,L19.Q4,19.Q4,L20.Q1,20.Q1,20.Q2,20.Q3,20.Q4,21.Q1 | 3 | 16 | 20 | 0 | %
DC_E_ERBS_MPPROCESSINGRESOURCE_V | pmDuIntensRrcConnReqDistr | 15B,L15B,L16A,L16B,16A,16B,17Q1,L17.Q4,17.Q4,L17A,L17B,17B,17A,17.Q3,17.Q2,17.Q1,L17.Q3,L17.Q2,L17.Q1,L18.Q3,L18.Q2,L18.Q1,18.Q3,18.Q2,18.Q1,L18.Q4,18.Q4,L19.Q1,19.Q1,L19.Q2,19.Q2,19.Q3,L19.Q3,L19.Q4,19.Q4,L20.Q1,20.Q1,20.Q2,20.Q3,20.Q4,21.Q1 | 4 | 21 | 25 | 0 | %
DC_E_ERBS_MPPROCESSINGRESOURCE_V | pmDuIntensRrcConnReqDistr | 15B,L15B,L16A,L16B,16A,16B,17Q1,L17.Q4,17.Q4,L17A,L17B,17B,17A,17.Q3,17.Q2,17.Q1,L17.Q3,L17.Q2,L17.Q1,L18.Q3,L18.Q2,L18.Q1,18.Q3,18.Q2,18.Q1,L18.Q4,18.Q4,L19.Q1,19.Q1,L19.Q2,19.Q2,19.Q3,L19.Q3,L19.Q4,19.Q4,L20.Q1,20.Q1,20.Q2,20.Q3,20.Q4,21.Q1 | 5 | 26 | 30 | 0 | %
DC_E_ERBS_MPPROCESSINGRESOURCE_V | pmDuIntensRrcConnReqDistr | 15B,L15B,L16A,L16B,16A,16B,17Q1,L17.Q4,17.Q4,L17A,L17B,17B,17A,17.Q3,17.Q2,17.Q1,L17.Q3,L17.Q2,L17.Q1,L18.Q3,L18.Q2,L18.Q1,18.Q3,18.Q2,18.Q1,L18.Q4,18.Q4,L19.Q1,19.Q1,L19.Q2,19.Q2,19.Q3,L19.Q3,L19.Q4,19.Q4,L20.Q1,20.Q1,20.Q2,20.Q3,20.Q4,21.Q1 | 6 | 31 | 35 | 0 | %
DC_E_ERBS_MPPROCESSINGRESOURCE_V | pmDuIntensRrcConnReqDistr | 15B,L15B,L16A,L16B,16A,16B,17Q1,L17.Q4,17.Q4,L17A,L17B,17B,17A,17.Q3,17.Q2,17.Q1,L17.Q3,L17.Q2,L17.Q1,L18.Q3,L18.Q2,L18.Q1,18.Q3,18.Q2,18.Q1,L18.Q4,18.Q4,L19.Q1,19.Q1,L19.Q2,19.Q2,19.Q3,L19.Q3,L19.Q4,19.Q4,L20.Q1,20.Q1,20.Q2,20.Q3,20.Q4,21.Q1 | 7 | 36 | 40 | 0 | %
DC_E_ERBS_MPPROCESSINGRESOURCE_V | pmDuIntensRrcConnReqDistr | 15B,L15B,L16A,L16B,16A,16B,17Q1,L17.Q4,17.Q4,L17A,L17B,17B,17A,17.Q3,17.Q2,17.Q1,L17.Q3,L17.Q2,L17.Q1,L18.Q3,L18.Q2,L18.Q1,18.Q3,18.Q2,18.Q1,L18.Q4,18.Q4,L19.Q1,19.Q1,L19.Q2,19.Q2,19.Q3,L19.Q3,L19.Q4,19.Q4,L20.Q1,20.Q1,20.Q2,20.Q3,20.Q4,21.Q1 | 8 | 41 | 45 | 0 | %
DC_E_ERBS_MPPROCESSINGRESOURCE_V | pmDuIntensRrcConnReqDistr | 15B,L15B,L16A,L16B,16A,16B,17Q1,L17.Q4,17.Q4,L17A,L17B,17B,17A,17.Q3,17.Q2,17.Q1,L17.Q3,L17.Q2,L17.Q1,L18.Q3,L18.Q2,L18.Q1,18.Q3,18.Q2,18.Q1,L18.Q4,18.Q4,L19.Q1,19.Q1,L19.Q2,19.Q2,19.Q3,L19.Q3,L19.Q4,19.Q4,L20.Q1,20.Q1,20.Q2,20.Q3,20.Q4,21.Q1 | 9 | 46 | 50 | 0 | %
DC_E_ERBS_MPPROCESSINGRESOURCE_V | pmProcessorLoadLcDistr | 16A,16B,L16B,17Q1,L17.Q4,17.Q4,L17A,L17B,17B,17A,17.Q3,17.Q2,17.Q1,L17.Q3,L17.Q2,L17.Q1,L18.Q3,L18.Q2,L18.Q1,18.Q3,18.Q2,18.Q1,L18.Q4,18.Q4,L19.Q1,19.Q1,L19.Q2,19.Q2,19.Q3,L19.Q3,L19.Q4,19.Q4,L20.Q1,20.Q1,20.Q2,20.Q3,20.Q4,21.Q1 | 0 | 0 | 20 | 0 | %
DC_E_ERBS_MPPROCESSINGRESOURCE_V | pmProcessorLoadLcDistr | 16A,16B,L16B,17Q1,L17.Q4,17.Q4,L17A,L17B,17B,17A,17.Q3,17.Q2,17.Q1,L17.Q3,L17.Q2,L17.Q1,L18.Q3,L18.Q2,L18.Q1,18.Q3,18.Q2,18.Q1,L18.Q4,18.Q4,L19.Q1,19.Q1,L19.Q2,19.Q2,19.Q3,L19.Q3,L19.Q4,19.Q4,L20.Q1,20.Q1,20.Q2,20.Q3,20.Q4,21.Q1 | 1 | 21 | 30 | 0 | %
DC_E_ERBS_MPPROCESSINGRESOURCE_V | pmProcessorLoadLcDistr | 16A,16B,L16B,17Q1,L17.Q4,17.Q4,L17A,L17B,17B,17A,17.Q3,17.Q2,17.Q1,L17.Q3,L17.Q2,L17.Q1,L18.Q3,L18.Q2,L18.Q1,18.Q3,18.Q2,18.Q1,L18.Q4,18.Q4,L19.Q1,19.Q1,L19.Q2,19.Q2,19.Q3,L19.Q3,L19.Q4,19.Q4,L20.Q1,20.Q1,20.Q2,20.Q3,20.Q4,21.Q1 | 10 | 96 | 100 | 0 | %
DC_E_ERBS_MPPROCESSINGRESOURCE_V | pmProcessorLoadLcDistr | 16A,16B,L16B,17Q1,L17.Q4,17.Q4,L17A,L17B,17B,17A,17.Q3,17.Q2,17.Q1,L17.Q3,L17.Q2,L17.Q1,L18.Q3,L18.Q2,L18.Q1,18.Q3,18.Q2,18.Q1,L18.Q4,18.Q4,L19.Q1,19.Q1,L19.Q2,19.Q2,19.Q3,L19.Q3,L19.Q4,19.Q4,L20.Q1,20.Q1,20.Q2,20.Q3,20.Q4,21.Q1 | 2 | 31 | 40 | 0 | %
DC_E_ERBS_MPPROCESSINGRESOURCE_V | pmProcessorLoadLcDistr | 16A,16B,L16B,17Q1,L17.Q4,17.Q4,L17A,L17B,17B,17A,17.Q3,17.Q2,17.Q1,L17.Q3,L17.Q2,L17.Q1,L18.Q3,L18.Q2,L18.Q1,18.Q3,18.Q2,18.Q1,L18.Q4,18.Q4,L19.Q1,19.Q1,L19.Q2,19.Q2,19.Q3,L19.Q3,L19.Q4,19.Q4,L20.Q1,20.Q1,20.Q2,20.Q3,20.Q4,21.Q1 | 3 | 41 | 50 | 0 | %
DC_E_ERBS_MPPROCESSINGRESOURCE_V | pmProcessorLoadLcDistr | 16A,16B,L16B,17Q1,L17.Q4,17.Q4,L17A,L17B,17B,17A,17.Q3,17.Q2,17.Q1,L17.Q3,L17.Q2,L17.Q1,L18.Q3,L18.Q2,L18.Q1,18.Q3,18.Q2,18.Q1,L18.Q4,18.Q4,L19.Q1,19.Q1,L19.Q2,19.Q2,19.Q3,L19.Q3,L19.Q4,19.Q4,L20.Q1,20.Q1,20.Q2,20.Q3,20.Q4,21.Q1 | 4 | 51 | 60 | 0 | %
DC_E_ERBS_MPPROCESSINGRESOURCE_V | pmProcessorLoadLcDistr | 16A,16B,L16B,17Q1,L17.Q4,17.Q4,L17A,L17B,17B,17A,17.Q3,17.Q2,17.Q1,L17.Q3,L17.Q2,L17.Q1,L18.Q3,L18.Q2,L18.Q1,18.Q3,18.Q2,18.Q1,L18.Q4,18.Q4,L19.Q1,19.Q1,L19.Q2,19.Q2,19.Q3,L19.Q3,L19.Q4,19.Q4,L20.Q1,20.Q1,20.Q2,20.Q3,20.Q4,21.Q1 | 5 | 61 | 70 | 0 | %
DC_E_ERBS_MPPROCESSINGRESOURCE_V | pmProcessorLoadLcDistr | 16A,16B,L16B,17Q1,L17.Q4,17.Q4,L17A,L17B,17B,17A,17.Q3,17.Q2,17.Q1,L17.Q3,L17.Q2,L17.Q1,L18.Q3,L18.Q2,L18.Q1,18.Q3,18.Q2,18.Q1,L18.Q4,18.Q4,L19.Q1,19.Q1,L19.Q2,19.Q2,19.Q3,L19.Q3,L19.Q4,19.Q4,L20.Q1,20.Q1,20.Q2,20.Q3,20.Q4,21.Q1 | 6 | 71 | 80 | 0 | %
DC_E_ERBS_MPPROCESSINGRESOURCE_V | pmProcessorLoadLcDistr | 16A,16B,L16B,17Q1,L17.Q4,17.Q4,L17A,L17B,17B,17A,17.Q3,17.Q2,17.Q1,L17.Q3,L17.Q2,L17.Q1,L18.Q3,L18.Q2,L18.Q1,18.Q3,18.Q2,18.Q1,L18.Q4,18.Q4,L19.Q1,19.Q1,L19.Q2,19.Q2,19.Q3,L19.Q3,L19.Q4,19.Q4,L20.Q1,20.Q1,20.Q2,20.Q3,20.Q4,21.Q1 | 7 | 81 | 85 | 0 | %
DC_E_ERBS_MPPROCESSINGRESOURCE_V | pmProcessorLoadLcDistr | 16A,16B,L16B,17Q1,L17.Q4,17.Q4,L17A,L17B,17B,17A,17.Q3,17.Q2,17.Q1,L17.Q3,L17.Q2,L17.Q1,L18.Q3,L18.Q2,L18.Q1,18.Q3,18.Q2,18.Q1,L18.Q4,18.Q4,L19.Q1,19.Q1,L19.Q2,19.Q2,19.Q3,L19.Q3,L19.Q4,19.Q4,L20.Q1,20.Q1,20.Q2,20.Q3,20.Q4,21.Q1 | 8 | 86 | 90 | 0 | %
DC_E_ERBS_MPPROCESSINGRESOURCE_V | pmProcessorLoadLcDistr | 16A,16B,L16B,17Q1,L17.Q4,17.Q4,L17A,L17B,17B,17A,17.Q3,17.Q2,17.Q1,L17.Q3,L17.Q2,L17.Q1,L18.Q3,L18.Q2,L18.Q1,18.Q3,18.Q2,18.Q1,L18.Q4,18.Q4,L19.Q1,19.Q1,L19.Q2,19.Q2,19.Q3,L19.Q3,L19.Q4,19.Q4,L20.Q1,20.Q1,20.Q2,20.Q3,20.Q4,21.Q1 | 9 | 91 | 95 | 0 | %
DC_E_ERBS_MPPROCESSINGRESOURCE_V | pmMpMemUsageDistr | 19.Q3,L19.Q3,L19.Q4,19.Q4,L20.Q1,20.Q1,20.Q2,20.Q3,20.Q4,21.Q1 | 0.0 | 0.0 | 30.0 | 0 | %
DC_E_ERBS_MPPROCESSINGRESOURCE_V | pmMpMemUsageDistr | 19.Q3,L19.Q3,L19.Q4,19.Q4,L20.Q1,20.Q1,20.Q2,20.Q3,20.Q4,21.Q1 | 1.0 | >30 | 40.0 | 0 | %
DC_E_ERBS_MPPROCESSINGRESOURCE_V | pmMpMemUsageDistr | 19.Q3,L19.Q3,L19.Q4,19.Q4,L20.Q1,20.Q1,20.Q2,20.Q3,20.Q4,21.Q1 | 2.0 | >40 | 50.0 | 0 | %
DC_E_ERBS_MPPROCESSINGRESOURCE_V | pmMpMemUsageDistr | 19.Q3,L19.Q3,L19.Q4,19.Q4,L20.Q1,20.Q1,20.Q2,20.Q3,20.Q4,21.Q1 | 3.0 | >50 | 60.0 | 0 | %
DC_E_ERBS_MPPROCESSINGRESOURCE_V | pmMpMemUsageDistr | 19.Q3,L19.Q3,L19.Q4,19.Q4,L20.Q1,20.Q1,20.Q2,20.Q3,20.Q4,21.Q1 | 4.0 | >60 | 70.0 | 0 | %
DC_E_ERBS_MPPROCESSINGRESOURCE_V | pmMpMemUsageDistr | 19.Q3,L19.Q3,L19.Q4,19.Q4,L20.Q1,20.Q1,20.Q2,20.Q3,20.Q4,21.Q1 | 5.0 | >70 | 75.0 | 0 | %
DC_E_ERBS_MPPROCESSINGRESOURCE_V | pmMpMemUsageDistr | 19.Q3,L19.Q3,L19.Q4,19.Q4,L20.Q1,20.Q1,20.Q2,20.Q3,20.Q4,21.Q1 | 6.0 | >75 | 80.0 | 0 | %
DC_E_ERBS_MPPROCESSINGRESOURCE_V | pmMpMemUsageDistr | 19.Q3,L19.Q3,L19.Q4,19.Q4,L20.Q1,20.Q1,20.Q2,20.Q3,20.Q4,21.Q1 | 7.0 | >80 | 85.0 | 0 | %
DC_E_ERBS_MPPROCESSINGRESOURCE_V | pmMpMemUsageDistr | 19.Q3,L19.Q3,L19.Q4,19.Q4,L20.Q1,20.Q1,20.Q2,20.Q3,20.Q4,21.Q1 | 8.0 | >85 | 90.0 | 0 | %
DC_E_ERBS_MPPROCESSINGRESOURCE_V | pmMpMemUsageDistr | 19.Q3,L19.Q3,L19.Q4,19.Q4,L20.Q1,20.Q1,20.Q2,20.Q3,20.Q4,21.Q1 | 9.0 | >90 | 95.0 | 0 | %
DC_E_ERBS_MPPROCESSINGRESOURCE_V | pmMpMemUsageDistr | 19.Q3,L19.Q3,L19.Q4,19.Q4,L20.Q1,20.Q1,20.Q2,20.Q3,20.Q4,21.Q1 | 10.0 | >95 | 100.0 | 0 | %
DC_E_ERBS_SECTORCARRIER_V | pmRadioRecInterferencePwr | 15B,L15B,L16B,16A,16B,L16A,17Q1,L17.Q4,17.Q4,L17A,L17B,17B,17A,17.Q3,17.Q2,17.Q1,L17.Q3,L17.Q2,L17.Q1,L18.Q3,L18.Q2,L18.Q1,18.Q3,18.Q2,18.Q1,L18.Q4,18.Q4,L19.Q1,19.Q1,L19.Q2,19.Q2,19.Q3,L19.Q3,L19.Q4,19.Q4,L20.Q1,20.Q1,20.Q2,20.Q3,20.Q4,21.Q1 | 0 |  | <= -121 | 0 | dBm
DC_E_ERBS_SECTORCARRIER_V | pmRadioRecInterferencePwr | 15B,L15B,L16B,16A,16B,L16A,17Q1,L17.Q4,17.Q4,L17A,L17B,17B,17A,17.Q3,17.Q2,17.Q1,L17.Q3,L17.Q2,L17.Q1,L18.Q3,L18.Q2,L18.Q1,18.Q3,18.Q2,18.Q1,L18.Q4,18.Q4,L19.Q1,19.Q1,L19.Q2,19.Q2,19.Q3,L19.Q3,L19.Q4,19.Q4,L20.Q1,20.Q1,20.Q2,20.Q3,20.Q4,21.Q1 | 1 |  | -120 | 0 | dBm
DC_E_ERBS_SECTORCARRIER_V | pmRadioRecInterferencePwr | 15B,L15B,L16B,16A,16B,L16A,17Q1,L17.Q4,17.Q4,L17A,L17B,17B,17A,17.Q3,17.Q2,17.Q1,L17.Q3,L17.Q2,L17.Q1,L18.Q3,L18.Q2,L18.Q1,18.Q3,18.Q2,18.Q1,L18.Q4,18.Q4,L19.Q1,19.Q1,L19.Q2,19.Q2,19.Q3,L19.Q3,L19.Q4,19.Q4,L20.Q1,20.Q1,20.Q2,20.Q3,20.Q4,21.Q1 | 10 | -111 | -108 | 0 | dBm
DC_E_ERBS_SECTORCARRIER_V | pmRadioRecInterferencePwr | 15B,L15B,L16B,16A,16B,L16A,17Q1,L17.Q4,17.Q4,L17A,L17B,17B,17A,17.Q3,17.Q2,17.Q1,L17.Q3,L17.Q2,L17.Q1,L18.Q3,L18.Q2,L18.Q1,18.Q3,18.Q2,18.Q1,L18.Q4,18.Q4,L19.Q1,19.Q1,L19.Q2,19.Q2,19.Q3,L19.Q3,L19.Q4,19.Q4,L20.Q1,20.Q1,20.Q2,20.Q3,20.Q4,21.Q1 | 11 | -107 | -104 | 0 | dBm
DC_E_ERBS_SECTORCARRIER_V | pmRadioRecInterferencePwr | 15B,L15B,L16B,16A,16B,L16A,17Q1,L17.Q4,17.Q4,L17A,L17B,17B,17A,17.Q3,17.Q2,17.Q1,L17.Q3,L17.Q2,L17.Q1,L18.Q3,L18.Q2,L18.Q1,18.Q3,18.Q2,18.Q1,L18.Q4,18.Q4,L19.Q1,19.Q1,L19.Q2,19.Q2,19.Q3,L19.Q3,L19.Q4,19.Q4,L20.Q1,20.Q1,20.Q2,20.Q3,20.Q4,21.Q1 | 12 | -103 | -100 | 0 | dBm
DC_E_ERBS_SECTORCARRIER_V | pmRadioRecInterferencePwr | 15B,L15B,L16B,16A,16B,L16A,17Q1,L17.Q4,17.Q4,L17A,L17B,17B,17A,17.Q3,17.Q2,17.Q1,L17.Q3,L17.Q2,L17.Q1,L18.Q3,L18.Q2,L18.Q1,18.Q3,18.Q2,18.Q1,L18.Q4,18.Q4,L19.Q1,19.Q1,L19.Q2,19.Q2,19.Q3,L19.Q3,L19.Q4,19.Q4,L20.Q1,20.Q1,20.Q2,20.Q3,20.Q4,21.Q1 | 13 | -99 | -96 | 0 | dBm
DC_E_ERBS_SECTORCARRIER_V | pmRadioRecInterferencePwr | 15B,L15B,L16B,16A,16B,L16A,17Q1,L17.Q4,17.Q4,L17A,L17B,17B,17A,17.Q3,17.Q2,17.Q1,L17.Q3,L17.Q2,L17.Q1,L18.Q3,L18.Q2,L18.Q1,18.Q3,18.Q2,18.Q1,L18.Q4,18.Q4,L19.Q1,19.Q1,L19.Q2,19.Q2,19.Q3,L19.Q3,L19.Q4,19.Q4,L20.Q1,20.Q1,20.Q2,20.Q3,20.Q4,21.Q1 | 14 | -95 | -92 | 0 | dBm
DC_E_ERBS_SECTORCARRIER_V | pmRadioRecInterferencePwr | 15B,L15B,L16B,16A,16B,L16A,17Q1,L17.Q4,17.Q4,L17A,L17B,17B,17A,17.Q3,17.Q2,17.Q1,L17.Q3,L17.Q2,L17.Q1,L18.Q3,L18.Q2,L18.Q1,18.Q3,18.Q2,18.Q1,L18.Q4,18.Q4,L19.Q1,19.Q1,L19.Q2,19.Q2,19.Q3,L19.Q3,L19.Q4,19.Q4,L20.Q1,20.Q1,20.Q2,20.Q3,20.Q4,21.Q1 | 15 | >-92 |  | 0 | dBm
DC_E_ERBS_SECTORCARRIER_V | pmRadioRecInterferencePwr | 15B,L15B,L16B,16A,16B,L16A,17Q1,L17.Q4,17.Q4,L17A,L17B,17B,17A,17.Q3,17.Q2,17.Q1,L17.Q3,L17.Q2,L17.Q1,L18.Q3,L18.Q2,L18.Q1,18.Q3,18.Q2,18.Q1,L18.Q4,18.Q4,L19.Q1,19.Q1,L19.Q2,19.Q2,19.Q3,L19.Q3,L19.Q4,19.Q4,L20.Q1,20.Q1,20.Q2,20.Q3,20.Q4,21.Q1 | 2 |  | -119 | 0 | dBm
DC_E_ERBS_SECTORCARRIER_V | pmRadioRecInterferencePwr | 15B,L15B,L16B,16A,16B,L16A,17Q1,L17.Q4,17.Q4,L17A,L17B,17B,17A,17.Q3,17.Q2,17.Q1,L17.Q3,L17.Q2,L17.Q1,L18.Q3,L18.Q2,L18.Q1,18.Q3,18.Q2,18.Q1,L18.Q4,18.Q4,L19.Q1,19.Q1,L19.Q2,19.Q2,19.Q3,L19.Q3,L19.Q4,19.Q4,L20.Q1,20.Q1,20.Q2,20.Q3,20.Q4,21.Q1 | 3 |  | -118 | 0 | dBm
DC_E_ERBS_SECTORCARRIER_V | pmRadioRecInterferencePwr | 15B,L15B,L16B,16A,16B,L16A,17Q1,L17.Q4,17.Q4,L17A,L17B,17B,17A,17.Q3,17.Q2,17.Q1,L17.Q3,L17.Q2,L17.Q1,L18.Q3,L18.Q2,L18.Q1,18.Q3,18.Q2,18.Q1,L18.Q4,18.Q4,L19.Q1,19.Q1,L19.Q2,19.Q2,19.Q3,L19.Q3,L19.Q4,19.Q4,L20.Q1,20.Q1,20.Q2,20.Q3,20.Q4,21.Q1 | 4 |  | -117 | 0 | dBm
DC_E_ERBS_SECTORCARRIER_V | pmRadioRecInterferencePwr | 15B,L15B,L16B,16A,16B,L16A,17Q1,L17.Q4,17.Q4,L17A,L17B,17B,17A,17.Q3,17.Q2,17.Q1,L17.Q3,L17.Q2,L17.Q1,L18.Q3,L18.Q2,L18.Q1,18.Q3,18.Q2,18.Q1,L18.Q4,18.Q4,L19.Q1,19.Q1,L19.Q2,19.Q2,19.Q3,L19.Q3,L19.Q4,19.Q4,L20.Q1,20.Q1,20.Q2,20.Q3,20.Q4,21.Q1 | 5 |  | -116 | 0 | dBm
DC_E_ERBS_SECTORCARRIER_V | pmRadioRecInterferencePwr | 15B,L15B,L16B,16A,16B,L16A,17Q1,L17.Q4,17.Q4,L17A,L17B,17B,17A,17.Q3,17.Q2,17.Q1,L17.Q3,L17.Q2,L17.Q1,L18.Q3,L18.Q2,L18.Q1,18.Q3,18.Q2,18.Q1,L18.Q4,18.Q4,L19.Q1,19.Q1,L19.Q2,19.Q2,19.Q3,L19.Q3,L19.Q4,19.Q4,L20.Q1,20.Q1,20.Q2,20.Q3,20.Q4,21.Q1 | 6 |  | -115 | 0 | dBm
DC_E_ERBS_SECTORCARRIER_V | pmRadioRecInterferencePwr | 15B,L15B,L16B,16A,16B,L16A,17Q1,L17.Q4,17.Q4,L17A,L17B,17B,17A,17.Q3,17.Q2,17.Q1,L17.Q3,L17.Q2,L17.Q1,L18.Q3,L18.Q2,L18.Q1,18.Q3,18.Q2,18.Q1,L18.Q4,18.Q4,L19.Q1,19.Q1,L19.Q2,19.Q2,19.Q3,L19.Q3,L19.Q4,19.Q4,L20.Q1,20.Q1,20.Q2,20.Q3,20.Q4,21.Q1 | 7 |  | -114 | 0 | dBm
DC_E_ERBS_SECTORCARRIER_V | pmRadioRecInterferencePwr | 15B,L15B,L16B,16A,16B,L16A,17Q1,L17.Q4,17.Q4,L17A,L17B,17B,17A,17.Q3,17.Q2,17.Q1,L17.Q3,L17.Q2,L17.Q1,L18.Q3,L18.Q2,L18.Q1,18.Q3,18.Q2,18.Q1,L18.Q4,18.Q4,L19.Q1,19.Q1,L19.Q2,19.Q2,19.Q3,L19.Q3,L19.Q4,19.Q4,L20.Q1,20.Q1,20.Q2,20.Q3,20.Q4,21.Q1 | 8 |  | -113 | 0 | dBm
DC_E_ERBS_SECTORCARRIER_V | pmRadioRecInterferencePwr | 15B,L15B,L16B,16A,16B,L16A,17Q1,L17.Q4,17.Q4,L17A,L17B,17B,17A,17.Q3,17.Q2,17.Q1,L17.Q3,L17.Q2,L17.Q1,L18.Q3,L18.Q2,L18.Q1,18.Q3,18.Q2,18.Q1,L18.Q4,18.Q4,L19.Q1,19.Q1,L19.Q2,19.Q2,19.Q3,L19.Q3,L19.Q4,19.Q4,L20.Q1,20.Q1,20.Q2,20.Q3,20.Q4,21.Q1 | 9 |  | -112 | 0 | dBm
DC_E_ERBS_SECTORCARRIER_V | pmBranchDeltaSinrDistr2 | 15B,L14B,L14A,L15B,16A,L16B,16B,L16A,17Q1,L17.Q4,17.Q4,L17A,L17B,17B,17A,17.Q3,17.Q2,17.Q1,L17.Q3,L17.Q2,L17.Q1,L18.Q3,L18.Q2,L18.Q1,18.Q3,18.Q2,18.Q1,L18.Q4,18.Q4,L19.Q1,19.Q1,L19.Q2,19.Q2,19.Q3,L19.Q3,L19.Q4,19.Q4,L20.Q1,20.Q1,20.Q2,20.Q3,20.Q4,21.Q1 | 0 |  | <= -29 | 0 | dB
DC_E_ERBS_SECTORCARRIER_V | pmBranchDeltaSinrDistr2 | 15B,L14B,L14A,L15B,16A,L16B,16B,L16A,17Q1,L17.Q4,17.Q4,L17A,L17B,17B,17A,17.Q3,17.Q2,17.Q1,L17.Q3,L17.Q2,L17.Q1,L18.Q3,L18.Q2,L18.Q1,18.Q3,18.Q2,18.Q1,L18.Q4,18.Q4,L19.Q1,19.Q1,L19.Q2,19.Q2,19.Q3,L19.Q3,L19.Q4,19.Q4,L20.Q1,20.Q1,20.Q2,20.Q3,20.Q4,21.Q1 | 1 | >-29 | -28 | 0 | dB
DC_E_ERBS_SECTORCARRIER_V | pmBranchDeltaSinrDistr2 | 15B,L14B,L14A,L15B,16A,L16B,16B,L16A,17Q1,L17.Q4,17.Q4,L17A,L17B,17B,17A,17.Q3,17.Q2,17.Q1,L17.Q3,L17.Q2,L17.Q1,L18.Q3,L18.Q2,L18.Q1,18.Q3,18.Q2,18.Q1,L18.Q4,18.Q4,L19.Q1,19.Q1,L19.Q2,19.Q2,19.Q3,L19.Q3,L19.Q4,19.Q4,L20.Q1,20.Q1,20.Q2,20.Q3,20.Q4,21.Q1 | 10 | >-20 | -19 | 0 | dB
DC_E_ERBS_SECTORCARRIER_V | pmBranchDeltaSinrDistr2 | 15B,L14B,L14A,L15B,16A,L16B,16B,L16A,17Q1,L17.Q4,17.Q4,L17A,L17B,17B,17A,17.Q3,17.Q2,17.Q1,L17.Q3,L17.Q2,L17.Q1,L18.Q3,L18.Q2,L18.Q1,18.Q3,18.Q2,18.Q1,L18.Q4,18.Q4,L19.Q1,19.Q1,L19.Q2,19.Q2,19.Q3,L19.Q3,L19.Q4,19.Q4,L20.Q1,20.Q1,20.Q2,20.Q3,20.Q4,21.Q1 | 11 | >-19 | -18 | 0 | dB
DC_E_ERBS_SECTORCARRIER_V | pmBranchDeltaSinrDistr2 | 15B,L14B,L14A,L15B,16A,L16B,16B,L16A,17Q1,L17.Q4,17.Q4,L17A,L17B,17B,17A,17.Q3,17.Q2,17.Q1,L17.Q3,L17.Q2,L17.Q1,L18.Q3,L18.Q2,L18.Q1,18.Q3,18.Q2,18.Q1,L18.Q4,18.Q4,L19.Q1,19.Q1,L19.Q2,19.Q2,19.Q3,L19.Q3,L19.Q4,19.Q4,L20.Q1,20.Q1,20.Q2,20.Q3,20.Q4,21.Q1 | 12 | >-18 | -17 | 0 | dB
DC_E_ERBS_SECTORCARRIER_V | pmBranchDeltaSinrDistr2 | 15B,L14B,L14A,L15B,16A,L16B,16B,L16A,17Q1,L17.Q4,17.Q4,L17A,L17B,17B,17A,17.Q3,17.Q2,17.Q1,L17.Q3,L17.Q2,L17.Q1,L18.Q3,L18.Q2,L18.Q1,18.Q3,18.Q2,18.Q1,L18.Q4,18.Q4,L19.Q1,19.Q1,L19.Q2,19.Q2,19.Q3,L19.Q3,L19.Q4,19.Q4,L20.Q1,20.Q1,20.Q2,20.Q3,20.Q4,21.Q1 | 13 | >-17 | -16 | 0 | dB
DC_E_ERBS_SECTORCARRIER_V | pmBranchDeltaSinrDistr2 | 15B,L14B,L14A,L15B,16A,L16B,16B,L16A,17Q1,L17.Q4,17.Q4,L17A,L17B,17B,17A,17.Q3,17.Q2,17.Q1,L17.Q3,L17.Q2,L17.Q1,L18.Q3,L18.Q2,L18.Q1,18.Q3,18.Q2,18.Q1,L18.Q4,18.Q4,L19.Q1,19.Q1,L19.Q2,19.Q2,19.Q3,L19.Q3,L19.Q4,19.Q4,L20.Q1,20.Q1,20.Q2,20.Q3,20.Q4,21.Q1 | 14 | >-16 | -15 | 0 | dB
DC_E_ERBS_SECTORCARRIER_V | pmBranchDeltaSinrDistr2 | 15B,L14B,L14A,L15B,16A,L16B,16B,L16A,17Q1,L17.Q4,17.Q4,L17A,L17B,17B,17A,17.Q3,17.Q2,17.Q1,L17.Q3,L17.Q2,L17.Q1,L18.Q3,L18.Q2,L18.Q1,18.Q3,18.Q2,18.Q1,L18.Q4,18.Q4,L19.Q1,19.Q1,L19.Q2,19.Q2,19.Q3,L19.Q3,L19.Q4,19.Q4,L20.Q1,20.Q1,20.Q2,20.Q3,20.Q4,21.Q1 | 15 | >-15 | -14 | 0 | dB
DC_E_ERBS_SECTORCARRIER_V | pmBranchDeltaSinrDistr2 | 15B,L14B,L14A,L15B,16A,L16B,16B,L16A,17Q1,L17.Q4,17.Q4,L17A,L17B,17B,17A,17.Q3,17.Q2,17.Q1,L17.Q3,L17.Q2,L17.Q1,L18.Q3,L18.Q2,L18.Q1,18.Q3,18.Q2,18.Q1,L18.Q4,18.Q4,L19.Q1,19.Q1,L19.Q2,19.Q2,19.Q3,L19.Q3,L19.Q4,19.Q4,L20.Q1,20.Q1,20.Q2,20.Q3,20.Q4,21.Q1 | 16 | >-14 | -13 | 0 | dB
DC_E_ERBS_SECTORCARRIER_V | pmBranchDeltaSinrDistr2 | 15B,L14B,L14A,L15B,16A,L16B,16B,L16A,17Q1,L17.Q4,17.Q4,L17A,L17B,17B,17A,17.Q3,17.Q2,17.Q1,L17.Q3,L17.Q2,L17.Q1,L18.Q3,L18.Q2,L18.Q1,18.Q3,18.Q2,18.Q1,L18.Q4,18.Q4,L19.Q1,19.Q1,L19.Q2,19.Q2,19.Q3,L19.Q3,L19.Q4,19.Q4,L20.Q1,20.Q1,20.Q2,20.Q3,20.Q4,21.Q1 | 17 | >-13 | -12 | 0 | dB
DC_E_ERBS_SECTORCARRIER_V | pmBranchDeltaSinrDistr2 | 15B,L14B,L14A,L15B,16A,L16B,16B,L16A,17Q1,L17.Q4,17.Q4,L17A,L17B,17B,17A,17.Q3,17.Q2,17.Q1,L17.Q3,L17.Q2,L17.Q1,L18.Q3,L18.Q2,L18.Q1,18.Q3,18.Q2,18.Q1,L18.Q4,18.Q4,L19.Q1,19.Q1,L19.Q2,19.Q2,19.Q3,L19.Q3,L19.Q4,19.Q4,L20.Q1,20.Q1,20.Q2,20.Q3,20.Q4,21.Q1 | 18 | >-12 | -11 | 0 | dB
DC_E_ERBS_SECTORCARRIER_V | pmBranchDeltaSinrDistr2 | 15B,L14B,L14A,L15B,16A,L16B,16B,L16A,17Q1,L17.Q4,17.Q4,L17A,L17B,17B,17A,17.Q3,17.Q2,17.Q1,L17.Q3,L17.Q2,L17.Q1,L18.Q3,L18.Q2,L18.Q1,18.Q3,18.Q2,18.Q1,L18.Q4,18.Q4,L19.Q1,19.Q1,L19.Q2,19.Q2,19.Q3,L19.Q3,L19.Q4,19.Q4,L20.Q1,20.Q1,20.Q2,20.Q3,20.Q4,21.Q1 | 19 | >-11 | -10 | 0 | dB
DC_E_ERBS_SECTORCARRIER_V | pmBranchDeltaSinrDistr2 | 15B,L14B,L14A,L15B,16A,L16B,16B,L16A,17Q1,L17.Q4,17.Q4,L17A,L17B,17B,17A,17.Q3,17.Q2,17.Q1,L17.Q3,L17.Q2,L17.Q1,L18.Q3,L18.Q2,L18.Q1,18.Q3,18.Q2,18.Q1,L18.Q4,18.Q4,L19.Q1,19.Q1,L19.Q2,19.Q2,19.Q3,L19.Q3,L19.Q4,19.Q4,L20.Q1,20.Q1,20.Q2,20.Q3,20.Q4,21.Q1 | 2 | >-28 | -27 | 0 | dB
DC_E_ERBS_SECTORCARRIER_V | pmBranchDeltaSinrDistr2 | 15B,L14B,L14A,L15B,16A,L16B,16B,L16A,17Q1,L17.Q4,17.Q4,L17A,L17B,17B,17A,17.Q3,17.Q2,17.Q1,L17.Q3,L17.Q2,L17.Q1,L18.Q3,L18.Q2,L18.Q1,18.Q3,18.Q2,18.Q1,L18.Q4,18.Q4,L19.Q1,19.Q1,L19.Q2,19.Q2,19.Q3,L19.Q3,L19.Q4,19.Q4,L20.Q1,20.Q1,20.Q2,20.Q3,20.Q4,21.Q1 | 20 | >-10 | -9 | 0 | dB
DC_E_ERBS_SECTORCARRIER_V | pmBranchDeltaSinrDistr2 | 15B,L14B,L14A,L15B,16A,L16B,16B,L16A,17Q1,L17.Q4,17.Q4,L17A,L17B,17B,17A,17.Q3,17.Q2,17.Q1,L17.Q3,L17.Q2,L17.Q1,L18.Q3,L18.Q2,L18.Q1,18.Q3,18.Q2,18.Q1,L18.Q4,18.Q4,L19.Q1,19.Q1,L19.Q2,19.Q2,19.Q3,L19.Q3,L19.Q4,19.Q4,L20.Q1,20.Q1,20.Q2,20.Q3,20.Q4,21.Q1 | 21 | >-9 | -8 | 0 | dB
DC_E_ERBS_SECTORCARRIER_V | pmBranchDeltaSinrDistr2 | 15B,L14B,L14A,L15B,16A,L16B,16B,L16A,17Q1,L17.Q4,17.Q4,L17A,L17B,17B,17A,17.Q3,17.Q2,17.Q1,L17.Q3,L17.Q2,L17.Q1,L18.Q3,L18.Q2,L18.Q1,18.Q3,18.Q2,18.Q1,L18.Q4,18.Q4,L19.Q1,19.Q1,L19.Q2,19.Q2,19.Q3,L19.Q3,L19.Q4,19.Q4,L20.Q1,20.Q1,20.Q2,20.Q3,20.Q4,21.Q1 | 22 | >-8 | -7 | 0 | dB
DC_E_ERBS_SECTORCARRIER_V | pmBranchDeltaSinrDistr2 | 15B,L14B,L14A,L15B,16A,L16B,16B,L16A,17Q1,L17.Q4,17.Q4,L17A,L17B,17B,17A,17.Q3,17.Q2,17.Q1,L17.Q3,L17.Q2,L17.Q1,L18.Q3,L18.Q2,L18.Q1,18.Q3,18.Q2,18.Q1,L18.Q4,18.Q4,L19.Q1,19.Q1,L19.Q2,19.Q2,19.Q3,L19.Q3,L19.Q4,19.Q4,L20.Q1,20.Q1,20.Q2,20.Q3,20.Q4,21.Q1 | 23 | >-7 | -6 | 0 | dB
DC_E_ERBS_SECTORCARRIER_V | pmBranchDeltaSinrDistr2 | 15B,L14B,L14A,L15B,16A,L16B,16B,L16A,17Q1,L17.Q4,17.Q4,L17A,L17B,17B,17A,17.Q3,17.Q2,17.Q1,L17.Q3,L17.Q2,L17.Q1,L18.Q3,L18.Q2,L18.Q1,18.Q3,18.Q2,18.Q1,L18.Q4,18.Q4,L19.Q1,19.Q1,L19.Q2,19.Q2,19.Q3,L19.Q3,L19.Q4,19.Q4,L20.Q1,20.Q1,20.Q2,20.Q3,20.Q4,21.Q1 | 24 | >-6 | -5 | 0 | dB
DC_E_ERBS_SECTORCARRIER_V | pmBranchDeltaSinrDistr2 | 15B,L14B,L14A,L15B,16A,L16B,16B,L16A,17Q1,L17.Q4,17.Q4,L17A,L17B,17B,17A,17.Q3,17.Q2,17.Q1,L17.Q3,L17.Q2,L17.Q1,L18.Q3,L18.Q2,L18.Q1,18.Q3,18.Q2,18.Q1,L18.Q4,18.Q4,L19.Q1,19.Q1,L19.Q2,19.Q2,19.Q3,L19.Q3,L19.Q4,19.Q4,L20.Q1,20.Q1,20.Q2,20.Q3,20.Q4,21.Q1 | 25 | >-5 | -4 | 0 | dB
DC_E_ERBS_SECTORCARRIER_V | pmBranchDeltaSinrDistr2 | 15B,L14B,L14A,L15B,16A,L16B,16B,L16A,17Q1,L17.Q4,17.Q4,L17A,L17B,17B,17A,17.Q3,17.Q2,17.Q1,L17.Q3,L17.Q2,L17.Q1,L18.Q3,L18.Q2,L18.Q1,18.Q3,18.Q2,18.Q1,L18.Q4,18.Q4,L19.Q1,19.Q1,L19.Q2,19.Q2,19.Q3,L19.Q3,L19.Q4,19.Q4,L20.Q1,20.Q1,20.Q2,20.Q3,20.Q4,21.Q1 | 26 | >-4 | -3 | 0 | dB
DC_E_ERBS_SECTORCARRIER_V | pmBranchDeltaSinrDistr2 | 15B,L14B,L14A,L15B,16A,L16B,16B,L16A,17Q1,L17.Q4,17.Q4,L17A,L17B,17B,17A,17.Q3,17.Q2,17.Q1,L17.Q3,L17.Q2,L17.Q1,L18.Q3,L18.Q2,L18.Q1,18.Q3,18.Q2,18.Q1,L18.Q4,18.Q4,L19.Q1,19.Q1,L19.Q2,19.Q2,19.Q3,L19.Q3,L19.Q4,19.Q4,L20.Q1,20.Q1,20.Q2,20.Q3,20.Q4,21.Q1 | 27 | >-3 | -2 | 0 | dB
DC_E_ERBS_SECTORCARRIER_V | pmBranchDeltaSinrDistr2 | 15B,L14B,L14A,L15B,16A,L16B,16B,L16A,17Q1,L17.Q4,17.Q4,L17A,L17B,17B,17A,17.Q3,17.Q2,17.Q1,L17.Q3,L17.Q2,L17.Q1,L18.Q3,L18.Q2,L18.Q1,18.Q3,18.Q2,18.Q1,L18.Q4,18.Q4,L19.Q1,19.Q1,L19.Q2,19.Q2,19.Q3,L19.Q3,L19.Q4,19.Q4,L20.Q1,20.Q1,20.Q2,20.Q3,20.Q4,21.Q1 | 28 | >-2 | -1 | 0 | dB
DC_E_ERBS_SECTORCARRIER_V | pmBranchDeltaSinrDistr2 | 15B,L14B,L14A,L15B,16A,L16B,16B,L16A,17Q1,L17.Q4,17.Q4,L17A,L17B,17B,17A,17.Q3,17.Q2,17.Q1,L17.Q3,L17.Q2,L17.Q1,L18.Q3,L18.Q2,L18.Q1,18.Q3,18.Q2,18.Q1,L18.Q4,18.Q4,L19.Q1,19.Q1,L19.Q2,19.Q2,19.Q3,L19.Q3,L19.Q4,19.Q4,L20.Q1,20.Q1,20.Q2,20.Q3,20.Q4,21.Q1 | 29 | >-1 | 0 | 0 | dB
DC_E_ERBS_SECTORCARRIER_V | pmBranchDeltaSinrDistr2 | 15B,L14B,L14A,L15B,16A,L16B,16B,L16A,17Q1,L17.Q4,17.Q4,L17A,L17B,17B,17A,17.Q3,17.Q2,17.Q1,L17.Q3,L17.Q2,L17.Q1,L18.Q3,L18.Q2,L18.Q1,18.Q3,18.Q2,18.Q1,L18.Q4,18.Q4,L19.Q1,19.Q1,L19.Q2,19.Q2,19.Q3,L19.Q3,L19.Q4,19.Q4,L20.Q1,20.Q1,20.Q2,20.Q3,20.Q4,21.Q1 | 3 | >-27 | -26 | 0 | dB
DC_E_ERBS_SECTORCARRIER_V | pmBranchDeltaSinrDistr2 | 15B,L14B,L14A,L15B,16A,L16B,16B,L16A,17Q1,L17.Q4,17.Q4,L17A,L17B,17B,17A,17.Q3,17.Q2,17.Q1,L17.Q3,L17.Q2,L17.Q1,L18.Q3,L18.Q2,L18.Q1,18.Q3,18.Q2,18.Q1,L18.Q4,18.Q4,L19.Q1,19.Q1,L19.Q2,19.Q2,19.Q3,L19.Q3,L19.Q4,19.Q4,L20.Q1,20.Q1,20.Q2,20.Q3,20.Q4,21.Q1 | 30 | >0 | 1 | 0 | dB
DC_E_ERBS_SECTORCARRIER_V | pmBranchDeltaSinrDistr2 | 15B,L14B,L14A,L15B,16A,L16B,16B,L16A,17Q1,L17.Q4,17.Q4,L17A,L17B,17B,17A,17.Q3,17.Q2,17.Q1,L17.Q3,L17.Q2,L17.Q1,L18.Q3,L18.Q2,L18.Q1,18.Q3,18.Q2,18.Q1,L18.Q4,18.Q4,L19.Q1,19.Q1,L19.Q2,19.Q2,19.Q3,L19.Q3,L19.Q4,19.Q4,L20.Q1,20.Q1,20.Q2,20.Q3,20.Q4,21.Q1 | 31 | >1 | 2 | 0 | dB
DC_E_ERBS_SECTORCARRIER_V | pmBranchDeltaSinrDistr2 | 15B,L14B,L14A,L15B,16A,L16B,16B,L16A,17Q1,L17.Q4,17.Q4,L17A,L17B,17B,17A,17.Q3,17.Q2,17.Q1,L17.Q3,L17.Q2,L17.Q1,L18.Q3,L18.Q2,L18.Q1,18.Q3,18.Q2,18.Q1,L18.Q4,18.Q4,L19.Q1,19.Q1,L19.Q2,19.Q2,19.Q3,L19.Q3,L19.Q4,19.Q4,L20.Q1,20.Q1,20.Q2,20.Q3,20.Q4,21.Q1 | 32 | >2 | 3 | 0 | dB
DC_E_ERBS_SECTORCARRIER_V | pmBranchDeltaSinrDistr2 | 15B,L14B,L14A,L15B,16A,L16B,16B,L16A,17Q1,L17.Q4,17.Q4,L17A,L17B,17B,17A,17.Q3,17.Q2,17.Q1,L17.Q3,L17.Q2,L17.Q1,L18.Q3,L18.Q2,L18.Q1,18.Q3,18.Q2,18.Q1,L18.Q4,18.Q4,L19.Q1,19.Q1,L19.Q2,19.Q2,19.Q3,L19.Q3,L19.Q4,19.Q4,L20.Q1,20.Q1,20.Q2,20.Q3,20.Q4,21.Q1 | 33 | >3 | 4 | 0 | dB
DC_E_ERBS_SECTORCARRIER_V | pmBranchDeltaSinrDistr2 | 15B,L14B,L14A,L15B,16A,L16B,16B,L16A,17Q1,L17.Q4,17.Q4,L17A,L17B,17B,17A,17.Q3,17.Q2,17.Q1,L17.Q3,L17.Q2,L17.Q1,L18.Q3,L18.Q2,L18.Q1,18.Q3,18.Q2,18.Q1,L18.Q4,18.Q4,L19.Q1,19.Q1,L19.Q2,19.Q2,19.Q3,L19.Q3,L19.Q4,19.Q4,L20.Q1,20.Q1,20.Q2,20.Q3,20.Q4,21.Q1 | 34 | >4 | 5 | 0 | dB
DC_E_ERBS_SECTORCARRIER_V | pmBranchDeltaSinrDistr2 | 15B,L14B,L14A,L15B,16A,L16B,16B,L16A,17Q1,L17.Q4,17.Q4,L17A,L17B,17B,17A,17.Q3,17.Q2,17.Q1,L17.Q3,L17.Q2,L17.Q1,L18.Q3,L18.Q2,L18.Q1,18.Q3,18.Q2,18.Q1,L18.Q4,18.Q4,L19.Q1,19.Q1,L19.Q2,19.Q2,19.Q3,L19.Q3,L19.Q4,19.Q4,L20.Q1,20.Q1,20.Q2,20.Q3,20.Q4,21.Q1 | 35 | >5 | 6 | 0 | dB
DC_E_ERBS_SECTORCARRIER_V | pmBranchDeltaSinrDistr2 | 15B,L14B,L14A,L15B,16A,L16B,16B,L16A,17Q1,L17.Q4,17.Q4,L17A,L17B,17B,17A,17.Q3,17.Q2,17.Q1,L17.Q3,L17.Q2,L17.Q1,L18.Q3,L18.Q2,L18.Q1,18.Q3,18.Q2,18.Q1,L18.Q4,18.Q4,L19.Q1,19.Q1,L19.Q2,19.Q2,19.Q3,L19.Q3,L19.Q4,19.Q4,L20.Q1,20.Q1,20.Q2,20.Q3,20.Q4,21.Q1 | 36 | >6 | 7 | 0 | dB
DC_E_ERBS_SECTORCARRIER_V | pmBranchDeltaSinrDistr2 | 15B,L14B,L14A,L15B,16A,L16B,16B,L16A,17Q1,L17.Q4,17.Q4,L17A,L17B,17B,17A,17.Q3,17.Q2,17.Q1,L17.Q3,L17.Q2,L17.Q1,L18.Q3,L18.Q2,L18.Q1,18.Q3,18.Q2,18.Q1,L18.Q4,18.Q4,L19.Q1,19.Q1,L19.Q2,19.Q2,19.Q3,L19.Q3,L19.Q4,19.Q4,L20.Q1,20.Q1,20.Q2,20.Q3,20.Q4,21.Q1 | 37 | >7 | 8 | 0 | dB
DC_E_ERBS_SECTORCARRIER_V | pmBranchDeltaSinrDistr2 | 15B,L14B,L14A,L15B,16A,L16B,16B,L16A,17Q1,L17.Q4,17.Q4,L17A,L17B,17B,17A,17.Q3,17.Q2,17.Q1,L17.Q3,L17.Q2,L17.Q1,L18.Q3,L18.Q2,L18.Q1,18.Q3,18.Q2,18.Q1,L18.Q4,18.Q4,L19.Q1,19.Q1,L19.Q2,19.Q2,19.Q3,L19.Q3,L19.Q4,19.Q4,L20.Q1,20.Q1,20.Q2,20.Q3,20.Q4,21.Q1 | 38 | >8 | 9 | 0 | dB
DC_E_ERBS_SECTORCARRIER_V | pmBranchDeltaSinrDistr2 | 15B,L14B,L14A,L15B,16A,L16B,16B,L16A,17Q1,L17.Q4,17.Q4,L17A,L17B,17B,17A,17.Q3,17.Q2,17.Q1,L17.Q3,L17.Q2,L17.Q1,L18.Q3,L18.Q2,L18.Q1,18.Q3,18.Q2,18.Q1,L18.Q4,18.Q4,L19.Q1,19.Q1,L19.Q2,19.Q2,19.Q3,L19.Q3,L19.Q4,19.Q4,L20.Q1,20.Q1,20.Q2,20.Q3,20.Q4,21.Q1 | 39 | >9 | 10 | 0 | dB
DC_E_ERBS_SECTORCARRIER_V | pmBranchDeltaSinrDistr2 | 15B,L14B,L14A,L15B,16A,L16B,16B,L16A,17Q1,L17.Q4,17.Q4,L17A,L17B,17B,17A,17.Q3,17.Q2,17.Q1,L17.Q3,L17.Q2,L17.Q1,L18.Q3,L18.Q2,L18.Q1,18.Q3,18.Q2,18.Q1,L18.Q4,18.Q4,L19.Q1,19.Q1,L19.Q2,19.Q2,19.Q3,L19.Q3,L19.Q4,19.Q4,L20.Q1,20.Q1,20.Q2,20.Q3,20.Q4,21.Q1 | 4 | >-26 | -25 | 0 | dB
DC_E_ERBS_SECTORCARRIER_V | pmBranchDeltaSinrDistr2 | 15B,L14B,L14A,L15B,16A,L16B,16B,L16A,17Q1,L17.Q4,17.Q4,L17A,L17B,17B,17A,17.Q3,17.Q2,17.Q1,L17.Q3,L17.Q2,L17.Q1,L18.Q3,L18.Q2,L18.Q1,18.Q3,18.Q2,18.Q1,L18.Q4,18.Q4,L19.Q1,19.Q1,L19.Q2,19.Q2,19.Q3,L19.Q3,L19.Q4,19.Q4,L20.Q1,20.Q1,20.Q2,20.Q3,20.Q4,21.Q1 | 40 | >10 | 11 | 0 | dB
DC_E_ERBS_SECTORCARRIER_V | pmBranchDeltaSinrDistr2 | 15B,L14B,L14A,L15B,16A,L16B,16B,L16A,17Q1,L17.Q4,17.Q4,L17A,L17B,17B,17A,17.Q3,17.Q2,17.Q1,L17.Q3,L17.Q2,L17.Q1,L18.Q3,L18.Q2,L18.Q1,18.Q3,18.Q2,18.Q1,L18.Q4,18.Q4,L19.Q1,19.Q1,L19.Q2,19.Q2,19.Q3,L19.Q3,L19.Q4,19.Q4,L20.Q1,20.Q1,20.Q2,20.Q3,20.Q4,21.Q1 | 41 | >11 | 12 | 0 | dB
DC_E_ERBS_SECTORCARRIER_V | pmBranchDeltaSinrDistr2 | 15B,L14B,L14A,L15B,16A,L16B,16B,L16A,17Q1,L17.Q4,17.Q4,L17A,L17B,17B,17A,17.Q3,17.Q2,17.Q1,L17.Q3,L17.Q2,L17.Q1,L18.Q3,L18.Q2,L18.Q1,18.Q3,18.Q2,18.Q1,L18.Q4,18.Q4,L19.Q1,19.Q1,L19.Q2,19.Q2,19.Q3,L19.Q3,L19.Q4,19.Q4,L20.Q1,20.Q1,20.Q2,20.Q3,20.Q4,21.Q1 | 42 | >12 | 13 | 0 | dB
DC_E_ERBS_SECTORCARRIER_V | pmBranchDeltaSinrDistr2 | 15B,L14B,L14A,L15B,16A,L16B,16B,L16A,17Q1,L17.Q4,17.Q4,L17A,L17B,17B,17A,17.Q3,17.Q2,17.Q1,L17.Q3,L17.Q2,L17.Q1,L18.Q3,L18.Q2,L18.Q1,18.Q3,18.Q2,18.Q1,L18.Q4,18.Q4,L19.Q1,19.Q1,L19.Q2,19.Q2,19.Q3,L19.Q3,L19.Q4,19.Q4,L20.Q1,20.Q1,20.Q2,20.Q3,20.Q4,21.Q1 | 43 | >13 | 14 | 0 | dB
DC_E_ERBS_SECTORCARRIER_V | pmBranchDeltaSinrDistr2 | 15B,L14B,L14A,L15B,16A,L16B,16B,L16A,17Q1,L17.Q4,17.Q4,L17A,L17B,17B,17A,17.Q3,17.Q2,17.Q1,L17.Q3,L17.Q2,L17.Q1,L18.Q3,L18.Q2,L18.Q1,18.Q3,18.Q2,18.Q1,L18.Q4,18.Q4,L19.Q1,19.Q1,L19.Q2,19.Q2,19.Q3,L19.Q3,L19.Q4,19.Q4,L20.Q1,20.Q1,20.Q2,20.Q3,20.Q4,21.Q1 | 44 | >14 | 15 | 0 | dB
DC_E_ERBS_SECTORCARRIER_V | pmBranchDeltaSinrDistr2 | 15B,L14B,L14A,L15B,16A,L16B,16B,L16A,17Q1,L17.Q4,17.Q4,L17A,L17B,17B,17A,17.Q3,17.Q2,17.Q1,L17.Q3,L17.Q2,L17.Q1,L18.Q3,L18.Q2,L18.Q1,18.Q3,18.Q2,18.Q1,L18.Q4,18.Q4,L19.Q1,19.Q1,L19.Q2,19.Q2,19.Q3,L19.Q3,L19.Q4,19.Q4,L20.Q1,20.Q1,20.Q2,20.Q3,20.Q4,21.Q1 | 45 | >15 | 16 | 0 | dB
DC_E_ERBS_SECTORCARRIER_V | pmBranchDeltaSinrDistr2 | 15B,L14B,L14A,L15B,16A,L16B,16B,L16A,17Q1,L17.Q4,17.Q4,L17A,L17B,17B,17A,17.Q3,17.Q2,17.Q1,L17.Q3,L17.Q2,L17.Q1,L18.Q3,L18.Q2,L18.Q1,18.Q3,18.Q2,18.Q1,L18.Q4,18.Q4,L19.Q1,19.Q1,L19.Q2,19.Q2,19.Q3,L19.Q3,L19.Q4,19.Q4,L20.Q1,20.Q1,20.Q2,20.Q3,20.Q4,21.Q1 | 46 | >16 | 17 | 0 | dB
DC_E_ERBS_SECTORCARRIER_V | pmBranchDeltaSinrDistr2 | 15B,L14B,L14A,L15B,16A,L16B,16B,L16A,17Q1,L17.Q4,17.Q4,L17A,L17B,17B,17A,17.Q3,17.Q2,17.Q1,L17.Q3,L17.Q2,L17.Q1,L18.Q3,L18.Q2,L18.Q1,18.Q3,18.Q2,18.Q1,L18.Q4,18.Q4,L19.Q1,19.Q1,L19.Q2,19.Q2,19.Q3,L19.Q3,L19.Q4,19.Q4,L20.Q1,20.Q1,20.Q2,20.Q3,20.Q4,21.Q1 | 47 | >17 | 18 | 0 | dB
DC_E_ERBS_SECTORCARRIER_V | pmBranchDeltaSinrDistr2 | 15B,L14B,L14A,L15B,16A,L16B,16B,L16A,17Q1,L17.Q4,17.Q4,L17A,L17B,17B,17A,17.Q3,17.Q2,17.Q1,L17.Q3,L17.Q2,L17.Q1,L18.Q3,L18.Q2,L18.Q1,18.Q3,18.Q2,18.Q1,L18.Q4,18.Q4,L19.Q1,19.Q1,L19.Q2,19.Q2,19.Q3,L19.Q3,L19.Q4,19.Q4,L20.Q1,20.Q1,20.Q2,20.Q3,20.Q4,21.Q1 | 48 | >18 | 19 | 0 | dB
DC_E_ERBS_SECTORCARRIER_V | pmBranchDeltaSinrDistr2 | 15B,L14B,L14A,L15B,16A,L16B,16B,L16A,17Q1,L17.Q4,17.Q4,L17A,L17B,17B,17A,17.Q3,17.Q2,17.Q1,L17.Q3,L17.Q2,L17.Q1,L18.Q3,L18.Q2,L18.Q1,18.Q3,18.Q2,18.Q1,L18.Q4,18.Q4,L19.Q1,19.Q1,L19.Q2,19.Q2,19.Q3,L19.Q3,L19.Q4,19.Q4,L20.Q1,20.Q1,20.Q2,20.Q3,20.Q4,21.Q1 | 49 | >19 | 20 | 0 | dB
DC_E_ERBS_SECTORCARRIER_V | pmBranchDeltaSinrDistr2 | 15B,L14B,L14A,L15B,16A,L16B,16B,L16A,17Q1,L17.Q4,17.Q4,L17A,L17B,17B,17A,17.Q3,17.Q2,17.Q1,L17.Q3,L17.Q2,L17.Q1,L18.Q3,L18.Q2,L18.Q1,18.Q3,18.Q2,18.Q1,L18.Q4,18.Q4,L19.Q1,19.Q1,L19.Q2,19.Q2,19.Q3,L19.Q3,L19.Q4,19.Q4,L20.Q1,20.Q1,20.Q2,20.Q3,20.Q4,21.Q1 | 5 | >-25 | -24 | 0 | dB
DC_E_ERBS_SECTORCARRIER_V | pmBranchDeltaSinrDistr2 | 15B,L14B,L14A,L15B,16A,L16B,16B,L16A,17Q1,L17.Q4,17.Q4,L17A,L17B,17B,17A,17.Q3,17.Q2,17.Q1,L17.Q3,L17.Q2,L17.Q1,L18.Q3,L18.Q2,L18.Q1,18.Q3,18.Q2,18.Q1,L18.Q4,18.Q4,L19.Q1,19.Q1,L19.Q2,19.Q2,19.Q3,L19.Q3,L19.Q4,19.Q4,L20.Q1,20.Q1,20.Q2,20.Q3,20.Q4,21.Q1 | 50 | >20 | 21 | 0 | dB
DC_E_ERBS_SECTORCARRIER_V | pmBranchDeltaSinrDistr2 | 15B,L14B,L14A,L15B,16A,L16B,16B,L16A,17Q1,L17.Q4,17.Q4,L17A,L17B,17B,17A,17.Q3,17.Q2,17.Q1,L17.Q3,L17.Q2,L17.Q1,L18.Q3,L18.Q2,L18.Q1,18.Q3,18.Q2,18.Q1,L18.Q4,18.Q4,L19.Q1,19.Q1,L19.Q2,19.Q2,19.Q3,L19.Q3,L19.Q4,19.Q4,L20.Q1,20.Q1,20.Q2,20.Q3,20.Q4,21.Q1 | 51 | >21 | 22 | 0 | dB
DC_E_ERBS_SECTORCARRIER_V | pmBranchDeltaSinrDistr2 | 15B,L14B,L14A,L15B,16A,L16B,16B,L16A,17Q1,L17.Q4,17.Q4,L17A,L17B,17B,17A,17.Q3,17.Q2,17.Q1,L17.Q3,L17.Q2,L17.Q1,L18.Q3,L18.Q2,L18.Q1,18.Q3,18.Q2,18.Q1,L18.Q4,18.Q4,L19.Q1,19.Q1,L19.Q2,19.Q2,19.Q3,L19.Q3,L19.Q4,19.Q4,L20.Q1,20.Q1,20.Q2,20.Q3,20.Q4,21.Q1 | 52 | >22 | 23 | 0 | dB
DC_E_ERBS_SECTORCARRIER_V | pmBranchDeltaSinrDistr2 | 15B,L14B,L14A,L15B,16A,L16B,16B,L16A,17Q1,L17.Q4,17.Q4,L17A,L17B,17B,17A,17.Q3,17.Q2,17.Q1,L17.Q3,L17.Q2,L17.Q1,L18.Q3,L18.Q2,L18.Q1,18.Q3,18.Q2,18.Q1,L18.Q4,18.Q4,L19.Q1,19.Q1,L19.Q2,19.Q2,19.Q3,L19.Q3,L19.Q4,19.Q4,L20.Q1,20.Q1,20.Q2,20.Q3,20.Q4,21.Q1 | 53 | >23 | 24 | 0 | dB
DC_E_ERBS_SECTORCARRIER_V | pmBranchDeltaSinrDistr2 | 15B,L14B,L14A,L15B,16A,L16B,16B,L16A,17Q1,L17.Q4,17.Q4,L17A,L17B,17B,17A,17.Q3,17.Q2,17.Q1,L17.Q3,L17.Q2,L17.Q1,L18.Q3,L18.Q2,L18.Q1,18.Q3,18.Q2,18.Q1,L18.Q4,18.Q4,L19.Q1,19.Q1,L19.Q2,19.Q2,19.Q3,L19.Q3,L19.Q4,19.Q4,L20.Q1,20.Q1,20.Q2,20.Q3,20.Q4,21.Q1 | 54 | >24 | 25 | 0 | dB
DC_E_ERBS_SECTORCARRIER_V | pmBranchDeltaSinrDistr2 | 15B,L14B,L14A,L15B,16A,L16B,16B,L16A,17Q1,L17.Q4,17.Q4,L17A,L17B,17B,17A,17.Q3,17.Q2,17.Q1,L17.Q3,L17.Q2,L17.Q1,L18.Q3,L18.Q2,L18.Q1,18.Q3,18.Q2,18.Q1,L18.Q4,18.Q4,L19.Q1,19.Q1,L19.Q2,19.Q2,19.Q3,L19.Q3,L19.Q4,19.Q4,L20.Q1,20.Q1,20.Q2,20.Q3,20.Q4,21.Q1 | 55 | >25 | 26 | 0 | dB
DC_E_ERBS_SECTORCARRIER_V | pmBranchDeltaSinrDistr2 | 15B,L14B,L14A,L15B,16A,L16B,16B,L16A,17Q1,L17.Q4,17.Q4,L17A,L17B,17B,17A,17.Q3,17.Q2,17.Q1,L17.Q3,L17.Q2,L17.Q1,L18.Q3,L18.Q2,L18.Q1,18.Q3,18.Q2,18.Q1,L18.Q4,18.Q4,L19.Q1,19.Q1,L19.Q2,19.Q2,19.Q3,L19.Q3,L19.Q4,19.Q4,L20.Q1,20.Q1,20.Q2,20.Q3,20.Q4,21.Q1 | 56 | >26 | 27 | 0 | dB
DC_E_ERBS_SECTORCARRIER_V | pmBranchDeltaSinrDistr2 | 15B,L14B,L14A,L15B,16A,L16B,16B,L16A,17Q1,L17.Q4,17.Q4,L17A,L17B,17B,17A,17.Q3,17.Q2,17.Q1,L17.Q3,L17.Q2,L17.Q1,L18.Q3,L18.Q2,L18.Q1,18.Q3,18.Q2,18.Q1,L18.Q4,18.Q4,L19.Q1,19.Q1,L19.Q2,19.Q2,19.Q3,L19.Q3,L19.Q4,19.Q4,L20.Q1,20.Q1,20.Q2,20.Q3,20.Q4,21.Q1 | 57 | >27 | 28 | 0 | dB
DC_E_ERBS_SECTORCARRIER_V | pmBranchDeltaSinrDistr2 | 15B,L14B,L14A,L15B,16A,L16B,16B,L16A,17Q1,L17.Q4,17.Q4,L17A,L17B,17B,17A,17.Q3,17.Q2,17.Q1,L17.Q3,L17.Q2,L17.Q1,L18.Q3,L18.Q2,L18.Q1,18.Q3,18.Q2,18.Q1,L18.Q4,18.Q4,L19.Q1,19.Q1,L19.Q2,19.Q2,19.Q3,L19.Q3,L19.Q4,19.Q4,L20.Q1,20.Q1,20.Q2,20.Q3,20.Q4,21.Q1 | 58 | >28 | 29 | 0 | dB
DC_E_ERBS_SECTORCARRIER_V | pmBranchDeltaSinrDistr2 | 15B,L14B,L14A,L15B,16A,L16B,16B,L16A,17Q1,L17.Q4,17.Q4,L17A,L17B,17B,17A,17.Q3,17.Q2,17.Q1,L17.Q3,L17.Q2,L17.Q1,L18.Q3,L18.Q2,L18.Q1,18.Q3,18.Q2,18.Q1,L18.Q4,18.Q4,L19.Q1,19.Q1,L19.Q2,19.Q2,19.Q3,L19.Q3,L19.Q4,19.Q4,L20.Q1,20.Q1,20.Q2,20.Q3,20.Q4,21.Q1 | 59 | > 29 |  | 0 | dB
DC_E_ERBS_SECTORCARRIER_V | pmBranchDeltaSinrDistr2 | 15B,L14B,L14A,L15B,16A,L16B,16B,L16A,17Q1,L17.Q4,17.Q4,L17A,L17B,17B,17A,17.Q3,17.Q2,17.Q1,L17.Q3,L17.Q2,L17.Q1,L18.Q3,L18.Q2,L18.Q1,18.Q3,18.Q2,18.Q1,L18.Q4,18.Q4,L19.Q1,19.Q1,L19.Q2,19.Q2,19.Q3,L19.Q3,L19.Q4,19.Q4,L20.Q1,20.Q1,20.Q2,20.Q3,20.Q4,21.Q1 | 6 | >-24 | -23 | 0 | dB
DC_E_ERBS_SECTORCARRIER_V | pmBranchDeltaSinrDistr2 | 15B,L14B,L14A,L15B,16A,L16B,16B,L16A,17Q1,L17.Q4,17.Q4,L17A,L17B,17B,17A,17.Q3,17.Q2,17.Q1,L17.Q3,L17.Q2,L17.Q1,L18.Q3,L18.Q2,L18.Q1,18.Q3,18.Q2,18.Q1,L18.Q4,18.Q4,L19.Q1,19.Q1,L19.Q2,19.Q2,19.Q3,L19.Q3,L19.Q4,19.Q4,L20.Q1,20.Q1,20.Q2,20.Q3,20.Q4,21.Q1 | 7 | >-23 | -22 | 0 | dB
DC_E_ERBS_SECTORCARRIER_V | pmBranchDeltaSinrDistr2 | 15B,L14B,L14A,L15B,16A,L16B,16B,L16A,17Q1,L17.Q4,17.Q4,L17A,L17B,17B,17A,17.Q3,17.Q2,17.Q1,L17.Q3,L17.Q2,L17.Q1,L18.Q3,L18.Q2,L18.Q1,18.Q3,18.Q2,18.Q1,L18.Q4,18.Q4,L19.Q1,19.Q1,L19.Q2,19.Q2,19.Q3,L19.Q3,L19.Q4,19.Q4,L20.Q1,20.Q1,20.Q2,20.Q3,20.Q4,21.Q1 | 8 | >-22 | -21 | 0 | dB
DC_E_ERBS_SECTORCARRIER_V | pmBranchDeltaSinrDistr2 | 15B,L14B,L14A,L15B,16A,L16B,16B,L16A,17Q1,L17.Q4,17.Q4,L17A,L17B,17B,17A,17.Q3,17.Q2,17.Q1,L17.Q3,L17.Q2,L17.Q1,L18.Q3,L18.Q2,L18.Q1,18.Q3,18.Q2,18.Q1,L18.Q4,18.Q4,L19.Q1,19.Q1,L19.Q2,19.Q2,19.Q3,L19.Q3,L19.Q4,19.Q4,L20.Q1,20.Q1,20.Q2,20.Q3,20.Q4,21.Q1 | 9 | >-21 | -20 | 0 | dB
DC_E_ERBS_SECTORCARRIER_V | pmCompUlToADiffDistr | L15B,15B,L14B,16B,L16B,16A,L16A,17Q1,L17.Q4,17.Q4,L17A,L17B,17B,17A,17.Q3,17.Q2,17.Q1,L17.Q3,L17.Q2,L17.Q1,L18.Q3,L18.Q2,L18.Q1,18.Q3,18.Q2,18.Q1,L18.Q4,18.Q4,L19.Q1,19.Q1,L19.Q2,19.Q2,19.Q3,L19.Q3,L19.Q4,19.Q4,L20.Q1,20.Q1,20.Q2,20.Q3,20.Q4,21.Q1 | 0 |  | <= -24 | 0 | Number of samples in us
DC_E_ERBS_SECTORCARRIER_V | pmCompUlToADiffDistr | L15B,15B,L14B,16B,L16B,16A,L16A,17Q1,L17.Q4,17.Q4,L17A,L17B,17B,17A,17.Q3,17.Q2,17.Q1,L17.Q3,L17.Q2,L17.Q1,L18.Q3,L18.Q2,L18.Q1,18.Q3,18.Q2,18.Q1,L18.Q4,18.Q4,L19.Q1,19.Q1,L19.Q2,19.Q2,19.Q3,L19.Q3,L19.Q4,19.Q4,L20.Q1,20.Q1,20.Q2,20.Q3,20.Q4,21.Q1 | 1 | >-24 | -23 | 0 | Number of samples in us
DC_E_ERBS_SECTORCARRIER_V | pmCompUlToADiffDistr | L15B,15B,L14B,16B,L16B,16A,L16A,17Q1,L17.Q4,17.Q4,L17A,L17B,17B,17A,17.Q3,17.Q2,17.Q1,L17.Q3,L17.Q2,L17.Q1,L18.Q3,L18.Q2,L18.Q1,18.Q3,18.Q2,18.Q1,L18.Q4,18.Q4,L19.Q1,19.Q1,L19.Q2,19.Q2,19.Q3,L19.Q3,L19.Q4,19.Q4,L20.Q1,20.Q1,20.Q2,20.Q3,20.Q4,21.Q1 | 10 | >-15 | -14 | 0 | Number of samples in us
DC_E_ERBS_SECTORCARRIER_V | pmCompUlToADiffDistr | L15B,15B,L14B,16B,L16B,16A,L16A,17Q1,L17.Q4,17.Q4,L17A,L17B,17B,17A,17.Q3,17.Q2,17.Q1,L17.Q3,L17.Q2,L17.Q1,L18.Q3,L18.Q2,L18.Q1,18.Q3,18.Q2,18.Q1,L18.Q4,18.Q4,L19.Q1,19.Q1,L19.Q2,19.Q2,19.Q3,L19.Q3,L19.Q4,19.Q4,L20.Q1,20.Q1,20.Q2,20.Q3,20.Q4,21.Q1 | 11 | >-14 | -13 | 0 | Number of samples in us
DC_E_ERBS_SECTORCARRIER_V | pmCompUlToADiffDistr | L15B,15B,L14B,16B,L16B,16A,L16A,17Q1,L17.Q4,17.Q4,L17A,L17B,17B,17A,17.Q3,17.Q2,17.Q1,L17.Q3,L17.Q2,L17.Q1,L18.Q3,L18.Q2,L18.Q1,18.Q3,18.Q2,18.Q1,L18.Q4,18.Q4,L19.Q1,19.Q1,L19.Q2,19.Q2,19.Q3,L19.Q3,L19.Q4,19.Q4,L20.Q1,20.Q1,20.Q2,20.Q3,20.Q4,21.Q1 | 12 | >-13 | -12 | 0 | Number of samples in us
DC_E_ERBS_SECTORCARRIER_V | pmCompUlToADiffDistr | L15B,15B,L14B,16B,L16B,16A,L16A,17Q1,L17.Q4,17.Q4,L17A,L17B,17B,17A,17.Q3,17.Q2,17.Q1,L17.Q3,L17.Q2,L17.Q1,L18.Q3,L18.Q2,L18.Q1,18.Q3,18.Q2,18.Q1,L18.Q4,18.Q4,L19.Q1,19.Q1,L19.Q2,19.Q2,19.Q3,L19.Q3,L19.Q4,19.Q4,L20.Q1,20.Q1,20.Q2,20.Q3,20.Q4,21.Q1 | 13 | >-12 | -11 | 0 | Number of samples in us
DC_E_ERBS_SECTORCARRIER_V | pmCompUlToADiffDistr | L15B,15B,L14B,16B,L16B,16A,L16A,17Q1,L17.Q4,17.Q4,L17A,L17B,17B,17A,17.Q3,17.Q2,17.Q1,L17.Q3,L17.Q2,L17.Q1,L18.Q3,L18.Q2,L18.Q1,18.Q3,18.Q2,18.Q1,L18.Q4,18.Q4,L19.Q1,19.Q1,L19.Q2,19.Q2,19.Q3,L19.Q3,L19.Q4,19.Q4,L20.Q1,20.Q1,20.Q2,20.Q3,20.Q4,21.Q1 | 14 | >-11 | -10 | 0 | Number of samples in us
DC_E_ERBS_SECTORCARRIER_V | pmCompUlToADiffDistr | L15B,15B,L14B,16B,L16B,16A,L16A,17Q1,L17.Q4,17.Q4,L17A,L17B,17B,17A,17.Q3,17.Q2,17.Q1,L17.Q3,L17.Q2,L17.Q1,L18.Q3,L18.Q2,L18.Q1,18.Q3,18.Q2,18.Q1,L18.Q4,18.Q4,L19.Q1,19.Q1,L19.Q2,19.Q2,19.Q3,L19.Q3,L19.Q4,19.Q4,L20.Q1,20.Q1,20.Q2,20.Q3,20.Q4,21.Q1 | 15 | >-10 | -9 | 0 | Number of samples in us
DC_E_ERBS_SECTORCARRIER_V | pmCompUlToADiffDistr | L15B,15B,L14B,16B,L16B,16A,L16A,17Q1,L17.Q4,17.Q4,L17A,L17B,17B,17A,17.Q3,17.Q2,17.Q1,L17.Q3,L17.Q2,L17.Q1,L18.Q3,L18.Q2,L18.Q1,18.Q3,18.Q2,18.Q1,L18.Q4,18.Q4,L19.Q1,19.Q1,L19.Q2,19.Q2,19.Q3,L19.Q3,L19.Q4,19.Q4,L20.Q1,20.Q1,20.Q2,20.Q3,20.Q4,21.Q1 | 16 | >-9 | -8 | 0 | Number of samples in us
DC_E_ERBS_SECTORCARRIER_V | pmCompUlToADiffDistr | L15B,15B,L14B,16B,L16B,16A,L16A,17Q1,L17.Q4,17.Q4,L17A,L17B,17B,17A,17.Q3,17.Q2,17.Q1,L17.Q3,L17.Q2,L17.Q1,L18.Q3,L18.Q2,L18.Q1,18.Q3,18.Q2,18.Q1,L18.Q4,18.Q4,L19.Q1,19.Q1,L19.Q2,19.Q2,19.Q3,L19.Q3,L19.Q4,19.Q4,L20.Q1,20.Q1,20.Q2,20.Q3,20.Q4,21.Q1 | 17 | >-8 | -7 | 0 | Number of samples in us
DC_E_ERBS_SECTORCARRIER_V | pmCompUlToADiffDistr | L15B,15B,L14B,16B,L16B,16A,L16A,17Q1,L17.Q4,17.Q4,L17A,L17B,17B,17A,17.Q3,17.Q2,17.Q1,L17.Q3,L17.Q2,L17.Q1,L18.Q3,L18.Q2,L18.Q1,18.Q3,18.Q2,18.Q1,L18.Q4,18.Q4,L19.Q1,19.Q1,L19.Q2,19.Q2,19.Q3,L19.Q3,L19.Q4,19.Q4,L20.Q1,20.Q1,20.Q2,20.Q3,20.Q4,21.Q1 | 18 | >-7 | -6 | 0 | Number of samples in us
DC_E_ERBS_SECTORCARRIER_V | pmCompUlToADiffDistr | L15B,15B,L14B,16B,L16B,16A,L16A,17Q1,L17.Q4,17.Q4,L17A,L17B,17B,17A,17.Q3,17.Q2,17.Q1,L17.Q3,L17.Q2,L17.Q1,L18.Q3,L18.Q2,L18.Q1,18.Q3,18.Q2,18.Q1,L18.Q4,18.Q4,L19.Q1,19.Q1,L19.Q2,19.Q2,19.Q3,L19.Q3,L19.Q4,19.Q4,L20.Q1,20.Q1,20.Q2,20.Q3,20.Q4,21.Q1 | 19 | >-6 | -5 | 0 | Number of samples in us
DC_E_ERBS_SECTORCARRIER_V | pmCompUlToADiffDistr | L15B,15B,L14B,16B,L16B,16A,L16A,17Q1,L17.Q4,17.Q4,L17A,L17B,17B,17A,17.Q3,17.Q2,17.Q1,L17.Q3,L17.Q2,L17.Q1,L18.Q3,L18.Q2,L18.Q1,18.Q3,18.Q2,18.Q1,L18.Q4,18.Q4,L19.Q1,19.Q1,L19.Q2,19.Q2,19.Q3,L19.Q3,L19.Q4,19.Q4,L20.Q1,20.Q1,20.Q2,20.Q3,20.Q4,21.Q1 | 2 | >-23 | -22 | 0 | Number of samples in us
DC_E_ERBS_SECTORCARRIER_V | pmCompUlToADiffDistr | L15B,15B,L14B,16B,L16B,16A,L16A,17Q1,L17.Q4,17.Q4,L17A,L17B,17B,17A,17.Q3,17.Q2,17.Q1,L17.Q3,L17.Q2,L17.Q1,L18.Q3,L18.Q2,L18.Q1,18.Q3,18.Q2,18.Q1,L18.Q4,18.Q4,L19.Q1,19.Q1,L19.Q2,19.Q2,19.Q3,L19.Q3,L19.Q4,19.Q4,L20.Q1,20.Q1,20.Q2,20.Q3,20.Q4,21.Q1 | 20 | >-5 | -4 | 0 | Number of samples in us
DC_E_ERBS_SECTORCARRIER_V | pmCompUlToADiffDistr | L15B,15B,L14B,16B,L16B,16A,L16A,17Q1,L17.Q4,17.Q4,L17A,L17B,17B,17A,17.Q3,17.Q2,17.Q1,L17.Q3,L17.Q2,L17.Q1,L18.Q3,L18.Q2,L18.Q1,18.Q3,18.Q2,18.Q1,L18.Q4,18.Q4,L19.Q1,19.Q1,L19.Q2,19.Q2,19.Q3,L19.Q3,L19.Q4,19.Q4,L20.Q1,20.Q1,20.Q2,20.Q3,20.Q4,21.Q1 | 21 | >-4 | -3 | 0 | Number of samples in us
DC_E_ERBS_SECTORCARRIER_V | pmCompUlToADiffDistr | L15B,15B,L14B,16B,L16B,16A,L16A,17Q1,L17.Q4,17.Q4,L17A,L17B,17B,17A,17.Q3,17.Q2,17.Q1,L17.Q3,L17.Q2,L17.Q1,L18.Q3,L18.Q2,L18.Q1,18.Q3,18.Q2,18.Q1,L18.Q4,18.Q4,L19.Q1,19.Q1,L19.Q2,19.Q2,19.Q3,L19.Q3,L19.Q4,19.Q4,L20.Q1,20.Q1,20.Q2,20.Q3,20.Q4,21.Q1 | 22 | >-3 | -2 | 0 | Number of samples in us
DC_E_ERBS_SECTORCARRIER_V | pmCompUlToADiffDistr | L15B,15B,L14B,16B,L16B,16A,L16A,17Q1,L17.Q4,17.Q4,L17A,L17B,17B,17A,17.Q3,17.Q2,17.Q1,L17.Q3,L17.Q2,L17.Q1,L18.Q3,L18.Q2,L18.Q1,18.Q3,18.Q2,18.Q1,L18.Q4,18.Q4,L19.Q1,19.Q1,L19.Q2,19.Q2,19.Q3,L19.Q3,L19.Q4,19.Q4,L20.Q1,20.Q1,20.Q2,20.Q3,20.Q4,21.Q1 | 23 | >-2 | -1 | 0 | Number of samples in us
DC_E_ERBS_SECTORCARRIER_V | pmCompUlToADiffDistr | L15B,15B,L14B,16B,L16B,16A,L16A,17Q1,L17.Q4,17.Q4,L17A,L17B,17B,17A,17.Q3,17.Q2,17.Q1,L17.Q3,L17.Q2,L17.Q1,L18.Q3,L18.Q2,L18.Q1,18.Q3,18.Q2,18.Q1,L18.Q4,18.Q4,L19.Q1,19.Q1,L19.Q2,19.Q2,19.Q3,L19.Q3,L19.Q4,19.Q4,L20.Q1,20.Q1,20.Q2,20.Q3,20.Q4,21.Q1 | 24 | >-1 | 0 | 0 | Number of samples in us
DC_E_ERBS_SECTORCARRIER_V | pmCompUlToADiffDistr | L15B,15B,L14B,16B,L16B,16A,L16A,17Q1,L17.Q4,17.Q4,L17A,L17B,17B,17A,17.Q3,17.Q2,17.Q1,L17.Q3,L17.Q2,L17.Q1,L18.Q3,L18.Q2,L18.Q1,18.Q3,18.Q2,18.Q1,L18.Q4,18.Q4,L19.Q1,19.Q1,L19.Q2,19.Q2,19.Q3,L19.Q3,L19.Q4,19.Q4,L20.Q1,20.Q1,20.Q2,20.Q3,20.Q4,21.Q1 | 25 | >0 | 1 | 0 | Number of samples in us
DC_E_ERBS_SECTORCARRIER_V | pmCompUlToADiffDistr | L15B,15B,L14B,16B,L16B,16A,L16A,17Q1,L17.Q4,17.Q4,L17A,L17B,17B,17A,17.Q3,17.Q2,17.Q1,L17.Q3,L17.Q2,L17.Q1,L18.Q3,L18.Q2,L18.Q1,18.Q3,18.Q2,18.Q1,L18.Q4,18.Q4,L19.Q1,19.Q1,L19.Q2,19.Q2,19.Q3,L19.Q3,L19.Q4,19.Q4,L20.Q1,20.Q1,20.Q2,20.Q3,20.Q4,21.Q1 | 26 | >1 | 2 | 0 | Number of samples in us
DC_E_ERBS_SECTORCARRIER_V | pmCompUlToADiffDistr | L15B,15B,L14B,16B,L16B,16A,L16A,17Q1,L17.Q4,17.Q4,L17A,L17B,17B,17A,17.Q3,17.Q2,17.Q1,L17.Q3,L17.Q2,L17.Q1,L18.Q3,L18.Q2,L18.Q1,18.Q3,18.Q2,18.Q1,L18.Q4,18.Q4,L19.Q1,19.Q1,L19.Q2,19.Q2,19.Q3,L19.Q3,L19.Q4,19.Q4,L20.Q1,20.Q1,20.Q2,20.Q3,20.Q4,21.Q1 | 27 | >2 | 3 | 0 | Number of samples in us
DC_E_ERBS_SECTORCARRIER_V | pmCompUlToADiffDistr | L15B,15B,L14B,16B,L16B,16A,L16A,17Q1,L17.Q4,17.Q4,L17A,L17B,17B,17A,17.Q3,17.Q2,17.Q1,L17.Q3,L17.Q2,L17.Q1,L18.Q3,L18.Q2,L18.Q1,18.Q3,18.Q2,18.Q1,L18.Q4,18.Q4,L19.Q1,19.Q1,L19.Q2,19.Q2,19.Q3,L19.Q3,L19.Q4,19.Q4,L20.Q1,20.Q1,20.Q2,20.Q3,20.Q4,21.Q1 | 28 | >3 | 4 | 0 | Number of samples in us
DC_E_ERBS_SECTORCARRIER_V | pmCompUlToADiffDistr | L15B,15B,L14B,16B,L16B,16A,L16A,17Q1,L17.Q4,17.Q4,L17A,L17B,17B,17A,17.Q3,17.Q2,17.Q1,L17.Q3,L17.Q2,L17.Q1,L18.Q3,L18.Q2,L18.Q1,18.Q3,18.Q2,18.Q1,L18.Q4,18.Q4,L19.Q1,19.Q1,L19.Q2,19.Q2,19.Q3,L19.Q3,L19.Q4,19.Q4,L20.Q1,20.Q1,20.Q2,20.Q3,20.Q4,21.Q1 | 29 | >4 | 5 | 0 | Number of samples in us
DC_E_ERBS_SECTORCARRIER_V | pmCompUlToADiffDistr | L15B,15B,L14B,16B,L16B,16A,L16A,17Q1,L17.Q4,17.Q4,L17A,L17B,17B,17A,17.Q3,17.Q2,17.Q1,L17.Q3,L17.Q2,L17.Q1,L18.Q3,L18.Q2,L18.Q1,18.Q3,18.Q2,18.Q1,L18.Q4,18.Q4,L19.Q1,19.Q1,L19.Q2,19.Q2,19.Q3,L19.Q3,L19.Q4,19.Q4,L20.Q1,20.Q1,20.Q2,20.Q3,20.Q4,21.Q1 | 3 | >-22 | -21 | 0 | Number of samples in us
DC_E_ERBS_SECTORCARRIER_V | pmCompUlToADiffDistr | L15B,15B,L14B,16B,L16B,16A,L16A,17Q1,L17.Q4,17.Q4,L17A,L17B,17B,17A,17.Q3,17.Q2,17.Q1,L17.Q3,L17.Q2,L17.Q1,L18.Q3,L18.Q2,L18.Q1,18.Q3,18.Q2,18.Q1,L18.Q4,18.Q4,L19.Q1,19.Q1,L19.Q2,19.Q2,19.Q3,L19.Q3,L19.Q4,19.Q4,L20.Q1,20.Q1,20.Q2,20.Q3,20.Q4,21.Q1 | 30 | >5 | 6 | 0 | Number of samples in us
DC_E_ERBS_SECTORCARRIER_V | pmCompUlToADiffDistr | L15B,15B,L14B,16B,L16B,16A,L16A,17Q1,L17.Q4,17.Q4,L17A,L17B,17B,17A,17.Q3,17.Q2,17.Q1,L17.Q3,L17.Q2,L17.Q1,L18.Q3,L18.Q2,L18.Q1,18.Q3,18.Q2,18.Q1,L18.Q4,18.Q4,L19.Q1,19.Q1,L19.Q2,19.Q2,19.Q3,L19.Q3,L19.Q4,19.Q4,L20.Q1,20.Q1,20.Q2,20.Q3,20.Q4,21.Q1 | 31 | >6 | 7 | 0 | Number of samples in us
DC_E_ERBS_SECTORCARRIER_V | pmCompUlToADiffDistr | L15B,15B,L14B,16B,L16B,16A,L16A,17Q1,L17.Q4,17.Q4,L17A,L17B,17B,17A,17.Q3,17.Q2,17.Q1,L17.Q3,L17.Q2,L17.Q1,L18.Q3,L18.Q2,L18.Q1,18.Q3,18.Q2,18.Q1,L18.Q4,18.Q4,L19.Q1,19.Q1,L19.Q2,19.Q2,19.Q3,L19.Q3,L19.Q4,19.Q4,L20.Q1,20.Q1,20.Q2,20.Q3,20.Q4,21.Q1 | 32 | >7 | 8 | 0 | Number of samples in us
DC_E_ERBS_SECTORCARRIER_V | pmCompUlToADiffDistr | L15B,15B,L14B,16B,L16B,16A,L16A,17Q1,L17.Q4,17.Q4,L17A,L17B,17B,17A,17.Q3,17.Q2,17.Q1,L17.Q3,L17.Q2,L17.Q1,L18.Q3,L18.Q2,L18.Q1,18.Q3,18.Q2,18.Q1,L18.Q4,18.Q4,L19.Q1,19.Q1,L19.Q2,19.Q2,19.Q3,L19.Q3,L19.Q4,19.Q4,L20.Q1,20.Q1,20.Q2,20.Q3,20.Q4,21.Q1 | 33 | >8 | 9 | 0 | Number of samples in us
DC_E_ERBS_SECTORCARRIER_V | pmCompUlToADiffDistr | L15B,15B,L14B,16B,L16B,16A,L16A,17Q1,L17.Q4,17.Q4,L17A,L17B,17B,17A,17.Q3,17.Q2,17.Q1,L17.Q3,L17.Q2,L17.Q1,L18.Q3,L18.Q2,L18.Q1,18.Q3,18.Q2,18.Q1,L18.Q4,18.Q4,L19.Q1,19.Q1,L19.Q2,19.Q2,19.Q3,L19.Q3,L19.Q4,19.Q4,L20.Q1,20.Q1,20.Q2,20.Q3,20.Q4,21.Q1 | 34 | >9 | 10 | 0 | Number of samples in us
DC_E_ERBS_SECTORCARRIER_V | pmCompUlToADiffDistr | L15B,15B,L14B,16B,L16B,16A,L16A,17Q1,L17.Q4,17.Q4,L17A,L17B,17B,17A,17.Q3,17.Q2,17.Q1,L17.Q3,L17.Q2,L17.Q1,L18.Q3,L18.Q2,L18.Q1,18.Q3,18.Q2,18.Q1,L18.Q4,18.Q4,L19.Q1,19.Q1,L19.Q2,19.Q2,19.Q3,L19.Q3,L19.Q4,19.Q4,L20.Q1,20.Q1,20.Q2,20.Q3,20.Q4,21.Q1 | 35 | >10 | 11 | 0 | Number of samples in us
DC_E_ERBS_SECTORCARRIER_V | pmCompUlToADiffDistr | L15B,15B,L14B,16B,L16B,16A,L16A,17Q1,L17.Q4,17.Q4,L17A,L17B,17B,17A,17.Q3,17.Q2,17.Q1,L17.Q3,L17.Q2,L17.Q1,L18.Q3,L18.Q2,L18.Q1,18.Q3,18.Q2,18.Q1,L18.Q4,18.Q4,L19.Q1,19.Q1,L19.Q2,19.Q2,19.Q3,L19.Q3,L19.Q4,19.Q4,L20.Q1,20.Q1,20.Q2,20.Q3,20.Q4,21.Q1 | 36 | >11 | 12 | 0 | Number of samples in us
DC_E_ERBS_SECTORCARRIER_V | pmCompUlToADiffDistr | L15B,15B,L14B,16B,L16B,16A,L16A,17Q1,L17.Q4,17.Q4,L17A,L17B,17B,17A,17.Q3,17.Q2,17.Q1,L17.Q3,L17.Q2,L17.Q1,L18.Q3,L18.Q2,L18.Q1,18.Q3,18.Q2,18.Q1,L18.Q4,18.Q4,L19.Q1,19.Q1,L19.Q2,19.Q2,19.Q3,L19.Q3,L19.Q4,19.Q4,L20.Q1,20.Q1,20.Q2,20.Q3,20.Q4,21.Q1 | 37 | >12 | 13 | 0 | Number of samples in us
DC_E_ERBS_SECTORCARRIER_V | pmCompUlToADiffDistr | L15B,15B,L14B,16B,L16B,16A,L16A,17Q1,L17.Q4,17.Q4,L17A,L17B,17B,17A,17.Q3,17.Q2,17.Q1,L17.Q3,L17.Q2,L17.Q1,L18.Q3,L18.Q2,L18.Q1,18.Q3,18.Q2,18.Q1,L18.Q4,18.Q4,L19.Q1,19.Q1,L19.Q2,19.Q2,19.Q3,L19.Q3,L19.Q4,19.Q4,L20.Q1,20.Q1,20.Q2,20.Q3,20.Q4,21.Q1 | 38 | >13 | 14 | 0 | Number of samples in us
DC_E_ERBS_SECTORCARRIER_V | pmCompUlToADiffDistr | L15B,15B,L14B,16B,L16B,16A,L16A,17Q1,L17.Q4,17.Q4,L17A,L17B,17B,17A,17.Q3,17.Q2,17.Q1,L17.Q3,L17.Q2,L17.Q1,L18.Q3,L18.Q2,L18.Q1,18.Q3,18.Q2,18.Q1,L18.Q4,18.Q4,L19.Q1,19.Q1,L19.Q2,19.Q2,19.Q3,L19.Q3,L19.Q4,19.Q4,L20.Q1,20.Q1,20.Q2,20.Q3,20.Q4,21.Q1 | 39 | >14 | 15 | 0 | Number of samples in us
DC_E_ERBS_SECTORCARRIER_V | pmCompUlToADiffDistr | L15B,15B,L14B,16B,L16B,16A,L16A,17Q1,L17.Q4,17.Q4,L17A,L17B,17B,17A,17.Q3,17.Q2,17.Q1,L17.Q3,L17.Q2,L17.Q1,L18.Q3,L18.Q2,L18.Q1,18.Q3,18.Q2,18.Q1,L18.Q4,18.Q4,L19.Q1,19.Q1,L19.Q2,19.Q2,19.Q3,L19.Q3,L19.Q4,19.Q4,L20.Q1,20.Q1,20.Q2,20.Q3,20.Q4,21.Q1 | 4 | >-21 | -20 | 0 | Number of samples in us
DC_E_ERBS_SECTORCARRIER_V | pmCompUlToADiffDistr | L15B,15B,L14B,16B,L16B,16A,L16A,17Q1,L17.Q4,17.Q4,L17A,L17B,17B,17A,17.Q3,17.Q2,17.Q1,L17.Q3,L17.Q2,L17.Q1,L18.Q3,L18.Q2,L18.Q1,18.Q3,18.Q2,18.Q1,L18.Q4,18.Q4,L19.Q1,19.Q1,L19.Q2,19.Q2,19.Q3,L19.Q3,L19.Q4,19.Q4,L20.Q1,20.Q1,20.Q2,20.Q3,20.Q4,21.Q1 | 40 | >15 | 16 | 0 | Number of samples in us
DC_E_ERBS_SECTORCARRIER_V | pmCompUlToADiffDistr | L15B,15B,L14B,16B,L16B,16A,L16A,17Q1,L17.Q4,17.Q4,L17A,L17B,17B,17A,17.Q3,17.Q2,17.Q1,L17.Q3,L17.Q2,L17.Q1,L18.Q3,L18.Q2,L18.Q1,18.Q3,18.Q2,18.Q1,L18.Q4,18.Q4,L19.Q1,19.Q1,L19.Q2,19.Q2,19.Q3,L19.Q3,L19.Q4,19.Q4,L20.Q1,20.Q1,20.Q2,20.Q3,20.Q4,21.Q1 | 41 | >16 | 17 | 0 | Number of samples in us
DC_E_ERBS_SECTORCARRIER_V | pmCompUlToADiffDistr | L15B,15B,L14B,16B,L16B,16A,L16A,17Q1,L17.Q4,17.Q4,L17A,L17B,17B,17A,17.Q3,17.Q2,17.Q1,L17.Q3,L17.Q2,L17.Q1,L18.Q3,L18.Q2,L18.Q1,18.Q3,18.Q2,18.Q1,L18.Q4,18.Q4,L19.Q1,19.Q1,L19.Q2,19.Q2,19.Q3,L19.Q3,L19.Q4,19.Q4,L20.Q1,20.Q1,20.Q2,20.Q3,20.Q4,21.Q1 | 42 | >17 | 18 | 0 | Number of samples in us
DC_E_ERBS_SECTORCARRIER_V | pmCompUlToADiffDistr | L15B,15B,L14B,16B,L16B,16A,L16A,17Q1,L17.Q4,17.Q4,L17A,L17B,17B,17A,17.Q3,17.Q2,17.Q1,L17.Q3,L17.Q2,L17.Q1,L18.Q3,L18.Q2,L18.Q1,18.Q3,18.Q2,18.Q1,L18.Q4,18.Q4,L19.Q1,19.Q1,L19.Q2,19.Q2,19.Q3,L19.Q3,L19.Q4,19.Q4,L20.Q1,20.Q1,20.Q2,20.Q3,20.Q4,21.Q1 | 43 | >18 | 19 | 0 | Number of samples in us
DC_E_ERBS_SECTORCARRIER_V | pmCompUlToADiffDistr | L15B,15B,L14B,16B,L16B,16A,L16A,17Q1,L17.Q4,17.Q4,L17A,L17B,17B,17A,17.Q3,17.Q2,17.Q1,L17.Q3,L17.Q2,L17.Q1,L18.Q3,L18.Q2,L18.Q1,18.Q3,18.Q2,18.Q1,L18.Q4,18.Q4,L19.Q1,19.Q1,L19.Q2,19.Q2,19.Q3,L19.Q3,L19.Q4,19.Q4,L20.Q1,20.Q1,20.Q2,20.Q3,20.Q4,21.Q1 | 44 | >19 | 20 | 0 | Number of samples in us
DC_E_ERBS_SECTORCARRIER_V | pmCompUlToADiffDistr | L15B,15B,L14B,16B,L16B,16A,L16A,17Q1,L17.Q4,17.Q4,L17A,L17B,17B,17A,17.Q3,17.Q2,17.Q1,L17.Q3,L17.Q2,L17.Q1,L18.Q3,L18.Q2,L18.Q1,18.Q3,18.Q2,18.Q1,L18.Q4,18.Q4,L19.Q1,19.Q1,L19.Q2,19.Q2,19.Q3,L19.Q3,L19.Q4,19.Q4,L20.Q1,20.Q1,20.Q2,20.Q3,20.Q4,21.Q1 | 45 | >20 | 21 | 0 | Number of samples in us
DC_E_ERBS_SECTORCARRIER_V | pmCompUlToADiffDistr | L15B,15B,L14B,16B,L16B,16A,L16A,17Q1,L17.Q4,17.Q4,L17A,L17B,17B,17A,17.Q3,17.Q2,17.Q1,L17.Q3,L17.Q2,L17.Q1,L18.Q3,L18.Q2,L18.Q1,18.Q3,18.Q2,18.Q1,L18.Q4,18.Q4,L19.Q1,19.Q1,L19.Q2,19.Q2,19.Q3,L19.Q3,L19.Q4,19.Q4,L20.Q1,20.Q1,20.Q2,20.Q3,20.Q4,21.Q1 | 46 | >21 | 22 | 0 | Number of samples in us
DC_E_ERBS_SECTORCARRIER_V | pmCompUlToADiffDistr | L15B,15B,L14B,16B,L16B,16A,L16A,17Q1,L17.Q4,17.Q4,L17A,L17B,17B,17A,17.Q3,17.Q2,17.Q1,L17.Q3,L17.Q2,L17.Q1,L18.Q3,L18.Q2,L18.Q1,18.Q3,18.Q2,18.Q1,L18.Q4,18.Q4,L19.Q1,19.Q1,L19.Q2,19.Q2,19.Q3,L19.Q3,L19.Q4,19.Q4,L20.Q1,20.Q1,20.Q2,20.Q3,20.Q4,21.Q1 | 47 | >22 | 23 | 0 | Number of samples in us
DC_E_ERBS_SECTORCARRIER_V | pmCompUlToADiffDistr | L15B,15B,L14B,16B,L16B,16A,L16A,17Q1,L17.Q4,17.Q4,L17A,L17B,17B,17A,17.Q3,17.Q2,17.Q1,L17.Q3,L17.Q2,L17.Q1,L18.Q3,L18.Q2,L18.Q1,18.Q3,18.Q2,18.Q1,L18.Q4,18.Q4,L19.Q1,19.Q1,L19.Q2,19.Q2,19.Q3,L19.Q3,L19.Q4,19.Q4,L20.Q1,20.Q1,20.Q2,20.Q3,20.Q4,21.Q1 | 48 | >23 | 24 | 0 | Number of samples in us
DC_E_ERBS_SECTORCARRIER_V | pmCompUlToADiffDistr | L15B,15B,L14B,16B,L16B,16A,L16A,17Q1,L17.Q4,17.Q4,L17A,L17B,17B,17A,17.Q3,17.Q2,17.Q1,L17.Q3,L17.Q2,L17.Q1,L18.Q3,L18.Q2,L18.Q1,18.Q3,18.Q2,18.Q1,L18.Q4,18.Q4,L19.Q1,19.Q1,L19.Q2,19.Q2,19.Q3,L19.Q3,L19.Q4,19.Q4,L20.Q1,20.Q1,20.Q2,20.Q3,20.Q4,21.Q1 | 49 | > 24 |  | 0 | Number of samples in us
DC_E_ERBS_SECTORCARRIER_V | pmCompUlToADiffDistr | L15B,15B,L14B,16B,L16B,16A,L16A,17Q1,L17.Q4,17.Q4,L17A,L17B,17B,17A,17.Q3,17.Q2,17.Q1,L17.Q3,L17.Q2,L17.Q1,L18.Q3,L18.Q2,L18.Q1,18.Q3,18.Q2,18.Q1,L18.Q4,18.Q4,L19.Q1,19.Q1,L19.Q2,19.Q2,19.Q3,L19.Q3,L19.Q4,19.Q4,L20.Q1,20.Q1,20.Q2,20.Q3,20.Q4,21.Q1 | 5 | >-20 | -19 | 0 | Number of samples in us
DC_E_ERBS_SECTORCARRIER_V | pmCompUlToADiffDistr | L15B,15B,L14B,16B,L16B,16A,L16A,17Q1,L17.Q4,17.Q4,L17A,L17B,17B,17A,17.Q3,17.Q2,17.Q1,L17.Q3,L17.Q2,L17.Q1,L18.Q3,L18.Q2,L18.Q1,18.Q3,18.Q2,18.Q1,L18.Q4,18.Q4,L19.Q1,19.Q1,L19.Q2,19.Q2,19.Q3,L19.Q3,L19.Q4,19.Q4,L20.Q1,20.Q1,20.Q2,20.Q3,20.Q4,21.Q1 | 6 | >-19 | -18 | 0 | Number of samples in us
DC_E_ERBS_SECTORCARRIER_V | pmCompUlToADiffDistr | L15B,15B,L14B,16B,L16B,16A,L16A,17Q1,L17.Q4,17.Q4,L17A,L17B,17B,17A,17.Q3,17.Q2,17.Q1,L17.Q3,L17.Q2,L17.Q1,L18.Q3,L18.Q2,L18.Q1,18.Q3,18.Q2,18.Q1,L18.Q4,18.Q4,L19.Q1,19.Q1,L19.Q2,19.Q2,19.Q3,L19.Q3,L19.Q4,19.Q4,L20.Q1,20.Q1,20.Q2,20.Q3,20.Q4,21.Q1 | 7 | >-18 | -17 | 0 | Number of samples in us
DC_E_ERBS_SECTORCARRIER_V | pmCompUlToADiffDistr | L15B,15B,L14B,16B,L16B,16A,L16A,17Q1,L17.Q4,17.Q4,L17A,L17B,17B,17A,17.Q3,17.Q2,17.Q1,L17.Q3,L17.Q2,L17.Q1,L18.Q3,L18.Q2,L18.Q1,18.Q3,18.Q2,18.Q1,L18.Q4,18.Q4,L19.Q1,19.Q1,L19.Q2,19.Q2,19.Q3,L19.Q3,L19.Q4,19.Q4,L20.Q1,20.Q1,20.Q2,20.Q3,20.Q4,21.Q1 | 8 | >-17 | -16 | 0 | Number of samples in us
DC_E_ERBS_SECTORCARRIER_V | pmCompUlToADiffDistr | L15B,15B,L14B,16B,L16B,16A,L16A,17Q1,L17.Q4,17.Q4,L17A,L17B,17B,17A,17.Q3,17.Q2,17.Q1,L17.Q3,L17.Q2,L17.Q1,L18.Q3,L18.Q2,L18.Q1,18.Q3,18.Q2,18.Q1,L18.Q4,18.Q4,L19.Q1,19.Q1,L19.Q2,19.Q2,19.Q3,L19.Q3,L19.Q4,19.Q4,L20.Q1,20.Q1,20.Q2,20.Q3,20.Q4,21.Q1 | 9 | >-16 | -15 | 0 | Number of samples in us
DC_E_ERBS_SECTORCARRIER_V | pmBranchDeltaSinrDistr1 | L14A,15B,L15B,L14B,L16A,16B,16A,L16B,17Q1,L17.Q4,17.Q4,L17A,L17B,17B,17A,17.Q3,17.Q2,17.Q1,L17.Q3,L17.Q2,L17.Q1,L18.Q3,L18.Q2,L18.Q1,18.Q3,18.Q2,18.Q1,L18.Q4,18.Q4,L19.Q1,19.Q1,L19.Q2,19.Q2,19.Q3,L19.Q3,L19.Q4,19.Q4,L20.Q1,20.Q1,20.Q2,20.Q3,20.Q4,21.Q1 | 0 |  | <= -29 | 0 | dB
DC_E_ERBS_SECTORCARRIER_V | pmBranchDeltaSinrDistr1 | L14A,15B,L15B,L14B,L16A,16B,16A,L16B,17Q1,L17.Q4,17.Q4,L17A,L17B,17B,17A,17.Q3,17.Q2,17.Q1,L17.Q3,L17.Q2,L17.Q1,L18.Q3,L18.Q2,L18.Q1,18.Q3,18.Q2,18.Q1,L18.Q4,18.Q4,L19.Q1,19.Q1,L19.Q2,19.Q2,19.Q3,L19.Q3,L19.Q4,19.Q4,L20.Q1,20.Q1,20.Q2,20.Q3,20.Q4,21.Q1 | 1 | >-29 | -28 | 0 | dB
DC_E_ERBS_SECTORCARRIER_V | pmBranchDeltaSinrDistr1 | L14A,15B,L15B,L14B,L16A,16B,16A,L16B,17Q1,L17.Q4,17.Q4,L17A,L17B,17B,17A,17.Q3,17.Q2,17.Q1,L17.Q3,L17.Q2,L17.Q1,L18.Q3,L18.Q2,L18.Q1,18.Q3,18.Q2,18.Q1,L18.Q4,18.Q4,L19.Q1,19.Q1,L19.Q2,19.Q2,19.Q3,L19.Q3,L19.Q4,19.Q4,L20.Q1,20.Q1,20.Q2,20.Q3,20.Q4,21.Q1 | 10 | >-20 | -19 | 0 | dB
DC_E_ERBS_SECTORCARRIER_V | pmBranchDeltaSinrDistr1 | L14A,15B,L15B,L14B,L16A,16B,16A,L16B,17Q1,L17.Q4,17.Q4,L17A,L17B,17B,17A,17.Q3,17.Q2,17.Q1,L17.Q3,L17.Q2,L17.Q1,L18.Q3,L18.Q2,L18.Q1,18.Q3,18.Q2,18.Q1,L18.Q4,18.Q4,L19.Q1,19.Q1,L19.Q2,19.Q2,19.Q3,L19.Q3,L19.Q4,19.Q4,L20.Q1,20.Q1,20.Q2,20.Q3,20.Q4,21.Q1 | 11 | >-19 | -18 | 0 | dB
DC_E_ERBS_SECTORCARRIER_V | pmBranchDeltaSinrDistr1 | L14A,15B,L15B,L14B,L16A,16B,16A,L16B,17Q1,L17.Q4,17.Q4,L17A,L17B,17B,17A,17.Q3,17.Q2,17.Q1,L17.Q3,L17.Q2,L17.Q1,L18.Q3,L18.Q2,L18.Q1,18.Q3,18.Q2,18.Q1,L18.Q4,18.Q4,L19.Q1,19.Q1,L19.Q2,19.Q2,19.Q3,L19.Q3,L19.Q4,19.Q4,L20.Q1,20.Q1,20.Q2,20.Q3,20.Q4,21.Q1 | 12 | >-18 | -17 | 0 | dB
DC_E_ERBS_SECTORCARRIER_V | pmBranchDeltaSinrDistr1 | L14A,15B,L15B,L14B,L16A,16B,16A,L16B,17Q1,L17.Q4,17.Q4,L17A,L17B,17B,17A,17.Q3,17.Q2,17.Q1,L17.Q3,L17.Q2,L17.Q1,L18.Q3,L18.Q2,L18.Q1,18.Q3,18.Q2,18.Q1,L18.Q4,18.Q4,L19.Q1,19.Q1,L19.Q2,19.Q2,19.Q3,L19.Q3,L19.Q4,19.Q4,L20.Q1,20.Q1,20.Q2,20.Q3,20.Q4,21.Q1 | 13 | >-17 | -16 | 0 | dB
DC_E_ERBS_SECTORCARRIER_V | pmBranchDeltaSinrDistr1 | L14A,15B,L15B,L14B,L16A,16B,16A,L16B,17Q1,L17.Q4,17.Q4,L17A,L17B,17B,17A,17.Q3,17.Q2,17.Q1,L17.Q3,L17.Q2,L17.Q1,L18.Q3,L18.Q2,L18.Q1,18.Q3,18.Q2,18.Q1,L18.Q4,18.Q4,L19.Q1,19.Q1,L19.Q2,19.Q2,19.Q3,L19.Q3,L19.Q4,19.Q4,L20.Q1,20.Q1,20.Q2,20.Q3,20.Q4,21.Q1 | 14 | >-16 | -15 | 0 | dB
DC_E_ERBS_SECTORCARRIER_V | pmBranchDeltaSinrDistr1 | L14A,15B,L15B,L14B,L16A,16B,16A,L16B,17Q1,L17.Q4,17.Q4,L17A,L17B,17B,17A,17.Q3,17.Q2,17.Q1,L17.Q3,L17.Q2,L17.Q1,L18.Q3,L18.Q2,L18.Q1,18.Q3,18.Q2,18.Q1,L18.Q4,18.Q4,L19.Q1,19.Q1,L19.Q2,19.Q2,19.Q3,L19.Q3,L19.Q4,19.Q4,L20.Q1,20.Q1,20.Q2,20.Q3,20.Q4,21.Q1 | 15 | >-15 | -14 | 0 | dB
DC_E_ERBS_SECTORCARRIER_V | pmBranchDeltaSinrDistr1 | L14A,15B,L15B,L14B,L16A,16B,16A,L16B,17Q1,L17.Q4,17.Q4,L17A,L17B,17B,17A,17.Q3,17.Q2,17.Q1,L17.Q3,L17.Q2,L17.Q1,L18.Q3,L18.Q2,L18.Q1,18.Q3,18.Q2,18.Q1,L18.Q4,18.Q4,L19.Q1,19.Q1,L19.Q2,19.Q2,19.Q3,L19.Q3,L19.Q4,19.Q4,L20.Q1,20.Q1,20.Q2,20.Q3,20.Q4,21.Q1 | 16 | >-14 | -13 | 0 | dB
DC_E_ERBS_SECTORCARRIER_V | pmBranchDeltaSinrDistr1 | L14A,15B,L15B,L14B,L16A,16B,16A,L16B,17Q1,L17.Q4,17.Q4,L17A,L17B,17B,17A,17.Q3,17.Q2,17.Q1,L17.Q3,L17.Q2,L17.Q1,L18.Q3,L18.Q2,L18.Q1,18.Q3,18.Q2,18.Q1,L18.Q4,18.Q4,L19.Q1,19.Q1,L19.Q2,19.Q2,19.Q3,L19.Q3,L19.Q4,19.Q4,L20.Q1,20.Q1,20.Q2,20.Q3,20.Q4,21.Q1 | 17 | >-13 | -12 | 0 | dB
DC_E_ERBS_SECTORCARRIER_V | pmBranchDeltaSinrDistr1 | L14A,15B,L15B,L14B,L16A,16B,16A,L16B,17Q1,L17.Q4,17.Q4,L17A,L17B,17B,17A,17.Q3,17.Q2,17.Q1,L17.Q3,L17.Q2,L17.Q1,L18.Q3,L18.Q2,L18.Q1,18.Q3,18.Q2,18.Q1,L18.Q4,18.Q4,L19.Q1,19.Q1,L19.Q2,19.Q2,19.Q3,L19.Q3,L19.Q4,19.Q4,L20.Q1,20.Q1,20.Q2,20.Q3,20.Q4,21.Q1 | 18 | >-12 | -11 | 0 | dB
DC_E_ERBS_SECTORCARRIER_V | pmBranchDeltaSinrDistr1 | L14A,15B,L15B,L14B,L16A,16B,16A,L16B,17Q1,L17.Q4,17.Q4,L17A,L17B,17B,17A,17.Q3,17.Q2,17.Q1,L17.Q3,L17.Q2,L17.Q1,L18.Q3,L18.Q2,L18.Q1,18.Q3,18.Q2,18.Q1,L18.Q4,18.Q4,L19.Q1,19.Q1,L19.Q2,19.Q2,19.Q3,L19.Q3,L19.Q4,19.Q4,L20.Q1,20.Q1,20.Q2,20.Q3,20.Q4,21.Q1 | 19 | >-11 | -10 | 0 | dB
DC_E_ERBS_SECTORCARRIER_V | pmBranchDeltaSinrDistr1 | L14A,15B,L15B,L14B,L16A,16B,16A,L16B,17Q1,L17.Q4,17.Q4,L17A,L17B,17B,17A,17.Q3,17.Q2,17.Q1,L17.Q3,L17.Q2,L17.Q1,L18.Q3,L18.Q2,L18.Q1,18.Q3,18.Q2,18.Q1,L18.Q4,18.Q4,L19.Q1,19.Q1,L19.Q2,19.Q2,19.Q3,L19.Q3,L19.Q4,19.Q4,L20.Q1,20.Q1,20.Q2,20.Q3,20.Q4,21.Q1 | 2 | >-28 | -27 | 0 | dB
DC_E_ERBS_SECTORCARRIER_V | pmBranchDeltaSinrDistr1 | L14A,15B,L15B,L14B,L16A,16B,16A,L16B,17Q1,L17.Q4,17.Q4,L17A,L17B,17B,17A,17.Q3,17.Q2,17.Q1,L17.Q3,L17.Q2,L17.Q1,L18.Q3,L18.Q2,L18.Q1,18.Q3,18.Q2,18.Q1,L18.Q4,18.Q4,L19.Q1,19.Q1,L19.Q2,19.Q2,19.Q3,L19.Q3,L19.Q4,19.Q4,L20.Q1,20.Q1,20.Q2,20.Q3,20.Q4,21.Q1 | 20 | >-10 | -9 | 0 | dB
DC_E_ERBS_SECTORCARRIER_V | pmBranchDeltaSinrDistr1 | L14A,15B,L15B,L14B,L16A,16B,16A,L16B,17Q1,L17.Q4,17.Q4,L17A,L17B,17B,17A,17.Q3,17.Q2,17.Q1,L17.Q3,L17.Q2,L17.Q1,L18.Q3,L18.Q2,L18.Q1,18.Q3,18.Q2,18.Q1,L18.Q4,18.Q4,L19.Q1,19.Q1,L19.Q2,19.Q2,19.Q3,L19.Q3,L19.Q4,19.Q4,L20.Q1,20.Q1,20.Q2,20.Q3,20.Q4,21.Q1 | 21 | >-9 | -8 | 0 | dB
DC_E_ERBS_SECTORCARRIER_V | pmBranchDeltaSinrDistr1 | L14A,15B,L15B,L14B,L16A,16B,16A,L16B,17Q1,L17.Q4,17.Q4,L17A,L17B,17B,17A,17.Q3,17.Q2,17.Q1,L17.Q3,L17.Q2,L17.Q1,L18.Q3,L18.Q2,L18.Q1,18.Q3,18.Q2,18.Q1,L18.Q4,18.Q4,L19.Q1,19.Q1,L19.Q2,19.Q2,19.Q3,L19.Q3,L19.Q4,19.Q4,L20.Q1,20.Q1,20.Q2,20.Q3,20.Q4,21.Q1 | 22 | >-8 | -7 | 0 | dB
DC_E_ERBS_SECTORCARRIER_V | pmBranchDeltaSinrDistr1 | L14A,15B,L15B,L14B,L16A,16B,16A,L16B,17Q1,L17.Q4,17.Q4,L17A,L17B,17B,17A,17.Q3,17.Q2,17.Q1,L17.Q3,L17.Q2,L17.Q1,L18.Q3,L18.Q2,L18.Q1,18.Q3,18.Q2,18.Q1,L18.Q4,18.Q4,L19.Q1,19.Q1,L19.Q2,19.Q2,19.Q3,L19.Q3,L19.Q4,19.Q4,L20.Q1,20.Q1,20.Q2,20.Q3,20.Q4,21.Q1 | 23 | >-7 | -6 | 0 | dB
DC_E_ERBS_SECTORCARRIER_V | pmBranchDeltaSinrDistr1 | L14A,15B,L15B,L14B,L16A,16B,16A,L16B,17Q1,L17.Q4,17.Q4,L17A,L17B,17B,17A,17.Q3,17.Q2,17.Q1,L17.Q3,L17.Q2,L17.Q1,L18.Q3,L18.Q2,L18.Q1,18.Q3,18.Q2,18.Q1,L18.Q4,18.Q4,L19.Q1,19.Q1,L19.Q2,19.Q2,19.Q3,L19.Q3,L19.Q4,19.Q4,L20.Q1,20.Q1,20.Q2,20.Q3,20.Q4,21.Q1 | 24 | >-6 | -5 | 0 | dB
DC_E_ERBS_SECTORCARRIER_V | pmBranchDeltaSinrDistr1 | L14A,15B,L15B,L14B,L16A,16B,16A,L16B,17Q1,L17.Q4,17.Q4,L17A,L17B,17B,17A,17.Q3,17.Q2,17.Q1,L17.Q3,L17.Q2,L17.Q1,L18.Q3,L18.Q2,L18.Q1,18.Q3,18.Q2,18.Q1,L18.Q4,18.Q4,L19.Q1,19.Q1,L19.Q2,19.Q2,19.Q3,L19.Q3,L19.Q4,19.Q4,L20.Q1,20.Q1,20.Q2,20.Q3,20.Q4,21.Q1 | 25 | >-5 | -4 | 0 | dB
DC_E_ERBS_SECTORCARRIER_V | pmBranchDeltaSinrDistr1 | L14A,15B,L15B,L14B,L16A,16B,16A,L16B,17Q1,L17.Q4,17.Q4,L17A,L17B,17B,17A,17.Q3,17.Q2,17.Q1,L17.Q3,L17.Q2,L17.Q1,L18.Q3,L18.Q2,L18.Q1,18.Q3,18.Q2,18.Q1,L18.Q4,18.Q4,L19.Q1,19.Q1,L19.Q2,19.Q2,19.Q3,L19.Q3,L19.Q4,19.Q4,L20.Q1,20.Q1,20.Q2,20.Q3,20.Q4,21.Q1 | 26 | >-4 | -3 | 0 | dB
DC_E_ERBS_SECTORCARRIER_V | pmBranchDeltaSinrDistr1 | L14A,15B,L15B,L14B,L16A,16B,16A,L16B,17Q1,L17.Q4,17.Q4,L17A,L17B,17B,17A,17.Q3,17.Q2,17.Q1,L17.Q3,L17.Q2,L17.Q1,L18.Q3,L18.Q2,L18.Q1,18.Q3,18.Q2,18.Q1,L18.Q4,18.Q4,L19.Q1,19.Q1,L19.Q2,19.Q2,19.Q3,L19.Q3,L19.Q4,19.Q4,L20.Q1,20.Q1,20.Q2,20.Q3,20.Q4,21.Q1 | 27 | >-3 | -2 | 0 | dB
DC_E_ERBS_SECTORCARRIER_V | pmBranchDeltaSinrDistr1 | L14A,15B,L15B,L14B,L16A,16B,16A,L16B,17Q1,L17.Q4,17.Q4,L17A,L17B,17B,17A,17.Q3,17.Q2,17.Q1,L17.Q3,L17.Q2,L17.Q1,L18.Q3,L18.Q2,L18.Q1,18.Q3,18.Q2,18.Q1,L18.Q4,18.Q4,L19.Q1,19.Q1,L19.Q2,19.Q2,19.Q3,L19.Q3,L19.Q4,19.Q4,L20.Q1,20.Q1,20.Q2,20.Q3,20.Q4,21.Q1 | 28 | >-2 | -1 | 0 | dB
DC_E_ERBS_SECTORCARRIER_V | pmBranchDeltaSinrDistr1 | L14A,15B,L15B,L14B,L16A,16B,16A,L16B,17Q1,L17.Q4,17.Q4,L17A,L17B,17B,17A,17.Q3,17.Q2,17.Q1,L17.Q3,L17.Q2,L17.Q1,L18.Q3,L18.Q2,L18.Q1,18.Q3,18.Q2,18.Q1,L18.Q4,18.Q4,L19.Q1,19.Q1,L19.Q2,19.Q2,19.Q3,L19.Q3,L19.Q4,19.Q4,L20.Q1,20.Q1,20.Q2,20.Q3,20.Q4,21.Q1 | 29 | >-1 | 0 | 0 | dB
DC_E_ERBS_SECTORCARRIER_V | pmBranchDeltaSinrDistr1 | L14A,15B,L15B,L14B,L16A,16B,16A,L16B,17Q1,L17.Q4,17.Q4,L17A,L17B,17B,17A,17.Q3,17.Q2,17.Q1,L17.Q3,L17.Q2,L17.Q1,L18.Q3,L18.Q2,L18.Q1,18.Q3,18.Q2,18.Q1,L18.Q4,18.Q4,L19.Q1,19.Q1,L19.Q2,19.Q2,19.Q3,L19.Q3,L19.Q4,19.Q4,L20.Q1,20.Q1,20.Q2,20.Q3,20.Q4,21.Q1 | 3 | >-27 | -26 | 0 | dB
DC_E_ERBS_SECTORCARRIER_V | pmBranchDeltaSinrDistr1 | L14A,15B,L15B,L14B,L16A,16B,16A,L16B,17Q1,L17.Q4,17.Q4,L17A,L17B,17B,17A,17.Q3,17.Q2,17.Q1,L17.Q3,L17.Q2,L17.Q1,L18.Q3,L18.Q2,L18.Q1,18.Q3,18.Q2,18.Q1,L18.Q4,18.Q4,L19.Q1,19.Q1,L19.Q2,19.Q2,19.Q3,L19.Q3,L19.Q4,19.Q4,L20.Q1,20.Q1,20.Q2,20.Q3,20.Q4,21.Q1 | 30 | >0 | 1 | 0 | dB
DC_E_ERBS_SECTORCARRIER_V | pmBranchDeltaSinrDistr1 | L14A,15B,L15B,L14B,L16A,16B,16A,L16B,17Q1,L17.Q4,17.Q4,L17A,L17B,17B,17A,17.Q3,17.Q2,17.Q1,L17.Q3,L17.Q2,L17.Q1,L18.Q3,L18.Q2,L18.Q1,18.Q3,18.Q2,18.Q1,L18.Q4,18.Q4,L19.Q1,19.Q1,L19.Q2,19.Q2,19.Q3,L19.Q3,L19.Q4,19.Q4,L20.Q1,20.Q1,20.Q2,20.Q3,20.Q4,21.Q1 | 31 | >1 | 2 | 0 | dB
DC_E_ERBS_SECTORCARRIER_V | pmBranchDeltaSinrDistr1 | L14A,15B,L15B,L14B,L16A,16B,16A,L16B,17Q1,L17.Q4,17.Q4,L17A,L17B,17B,17A,17.Q3,17.Q2,17.Q1,L17.Q3,L17.Q2,L17.Q1,L18.Q3,L18.Q2,L18.Q1,18.Q3,18.Q2,18.Q1,L18.Q4,18.Q4,L19.Q1,19.Q1,L19.Q2,19.Q2,19.Q3,L19.Q3,L19.Q4,19.Q4,L20.Q1,20.Q1,20.Q2,20.Q3,20.Q4,21.Q1 | 32 | >2 | 3 | 0 | dB
DC_E_ERBS_SECTORCARRIER_V | pmBranchDeltaSinrDistr1 | L14A,15B,L15B,L14B,L16A,16B,16A,L16B,17Q1,L17.Q4,17.Q4,L17A,L17B,17B,17A,17.Q3,17.Q2,17.Q1,L17.Q3,L17.Q2,L17.Q1,L18.Q3,L18.Q2,L18.Q1,18.Q3,18.Q2,18.Q1,L18.Q4,18.Q4,L19.Q1,19.Q1,L19.Q2,19.Q2,19.Q3,L19.Q3,L19.Q4,19.Q4,L20.Q1,20.Q1,20.Q2,20.Q3,20.Q4,21.Q1 | 33 | >3 | 4 | 0 | dB
DC_E_ERBS_SECTORCARRIER_V | pmBranchDeltaSinrDistr1 | L14A,15B,L15B,L14B,L16A,16B,16A,L16B,17Q1,L17.Q4,17.Q4,L17A,L17B,17B,17A,17.Q3,17.Q2,17.Q1,L17.Q3,L17.Q2,L17.Q1,L18.Q3,L18.Q2,L18.Q1,18.Q3,18.Q2,18.Q1,L18.Q4,18.Q4,L19.Q1,19.Q1,L19.Q2,19.Q2,19.Q3,L19.Q3,L19.Q4,19.Q4,L20.Q1,20.Q1,20.Q2,20.Q3,20.Q4,21.Q1 | 34 | >4 | 5 | 0 | dB
DC_E_ERBS_SECTORCARRIER_V | pmBranchDeltaSinrDistr1 | L14A,15B,L15B,L14B,L16A,16B,16A,L16B,17Q1,L17.Q4,17.Q4,L17A,L17B,17B,17A,17.Q3,17.Q2,17.Q1,L17.Q3,L17.Q2,L17.Q1,L18.Q3,L18.Q2,L18.Q1,18.Q3,18.Q2,18.Q1,L18.Q4,18.Q4,L19.Q1,19.Q1,L19.Q2,19.Q2,19.Q3,L19.Q3,L19.Q4,19.Q4,L20.Q1,20.Q1,20.Q2,20.Q3,20.Q4,21.Q1 | 35 | >5 | 6 | 0 | dB
DC_E_ERBS_SECTORCARRIER_V | pmBranchDeltaSinrDistr1 | L14A,15B,L15B,L14B,L16A,16B,16A,L16B,17Q1,L17.Q4,17.Q4,L17A,L17B,17B,17A,17.Q3,17.Q2,17.Q1,L17.Q3,L17.Q2,L17.Q1,L18.Q3,L18.Q2,L18.Q1,18.Q3,18.Q2,18.Q1,L18.Q4,18.Q4,L19.Q1,19.Q1,L19.Q2,19.Q2,19.Q3,L19.Q3,L19.Q4,19.Q4,L20.Q1,20.Q1,20.Q2,20.Q3,20.Q4,21.Q1 | 36 | >6 | 7 | 0 | dB
DC_E_ERBS_SECTORCARRIER_V | pmBranchDeltaSinrDistr1 | L14A,15B,L15B,L14B,L16A,16B,16A,L16B,17Q1,L17.Q4,17.Q4,L17A,L17B,17B,17A,17.Q3,17.Q2,17.Q1,L17.Q3,L17.Q2,L17.Q1,L18.Q3,L18.Q2,L18.Q1,18.Q3,18.Q2,18.Q1,L18.Q4,18.Q4,L19.Q1,19.Q1,L19.Q2,19.Q2,19.Q3,L19.Q3,L19.Q4,19.Q4,L20.Q1,20.Q1,20.Q2,20.Q3,20.Q4,21.Q1 | 37 | >7 | 8 | 0 | dB
DC_E_ERBS_SECTORCARRIER_V | pmBranchDeltaSinrDistr1 | L14A,15B,L15B,L14B,L16A,16B,16A,L16B,17Q1,L17.Q4,17.Q4,L17A,L17B,17B,17A,17.Q3,17.Q2,17.Q1,L17.Q3,L17.Q2,L17.Q1,L18.Q3,L18.Q2,L18.Q1,18.Q3,18.Q2,18.Q1,L18.Q4,18.Q4,L19.Q1,19.Q1,L19.Q2,19.Q2,19.Q3,L19.Q3,L19.Q4,19.Q4,L20.Q1,20.Q1,20.Q2,20.Q3,20.Q4,21.Q1 | 38 | >8 | 9 | 0 | dB
DC_E_ERBS_SECTORCARRIER_V | pmBranchDeltaSinrDistr1 | L14A,15B,L15B,L14B,L16A,16B,16A,L16B,17Q1,L17.Q4,17.Q4,L17A,L17B,17B,17A,17.Q3,17.Q2,17.Q1,L17.Q3,L17.Q2,L17.Q1,L18.Q3,L18.Q2,L18.Q1,18.Q3,18.Q2,18.Q1,L18.Q4,18.Q4,L19.Q1,19.Q1,L19.Q2,19.Q2,19.Q3,L19.Q3,L19.Q4,19.Q4,L20.Q1,20.Q1,20.Q2,20.Q3,20.Q4,21.Q1 | 39 | >9 | 10 | 0 | dB
DC_E_ERBS_SECTORCARRIER_V | pmBranchDeltaSinrDistr1 | L14A,15B,L15B,L14B,L16A,16B,16A,L16B,17Q1,L17.Q4,17.Q4,L17A,L17B,17B,17A,17.Q3,17.Q2,17.Q1,L17.Q3,L17.Q2,L17.Q1,L18.Q3,L18.Q2,L18.Q1,18.Q3,18.Q2,18.Q1,L18.Q4,18.Q4,L19.Q1,19.Q1,L19.Q2,19.Q2,19.Q3,L19.Q3,L19.Q4,19.Q4,L20.Q1,20.Q1,20.Q2,20.Q3,20.Q4,21.Q1 | 4 | >-26 | -25 | 0 | dB
DC_E_ERBS_SECTORCARRIER_V | pmBranchDeltaSinrDistr1 | L14A,15B,L15B,L14B,L16A,16B,16A,L16B,17Q1,L17.Q4,17.Q4,L17A,L17B,17B,17A,17.Q3,17.Q2,17.Q1,L17.Q3,L17.Q2,L17.Q1,L18.Q3,L18.Q2,L18.Q1,18.Q3,18.Q2,18.Q1,L18.Q4,18.Q4,L19.Q1,19.Q1,L19.Q2,19.Q2,19.Q3,L19.Q3,L19.Q4,19.Q4,L20.Q1,20.Q1,20.Q2,20.Q3,20.Q4,21.Q1 | 40 | >10 | 11 | 0 | dB
DC_E_ERBS_SECTORCARRIER_V | pmBranchDeltaSinrDistr1 | L14A,15B,L15B,L14B,L16A,16B,16A,L16B,17Q1,L17.Q4,17.Q4,L17A,L17B,17B,17A,17.Q3,17.Q2,17.Q1,L17.Q3,L17.Q2,L17.Q1,L18.Q3,L18.Q2,L18.Q1,18.Q3,18.Q2,18.Q1,L18.Q4,18.Q4,L19.Q1,19.Q1,L19.Q2,19.Q2,19.Q3,L19.Q3,L19.Q4,19.Q4,L20.Q1,20.Q1,20.Q2,20.Q3,20.Q4,21.Q1 | 41 | >11 | 12 | 0 | dB
DC_E_ERBS_SECTORCARRIER_V | pmBranchDeltaSinrDistr1 | L14A,15B,L15B,L14B,L16A,16B,16A,L16B,17Q1,L17.Q4,17.Q4,L17A,L17B,17B,17A,17.Q3,17.Q2,17.Q1,L17.Q3,L17.Q2,L17.Q1,L18.Q3,L18.Q2,L18.Q1,18.Q3,18.Q2,18.Q1,L18.Q4,18.Q4,L19.Q1,19.Q1,L19.Q2,19.Q2,19.Q3,L19.Q3,L19.Q4,19.Q4,L20.Q1,20.Q1,20.Q2,20.Q3,20.Q4,21.Q1 | 42 | >12 | 13 | 0 | dB
DC_E_ERBS_SECTORCARRIER_V | pmBranchDeltaSinrDistr1 | L14A,15B,L15B,L14B,L16A,16B,16A,L16B,17Q1,L17.Q4,17.Q4,L17A,L17B,17B,17A,17.Q3,17.Q2,17.Q1,L17.Q3,L17.Q2,L17.Q1,L18.Q3,L18.Q2,L18.Q1,18.Q3,18.Q2,18.Q1,L18.Q4,18.Q4,L19.Q1,19.Q1,L19.Q2,19.Q2,19.Q3,L19.Q3,L19.Q4,19.Q4,L20.Q1,20.Q1,20.Q2,20.Q3,20.Q4,21.Q1 | 43 | >13 | 14 | 0 | dB
DC_E_ERBS_SECTORCARRIER_V | pmBranchDeltaSinrDistr1 | L14A,15B,L15B,L14B,L16A,16B,16A,L16B,17Q1,L17.Q4,17.Q4,L17A,L17B,17B,17A,17.Q3,17.Q2,17.Q1,L17.Q3,L17.Q2,L17.Q1,L18.Q3,L18.Q2,L18.Q1,18.Q3,18.Q2,18.Q1,L18.Q4,18.Q4,L19.Q1,19.Q1,L19.Q2,19.Q2,19.Q3,L19.Q3,L19.Q4,19.Q4,L20.Q1,20.Q1,20.Q2,20.Q3,20.Q4,21.Q1 | 44 | >14 | 15 | 0 | dB
DC_E_ERBS_SECTORCARRIER_V | pmBranchDeltaSinrDistr1 | L14A,15B,L15B,L14B,L16A,16B,16A,L16B,17Q1,L17.Q4,17.Q4,L17A,L17B,17B,17A,17.Q3,17.Q2,17.Q1,L17.Q3,L17.Q2,L17.Q1,L18.Q3,L18.Q2,L18.Q1,18.Q3,18.Q2,18.Q1,L18.Q4,18.Q4,L19.Q1,19.Q1,L19.Q2,19.Q2,19.Q3,L19.Q3,L19.Q4,19.Q4,L20.Q1,20.Q1,20.Q2,20.Q3,20.Q4,21.Q1 | 45 | >15 | 16 | 0 | dB
DC_E_ERBS_SECTORCARRIER_V | pmBranchDeltaSinrDistr1 | L14A,15B,L15B,L14B,L16A,16B,16A,L16B,17Q1,L17.Q4,17.Q4,L17A,L17B,17B,17A,17.Q3,17.Q2,17.Q1,L17.Q3,L17.Q2,L17.Q1,L18.Q3,L18.Q2,L18.Q1,18.Q3,18.Q2,18.Q1,L18.Q4,18.Q4,L19.Q1,19.Q1,L19.Q2,19.Q2,19.Q3,L19.Q3,L19.Q4,19.Q4,L20.Q1,20.Q1,20.Q2,20.Q3,20.Q4,21.Q1 | 46 | >16 | 17 | 0 | dB
DC_E_ERBS_SECTORCARRIER_V | pmBranchDeltaSinrDistr1 | L14A,15B,L15B,L14B,L16A,16B,16A,L16B,17Q1,L17.Q4,17.Q4,L17A,L17B,17B,17A,17.Q3,17.Q2,17.Q1,L17.Q3,L17.Q2,L17.Q1,L18.Q3,L18.Q2,L18.Q1,18.Q3,18.Q2,18.Q1,L18.Q4,18.Q4,L19.Q1,19.Q1,L19.Q2,19.Q2,19.Q3,L19.Q3,L19.Q4,19.Q4,L20.Q1,20.Q1,20.Q2,20.Q3,20.Q4,21.Q1 | 47 | >17 | 18 | 0 | dB
DC_E_ERBS_SECTORCARRIER_V | pmBranchDeltaSinrDistr1 | L14A,15B,L15B,L14B,L16A,16B,16A,L16B,17Q1,L17.Q4,17.Q4,L17A,L17B,17B,17A,17.Q3,17.Q2,17.Q1,L17.Q3,L17.Q2,L17.Q1,L18.Q3,L18.Q2,L18.Q1,18.Q3,18.Q2,18.Q1,L18.Q4,18.Q4,L19.Q1,19.Q1,L19.Q2,19.Q2,19.Q3,L19.Q3,L19.Q4,19.Q4,L20.Q1,20.Q1,20.Q2,20.Q3,20.Q4,21.Q1 | 48 | >18 | 19 | 0 | dB
DC_E_ERBS_SECTORCARRIER_V | pmBranchDeltaSinrDistr1 | L14A,15B,L15B,L14B,L16A,16B,16A,L16B,17Q1,L17.Q4,17.Q4,L17A,L17B,17B,17A,17.Q3,17.Q2,17.Q1,L17.Q3,L17.Q2,L17.Q1,L18.Q3,L18.Q2,L18.Q1,18.Q3,18.Q2,18.Q1,L18.Q4,18.Q4,L19.Q1,19.Q1,L19.Q2,19.Q2,19.Q3,L19.Q3,L19.Q4,19.Q4,L20.Q1,20.Q1,20.Q2,20.Q3,20.Q4,21.Q1 | 49 | >19 | 20 | 0 | dB
DC_E_ERBS_SECTORCARRIER_V | pmBranchDeltaSinrDistr1 | L14A,15B,L15B,L14B,L16A,16B,16A,L16B,17Q1,L17.Q4,17.Q4,L17A,L17B,17B,17A,17.Q3,17.Q2,17.Q1,L17.Q3,L17.Q2,L17.Q1,L18.Q3,L18.Q2,L18.Q1,18.Q3,18.Q2,18.Q1,L18.Q4,18.Q4,L19.Q1,19.Q1,L19.Q2,19.Q2,19.Q3,L19.Q3,L19.Q4,19.Q4,L20.Q1,20.Q1,20.Q2,20.Q3,20.Q4,21.Q1 | 5 | >-25 | -24 | 0 | dB
DC_E_ERBS_SECTORCARRIER_V | pmBranchDeltaSinrDistr1 | L14A,15B,L15B,L14B,L16A,16B,16A,L16B,17Q1,L17.Q4,17.Q4,L17A,L17B,17B,17A,17.Q3,17.Q2,17.Q1,L17.Q3,L17.Q2,L17.Q1,L18.Q3,L18.Q2,L18.Q1,18.Q3,18.Q2,18.Q1,L18.Q4,18.Q4,L19.Q1,19.Q1,L19.Q2,19.Q2,19.Q3,L19.Q3,L19.Q4,19.Q4,L20.Q1,20.Q1,20.Q2,20.Q3,20.Q4,21.Q1 | 50 | >20 | 21 | 0 | dB
DC_E_ERBS_SECTORCARRIER_V | pmBranchDeltaSinrDistr1 | L14A,15B,L15B,L14B,L16A,16B,16A,L16B,17Q1,L17.Q4,17.Q4,L17A,L17B,17B,17A,17.Q3,17.Q2,17.Q1,L17.Q3,L17.Q2,L17.Q1,L18.Q3,L18.Q2,L18.Q1,18.Q3,18.Q2,18.Q1,L18.Q4,18.Q4,L19.Q1,19.Q1,L19.Q2,19.Q2,19.Q3,L19.Q3,L19.Q4,19.Q4,L20.Q1,20.Q1,20.Q2,20.Q3,20.Q4,21.Q1 | 51 | >21 | 22 | 0 | dB
DC_E_ERBS_SECTORCARRIER_V | pmBranchDeltaSinrDistr1 | L14A,15B,L15B,L14B,L16A,16B,16A,L16B,17Q1,L17.Q4,17.Q4,L17A,L17B,17B,17A,17.Q3,17.Q2,17.Q1,L17.Q3,L17.Q2,L17.Q1,L18.Q3,L18.Q2,L18.Q1,18.Q3,18.Q2,18.Q1,L18.Q4,18.Q4,L19.Q1,19.Q1,L19.Q2,19.Q2,19.Q3,L19.Q3,L19.Q4,19.Q4,L20.Q1,20.Q1,20.Q2,20.Q3,20.Q4,21.Q1 | 52 | >22 | 23 | 0 | dB
DC_E_ERBS_SECTORCARRIER_V | pmBranchDeltaSinrDistr1 | L14A,15B,L15B,L14B,L16A,16B,16A,L16B,17Q1,L17.Q4,17.Q4,L17A,L17B,17B,17A,17.Q3,17.Q2,17.Q1,L17.Q3,L17.Q2,L17.Q1,L18.Q3,L18.Q2,L18.Q1,18.Q3,18.Q2,18.Q1,L18.Q4,18.Q4,L19.Q1,19.Q1,L19.Q2,19.Q2,19.Q3,L19.Q3,L19.Q4,19.Q4,L20.Q1,20.Q1,20.Q2,20.Q3,20.Q4,21.Q1 | 53 | >23 | 24 | 0 | dB
DC_E_ERBS_SECTORCARRIER_V | pmBranchDeltaSinrDistr1 | L14A,15B,L15B,L14B,L16A,16B,16A,L16B,17Q1,L17.Q4,17.Q4,L17A,L17B,17B,17A,17.Q3,17.Q2,17.Q1,L17.Q3,L17.Q2,L17.Q1,L18.Q3,L18.Q2,L18.Q1,18.Q3,18.Q2,18.Q1,L18.Q4,18.Q4,L19.Q1,19.Q1,L19.Q2,19.Q2,19.Q3,L19.Q3,L19.Q4,19.Q4,L20.Q1,20.Q1,20.Q2,20.Q3,20.Q4,21.Q1 | 54 | >24 | 25 | 0 | dB
DC_E_ERBS_SECTORCARRIER_V | pmBranchDeltaSinrDistr1 | L14A,15B,L15B,L14B,L16A,16B,16A,L16B,17Q1,L17.Q4,17.Q4,L17A,L17B,17B,17A,17.Q3,17.Q2,17.Q1,L17.Q3,L17.Q2,L17.Q1,L18.Q3,L18.Q2,L18.Q1,18.Q3,18.Q2,18.Q1,L18.Q4,18.Q4,L19.Q1,19.Q1,L19.Q2,19.Q2,19.Q3,L19.Q3,L19.Q4,19.Q4,L20.Q1,20.Q1,20.Q2,20.Q3,20.Q4,21.Q1 | 55 | >25 | 26 | 0 | dB
DC_E_ERBS_SECTORCARRIER_V | pmBranchDeltaSinrDistr1 | L14A,15B,L15B,L14B,L16A,16B,16A,L16B,17Q1,L17.Q4,17.Q4,L17A,L17B,17B,17A,17.Q3,17.Q2,17.Q1,L17.Q3,L17.Q2,L17.Q1,L18.Q3,L18.Q2,L18.Q1,18.Q3,18.Q2,18.Q1,L18.Q4,18.Q4,L19.Q1,19.Q1,L19.Q2,19.Q2,19.Q3,L19.Q3,L19.Q4,19.Q4,L20.Q1,20.Q1,20.Q2,20.Q3,20.Q4,21.Q1 | 56 | >26 | 27 | 0 | dB
DC_E_ERBS_SECTORCARRIER_V | pmBranchDeltaSinrDistr1 | L14A,15B,L15B,L14B,L16A,16B,16A,L16B,17Q1,L17.Q4,17.Q4,L17A,L17B,17B,17A,17.Q3,17.Q2,17.Q1,L17.Q3,L17.Q2,L17.Q1,L18.Q3,L18.Q2,L18.Q1,18.Q3,18.Q2,18.Q1,L18.Q4,18.Q4,L19.Q1,19.Q1,L19.Q2,19.Q2,19.Q3,L19.Q3,L19.Q4,19.Q4,L20.Q1,20.Q1,20.Q2,20.Q3,20.Q4,21.Q1 | 57 | >27 | 28 | 0 | dB
DC_E_ERBS_SECTORCARRIER_V | pmBranchDeltaSinrDistr1 | L14A,15B,L15B,L14B,L16A,16B,16A,L16B,17Q1,L17.Q4,17.Q4,L17A,L17B,17B,17A,17.Q3,17.Q2,17.Q1,L17.Q3,L17.Q2,L17.Q1,L18.Q3,L18.Q2,L18.Q1,18.Q3,18.Q2,18.Q1,L18.Q4,18.Q4,L19.Q1,19.Q1,L19.Q2,19.Q2,19.Q3,L19.Q3,L19.Q4,19.Q4,L20.Q1,20.Q1,20.Q2,20.Q3,20.Q4,21.Q1 | 58 | >28 | 29 | 0 | dB
DC_E_ERBS_SECTORCARRIER_V | pmBranchDeltaSinrDistr1 | L14A,15B,L15B,L14B,L16A,16B,16A,L16B,17Q1,L17.Q4,17.Q4,L17A,L17B,17B,17A,17.Q3,17.Q2,17.Q1,L17.Q3,L17.Q2,L17.Q1,L18.Q3,L18.Q2,L18.Q1,18.Q3,18.Q2,18.Q1,L18.Q4,18.Q4,L19.Q1,19.Q1,L19.Q2,19.Q2,19.Q3,L19.Q3,L19.Q4,19.Q4,L20.Q1,20.Q1,20.Q2,20.Q3,20.Q4,21.Q1 | 59 | > 29 |  | 0 | dB
DC_E_ERBS_SECTORCARRIER_V | pmBranchDeltaSinrDistr1 | L14A,15B,L15B,L14B,L16A,16B,16A,L16B,17Q1,L17.Q4,17.Q4,L17A,L17B,17B,17A,17.Q3,17.Q2,17.Q1,L17.Q3,L17.Q2,L17.Q1,L18.Q3,L18.Q2,L18.Q1,18.Q3,18.Q2,18.Q1,L18.Q4,18.Q4,L19.Q1,19.Q1,L19.Q2,19.Q2,19.Q3,L19.Q3,L19.Q4,19.Q4,L20.Q1,20.Q1,20.Q2,20.Q3,20.Q4,21.Q1 | 6 | >-24 | -23 | 0 | dB
DC_E_ERBS_SECTORCARRIER_V | pmBranchDeltaSinrDistr1 | L14A,15B,L15B,L14B,L16A,16B,16A,L16B,17Q1,L17.Q4,17.Q4,L17A,L17B,17B,17A,17.Q3,17.Q2,17.Q1,L17.Q3,L17.Q2,L17.Q1,L18.Q3,L18.Q2,L18.Q1,18.Q3,18.Q2,18.Q1,L18.Q4,18.Q4,L19.Q1,19.Q1,L19.Q2,19.Q2,19.Q3,L19.Q3,L19.Q4,19.Q4,L20.Q1,20.Q1,20.Q2,20.Q3,20.Q4,21.Q1 | 7 | >-23 | -22 | 0 | dB
DC_E_ERBS_SECTORCARRIER_V | pmBranchDeltaSinrDistr1 | L14A,15B,L15B,L14B,L16A,16B,16A,L16B,17Q1,L17.Q4,17.Q4,L17A,L17B,17B,17A,17.Q3,17.Q2,17.Q1,L17.Q3,L17.Q2,L17.Q1,L18.Q3,L18.Q2,L18.Q1,18.Q3,18.Q2,18.Q1,L18.Q4,18.Q4,L19.Q1,19.Q1,L19.Q2,19.Q2,19.Q3,L19.Q3,L19.Q4,19.Q4,L20.Q1,20.Q1,20.Q2,20.Q3,20.Q4,21.Q1 | 8 | >-22 | -21 | 0 | dB
DC_E_ERBS_SECTORCARRIER_V | pmBranchDeltaSinrDistr1 | L14A,15B,L15B,L14B,L16A,16B,16A,L16B,17Q1,L17.Q4,17.Q4,L17A,L17B,17B,17A,17.Q3,17.Q2,17.Q1,L17.Q3,L17.Q2,L17.Q1,L18.Q3,L18.Q2,L18.Q1,18.Q3,18.Q2,18.Q1,L18.Q4,18.Q4,L19.Q1,19.Q1,L19.Q2,19.Q2,19.Q3,L19.Q3,L19.Q4,19.Q4,L20.Q1,20.Q1,20.Q2,20.Q3,20.Q4,21.Q1 | 9 | >-21 | -20 | 0 | dB
DC_E_ERBS_SECTORCARRIER_V | pmBranchDeltaSinrDistr0 | L15B,L14B,15B,L14A,16A,L16A,L16B,16B,17Q1,L17.Q4,17.Q4,L17A,L17B,17B,17A,17.Q3,17.Q2,17.Q1,L17.Q3,L17.Q2,L17.Q1,L18.Q3,L18.Q2,L18.Q1,18.Q3,18.Q2,18.Q1,L18.Q4,18.Q4,L19.Q1,19.Q1,L19.Q2,19.Q2,19.Q3,L19.Q3,L19.Q4,19.Q4,L20.Q1,20.Q1,20.Q2,20.Q3,20.Q4,21.Q1 | 0 |  | <= -29 | 0 | dB
DC_E_ERBS_SECTORCARRIER_V | pmBranchDeltaSinrDistr0 | L15B,L14B,15B,L14A,16A,L16A,L16B,16B,17Q1,L17.Q4,17.Q4,L17A,L17B,17B,17A,17.Q3,17.Q2,17.Q1,L17.Q3,L17.Q2,L17.Q1,L18.Q3,L18.Q2,L18.Q1,18.Q3,18.Q2,18.Q1,L18.Q4,18.Q4,L19.Q1,19.Q1,L19.Q2,19.Q2,19.Q3,L19.Q3,L19.Q4,19.Q4,L20.Q1,20.Q1,20.Q2,20.Q3,20.Q4,21.Q1 | 1 | >-29 | -28 | 0 | dB
DC_E_ERBS_SECTORCARRIER_V | pmBranchDeltaSinrDistr0 | L15B,L14B,15B,L14A,16A,L16A,L16B,16B,17Q1,L17.Q4,17.Q4,L17A,L17B,17B,17A,17.Q3,17.Q2,17.Q1,L17.Q3,L17.Q2,L17.Q1,L18.Q3,L18.Q2,L18.Q1,18.Q3,18.Q2,18.Q1,L18.Q4,18.Q4,L19.Q1,19.Q1,L19.Q2,19.Q2,19.Q3,L19.Q3,L19.Q4,19.Q4,L20.Q1,20.Q1,20.Q2,20.Q3,20.Q4,21.Q1 | 10 | >-20 | -19 | 0 | dB
DC_E_ERBS_SECTORCARRIER_V | pmBranchDeltaSinrDistr0 | L15B,L14B,15B,L14A,16A,L16A,L16B,16B,17Q1,L17.Q4,17.Q4,L17A,L17B,17B,17A,17.Q3,17.Q2,17.Q1,L17.Q3,L17.Q2,L17.Q1,L18.Q3,L18.Q2,L18.Q1,18.Q3,18.Q2,18.Q1,L18.Q4,18.Q4,L19.Q1,19.Q1,L19.Q2,19.Q2,19.Q3,L19.Q3,L19.Q4,19.Q4,L20.Q1,20.Q1,20.Q2,20.Q3,20.Q4,21.Q1 | 11 | >-19 | -18 | 0 | dB
DC_E_ERBS_SECTORCARRIER_V | pmBranchDeltaSinrDistr0 | L15B,L14B,15B,L14A,16A,L16A,L16B,16B,17Q1,L17.Q4,17.Q4,L17A,L17B,17B,17A,17.Q3,17.Q2,17.Q1,L17.Q3,L17.Q2,L17.Q1,L18.Q3,L18.Q2,L18.Q1,18.Q3,18.Q2,18.Q1,L18.Q4,18.Q4,L19.Q1,19.Q1,L19.Q2,19.Q2,19.Q3,L19.Q3,L19.Q4,19.Q4,L20.Q1,20.Q1,20.Q2,20.Q3,20.Q4,21.Q1 | 12 | >-18 | -17 | 0 | dB
DC_E_ERBS_SECTORCARRIER_V | pmBranchDeltaSinrDistr0 | L15B,L14B,15B,L14A,16A,L16A,L16B,16B,17Q1,L17.Q4,17.Q4,L17A,L17B,17B,17A,17.Q3,17.Q2,17.Q1,L17.Q3,L17.Q2,L17.Q1,L18.Q3,L18.Q2,L18.Q1,18.Q3,18.Q2,18.Q1,L18.Q4,18.Q4,L19.Q1,19.Q1,L19.Q2,19.Q2,19.Q3,L19.Q3,L19.Q4,19.Q4,L20.Q1,20.Q1,20.Q2,20.Q3,20.Q4,21.Q1 | 13 | >-17 | -16 | 0 | dB
DC_E_ERBS_SECTORCARRIER_V | pmBranchDeltaSinrDistr0 | L15B,L14B,15B,L14A,16A,L16A,L16B,16B,17Q1,L17.Q4,17.Q4,L17A,L17B,17B,17A,17.Q3,17.Q2,17.Q1,L17.Q3,L17.Q2,L17.Q1,L18.Q3,L18.Q2,L18.Q1,18.Q3,18.Q2,18.Q1,L18.Q4,18.Q4,L19.Q1,19.Q1,L19.Q2,19.Q2,19.Q3,L19.Q3,L19.Q4,19.Q4,L20.Q1,20.Q1,20.Q2,20.Q3,20.Q4,21.Q1 | 14 | >-16 | -15 | 0 | dB
DC_E_ERBS_SECTORCARRIER_V | pmBranchDeltaSinrDistr0 | L15B,L14B,15B,L14A,16A,L16A,L16B,16B,17Q1,L17.Q4,17.Q4,L17A,L17B,17B,17A,17.Q3,17.Q2,17.Q1,L17.Q3,L17.Q2,L17.Q1,L18.Q3,L18.Q2,L18.Q1,18.Q3,18.Q2,18.Q1,L18.Q4,18.Q4,L19.Q1,19.Q1,L19.Q2,19.Q2,19.Q3,L19.Q3,L19.Q4,19.Q4,L20.Q1,20.Q1,20.Q2,20.Q3,20.Q4,21.Q1 | 15 | >-15 | -14 | 0 | dB
DC_E_ERBS_SECTORCARRIER_V | pmBranchDeltaSinrDistr0 | L15B,L14B,15B,L14A,16A,L16A,L16B,16B,17Q1,L17.Q4,17.Q4,L17A,L17B,17B,17A,17.Q3,17.Q2,17.Q1,L17.Q3,L17.Q2,L17.Q1,L18.Q3,L18.Q2,L18.Q1,18.Q3,18.Q2,18.Q1,L18.Q4,18.Q4,L19.Q1,19.Q1,L19.Q2,19.Q2,19.Q3,L19.Q3,L19.Q4,19.Q4,L20.Q1,20.Q1,20.Q2,20.Q3,20.Q4,21.Q1 | 16 | >-14 | -13 | 0 | dB
DC_E_ERBS_SECTORCARRIER_V | pmBranchDeltaSinrDistr0 | L15B,L14B,15B,L14A,16A,L16A,L16B,16B,17Q1,L17.Q4,17.Q4,L17A,L17B,17B,17A,17.Q3,17.Q2,17.Q1,L17.Q3,L17.Q2,L17.Q1,L18.Q3,L18.Q2,L18.Q1,18.Q3,18.Q2,18.Q1,L18.Q4,18.Q4,L19.Q1,19.Q1,L19.Q2,19.Q2,19.Q3,L19.Q3,L19.Q4,19.Q4,L20.Q1,20.Q1,20.Q2,20.Q3,20.Q4,21.Q1 | 17 | >-13 | -12 | 0 | dB
DC_E_ERBS_SECTORCARRIER_V | pmBranchDeltaSinrDistr0 | L15B,L14B,15B,L14A,16A,L16A,L16B,16B,17Q1,L17.Q4,17.Q4,L17A,L17B,17B,17A,17.Q3,17.Q2,17.Q1,L17.Q3,L17.Q2,L17.Q1,L18.Q3,L18.Q2,L18.Q1,18.Q3,18.Q2,18.Q1,L18.Q4,18.Q4,L19.Q1,19.Q1,L19.Q2,19.Q2,19.Q3,L19.Q3,L19.Q4,19.Q4,L20.Q1,20.Q1,20.Q2,20.Q3,20.Q4,21.Q1 | 18 | >-12 | -11 | 0 | dB
DC_E_ERBS_SECTORCARRIER_V | pmBranchDeltaSinrDistr0 | L15B,L14B,15B,L14A,16A,L16A,L16B,16B,17Q1,L17.Q4,17.Q4,L17A,L17B,17B,17A,17.Q3,17.Q2,17.Q1,L17.Q3,L17.Q2,L17.Q1,L18.Q3,L18.Q2,L18.Q1,18.Q3,18.Q2,18.Q1,L18.Q4,18.Q4,L19.Q1,19.Q1,L19.Q2,19.Q2,19.Q3,L19.Q3,L19.Q4,19.Q4,L20.Q1,20.Q1,20.Q2,20.Q3,20.Q4,21.Q1 | 19 | >-11 | -10 | 0 | dB
DC_E_ERBS_SECTORCARRIER_V | pmBranchDeltaSinrDistr0 | L15B,L14B,15B,L14A,16A,L16A,L16B,16B,17Q1,L17.Q4,17.Q4,L17A,L17B,17B,17A,17.Q3,17.Q2,17.Q1,L17.Q3,L17.Q2,L17.Q1,L18.Q3,L18.Q2,L18.Q1,18.Q3,18.Q2,18.Q1,L18.Q4,18.Q4,L19.Q1,19.Q1,L19.Q2,19.Q2,19.Q3,L19.Q3,L19.Q4,19.Q4,L20.Q1,20.Q1,20.Q2,20.Q3,20.Q4,21.Q1 | 2 | >-28 | -27 | 0 | dB
DC_E_ERBS_SECTORCARRIER_V | pmBranchDeltaSinrDistr0 | L15B,L14B,15B,L14A,16A,L16A,L16B,16B,17Q1,L17.Q4,17.Q4,L17A,L17B,17B,17A,17.Q3,17.Q2,17.Q1,L17.Q3,L17.Q2,L17.Q1,L18.Q3,L18.Q2,L18.Q1,18.Q3,18.Q2,18.Q1,L18.Q4,18.Q4,L19.Q1,19.Q1,L19.Q2,19.Q2,19.Q3,L19.Q3,L19.Q4,19.Q4,L20.Q1,20.Q1,20.Q2,20.Q3,20.Q4,21.Q1 | 20 | >-10 | -9 | 0 | dB
DC_E_ERBS_SECTORCARRIER_V | pmBranchDeltaSinrDistr0 | L15B,L14B,15B,L14A,16A,L16A,L16B,16B,17Q1,L17.Q4,17.Q4,L17A,L17B,17B,17A,17.Q3,17.Q2,17.Q1,L17.Q3,L17.Q2,L17.Q1,L18.Q3,L18.Q2,L18.Q1,18.Q3,18.Q2,18.Q1,L18.Q4,18.Q4,L19.Q1,19.Q1,L19.Q2,19.Q2,19.Q3,L19.Q3,L19.Q4,19.Q4,L20.Q1,20.Q1,20.Q2,20.Q3,20.Q4,21.Q1 | 21 | >-9 | -8 | 0 | dB
DC_E_ERBS_SECTORCARRIER_V | pmBranchDeltaSinrDistr0 | L15B,L14B,15B,L14A,16A,L16A,L16B,16B,17Q1,L17.Q4,17.Q4,L17A,L17B,17B,17A,17.Q3,17.Q2,17.Q1,L17.Q3,L17.Q2,L17.Q1,L18.Q3,L18.Q2,L18.Q1,18.Q3,18.Q2,18.Q1,L18.Q4,18.Q4,L19.Q1,19.Q1,L19.Q2,19.Q2,19.Q3,L19.Q3,L19.Q4,19.Q4,L20.Q1,20.Q1,20.Q2,20.Q3,20.Q4,21.Q1 | 22 | >-8 | -7 | 0 | dB
DC_E_ERBS_SECTORCARRIER_V | pmBranchDeltaSinrDistr0 | L15B,L14B,15B,L14A,16A,L16A,L16B,16B,17Q1,L17.Q4,17.Q4,L17A,L17B,17B,17A,17.Q3,17.Q2,17.Q1,L17.Q3,L17.Q2,L17.Q1,L18.Q3,L18.Q2,L18.Q1,18.Q3,18.Q2,18.Q1,L18.Q4,18.Q4,L19.Q1,19.Q1,L19.Q2,19.Q2,19.Q3,L19.Q3,L19.Q4,19.Q4,L20.Q1,20.Q1,20.Q2,20.Q3,20.Q4,21.Q1 | 23 | >-7 | -6 | 0 | dB
DC_E_ERBS_SECTORCARRIER_V | pmBranchDeltaSinrDistr0 | L15B,L14B,15B,L14A,16A,L16A,L16B,16B,17Q1,L17.Q4,17.Q4,L17A,L17B,17B,17A,17.Q3,17.Q2,17.Q1,L17.Q3,L17.Q2,L17.Q1,L18.Q3,L18.Q2,L18.Q1,18.Q3,18.Q2,18.Q1,L18.Q4,18.Q4,L19.Q1,19.Q1,L19.Q2,19.Q2,19.Q3,L19.Q3,L19.Q4,19.Q4,L20.Q1,20.Q1,20.Q2,20.Q3,20.Q4,21.Q1 | 24 | >-6 | -5 | 0 | dB
DC_E_ERBS_SECTORCARRIER_V | pmBranchDeltaSinrDistr0 | L15B,L14B,15B,L14A,16A,L16A,L16B,16B,17Q1,L17.Q4,17.Q4,L17A,L17B,17B,17A,17.Q3,17.Q2,17.Q1,L17.Q3,L17.Q2,L17.Q1,L18.Q3,L18.Q2,L18.Q1,18.Q3,18.Q2,18.Q1,L18.Q4,18.Q4,L19.Q1,19.Q1,L19.Q2,19.Q2,19.Q3,L19.Q3,L19.Q4,19.Q4,L20.Q1,20.Q1,20.Q2,20.Q3,20.Q4,21.Q1 | 25 | >-5 | -4 | 0 | dB
DC_E_ERBS_SECTORCARRIER_V | pmBranchDeltaSinrDistr0 | L15B,L14B,15B,L14A,16A,L16A,L16B,16B,17Q1,L17.Q4,17.Q4,L17A,L17B,17B,17A,17.Q3,17.Q2,17.Q1,L17.Q3,L17.Q2,L17.Q1,L18.Q3,L18.Q2,L18.Q1,18.Q3,18.Q2,18.Q1,L18.Q4,18.Q4,L19.Q1,19.Q1,L19.Q2,19.Q2,19.Q3,L19.Q3,L19.Q4,19.Q4,L20.Q1,20.Q1,20.Q2,20.Q3,20.Q4,21.Q1 | 26 | >-4 | -3 | 0 | dB
DC_E_ERBS_SECTORCARRIER_V | pmBranchDeltaSinrDistr0 | L15B,L14B,15B,L14A,16A,L16A,L16B,16B,17Q1,L17.Q4,17.Q4,L17A,L17B,17B,17A,17.Q3,17.Q2,17.Q1,L17.Q3,L17.Q2,L17.Q1,L18.Q3,L18.Q2,L18.Q1,18.Q3,18.Q2,18.Q1,L18.Q4,18.Q4,L19.Q1,19.Q1,L19.Q2,19.Q2,19.Q3,L19.Q3,L19.Q4,19.Q4,L20.Q1,20.Q1,20.Q2,20.Q3,20.Q4,21.Q1 | 27 | >-3 | -2 | 0 | dB
DC_E_ERBS_SECTORCARRIER_V | pmBranchDeltaSinrDistr0 | L15B,L14B,15B,L14A,16A,L16A,L16B,16B,17Q1,L17.Q4,17.Q4,L17A,L17B,17B,17A,17.Q3,17.Q2,17.Q1,L17.Q3,L17.Q2,L17.Q1,L18.Q3,L18.Q2,L18.Q1,18.Q3,18.Q2,18.Q1,L18.Q4,18.Q4,L19.Q1,19.Q1,L19.Q2,19.Q2,19.Q3,L19.Q3,L19.Q4,19.Q4,L20.Q1,20.Q1,20.Q2,20.Q3,20.Q4,21.Q1 | 28 | >-2 | -1 | 0 | dB
DC_E_ERBS_SECTORCARRIER_V | pmBranchDeltaSinrDistr0 | L15B,L14B,15B,L14A,16A,L16A,L16B,16B,17Q1,L17.Q4,17.Q4,L17A,L17B,17B,17A,17.Q3,17.Q2,17.Q1,L17.Q3,L17.Q2,L17.Q1,L18.Q3,L18.Q2,L18.Q1,18.Q3,18.Q2,18.Q1,L18.Q4,18.Q4,L19.Q1,19.Q1,L19.Q2,19.Q2,19.Q3,L19.Q3,L19.Q4,19.Q4,L20.Q1,20.Q1,20.Q2,20.Q3,20.Q4,21.Q1 | 29 | >-1 | 0 | 0 | dB
DC_E_ERBS_SECTORCARRIER_V | pmBranchDeltaSinrDistr0 | L15B,L14B,15B,L14A,16A,L16A,L16B,16B,17Q1,L17.Q4,17.Q4,L17A,L17B,17B,17A,17.Q3,17.Q2,17.Q1,L17.Q3,L17.Q2,L17.Q1,L18.Q3,L18.Q2,L18.Q1,18.Q3,18.Q2,18.Q1,L18.Q4,18.Q4,L19.Q1,19.Q1,L19.Q2,19.Q2,19.Q3,L19.Q3,L19.Q4,19.Q4,L20.Q1,20.Q1,20.Q2,20.Q3,20.Q4,21.Q1 | 3 | >-27 | -26 | 0 | dB
DC_E_ERBS_SECTORCARRIER_V | pmBranchDeltaSinrDistr0 | L15B,L14B,15B,L14A,16A,L16A,L16B,16B,17Q1,L17.Q4,17.Q4,L17A,L17B,17B,17A,17.Q3,17.Q2,17.Q1,L17.Q3,L17.Q2,L17.Q1,L18.Q3,L18.Q2,L18.Q1,18.Q3,18.Q2,18.Q1,L18.Q4,18.Q4,L19.Q1,19.Q1,L19.Q2,19.Q2,19.Q3,L19.Q3,L19.Q4,19.Q4,L20.Q1,20.Q1,20.Q2,20.Q3,20.Q4,21.Q1 | 30 | >0 | 1 | 0 | dB
DC_E_ERBS_SECTORCARRIER_V | pmBranchDeltaSinrDistr0 | L15B,L14B,15B,L14A,16A,L16A,L16B,16B,17Q1,L17.Q4,17.Q4,L17A,L17B,17B,17A,17.Q3,17.Q2,17.Q1,L17.Q3,L17.Q2,L17.Q1,L18.Q3,L18.Q2,L18.Q1,18.Q3,18.Q2,18.Q1,L18.Q4,18.Q4,L19.Q1,19.Q1,L19.Q2,19.Q2,19.Q3,L19.Q3,L19.Q4,19.Q4,L20.Q1,20.Q1,20.Q2,20.Q3,20.Q4,21.Q1 | 31 | >1 | 2 | 0 | dB
DC_E_ERBS_SECTORCARRIER_V | pmBranchDeltaSinrDistr0 | L15B,L14B,15B,L14A,16A,L16A,L16B,16B,17Q1,L17.Q4,17.Q4,L17A,L17B,17B,17A,17.Q3,17.Q2,17.Q1,L17.Q3,L17.Q2,L17.Q1,L18.Q3,L18.Q2,L18.Q1,18.Q3,18.Q2,18.Q1,L18.Q4,18.Q4,L19.Q1,19.Q1,L19.Q2,19.Q2,19.Q3,L19.Q3,L19.Q4,19.Q4,L20.Q1,20.Q1,20.Q2,20.Q3,20.Q4,21.Q1 | 32 | >2 | 3 | 0 | dB
DC_E_ERBS_SECTORCARRIER_V | pmBranchDeltaSinrDistr0 | L15B,L14B,15B,L14A,16A,L16A,L16B,16B,17Q1,L17.Q4,17.Q4,L17A,L17B,17B,17A,17.Q3,17.Q2,17.Q1,L17.Q3,L17.Q2,L17.Q1,L18.Q3,L18.Q2,L18.Q1,18.Q3,18.Q2,18.Q1,L18.Q4,18.Q4,L19.Q1,19.Q1,L19.Q2,19.Q2,19.Q3,L19.Q3,L19.Q4,19.Q4,L20.Q1,20.Q1,20.Q2,20.Q3,20.Q4,21.Q1 | 33 | >3 | 4 | 0 | dB
DC_E_ERBS_SECTORCARRIER_V | pmBranchDeltaSinrDistr0 | L15B,L14B,15B,L14A,16A,L16A,L16B,16B,17Q1,L17.Q4,17.Q4,L17A,L17B,17B,17A,17.Q3,17.Q2,17.Q1,L17.Q3,L17.Q2,L17.Q1,L18.Q3,L18.Q2,L18.Q1,18.Q3,18.Q2,18.Q1,L18.Q4,18.Q4,L19.Q1,19.Q1,L19.Q2,19.Q2,19.Q3,L19.Q3,L19.Q4,19.Q4,L20.Q1,20.Q1,20.Q2,20.Q3,20.Q4,21.Q1 | 34 | >4 | 5 | 0 | dB
DC_E_ERBS_SECTORCARRIER_V | pmBranchDeltaSinrDistr0 | L15B,L14B,15B,L14A,16A,L16A,L16B,16B,17Q1,L17.Q4,17.Q4,L17A,L17B,17B,17A,17.Q3,17.Q2,17.Q1,L17.Q3,L17.Q2,L17.Q1,L18.Q3,L18.Q2,L18.Q1,18.Q3,18.Q2,18.Q1,L18.Q4,18.Q4,L19.Q1,19.Q1,L19.Q2,19.Q2,19.Q3,L19.Q3,L19.Q4,19.Q4,L20.Q1,20.Q1,20.Q2,20.Q3,20.Q4,21.Q1 | 35 | >5 | 6 | 0 | dB
DC_E_ERBS_SECTORCARRIER_V | pmBranchDeltaSinrDistr0 | L15B,L14B,15B,L14A,16A,L16A,L16B,16B,17Q1,L17.Q4,17.Q4,L17A,L17B,17B,17A,17.Q3,17.Q2,17.Q1,L17.Q3,L17.Q2,L17.Q1,L18.Q3,L18.Q2,L18.Q1,18.Q3,18.Q2,18.Q1,L18.Q4,18.Q4,L19.Q1,19.Q1,L19.Q2,19.Q2,19.Q3,L19.Q3,L19.Q4,19.Q4,L20.Q1,20.Q1,20.Q2,20.Q3,20.Q4,21.Q1 | 36 | >6 | 7 | 0 | dB
DC_E_ERBS_SECTORCARRIER_V | pmBranchDeltaSinrDistr0 | L15B,L14B,15B,L14A,16A,L16A,L16B,16B,17Q1,L17.Q4,17.Q4,L17A,L17B,17B,17A,17.Q3,17.Q2,17.Q1,L17.Q3,L17.Q2,L17.Q1,L18.Q3,L18.Q2,L18.Q1,18.Q3,18.Q2,18.Q1,L18.Q4,18.Q4,L19.Q1,19.Q1,L19.Q2,19.Q2,19.Q3,L19.Q3,L19.Q4,19.Q4,L20.Q1,20.Q1,20.Q2,20.Q3,20.Q4,21.Q1 | 37 | >7 | 8 | 0 | dB
DC_E_ERBS_SECTORCARRIER_V | pmBranchDeltaSinrDistr0 | L15B,L14B,15B,L14A,16A,L16A,L16B,16B,17Q1,L17.Q4,17.Q4,L17A,L17B,17B,17A,17.Q3,17.Q2,17.Q1,L17.Q3,L17.Q2,L17.Q1,L18.Q3,L18.Q2,L18.Q1,18.Q3,18.Q2,18.Q1,L18.Q4,18.Q4,L19.Q1,19.Q1,L19.Q2,19.Q2,19.Q3,L19.Q3,L19.Q4,19.Q4,L20.Q1,20.Q1,20.Q2,20.Q3,20.Q4,21.Q1 | 38 | >8 | 9 | 0 | dB
DC_E_ERBS_SECTORCARRIER_V | pmBranchDeltaSinrDistr0 | L15B,L14B,15B,L14A,16A,L16A,L16B,16B,17Q1,L17.Q4,17.Q4,L17A,L17B,17B,17A,17.Q3,17.Q2,17.Q1,L17.Q3,L17.Q2,L17.Q1,L18.Q3,L18.Q2,L18.Q1,18.Q3,18.Q2,18.Q1,L18.Q4,18.Q4,L19.Q1,19.Q1,L19.Q2,19.Q2,19.Q3,L19.Q3,L19.Q4,19.Q4,L20.Q1,20.Q1,20.Q2,20.Q3,20.Q4,21.Q1 | 39 | >9 | 10 | 0 | dB
DC_E_ERBS_SECTORCARRIER_V | pmBranchDeltaSinrDistr0 | L15B,L14B,15B,L14A,16A,L16A,L16B,16B,17Q1,L17.Q4,17.Q4,L17A,L17B,17B,17A,17.Q3,17.Q2,17.Q1,L17.Q3,L17.Q2,L17.Q1,L18.Q3,L18.Q2,L18.Q1,18.Q3,18.Q2,18.Q1,L18.Q4,18.Q4,L19.Q1,19.Q1,L19.Q2,19.Q2,19.Q3,L19.Q3,L19.Q4,19.Q4,L20.Q1,20.Q1,20.Q2,20.Q3,20.Q4,21.Q1 | 4 | >-26 | -25 | 0 | dB
DC_E_ERBS_SECTORCARRIER_V | pmBranchDeltaSinrDistr0 | L15B,L14B,15B,L14A,16A,L16A,L16B,16B,17Q1,L17.Q4,17.Q4,L17A,L17B,17B,17A,17.Q3,17.Q2,17.Q1,L17.Q3,L17.Q2,L17.Q1,L18.Q3,L18.Q2,L18.Q1,18.Q3,18.Q2,18.Q1,L18.Q4,18.Q4,L19.Q1,19.Q1,L19.Q2,19.Q2,19.Q3,L19.Q3,L19.Q4,19.Q4,L20.Q1,20.Q1,20.Q2,20.Q3,20.Q4,21.Q1 | 40 | >10 | 11 | 0 | dB
DC_E_ERBS_SECTORCARRIER_V | pmBranchDeltaSinrDistr0 | L15B,L14B,15B,L14A,16A,L16A,L16B,16B,17Q1,L17.Q4,17.Q4,L17A,L17B,17B,17A,17.Q3,17.Q2,17.Q1,L17.Q3,L17.Q2,L17.Q1,L18.Q3,L18.Q2,L18.Q1,18.Q3,18.Q2,18.Q1,L18.Q4,18.Q4,L19.Q1,19.Q1,L19.Q2,19.Q2,19.Q3,L19.Q3,L19.Q4,19.Q4,L20.Q1,20.Q1,20.Q2,20.Q3,20.Q4,21.Q1 | 41 | >11 | 12 | 0 | dB
DC_E_ERBS_SECTORCARRIER_V | pmBranchDeltaSinrDistr0 | L15B,L14B,15B,L14A,16A,L16A,L16B,16B,17Q1,L17.Q4,17.Q4,L17A,L17B,17B,17A,17.Q3,17.Q2,17.Q1,L17.Q3,L17.Q2,L17.Q1,L18.Q3,L18.Q2,L18.Q1,18.Q3,18.Q2,18.Q1,L18.Q4,18.Q4,L19.Q1,19.Q1,L19.Q2,19.Q2,19.Q3,L19.Q3,L19.Q4,19.Q4,L20.Q1,20.Q1,20.Q2,20.Q3,20.Q4,21.Q1 | 42 | >12 | 13 | 0 | dB
DC_E_ERBS_SECTORCARRIER_V | pmBranchDeltaSinrDistr0 | L15B,L14B,15B,L14A,16A,L16A,L16B,16B,17Q1,L17.Q4,17.Q4,L17A,L17B,17B,17A,17.Q3,17.Q2,17.Q1,L17.Q3,L17.Q2,L17.Q1,L18.Q3,L18.Q2,L18.Q1,18.Q3,18.Q2,18.Q1,L18.Q4,18.Q4,L19.Q1,19.Q1,L19.Q2,19.Q2,19.Q3,L19.Q3,L19.Q4,19.Q4,L20.Q1,20.Q1,20.Q2,20.Q3,20.Q4,21.Q1 | 43 | >13 | 14 | 0 | dB
DC_E_ERBS_SECTORCARRIER_V | pmBranchDeltaSinrDistr0 | L15B,L14B,15B,L14A,16A,L16A,L16B,16B,17Q1,L17.Q4,17.Q4,L17A,L17B,17B,17A,17.Q3,17.Q2,17.Q1,L17.Q3,L17.Q2,L17.Q1,L18.Q3,L18.Q2,L18.Q1,18.Q3,18.Q2,18.Q1,L18.Q4,18.Q4,L19.Q1,19.Q1,L19.Q2,19.Q2,19.Q3,L19.Q3,L19.Q4,19.Q4,L20.Q1,20.Q1,20.Q2,20.Q3,20.Q4,21.Q1 | 44 | >14 | 15 | 0 | dB
DC_E_ERBS_SECTORCARRIER_V | pmBranchDeltaSinrDistr0 | L15B,L14B,15B,L14A,16A,L16A,L16B,16B,17Q1,L17.Q4,17.Q4,L17A,L17B,17B,17A,17.Q3,17.Q2,17.Q1,L17.Q3,L17.Q2,L17.Q1,L18.Q3,L18.Q2,L18.Q1,18.Q3,18.Q2,18.Q1,L18.Q4,18.Q4,L19.Q1,19.Q1,L19.Q2,19.Q2,19.Q3,L19.Q3,L19.Q4,19.Q4,L20.Q1,20.Q1,20.Q2,20.Q3,20.Q4,21.Q1 | 45 | >15 | 16 | 0 | dB
DC_E_ERBS_SECTORCARRIER_V | pmBranchDeltaSinrDistr0 | L15B,L14B,15B,L14A,16A,L16A,L16B,16B,17Q1,L17.Q4,17.Q4,L17A,L17B,17B,17A,17.Q3,17.Q2,17.Q1,L17.Q3,L17.Q2,L17.Q1,L18.Q3,L18.Q2,L18.Q1,18.Q3,18.Q2,18.Q1,L18.Q4,18.Q4,L19.Q1,19.Q1,L19.Q2,19.Q2,19.Q3,L19.Q3,L19.Q4,19.Q4,L20.Q1,20.Q1,20.Q2,20.Q3,20.Q4,21.Q1 | 46 | >16 | 17 | 0 | dB
DC_E_ERBS_SECTORCARRIER_V | pmBranchDeltaSinrDistr0 | L15B,L14B,15B,L14A,16A,L16A,L16B,16B,17Q1,L17.Q4,17.Q4,L17A,L17B,17B,17A,17.Q3,17.Q2,17.Q1,L17.Q3,L17.Q2,L17.Q1,L18.Q3,L18.Q2,L18.Q1,18.Q3,18.Q2,18.Q1,L18.Q4,18.Q4,L19.Q1,19.Q1,L19.Q2,19.Q2,19.Q3,L19.Q3,L19.Q4,19.Q4,L20.Q1,20.Q1,20.Q2,20.Q3,20.Q4,21.Q1 | 47 | >17 | 18 | 0 | dB
DC_E_ERBS_SECTORCARRIER_V | pmBranchDeltaSinrDistr0 | L15B,L14B,15B,L14A,16A,L16A,L16B,16B,17Q1,L17.Q4,17.Q4,L17A,L17B,17B,17A,17.Q3,17.Q2,17.Q1,L17.Q3,L17.Q2,L17.Q1,L18.Q3,L18.Q2,L18.Q1,18.Q3,18.Q2,18.Q1,L18.Q4,18.Q4,L19.Q1,19.Q1,L19.Q2,19.Q2,19.Q3,L19.Q3,L19.Q4,19.Q4,L20.Q1,20.Q1,20.Q2,20.Q3,20.Q4,21.Q1 | 48 | >18 | 19 | 0 | dB
DC_E_ERBS_SECTORCARRIER_V | pmBranchDeltaSinrDistr0 | L15B,L14B,15B,L14A,16A,L16A,L16B,16B,17Q1,L17.Q4,17.Q4,L17A,L17B,17B,17A,17.Q3,17.Q2,17.Q1,L17.Q3,L17.Q2,L17.Q1,L18.Q3,L18.Q2,L18.Q1,18.Q3,18.Q2,18.Q1,L18.Q4,18.Q4,L19.Q1,19.Q1,L19.Q2,19.Q2,19.Q3,L19.Q3,L19.Q4,19.Q4,L20.Q1,20.Q1,20.Q2,20.Q3,20.Q4,21.Q1 | 49 | >19 | 20 | 0 | dB
DC_E_ERBS_SECTORCARRIER_V | pmBranchDeltaSinrDistr0 | L15B,L14B,15B,L14A,16A,L16A,L16B,16B,17Q1,L17.Q4,17.Q4,L17A,L17B,17B,17A,17.Q3,17.Q2,17.Q1,L17.Q3,L17.Q2,L17.Q1,L18.Q3,L18.Q2,L18.Q1,18.Q3,18.Q2,18.Q1,L18.Q4,18.Q4,L19.Q1,19.Q1,L19.Q2,19.Q2,19.Q3,L19.Q3,L19.Q4,19.Q4,L20.Q1,20.Q1,20.Q2,20.Q3,20.Q4,21.Q1 | 5 | >-25 | -24 | 0 | dB
DC_E_ERBS_SECTORCARRIER_V | pmBranchDeltaSinrDistr0 | L15B,L14B,15B,L14A,16A,L16A,L16B,16B,17Q1,L17.Q4,17.Q4,L17A,L17B,17B,17A,17.Q3,17.Q2,17.Q1,L17.Q3,L17.Q2,L17.Q1,L18.Q3,L18.Q2,L18.Q1,18.Q3,18.Q2,18.Q1,L18.Q4,18.Q4,L19.Q1,19.Q1,L19.Q2,19.Q2,19.Q3,L19.Q3,L19.Q4,19.Q4,L20.Q1,20.Q1,20.Q2,20.Q3,20.Q4,21.Q1 | 50 | >20 | 21 | 0 | dB
DC_E_ERBS_SECTORCARRIER_V | pmBranchDeltaSinrDistr0 | L15B,L14B,15B,L14A,16A,L16A,L16B,16B,17Q1,L17.Q4,17.Q4,L17A,L17B,17B,17A,17.Q3,17.Q2,17.Q1,L17.Q3,L17.Q2,L17.Q1,L18.Q3,L18.Q2,L18.Q1,18.Q3,18.Q2,18.Q1,L18.Q4,18.Q4,L19.Q1,19.Q1,L19.Q2,19.Q2,19.Q3,L19.Q3,L19.Q4,19.Q4,L20.Q1,20.Q1,20.Q2,20.Q3,20.Q4,21.Q1 | 51 | >21 | 22 | 0 | dB
DC_E_ERBS_SECTORCARRIER_V | pmBranchDeltaSinrDistr0 | L15B,L14B,15B,L14A,16A,L16A,L16B,16B,17Q1,L17.Q4,17.Q4,L17A,L17B,17B,17A,17.Q3,17.Q2,17.Q1,L17.Q3,L17.Q2,L17.Q1,L18.Q3,L18.Q2,L18.Q1,18.Q3,18.Q2,18.Q1,L18.Q4,18.Q4,L19.Q1,19.Q1,L19.Q2,19.Q2,19.Q3,L19.Q3,L19.Q4,19.Q4,L20.Q1,20.Q1,20.Q2,20.Q3,20.Q4,21.Q1 | 52 | >22 | 23 | 0 | dB
DC_E_ERBS_SECTORCARRIER_V | pmBranchDeltaSinrDistr0 | L15B,L14B,15B,L14A,16A,L16A,L16B,16B,17Q1,L17.Q4,17.Q4,L17A,L17B,17B,17A,17.Q3,17.Q2,17.Q1,L17.Q3,L17.Q2,L17.Q1,L18.Q3,L18.Q2,L18.Q1,18.Q3,18.Q2,18.Q1,L18.Q4,18.Q4,L19.Q1,19.Q1,L19.Q2,19.Q2,19.Q3,L19.Q3,L19.Q4,19.Q4,L20.Q1,20.Q1,20.Q2,20.Q3,20.Q4,21.Q1 | 53 | >23 | 24 | 0 | dB
DC_E_ERBS_SECTORCARRIER_V | pmBranchDeltaSinrDistr0 | L15B,L14B,15B,L14A,16A,L16A,L16B,16B,17Q1,L17.Q4,17.Q4,L17A,L17B,17B,17A,17.Q3,17.Q2,17.Q1,L17.Q3,L17.Q2,L17.Q1,L18.Q3,L18.Q2,L18.Q1,18.Q3,18.Q2,18.Q1,L18.Q4,18.Q4,L19.Q1,19.Q1,L19.Q2,19.Q2,19.Q3,L19.Q3,L19.Q4,19.Q4,L20.Q1,20.Q1,20.Q2,20.Q3,20.Q4,21.Q1 | 54 | >24 | 25 | 0 | dB
DC_E_ERBS_SECTORCARRIER_V | pmBranchDeltaSinrDistr0 | L15B,L14B,15B,L14A,16A,L16A,L16B,16B,17Q1,L17.Q4,17.Q4,L17A,L17B,17B,17A,17.Q3,17.Q2,17.Q1,L17.Q3,L17.Q2,L17.Q1,L18.Q3,L18.Q2,L18.Q1,18.Q3,18.Q2,18.Q1,L18.Q4,18.Q4,L19.Q1,19.Q1,L19.Q2,19.Q2,19.Q3,L19.Q3,L19.Q4,19.Q4,L20.Q1,20.Q1,20.Q2,20.Q3,20.Q4,21.Q1 | 55 | >25 | 26 | 0 | dB
DC_E_ERBS_SECTORCARRIER_V | pmBranchDeltaSinrDistr0 | L15B,L14B,15B,L14A,16A,L16A,L16B,16B,17Q1,L17.Q4,17.Q4,L17A,L17B,17B,17A,17.Q3,17.Q2,17.Q1,L17.Q3,L17.Q2,L17.Q1,L18.Q3,L18.Q2,L18.Q1,18.Q3,18.Q2,18.Q1,L18.Q4,18.Q4,L19.Q1,19.Q1,L19.Q2,19.Q2,19.Q3,L19.Q3,L19.Q4,19.Q4,L20.Q1,20.Q1,20.Q2,20.Q3,20.Q4,21.Q1 | 56 | >26 | 27 | 0 | dB
DC_E_ERBS_SECTORCARRIER_V | pmBranchDeltaSinrDistr0 | L15B,L14B,15B,L14A,16A,L16A,L16B,16B,17Q1,L17.Q4,17.Q4,L17A,L17B,17B,17A,17.Q3,17.Q2,17.Q1,L17.Q3,L17.Q2,L17.Q1,L18.Q3,L18.Q2,L18.Q1,18.Q3,18.Q2,18.Q1,L18.Q4,18.Q4,L19.Q1,19.Q1,L19.Q2,19.Q2,19.Q3,L19.Q3,L19.Q4,19.Q4,L20.Q1,20.Q1,20.Q2,20.Q3,20.Q4,21.Q1 | 57 | >27 | 28 | 0 | dB
DC_E_ERBS_SECTORCARRIER_V | pmBranchDeltaSinrDistr0 | L15B,L14B,15B,L14A,16A,L16A,L16B,16B,17Q1,L17.Q4,17.Q4,L17A,L17B,17B,17A,17.Q3,17.Q2,17.Q1,L17.Q3,L17.Q2,L17.Q1,L18.Q3,L18.Q2,L18.Q1,18.Q3,18.Q2,18.Q1,L18.Q4,18.Q4,L19.Q1,19.Q1,L19.Q2,19.Q2,19.Q3,L19.Q3,L19.Q4,19.Q4,L20.Q1,20.Q1,20.Q2,20.Q3,20.Q4,21.Q1 | 58 | >28 | 29 | 0 | dB
DC_E_ERBS_SECTORCARRIER_V | pmBranchDeltaSinrDistr0 | L15B,L14B,15B,L14A,16A,L16A,L16B,16B,17Q1,L17.Q4,17.Q4,L17A,L17B,17B,17A,17.Q3,17.Q2,17.Q1,L17.Q3,L17.Q2,L17.Q1,L18.Q3,L18.Q2,L18.Q1,18.Q3,18.Q2,18.Q1,L18.Q4,18.Q4,L19.Q1,19.Q1,L19.Q2,19.Q2,19.Q3,L19.Q3,L19.Q4,19.Q4,L20.Q1,20.Q1,20.Q2,20.Q3,20.Q4,21.Q1 | 59 | > 29 |  | 0 | dB
DC_E_ERBS_SECTORCARRIER_V | pmBranchDeltaSinrDistr0 | L15B,L14B,15B,L14A,16A,L16A,L16B,16B,17Q1,L17.Q4,17.Q4,L17A,L17B,17B,17A,17.Q3,17.Q2,17.Q1,L17.Q3,L17.Q2,L17.Q1,L18.Q3,L18.Q2,L18.Q1,18.Q3,18.Q2,18.Q1,L18.Q4,18.Q4,L19.Q1,19.Q1,L19.Q2,19.Q2,19.Q3,L19.Q3,L19.Q4,19.Q4,L20.Q1,20.Q1,20.Q2,20.Q3,20.Q4,21.Q1 | 6 | >-24 | -23 | 0 | dB
DC_E_ERBS_SECTORCARRIER_V | pmBranchDeltaSinrDistr0 | L15B,L14B,15B,L14A,16A,L16A,L16B,16B,17Q1,L17.Q4,17.Q4,L17A,L17B,17B,17A,17.Q3,17.Q2,17.Q1,L17.Q3,L17.Q2,L17.Q1,L18.Q3,L18.Q2,L18.Q1,18.Q3,18.Q2,18.Q1,L18.Q4,18.Q4,L19.Q1,19.Q1,L19.Q2,19.Q2,19.Q3,L19.Q3,L19.Q4,19.Q4,L20.Q1,20.Q1,20.Q2,20.Q3,20.Q4,21.Q1 | 7 | >-23 | -22 | 0 | dB
DC_E_ERBS_SECTORCARRIER_V | pmBranchDeltaSinrDistr0 | L15B,L14B,15B,L14A,16A,L16A,L16B,16B,17Q1,L17.Q4,17.Q4,L17A,L17B,17B,17A,17.Q3,17.Q2,17.Q1,L17.Q3,L17.Q2,L17.Q1,L18.Q3,L18.Q2,L18.Q1,18.Q3,18.Q2,18.Q1,L18.Q4,18.Q4,L19.Q1,19.Q1,L19.Q2,19.Q2,19.Q3,L19.Q3,L19.Q4,19.Q4,L20.Q1,20.Q1,20.Q2,20.Q3,20.Q4,21.Q1 | 8 | >-22 | -21 | 0 | dB
DC_E_ERBS_SECTORCARRIER_V | pmBranchDeltaSinrDistr0 | L15B,L14B,15B,L14A,16A,L16A,L16B,16B,17Q1,L17.Q4,17.Q4,L17A,L17B,17B,17A,17.Q3,17.Q2,17.Q1,L17.Q3,L17.Q2,L17.Q1,L18.Q3,L18.Q2,L18.Q1,18.Q3,18.Q2,18.Q1,L18.Q4,18.Q4,L19.Q1,19.Q1,L19.Q2,19.Q2,19.Q3,L19.Q3,L19.Q4,19.Q4,L20.Q1,20.Q1,20.Q2,20.Q3,20.Q4,21.Q1 | 9 | >-21 | -20 | 0 | dB
DC_E_ERBS_SECTORCARRIER_V | pmSinrPuschSectorCarrierDistr | L15B,15B,L16A,16B,L16B,16A,17Q1,L17.Q4,17.Q4,L17A,L17B,17B,17A,17.Q3,17.Q2,17.Q1,L17.Q3,L17.Q2,L17.Q1,L18.Q3,L18.Q2,L18.Q1,18.Q3,18.Q2,18.Q1,L18.Q4,18.Q4,L19.Q1,19.Q1,L19.Q2,19.Q2,19.Q3,L19.Q3,L19.Q4,19.Q4,L20.Q1,20.Q1,20.Q2,20.Q3,20.Q4,21.Q1 | 0 |  | <= -5 | 0 | dB
DC_E_ERBS_SECTORCARRIER_V | pmSinrPuschSectorCarrierDistr | L15B,15B,L16A,16B,L16B,16A,17Q1,L17.Q4,17.Q4,L17A,L17B,17B,17A,17.Q3,17.Q2,17.Q1,L17.Q3,L17.Q2,L17.Q1,L18.Q3,L18.Q2,L18.Q1,18.Q3,18.Q2,18.Q1,L18.Q4,18.Q4,L19.Q1,19.Q1,L19.Q2,19.Q2,19.Q3,L19.Q3,L19.Q4,19.Q4,L20.Q1,20.Q1,20.Q2,20.Q3,20.Q4,21.Q1 | 1 | -4 | -2 | 0 | dB
DC_E_ERBS_SECTORCARRIER_V | pmSinrPuschSectorCarrierDistr | L15B,15B,L16A,16B,L16B,16A,17Q1,L17.Q4,17.Q4,L17A,L17B,17B,17A,17.Q3,17.Q2,17.Q1,L17.Q3,L17.Q2,L17.Q1,L18.Q3,L18.Q2,L18.Q1,18.Q3,18.Q2,18.Q1,L18.Q4,18.Q4,L19.Q1,19.Q1,L19.Q2,19.Q2,19.Q3,L19.Q3,L19.Q4,19.Q4,L20.Q1,20.Q1,20.Q2,20.Q3,20.Q4,21.Q1 | 2 | -1 | 2 | 0 | dB
DC_E_ERBS_SECTORCARRIER_V | pmSinrPuschSectorCarrierDistr | L15B,15B,L16A,16B,L16B,16A,17Q1,L17.Q4,17.Q4,L17A,L17B,17B,17A,17.Q3,17.Q2,17.Q1,L17.Q3,L17.Q2,L17.Q1,L18.Q3,L18.Q2,L18.Q1,18.Q3,18.Q2,18.Q1,L18.Q4,18.Q4,L19.Q1,19.Q1,L19.Q2,19.Q2,19.Q3,L19.Q3,L19.Q4,19.Q4,L20.Q1,20.Q1,20.Q2,20.Q3,20.Q4,21.Q1 | 3 | 3 | 6 | 0 | dB
DC_E_ERBS_SECTORCARRIER_V | pmSinrPuschSectorCarrierDistr | L15B,15B,L16A,16B,L16B,16A,17Q1,L17.Q4,17.Q4,L17A,L17B,17B,17A,17.Q3,17.Q2,17.Q1,L17.Q3,L17.Q2,L17.Q1,L18.Q3,L18.Q2,L18.Q1,18.Q3,18.Q2,18.Q1,L18.Q4,18.Q4,L19.Q1,19.Q1,L19.Q2,19.Q2,19.Q3,L19.Q3,L19.Q4,19.Q4,L20.Q1,20.Q1,20.Q2,20.Q3,20.Q4,21.Q1 | 4 | 7 | 10 | 0 | dB
DC_E_ERBS_SECTORCARRIER_V | pmSinrPuschSectorCarrierDistr | L15B,15B,L16A,16B,L16B,16A,17Q1,L17.Q4,17.Q4,L17A,L17B,17B,17A,17.Q3,17.Q2,17.Q1,L17.Q3,L17.Q2,L17.Q1,L18.Q3,L18.Q2,L18.Q1,18.Q3,18.Q2,18.Q1,L18.Q4,18.Q4,L19.Q1,19.Q1,L19.Q2,19.Q2,19.Q3,L19.Q3,L19.Q4,19.Q4,L20.Q1,20.Q1,20.Q2,20.Q3,20.Q4,21.Q1 | 5 | 11 | 14 | 0 | dB
DC_E_ERBS_SECTORCARRIER_V | pmSinrPuschSectorCarrierDistr | L15B,15B,L16A,16B,L16B,16A,17Q1,L17.Q4,17.Q4,L17A,L17B,17B,17A,17.Q3,17.Q2,17.Q1,L17.Q3,L17.Q2,L17.Q1,L18.Q3,L18.Q2,L18.Q1,18.Q3,18.Q2,18.Q1,L18.Q4,18.Q4,L19.Q1,19.Q1,L19.Q2,19.Q2,19.Q3,L19.Q3,L19.Q4,19.Q4,L20.Q1,20.Q1,20.Q2,20.Q3,20.Q4,21.Q1 | 6 | 15 | 17 | 0 | dB
DC_E_ERBS_SECTORCARRIER_V | pmSinrPuschSectorCarrierDistr | L15B,15B,L16A,16B,L16B,16A,17Q1,L17.Q4,17.Q4,L17A,L17B,17B,17A,17.Q3,17.Q2,17.Q1,L17.Q3,L17.Q2,L17.Q1,L18.Q3,L18.Q2,L18.Q1,18.Q3,18.Q2,18.Q1,L18.Q4,18.Q4,L19.Q1,19.Q1,L19.Q2,19.Q2,19.Q3,L19.Q3,L19.Q4,19.Q4,L20.Q1,20.Q1,20.Q2,20.Q3,20.Q4,21.Q1 | 7 | 18 | 20 | 0 | dB
DC_E_ERBS_SECTORCARRIER_V | pmSinrPuschSectorCarrierDistr | L16A,16B,L16B,16A,17Q1,L17.Q4,17.Q4,L17A,L17B,17B,17A,17.Q3,17.Q2,17.Q1,L17.Q3,L17.Q2,L17.Q1,L18.Q3,L18.Q2,L18.Q1,18.Q3,18.Q2,18.Q1,L18.Q4,18.Q4,L19.Q1,19.Q1,L19.Q2,19.Q2,19.Q3,L19.Q3,L19.Q4,19.Q4,L20.Q1,20.Q1,20.Q2,20.Q3,20.Q4,21.Q1 | 8 | >20 |  | 0 | dB
DC_E_ERBS_SECTORCARRIER_V | pmSinrPucchSectorCarrierDistr | L15B,15B,L16A,16A,16B,L16B,17Q1,L17.Q4,17.Q4,L17A,L17B,17B,17A,17.Q3,17.Q2,17.Q1,L17.Q3,L17.Q2,L17.Q1,L18.Q3,L18.Q2,L18.Q1,18.Q3,18.Q2,18.Q1,L18.Q4,18.Q4,L19.Q1,19.Q1,L19.Q2,19.Q2,19.Q3,L19.Q3,L19.Q4,19.Q4,L20.Q1,20.Q1,20.Q2,20.Q3,20.Q4,21.Q1 | 0 |  | <= -15 | 0 | dB
DC_E_ERBS_SECTORCARRIER_V | pmSinrPucchSectorCarrierDistr | L15B,15B,L16A,16A,16B,L16B,17Q1,L17.Q4,17.Q4,L17A,L17B,17B,17A,17.Q3,17.Q2,17.Q1,L17.Q3,L17.Q2,L17.Q1,L18.Q3,L18.Q2,L18.Q1,18.Q3,18.Q2,18.Q1,L18.Q4,18.Q4,L19.Q1,19.Q1,L19.Q2,19.Q2,19.Q3,L19.Q3,L19.Q4,19.Q4,L20.Q1,20.Q1,20.Q2,20.Q3,20.Q4,21.Q1 | 1 | -14 | -12 | 0 | dB
DC_E_ERBS_SECTORCARRIER_V | pmSinrPucchSectorCarrierDistr | L15B,15B,L16A,16A,16B,L16B,17Q1,L17.Q4,17.Q4,L17A,L17B,17B,17A,17.Q3,17.Q2,17.Q1,L17.Q3,L17.Q2,L17.Q1,L18.Q3,L18.Q2,L18.Q1,18.Q3,18.Q2,18.Q1,L18.Q4,18.Q4,L19.Q1,19.Q1,L19.Q2,19.Q2,19.Q3,L19.Q3,L19.Q4,19.Q4,L20.Q1,20.Q1,20.Q2,20.Q3,20.Q4,21.Q1 | 2 | -11 | -9 | 0 | dB
DC_E_ERBS_SECTORCARRIER_V | pmSinrPucchSectorCarrierDistr | L15B,15B,L16A,16A,16B,L16B,17Q1,L17.Q4,17.Q4,L17A,L17B,17B,17A,17.Q3,17.Q2,17.Q1,L17.Q3,L17.Q2,L17.Q1,L18.Q3,L18.Q2,L18.Q1,18.Q3,18.Q2,18.Q1,L18.Q4,18.Q4,L19.Q1,19.Q1,L19.Q2,19.Q2,19.Q3,L19.Q3,L19.Q4,19.Q4,L20.Q1,20.Q1,20.Q2,20.Q3,20.Q4,21.Q1 | 3 | -8 | -6 | 0 | dB
DC_E_ERBS_SECTORCARRIER_V | pmSinrPucchSectorCarrierDistr | L15B,15B,L16A,16A,16B,L16B,17Q1,L17.Q4,17.Q4,L17A,L17B,17B,17A,17.Q3,17.Q2,17.Q1,L17.Q3,L17.Q2,L17.Q1,L18.Q3,L18.Q2,L18.Q1,18.Q3,18.Q2,18.Q1,L18.Q4,18.Q4,L19.Q1,19.Q1,L19.Q2,19.Q2,19.Q3,L19.Q3,L19.Q4,19.Q4,L20.Q1,20.Q1,20.Q2,20.Q3,20.Q4,21.Q1 | 4 | -5 | -3 | 0 | dB
DC_E_ERBS_SECTORCARRIER_V | pmSinrPucchSectorCarrierDistr | L15B,15B,L16A,16A,16B,L16B,17Q1,L17.Q4,17.Q4,L17A,L17B,17B,17A,17.Q3,17.Q2,17.Q1,L17.Q3,L17.Q2,L17.Q1,L18.Q3,L18.Q2,L18.Q1,18.Q3,18.Q2,18.Q1,L18.Q4,18.Q4,L19.Q1,19.Q1,L19.Q2,19.Q2,19.Q3,L19.Q3,L19.Q4,19.Q4,L20.Q1,20.Q1,20.Q2,20.Q3,20.Q4,21.Q1 | 5 | -2 | 0 | 0 | dB
DC_E_ERBS_SECTORCARRIER_V | pmSinrPucchSectorCarrierDistr | L15B,15B,L16A,16A,16B,L16B,17Q1,L17.Q4,17.Q4,L17A,L17B,17B,17A,17.Q3,17.Q2,17.Q1,L17.Q3,L17.Q2,L17.Q1,L18.Q3,L18.Q2,L18.Q1,18.Q3,18.Q2,18.Q1,L18.Q4,18.Q4,L19.Q1,19.Q1,L19.Q2,19.Q2,19.Q3,L19.Q3,L19.Q4,19.Q4,L20.Q1,20.Q1,20.Q2,20.Q3,20.Q4,21.Q1 | 6 | 1 | 3 | 0 | dB
DC_E_ERBS_SECTORCARRIER_V | pmSinrPucchSectorCarrierDistr | L15B,15B,L16A,16A,16B,L16B,17Q1,L17.Q4,17.Q4,L17A,L17B,17B,17A,17.Q3,17.Q2,17.Q1,L17.Q3,L17.Q2,L17.Q1,L18.Q3,L18.Q2,L18.Q1,18.Q3,18.Q2,18.Q1,L18.Q4,18.Q4,L19.Q1,19.Q1,L19.Q2,19.Q2,19.Q3,L19.Q3,L19.Q4,19.Q4,L20.Q1,20.Q1,20.Q2,20.Q3,20.Q4,21.Q1 | 7 | > 3 |  | 0 | dB
DC_E_ERBS_SECTORCARRIER_V | pmConnectedNbUeSectorCarrierCe | L17.Q4,17.Q4,L17A,L17B,17B,17A,17.Q3,17.Q2,17.Q1,L17.Q3,L17.Q2,L17.Q1,L18.Q3,L18.Q2,L18.Q1,18.Q3,18.Q2,18.Q1,L18.Q4,18.Q4,L19.Q1,19.Q1,L19.Q2,19.Q2,19.Q3,L19.Q3,L19.Q4,19.Q4,L20.Q1,20.Q1,20.Q2,20.Q3,20.Q4,21.Q1 | 0 |  |  | 0 | CE level = 0
DC_E_ERBS_SECTORCARRIER_V | pmConnectedNbUeSectorCarrierCe | L17.Q4,17.Q4,L17A,L17B,17B,17A,17.Q3,17.Q2,17.Q1,L17.Q3,L17.Q2,L17.Q1,L18.Q3,L18.Q2,L18.Q1,18.Q3,18.Q2,18.Q1,L18.Q4,18.Q4,L19.Q1,19.Q1,L19.Q2,19.Q2,19.Q3,L19.Q3,L19.Q4,19.Q4,L20.Q1,20.Q1,20.Q2,20.Q3,20.Q4,21.Q1 | 1 |  |  | 0 | CE level = 1
DC_E_ERBS_SECTORCARRIER_V | pmConnectedNbUeSectorCarrierCe | L17.Q4,17.Q4,L17A,L17B,17B,17A,17.Q3,17.Q2,17.Q1,L17.Q3,L17.Q2,L17.Q1,L18.Q3,L18.Q2,L18.Q1,18.Q3,18.Q2,18.Q1,L18.Q4,18.Q4,L19.Q1,19.Q1,L19.Q2,19.Q2,19.Q3,L19.Q3,L19.Q4,19.Q4,L20.Q1,20.Q1,20.Q2,20.Q3,20.Q4,21.Q1 | 2 |  |  | 0 | CE level = 2
DC_E_ERBS_SECTORCARRIER_V | pmBranchDeltaSinrDistr3 | L14A,L15B,15B,L14B,16B,L16A,L16B,16A,17Q1,L17.Q4,17.Q4,L17A,L17B,17B,17A,17.Q3,17.Q2,17.Q1,L17.Q3,L17.Q2,L17.Q1,L18.Q3,L18.Q2,L18.Q1,18.Q3,18.Q2,18.Q1,L18.Q4,18.Q4,L19.Q1,19.Q1,L19.Q2,19.Q2,19.Q3,L19.Q3,L19.Q4,19.Q4,L20.Q1,20.Q1,20.Q2,20.Q3,20.Q4,21.Q1 | 0 |  | <= -29 | 0 | dB
DC_E_ERBS_SECTORCARRIER_V | pmBranchDeltaSinrDistr3 | L14A,L15B,15B,L14B,16B,L16A,L16B,16A,17Q1,L17.Q4,17.Q4,L17A,L17B,17B,17A,17.Q3,17.Q2,17.Q1,L17.Q3,L17.Q2,L17.Q1,L18.Q3,L18.Q2,L18.Q1,18.Q3,18.Q2,18.Q1,L18.Q4,18.Q4,L19.Q1,19.Q1,L19.Q2,19.Q2,19.Q3,L19.Q3,L19.Q4,19.Q4,L20.Q1,20.Q1,20.Q2,20.Q3,20.Q4,21.Q1 | 1 | >-29 | -28 | 0 | dB
DC_E_ERBS_SECTORCARRIER_V | pmBranchDeltaSinrDistr3 | L14A,L15B,15B,L14B,16B,L16A,L16B,16A,17Q1,L17.Q4,17.Q4,L17A,L17B,17B,17A,17.Q3,17.Q2,17.Q1,L17.Q3,L17.Q2,L17.Q1,L18.Q3,L18.Q2,L18.Q1,18.Q3,18.Q2,18.Q1,L18.Q4,18.Q4,L19.Q1,19.Q1,L19.Q2,19.Q2,19.Q3,L19.Q3,L19.Q4,19.Q4,L20.Q1,20.Q1,20.Q2,20.Q3,20.Q4,21.Q1 | 10 | >-20 | -19 | 0 | dB
DC_E_ERBS_SECTORCARRIER_V | pmBranchDeltaSinrDistr3 | L14A,L15B,15B,L14B,16B,L16A,L16B,16A,17Q1,L17.Q4,17.Q4,L17A,L17B,17B,17A,17.Q3,17.Q2,17.Q1,L17.Q3,L17.Q2,L17.Q1,L18.Q3,L18.Q2,L18.Q1,18.Q3,18.Q2,18.Q1,L18.Q4,18.Q4,L19.Q1,19.Q1,L19.Q2,19.Q2,19.Q3,L19.Q3,L19.Q4,19.Q4,L20.Q1,20.Q1,20.Q2,20.Q3,20.Q4,21.Q1 | 11 | >-19 | -18 | 0 | dB
DC_E_ERBS_SECTORCARRIER_V | pmBranchDeltaSinrDistr3 | L14A,L15B,15B,L14B,16B,L16A,L16B,16A,17Q1,L17.Q4,17.Q4,L17A,L17B,17B,17A,17.Q3,17.Q2,17.Q1,L17.Q3,L17.Q2,L17.Q1,L18.Q3,L18.Q2,L18.Q1,18.Q3,18.Q2,18.Q1,L18.Q4,18.Q4,L19.Q1,19.Q1,L19.Q2,19.Q2,19.Q3,L19.Q3,L19.Q4,19.Q4,L20.Q1,20.Q1,20.Q2,20.Q3,20.Q4,21.Q1 | 12 | >-18 | -17 | 0 | dB
DC_E_ERBS_SECTORCARRIER_V | pmBranchDeltaSinrDistr3 | L14A,L15B,15B,L14B,16B,L16A,L16B,16A,17Q1,L17.Q4,17.Q4,L17A,L17B,17B,17A,17.Q3,17.Q2,17.Q1,L17.Q3,L17.Q2,L17.Q1,L18.Q3,L18.Q2,L18.Q1,18.Q3,18.Q2,18.Q1,L18.Q4,18.Q4,L19.Q1,19.Q1,L19.Q2,19.Q2,19.Q3,L19.Q3,L19.Q4,19.Q4,L20.Q1,20.Q1,20.Q2,20.Q3,20.Q4,21.Q1 | 13 | >-17 | -16 | 0 | dB
DC_E_ERBS_SECTORCARRIER_V | pmBranchDeltaSinrDistr3 | L14A,L15B,15B,L14B,16B,L16A,L16B,16A,17Q1,L17.Q4,17.Q4,L17A,L17B,17B,17A,17.Q3,17.Q2,17.Q1,L17.Q3,L17.Q2,L17.Q1,L18.Q3,L18.Q2,L18.Q1,18.Q3,18.Q2,18.Q1,L18.Q4,18.Q4,L19.Q1,19.Q1,L19.Q2,19.Q2,19.Q3,L19.Q3,L19.Q4,19.Q4,L20.Q1,20.Q1,20.Q2,20.Q3,20.Q4,21.Q1 | 14 | >-16 | -15 | 0 | dB
DC_E_ERBS_SECTORCARRIER_V | pmBranchDeltaSinrDistr3 | L14A,L15B,15B,L14B,16B,L16A,L16B,16A,17Q1,L17.Q4,17.Q4,L17A,L17B,17B,17A,17.Q3,17.Q2,17.Q1,L17.Q3,L17.Q2,L17.Q1,L18.Q3,L18.Q2,L18.Q1,18.Q3,18.Q2,18.Q1,L18.Q4,18.Q4,L19.Q1,19.Q1,L19.Q2,19.Q2,19.Q3,L19.Q3,L19.Q4,19.Q4,L20.Q1,20.Q1,20.Q2,20.Q3,20.Q4,21.Q1 | 15 | >-15 | -14 | 0 | dB
DC_E_ERBS_SECTORCARRIER_V | pmBranchDeltaSinrDistr3 | L14A,L15B,15B,L14B,16B,L16A,L16B,16A,17Q1,L17.Q4,17.Q4,L17A,L17B,17B,17A,17.Q3,17.Q2,17.Q1,L17.Q3,L17.Q2,L17.Q1,L18.Q3,L18.Q2,L18.Q1,18.Q3,18.Q2,18.Q1,L18.Q4,18.Q4,L19.Q1,19.Q1,L19.Q2,19.Q2,19.Q3,L19.Q3,L19.Q4,19.Q4,L20.Q1,20.Q1,20.Q2,20.Q3,20.Q4,21.Q1 | 16 | >-14 | -13 | 0 | dB
DC_E_ERBS_SECTORCARRIER_V | pmBranchDeltaSinrDistr3 | L14A,L15B,15B,L14B,16B,L16A,L16B,16A,17Q1,L17.Q4,17.Q4,L17A,L17B,17B,17A,17.Q3,17.Q2,17.Q1,L17.Q3,L17.Q2,L17.Q1,L18.Q3,L18.Q2,L18.Q1,18.Q3,18.Q2,18.Q1,L18.Q4,18.Q4,L19.Q1,19.Q1,L19.Q2,19.Q2,19.Q3,L19.Q3,L19.Q4,19.Q4,L20.Q1,20.Q1,20.Q2,20.Q3,20.Q4,21.Q1 | 17 | >-13 | -12 | 0 | dB
DC_E_ERBS_SECTORCARRIER_V | pmBranchDeltaSinrDistr3 | L14A,L15B,15B,L14B,16B,L16A,L16B,16A,17Q1,L17.Q4,17.Q4,L17A,L17B,17B,17A,17.Q3,17.Q2,17.Q1,L17.Q3,L17.Q2,L17.Q1,L18.Q3,L18.Q2,L18.Q1,18.Q3,18.Q2,18.Q1,L18.Q4,18.Q4,L19.Q1,19.Q1,L19.Q2,19.Q2,19.Q3,L19.Q3,L19.Q4,19.Q4,L20.Q1,20.Q1,20.Q2,20.Q3,20.Q4,21.Q1 | 18 | >-12 | -11 | 0 | dB
DC_E_ERBS_SECTORCARRIER_V | pmBranchDeltaSinrDistr3 | L14A,L15B,15B,L14B,16B,L16A,L16B,16A,17Q1,L17.Q4,17.Q4,L17A,L17B,17B,17A,17.Q3,17.Q2,17.Q1,L17.Q3,L17.Q2,L17.Q1,L18.Q3,L18.Q2,L18.Q1,18.Q3,18.Q2,18.Q1,L18.Q4,18.Q4,L19.Q1,19.Q1,L19.Q2,19.Q2,19.Q3,L19.Q3,L19.Q4,19.Q4,L20.Q1,20.Q1,20.Q2,20.Q3,20.Q4,21.Q1 | 19 | >-11 | -10 | 0 | dB
DC_E_ERBS_SECTORCARRIER_V | pmBranchDeltaSinrDistr3 | L14A,L15B,15B,L14B,16B,L16A,L16B,16A,17Q1,L17.Q4,17.Q4,L17A,L17B,17B,17A,17.Q3,17.Q2,17.Q1,L17.Q3,L17.Q2,L17.Q1,L18.Q3,L18.Q2,L18.Q1,18.Q3,18.Q2,18.Q1,L18.Q4,18.Q4,L19.Q1,19.Q1,L19.Q2,19.Q2,19.Q3,L19.Q3,L19.Q4,19.Q4,L20.Q1,20.Q1,20.Q2,20.Q3,20.Q4,21.Q1 | 2 | >-28 | -27 | 0 | dB
DC_E_ERBS_SECTORCARRIER_V | pmBranchDeltaSinrDistr3 | L14A,L15B,15B,L14B,16B,L16A,L16B,16A,17Q1,L17.Q4,17.Q4,L17A,L17B,17B,17A,17.Q3,17.Q2,17.Q1,L17.Q3,L17.Q2,L17.Q1,L18.Q3,L18.Q2,L18.Q1,18.Q3,18.Q2,18.Q1,L18.Q4,18.Q4,L19.Q1,19.Q1,L19.Q2,19.Q2,19.Q3,L19.Q3,L19.Q4,19.Q4,L20.Q1,20.Q1,20.Q2,20.Q3,20.Q4,21.Q1 | 20 | >-10 | -9 | 0 | dB
DC_E_ERBS_SECTORCARRIER_V | pmBranchDeltaSinrDistr3 | L14A,L15B,15B,L14B,16B,L16A,L16B,16A,17Q1,L17.Q4,17.Q4,L17A,L17B,17B,17A,17.Q3,17.Q2,17.Q1,L17.Q3,L17.Q2,L17.Q1,L18.Q3,L18.Q2,L18.Q1,18.Q3,18.Q2,18.Q1,L18.Q4,18.Q4,L19.Q1,19.Q1,L19.Q2,19.Q2,19.Q3,L19.Q3,L19.Q4,19.Q4,L20.Q1,20.Q1,20.Q2,20.Q3,20.Q4,21.Q1 | 21 | >-9 | -8 | 0 | dB
DC_E_ERBS_SECTORCARRIER_V | pmBranchDeltaSinrDistr3 | L14A,L15B,15B,L14B,16B,L16A,L16B,16A,17Q1,L17.Q4,17.Q4,L17A,L17B,17B,17A,17.Q3,17.Q2,17.Q1,L17.Q3,L17.Q2,L17.Q1,L18.Q3,L18.Q2,L18.Q1,18.Q3,18.Q2,18.Q1,L18.Q4,18.Q4,L19.Q1,19.Q1,L19.Q2,19.Q2,19.Q3,L19.Q3,L19.Q4,19.Q4,L20.Q1,20.Q1,20.Q2,20.Q3,20.Q4,21.Q1 | 22 | >-8 | -7 | 0 | dB
DC_E_ERBS_SECTORCARRIER_V | pmBranchDeltaSinrDistr3 | L14A,L15B,15B,L14B,16B,L16A,L16B,16A,17Q1,L17.Q4,17.Q4,L17A,L17B,17B,17A,17.Q3,17.Q2,17.Q1,L17.Q3,L17.Q2,L17.Q1,L18.Q3,L18.Q2,L18.Q1,18.Q3,18.Q2,18.Q1,L18.Q4,18.Q4,L19.Q1,19.Q1,L19.Q2,19.Q2,19.Q3,L19.Q3,L19.Q4,19.Q4,L20.Q1,20.Q1,20.Q2,20.Q3,20.Q4,21.Q1 | 23 | >-7 | -6 | 0 | dB
DC_E_ERBS_SECTORCARRIER_V | pmBranchDeltaSinrDistr3 | L14A,L15B,15B,L14B,16B,L16A,L16B,16A,17Q1,L17.Q4,17.Q4,L17A,L17B,17B,17A,17.Q3,17.Q2,17.Q1,L17.Q3,L17.Q2,L17.Q1,L18.Q3,L18.Q2,L18.Q1,18.Q3,18.Q2,18.Q1,L18.Q4,18.Q4,L19.Q1,19.Q1,L19.Q2,19.Q2,19.Q3,L19.Q3,L19.Q4,19.Q4,L20.Q1,20.Q1,20.Q2,20.Q3,20.Q4,21.Q1 | 24 | >-6 | -5 | 0 | dB
DC_E_ERBS_SECTORCARRIER_V | pmBranchDeltaSinrDistr3 | L14A,L15B,15B,L14B,16B,L16A,L16B,16A,17Q1,L17.Q4,17.Q4,L17A,L17B,17B,17A,17.Q3,17.Q2,17.Q1,L17.Q3,L17.Q2,L17.Q1,L18.Q3,L18.Q2,L18.Q1,18.Q3,18.Q2,18.Q1,L18.Q4,18.Q4,L19.Q1,19.Q1,L19.Q2,19.Q2,19.Q3,L19.Q3,L19.Q4,19.Q4,L20.Q1,20.Q1,20.Q2,20.Q3,20.Q4,21.Q1 | 25 | >-5 | -4 | 0 | dB
DC_E_ERBS_SECTORCARRIER_V | pmBranchDeltaSinrDistr3 | L14A,L15B,15B,L14B,16B,L16A,L16B,16A,17Q1,L17.Q4,17.Q4,L17A,L17B,17B,17A,17.Q3,17.Q2,17.Q1,L17.Q3,L17.Q2,L17.Q1,L18.Q3,L18.Q2,L18.Q1,18.Q3,18.Q2,18.Q1,L18.Q4,18.Q4,L19.Q1,19.Q1,L19.Q2,19.Q2,19.Q3,L19.Q3,L19.Q4,19.Q4,L20.Q1,20.Q1,20.Q2,20.Q3,20.Q4,21.Q1 | 26 | >-4 | -3 | 0 | dB
DC_E_ERBS_SECTORCARRIER_V | pmBranchDeltaSinrDistr3 | L14A,L15B,15B,L14B,16B,L16A,L16B,16A,17Q1,L17.Q4,17.Q4,L17A,L17B,17B,17A,17.Q3,17.Q2,17.Q1,L17.Q3,L17.Q2,L17.Q1,L18.Q3,L18.Q2,L18.Q1,18.Q3,18.Q2,18.Q1,L18.Q4,18.Q4,L19.Q1,19.Q1,L19.Q2,19.Q2,19.Q3,L19.Q3,L19.Q4,19.Q4,L20.Q1,20.Q1,20.Q2,20.Q3,20.Q4,21.Q1 | 27 | >-3 | -2 | 0 | dB
DC_E_ERBS_SECTORCARRIER_V | pmBranchDeltaSinrDistr3 | L14A,L15B,15B,L14B,16B,L16A,L16B,16A,17Q1,L17.Q4,17.Q4,L17A,L17B,17B,17A,17.Q3,17.Q2,17.Q1,L17.Q3,L17.Q2,L17.Q1,L18.Q3,L18.Q2,L18.Q1,18.Q3,18.Q2,18.Q1,L18.Q4,18.Q4,L19.Q1,19.Q1,L19.Q2,19.Q2,19.Q3,L19.Q3,L19.Q4,19.Q4,L20.Q1,20.Q1,20.Q2,20.Q3,20.Q4,21.Q1 | 28 | >-2 | -1 | 0 | dB
DC_E_ERBS_SECTORCARRIER_V | pmBranchDeltaSinrDistr3 | L14A,L15B,15B,L14B,16B,L16A,L16B,16A,17Q1,L17.Q4,17.Q4,L17A,L17B,17B,17A,17.Q3,17.Q2,17.Q1,L17.Q3,L17.Q2,L17.Q1,L18.Q3,L18.Q2,L18.Q1,18.Q3,18.Q2,18.Q1,L18.Q4,18.Q4,L19.Q1,19.Q1,L19.Q2,19.Q2,19.Q3,L19.Q3,L19.Q4,19.Q4,L20.Q1,20.Q1,20.Q2,20.Q3,20.Q4,21.Q1 | 29 | >-1 | 0 | 0 | dB
DC_E_ERBS_SECTORCARRIER_V | pmBranchDeltaSinrDistr3 | L14A,L15B,15B,L14B,16B,L16A,L16B,16A,17Q1,L17.Q4,17.Q4,L17A,L17B,17B,17A,17.Q3,17.Q2,17.Q1,L17.Q3,L17.Q2,L17.Q1,L18.Q3,L18.Q2,L18.Q1,18.Q3,18.Q2,18.Q1,L18.Q4,18.Q4,L19.Q1,19.Q1,L19.Q2,19.Q2,19.Q3,L19.Q3,L19.Q4,19.Q4,L20.Q1,20.Q1,20.Q2,20.Q3,20.Q4,21.Q1 | 3 | >-27 | -26 | 0 | dB
DC_E_ERBS_SECTORCARRIER_V | pmBranchDeltaSinrDistr3 | L14A,L15B,15B,L14B,16B,L16A,L16B,16A,17Q1,L17.Q4,17.Q4,L17A,L17B,17B,17A,17.Q3,17.Q2,17.Q1,L17.Q3,L17.Q2,L17.Q1,L18.Q3,L18.Q2,L18.Q1,18.Q3,18.Q2,18.Q1,L18.Q4,18.Q4,L19.Q1,19.Q1,L19.Q2,19.Q2,19.Q3,L19.Q3,L19.Q4,19.Q4,L20.Q1,20.Q1,20.Q2,20.Q3,20.Q4,21.Q1 | 30 | >0 | 1 | 0 | dB
DC_E_ERBS_SECTORCARRIER_V | pmBranchDeltaSinrDistr3 | L14A,L15B,15B,L14B,16B,L16A,L16B,16A,17Q1,L17.Q4,17.Q4,L17A,L17B,17B,17A,17.Q3,17.Q2,17.Q1,L17.Q3,L17.Q2,L17.Q1,L18.Q3,L18.Q2,L18.Q1,18.Q3,18.Q2,18.Q1,L18.Q4,18.Q4,L19.Q1,19.Q1,L19.Q2,19.Q2,19.Q3,L19.Q3,L19.Q4,19.Q4,L20.Q1,20.Q1,20.Q2,20.Q3,20.Q4,21.Q1 | 31 | >1 | 2 | 0 | dB
DC_E_ERBS_SECTORCARRIER_V | pmBranchDeltaSinrDistr3 | L14A,L15B,15B,L14B,16B,L16A,L16B,16A,17Q1,L17.Q4,17.Q4,L17A,L17B,17B,17A,17.Q3,17.Q2,17.Q1,L17.Q3,L17.Q2,L17.Q1,L18.Q3,L18.Q2,L18.Q1,18.Q3,18.Q2,18.Q1,L18.Q4,18.Q4,L19.Q1,19.Q1,L19.Q2,19.Q2,19.Q3,L19.Q3,L19.Q4,19.Q4,L20.Q1,20.Q1,20.Q2,20.Q3,20.Q4,21.Q1 | 32 | >2 | 3 | 0 | dB
DC_E_ERBS_SECTORCARRIER_V | pmBranchDeltaSinrDistr3 | L14A,L15B,15B,L14B,16B,L16A,L16B,16A,17Q1,L17.Q4,17.Q4,L17A,L17B,17B,17A,17.Q3,17.Q2,17.Q1,L17.Q3,L17.Q2,L17.Q1,L18.Q3,L18.Q2,L18.Q1,18.Q3,18.Q2,18.Q1,L18.Q4,18.Q4,L19.Q1,19.Q1,L19.Q2,19.Q2,19.Q3,L19.Q3,L19.Q4,19.Q4,L20.Q1,20.Q1,20.Q2,20.Q3,20.Q4,21.Q1 | 33 | >3 | 4 | 0 | dB
DC_E_ERBS_SECTORCARRIER_V | pmBranchDeltaSinrDistr3 | L14A,L15B,15B,L14B,16B,L16A,L16B,16A,17Q1,L17.Q4,17.Q4,L17A,L17B,17B,17A,17.Q3,17.Q2,17.Q1,L17.Q3,L17.Q2,L17.Q1,L18.Q3,L18.Q2,L18.Q1,18.Q3,18.Q2,18.Q1,L18.Q4,18.Q4,L19.Q1,19.Q1,L19.Q2,19.Q2,19.Q3,L19.Q3,L19.Q4,19.Q4,L20.Q1,20.Q1,20.Q2,20.Q3,20.Q4,21.Q1 | 34 | >4 | 5 | 0 | dB
DC_E_ERBS_SECTORCARRIER_V | pmBranchDeltaSinrDistr3 | L14A,L15B,15B,L14B,16B,L16A,L16B,16A,17Q1,L17.Q4,17.Q4,L17A,L17B,17B,17A,17.Q3,17.Q2,17.Q1,L17.Q3,L17.Q2,L17.Q1,L18.Q3,L18.Q2,L18.Q1,18.Q3,18.Q2,18.Q1,L18.Q4,18.Q4,L19.Q1,19.Q1,L19.Q2,19.Q2,19.Q3,L19.Q3,L19.Q4,19.Q4,L20.Q1,20.Q1,20.Q2,20.Q3,20.Q4,21.Q1 | 35 | >5 | 6 | 0 | dB
DC_E_ERBS_SECTORCARRIER_V | pmBranchDeltaSinrDistr3 | L14A,L15B,15B,L14B,16B,L16A,L16B,16A,17Q1,L17.Q4,17.Q4,L17A,L17B,17B,17A,17.Q3,17.Q2,17.Q1,L17.Q3,L17.Q2,L17.Q1,L18.Q3,L18.Q2,L18.Q1,18.Q3,18.Q2,18.Q1,L18.Q4,18.Q4,L19.Q1,19.Q1,L19.Q2,19.Q2,19.Q3,L19.Q3,L19.Q4,19.Q4,L20.Q1,20.Q1,20.Q2,20.Q3,20.Q4,21.Q1 | 36 | >6 | 7 | 0 | dB
DC_E_ERBS_SECTORCARRIER_V | pmBranchDeltaSinrDistr3 | L14A,L15B,15B,L14B,16B,L16A,L16B,16A,17Q1,L17.Q4,17.Q4,L17A,L17B,17B,17A,17.Q3,17.Q2,17.Q1,L17.Q3,L17.Q2,L17.Q1,L18.Q3,L18.Q2,L18.Q1,18.Q3,18.Q2,18.Q1,L18.Q4,18.Q4,L19.Q1,19.Q1,L19.Q2,19.Q2,19.Q3,L19.Q3,L19.Q4,19.Q4,L20.Q1,20.Q1,20.Q2,20.Q3,20.Q4,21.Q1 | 37 | >7 | 8 | 0 | dB
DC_E_ERBS_SECTORCARRIER_V | pmBranchDeltaSinrDistr3 | L14A,L15B,15B,L14B,16B,L16A,L16B,16A,17Q1,L17.Q4,17.Q4,L17A,L17B,17B,17A,17.Q3,17.Q2,17.Q1,L17.Q3,L17.Q2,L17.Q1,L18.Q3,L18.Q2,L18.Q1,18.Q3,18.Q2,18.Q1,L18.Q4,18.Q4,L19.Q1,19.Q1,L19.Q2,19.Q2,19.Q3,L19.Q3,L19.Q4,19.Q4,L20.Q1,20.Q1,20.Q2,20.Q3,20.Q4,21.Q1 | 38 | >8 | 9 | 0 | dB
DC_E_ERBS_SECTORCARRIER_V | pmBranchDeltaSinrDistr3 | L14A,L15B,15B,L14B,16B,L16A,L16B,16A,17Q1,L17.Q4,17.Q4,L17A,L17B,17B,17A,17.Q3,17.Q2,17.Q1,L17.Q3,L17.Q2,L17.Q1,L18.Q3,L18.Q2,L18.Q1,18.Q3,18.Q2,18.Q1,L18.Q4,18.Q4,L19.Q1,19.Q1,L19.Q2,19.Q2,19.Q3,L19.Q3,L19.Q4,19.Q4,L20.Q1,20.Q1,20.Q2,20.Q3,20.Q4,21.Q1 | 39 | >9 | 10 | 0 | dB
DC_E_ERBS_SECTORCARRIER_V | pmBranchDeltaSinrDistr3 | L14A,L15B,15B,L14B,16B,L16A,L16B,16A,17Q1,L17.Q4,17.Q4,L17A,L17B,17B,17A,17.Q3,17.Q2,17.Q1,L17.Q3,L17.Q2,L17.Q1,L18.Q3,L18.Q2,L18.Q1,18.Q3,18.Q2,18.Q1,L18.Q4,18.Q4,L19.Q1,19.Q1,L19.Q2,19.Q2,19.Q3,L19.Q3,L19.Q4,19.Q4,L20.Q1,20.Q1,20.Q2,20.Q3,20.Q4,21.Q1 | 4 | >-26 | -25 | 0 | dB
DC_E_ERBS_SECTORCARRIER_V | pmBranchDeltaSinrDistr3 | L14A,L15B,15B,L14B,16B,L16A,L16B,16A,17Q1,L17.Q4,17.Q4,L17A,L17B,17B,17A,17.Q3,17.Q2,17.Q1,L17.Q3,L17.Q2,L17.Q1,L18.Q3,L18.Q2,L18.Q1,18.Q3,18.Q2,18.Q1,L18.Q4,18.Q4,L19.Q1,19.Q1,L19.Q2,19.Q2,19.Q3,L19.Q3,L19.Q4,19.Q4,L20.Q1,20.Q1,20.Q2,20.Q3,20.Q4,21.Q1 | 40 | >10 | 11 | 0 | dB
DC_E_ERBS_SECTORCARRIER_V | pmBranchDeltaSinrDistr3 | L14A,L15B,15B,L14B,16B,L16A,L16B,16A,17Q1,L17.Q4,17.Q4,L17A,L17B,17B,17A,17.Q3,17.Q2,17.Q1,L17.Q3,L17.Q2,L17.Q1,L18.Q3,L18.Q2,L18.Q1,18.Q3,18.Q2,18.Q1,L18.Q4,18.Q4,L19.Q1,19.Q1,L19.Q2,19.Q2,19.Q3,L19.Q3,L19.Q4,19.Q4,L20.Q1,20.Q1,20.Q2,20.Q3,20.Q4,21.Q1 | 41 | >11 | 12 | 0 | dB
DC_E_ERBS_SECTORCARRIER_V | pmBranchDeltaSinrDistr3 | L14A,L15B,15B,L14B,16B,L16A,L16B,16A,17Q1,L17.Q4,17.Q4,L17A,L17B,17B,17A,17.Q3,17.Q2,17.Q1,L17.Q3,L17.Q2,L17.Q1,L18.Q3,L18.Q2,L18.Q1,18.Q3,18.Q2,18.Q1,L18.Q4,18.Q4,L19.Q1,19.Q1,L19.Q2,19.Q2,19.Q3,L19.Q3,L19.Q4,19.Q4,L20.Q1,20.Q1,20.Q2,20.Q3,20.Q4,21.Q1 | 42 | >12 | 13 | 0 | dB
DC_E_ERBS_SECTORCARRIER_V | pmBranchDeltaSinrDistr3 | L14A,L15B,15B,L14B,16B,L16A,L16B,16A,17Q1,L17.Q4,17.Q4,L17A,L17B,17B,17A,17.Q3,17.Q2,17.Q1,L17.Q3,L17.Q2,L17.Q1,L18.Q3,L18.Q2,L18.Q1,18.Q3,18.Q2,18.Q1,L18.Q4,18.Q4,L19.Q1,19.Q1,L19.Q2,19.Q2,19.Q3,L19.Q3,L19.Q4,19.Q4,L20.Q1,20.Q1,20.Q2,20.Q3,20.Q4,21.Q1 | 43 | >13 | 14 | 0 | dB
DC_E_ERBS_SECTORCARRIER_V | pmBranchDeltaSinrDistr3 | L14A,L15B,15B,L14B,16B,L16A,L16B,16A,17Q1,L17.Q4,17.Q4,L17A,L17B,17B,17A,17.Q3,17.Q2,17.Q1,L17.Q3,L17.Q2,L17.Q1,L18.Q3,L18.Q2,L18.Q1,18.Q3,18.Q2,18.Q1,L18.Q4,18.Q4,L19.Q1,19.Q1,L19.Q2,19.Q2,19.Q3,L19.Q3,L19.Q4,19.Q4,L20.Q1,20.Q1,20.Q2,20.Q3,20.Q4,21.Q1 | 44 | >14 | 15 | 0 | dB
DC_E_ERBS_SECTORCARRIER_V | pmBranchDeltaSinrDistr3 | L14A,L15B,15B,L14B,16B,L16A,L16B,16A,17Q1,L17.Q4,17.Q4,L17A,L17B,17B,17A,17.Q3,17.Q2,17.Q1,L17.Q3,L17.Q2,L17.Q1,L18.Q3,L18.Q2,L18.Q1,18.Q3,18.Q2,18.Q1,L18.Q4,18.Q4,L19.Q1,19.Q1,L19.Q2,19.Q2,19.Q3,L19.Q3,L19.Q4,19.Q4,L20.Q1,20.Q1,20.Q2,20.Q3,20.Q4,21.Q1 | 45 | >15 | 16 | 0 | dB
DC_E_ERBS_SECTORCARRIER_V | pmBranchDeltaSinrDistr3 | L14A,L15B,15B,L14B,16B,L16A,L16B,16A,17Q1,L17.Q4,17.Q4,L17A,L17B,17B,17A,17.Q3,17.Q2,17.Q1,L17.Q3,L17.Q2,L17.Q1,L18.Q3,L18.Q2,L18.Q1,18.Q3,18.Q2,18.Q1,L18.Q4,18.Q4,L19.Q1,19.Q1,L19.Q2,19.Q2,19.Q3,L19.Q3,L19.Q4,19.Q4,L20.Q1,20.Q1,20.Q2,20.Q3,20.Q4,21.Q1 | 46 | >16 | 17 | 0 | dB
DC_E_ERBS_SECTORCARRIER_V | pmBranchDeltaSinrDistr3 | L14A,L15B,15B,L14B,16B,L16A,L16B,16A,17Q1,L17.Q4,17.Q4,L17A,L17B,17B,17A,17.Q3,17.Q2,17.Q1,L17.Q3,L17.Q2,L17.Q1,L18.Q3,L18.Q2,L18.Q1,18.Q3,18.Q2,18.Q1,L18.Q4,18.Q4,L19.Q1,19.Q1,L19.Q2,19.Q2,19.Q3,L19.Q3,L19.Q4,19.Q4,L20.Q1,20.Q1,20.Q2,20.Q3,20.Q4,21.Q1 | 47 | >17 | 18 | 0 | dB
DC_E_ERBS_SECTORCARRIER_V | pmBranchDeltaSinrDistr3 | L14A,L15B,15B,L14B,16B,L16A,L16B,16A,17Q1,L17.Q4,17.Q4,L17A,L17B,17B,17A,17.Q3,17.Q2,17.Q1,L17.Q3,L17.Q2,L17.Q1,L18.Q3,L18.Q2,L18.Q1,18.Q3,18.Q2,18.Q1,L18.Q4,18.Q4,L19.Q1,19.Q1,L19.Q2,19.Q2,19.Q3,L19.Q3,L19.Q4,19.Q4,L20.Q1,20.Q1,20.Q2,20.Q3,20.Q4,21.Q1 | 48 | >18 | 19 | 0 | dB
DC_E_ERBS_SECTORCARRIER_V | pmBranchDeltaSinrDistr3 | L14A,L15B,15B,L14B,16B,L16A,L16B,16A,17Q1,L17.Q4,17.Q4,L17A,L17B,17B,17A,17.Q3,17.Q2,17.Q1,L17.Q3,L17.Q2,L17.Q1,L18.Q3,L18.Q2,L18.Q1,18.Q3,18.Q2,18.Q1,L18.Q4,18.Q4,L19.Q1,19.Q1,L19.Q2,19.Q2,19.Q3,L19.Q3,L19.Q4,19.Q4,L20.Q1,20.Q1,20.Q2,20.Q3,20.Q4,21.Q1 | 49 | >19 | 20 | 0 | dB
DC_E_ERBS_SECTORCARRIER_V | pmBranchDeltaSinrDistr3 | L14A,L15B,15B,L14B,16B,L16A,L16B,16A,17Q1,L17.Q4,17.Q4,L17A,L17B,17B,17A,17.Q3,17.Q2,17.Q1,L17.Q3,L17.Q2,L17.Q1,L18.Q3,L18.Q2,L18.Q1,18.Q3,18.Q2,18.Q1,L18.Q4,18.Q4,L19.Q1,19.Q1,L19.Q2,19.Q2,19.Q3,L19.Q3,L19.Q4,19.Q4,L20.Q1,20.Q1,20.Q2,20.Q3,20.Q4,21.Q1 | 5 | >-25 | -24 | 0 | dB
DC_E_ERBS_SECTORCARRIER_V | pmBranchDeltaSinrDistr3 | L14A,L15B,15B,L14B,16B,L16A,L16B,16A,17Q1,L17.Q4,17.Q4,L17A,L17B,17B,17A,17.Q3,17.Q2,17.Q1,L17.Q3,L17.Q2,L17.Q1,L18.Q3,L18.Q2,L18.Q1,18.Q3,18.Q2,18.Q1,L18.Q4,18.Q4,L19.Q1,19.Q1,L19.Q2,19.Q2,19.Q3,L19.Q3,L19.Q4,19.Q4,L20.Q1,20.Q1,20.Q2,20.Q3,20.Q4,21.Q1 | 50 | >20 | 21 | 0 | dB
DC_E_ERBS_SECTORCARRIER_V | pmBranchDeltaSinrDistr3 | L14A,L15B,15B,L14B,16B,L16A,L16B,16A,17Q1,L17.Q4,17.Q4,L17A,L17B,17B,17A,17.Q3,17.Q2,17.Q1,L17.Q3,L17.Q2,L17.Q1,L18.Q3,L18.Q2,L18.Q1,18.Q3,18.Q2,18.Q1,L18.Q4,18.Q4,L19.Q1,19.Q1,L19.Q2,19.Q2,19.Q3,L19.Q3,L19.Q4,19.Q4,L20.Q1,20.Q1,20.Q2,20.Q3,20.Q4,21.Q1 | 51 | >21 | 22 | 0 | dB
DC_E_ERBS_SECTORCARRIER_V | pmBranchDeltaSinrDistr3 | L14A,L15B,15B,L14B,16B,L16A,L16B,16A,17Q1,L17.Q4,17.Q4,L17A,L17B,17B,17A,17.Q3,17.Q2,17.Q1,L17.Q3,L17.Q2,L17.Q1,L18.Q3,L18.Q2,L18.Q1,18.Q3,18.Q2,18.Q1,L18.Q4,18.Q4,L19.Q1,19.Q1,L19.Q2,19.Q2,19.Q3,L19.Q3,L19.Q4,19.Q4,L20.Q1,20.Q1,20.Q2,20.Q3,20.Q4,21.Q1 | 52 | >22 | 23 | 0 | dB
DC_E_ERBS_SECTORCARRIER_V | pmBranchDeltaSinrDistr3 | L14A,L15B,15B,L14B,16B,L16A,L16B,16A,17Q1,L17.Q4,17.Q4,L17A,L17B,17B,17A,17.Q3,17.Q2,17.Q1,L17.Q3,L17.Q2,L17.Q1,L18.Q3,L18.Q2,L18.Q1,18.Q3,18.Q2,18.Q1,L18.Q4,18.Q4,L19.Q1,19.Q1,L19.Q2,19.Q2,19.Q3,L19.Q3,L19.Q4,19.Q4,L20.Q1,20.Q1,20.Q2,20.Q3,20.Q4,21.Q1 | 53 | >23 | 24 | 0 | dB
DC_E_ERBS_SECTORCARRIER_V | pmBranchDeltaSinrDistr3 | L14A,L15B,15B,L14B,16B,L16A,L16B,16A,17Q1,L17.Q4,17.Q4,L17A,L17B,17B,17A,17.Q3,17.Q2,17.Q1,L17.Q3,L17.Q2,L17.Q1,L18.Q3,L18.Q2,L18.Q1,18.Q3,18.Q2,18.Q1,L18.Q4,18.Q4,L19.Q1,19.Q1,L19.Q2,19.Q2,19.Q3,L19.Q3,L19.Q4,19.Q4,L20.Q1,20.Q1,20.Q2,20.Q3,20.Q4,21.Q1 | 54 | >24 | 25 | 0 | dB
DC_E_ERBS_SECTORCARRIER_V | pmBranchDeltaSinrDistr3 | L14A,L15B,15B,L14B,16B,L16A,L16B,16A,17Q1,L17.Q4,17.Q4,L17A,L17B,17B,17A,17.Q3,17.Q2,17.Q1,L17.Q3,L17.Q2,L17.Q1,L18.Q3,L18.Q2,L18.Q1,18.Q3,18.Q2,18.Q1,L18.Q4,18.Q4,L19.Q1,19.Q1,L19.Q2,19.Q2,19.Q3,L19.Q3,L19.Q4,19.Q4,L20.Q1,20.Q1,20.Q2,20.Q3,20.Q4,21.Q1 | 55 | >25 | 26 | 0 | dB
DC_E_ERBS_SECTORCARRIER_V | pmBranchDeltaSinrDistr3 | L14A,L15B,15B,L14B,16B,L16A,L16B,16A,17Q1,L17.Q4,17.Q4,L17A,L17B,17B,17A,17.Q3,17.Q2,17.Q1,L17.Q3,L17.Q2,L17.Q1,L18.Q3,L18.Q2,L18.Q1,18.Q3,18.Q2,18.Q1,L18.Q4,18.Q4,L19.Q1,19.Q1,L19.Q2,19.Q2,19.Q3,L19.Q3,L19.Q4,19.Q4,L20.Q1,20.Q1,20.Q2,20.Q3,20.Q4,21.Q1 | 56 | >26 | 27 | 0 | dB
DC_E_ERBS_SECTORCARRIER_V | pmBranchDeltaSinrDistr3 | L14A,L15B,15B,L14B,16B,L16A,L16B,16A,17Q1,L17.Q4,17.Q4,L17A,L17B,17B,17A,17.Q3,17.Q2,17.Q1,L17.Q3,L17.Q2,L17.Q1,L18.Q3,L18.Q2,L18.Q1,18.Q3,18.Q2,18.Q1,L18.Q4,18.Q4,L19.Q1,19.Q1,L19.Q2,19.Q2,19.Q3,L19.Q3,L19.Q4,19.Q4,L20.Q1,20.Q1,20.Q2,20.Q3,20.Q4,21.Q1 | 57 | >27 | 28 | 0 | dB
DC_E_ERBS_SECTORCARRIER_V | pmBranchDeltaSinrDistr3 | L14A,L15B,15B,L14B,16B,L16A,L16B,16A,17Q1,L17.Q4,17.Q4,L17A,L17B,17B,17A,17.Q3,17.Q2,17.Q1,L17.Q3,L17.Q2,L17.Q1,L18.Q3,L18.Q2,L18.Q1,18.Q3,18.Q2,18.Q1,L18.Q4,18.Q4,L19.Q1,19.Q1,L19.Q2,19.Q2,19.Q3,L19.Q3,L19.Q4,19.Q4,L20.Q1,20.Q1,20.Q2,20.Q3,20.Q4,21.Q1 | 58 | >28 | 29 | 0 | dB
DC_E_ERBS_SECTORCARRIER_V | pmBranchDeltaSinrDistr3 | L14A,L15B,15B,L14B,16B,L16A,L16B,16A,17Q1,L17.Q4,17.Q4,L17A,L17B,17B,17A,17.Q3,17.Q2,17.Q1,L17.Q3,L17.Q2,L17.Q1,L18.Q3,L18.Q2,L18.Q1,18.Q3,18.Q2,18.Q1,L18.Q4,18.Q4,L19.Q1,19.Q1,L19.Q2,19.Q2,19.Q3,L19.Q3,L19.Q4,19.Q4,L20.Q1,20.Q1,20.Q2,20.Q3,20.Q4,21.Q1 | 59 | > 29 |  | 0 | dB
DC_E_ERBS_SECTORCARRIER_V | pmBranchDeltaSinrDistr3 | L14A,L15B,15B,L14B,16B,L16A,L16B,16A,17Q1,L17.Q4,17.Q4,L17A,L17B,17B,17A,17.Q3,17.Q2,17.Q1,L17.Q3,L17.Q2,L17.Q1,L18.Q3,L18.Q2,L18.Q1,18.Q3,18.Q2,18.Q1,L18.Q4,18.Q4,L19.Q1,19.Q1,L19.Q2,19.Q2,19.Q3,L19.Q3,L19.Q4,19.Q4,L20.Q1,20.Q1,20.Q2,20.Q3,20.Q4,21.Q1 | 6 | >-24 | -23 | 0 | dB
DC_E_ERBS_SECTORCARRIER_V | pmBranchDeltaSinrDistr3 | L14A,L15B,15B,L14B,16B,L16A,L16B,16A,17Q1,L17.Q4,17.Q4,L17A,L17B,17B,17A,17.Q3,17.Q2,17.Q1,L17.Q3,L17.Q2,L17.Q1,L18.Q3,L18.Q2,L18.Q1,18.Q3,18.Q2,18.Q1,L18.Q4,18.Q4,L19.Q1,19.Q1,L19.Q2,19.Q2,19.Q3,L19.Q3,L19.Q4,19.Q4,L20.Q1,20.Q1,20.Q2,20.Q3,20.Q4,21.Q1 | 7 | >-23 | -22 | 0 | dB
DC_E_ERBS_SECTORCARRIER_V | pmBranchDeltaSinrDistr3 | L14A,L15B,15B,L14B,16B,L16A,L16B,16A,17Q1,L17.Q4,17.Q4,L17A,L17B,17B,17A,17.Q3,17.Q2,17.Q1,L17.Q3,L17.Q2,L17.Q1,L18.Q3,L18.Q2,L18.Q1,18.Q3,18.Q2,18.Q1,L18.Q4,18.Q4,L19.Q1,19.Q1,L19.Q2,19.Q2,19.Q3,L19.Q3,L19.Q4,19.Q4,L20.Q1,20.Q1,20.Q2,20.Q3,20.Q4,21.Q1 | 8 | >-22 | -21 | 0 | dB
DC_E_ERBS_SECTORCARRIER_V | pmBranchDeltaSinrDistr3 | L14A,L15B,15B,L14B,16B,L16A,L16B,16A,17Q1,L17.Q4,17.Q4,L17A,L17B,17B,17A,17.Q3,17.Q2,17.Q1,L17.Q3,L17.Q2,L17.Q1,L18.Q3,L18.Q2,L18.Q1,18.Q3,18.Q2,18.Q1,L18.Q4,18.Q4,L19.Q1,19.Q1,L19.Q2,19.Q2,19.Q3,L19.Q3,L19.Q4,19.Q4,L20.Q1,20.Q1,20.Q2,20.Q3,20.Q4,21.Q1 | 9 | >-21 | -20 | 0 | dB
DC_E_ERBS_SECTORCARRIER_V | pmBranchDeltaSinrDistr4 | L14A,L15B,15B,L14B,16B,L16A,L16B,16A,17Q1,L17.Q4,17.Q4,L17A,L17B,17B,17A,17.Q3,17.Q2,17.Q1,L17.Q3,L17.Q2,L17.Q1,L18.Q3,L18.Q2,L18.Q1,18.Q3,18.Q2,18.Q1,L18.Q4,18.Q4,L19.Q1,19.Q1,L19.Q2,19.Q2,19.Q3,L19.Q3,L19.Q4,19.Q4,L20.Q1,20.Q1,20.Q2,20.Q3,20.Q4,21.Q1 | 0 |  | <= -29 | 0 | dB
DC_E_ERBS_SECTORCARRIER_V | pmBranchDeltaSinrDistr4 | L14A,L15B,15B,L14B,16B,L16A,L16B,16A,17Q1,L17.Q4,17.Q4,L17A,L17B,17B,17A,17.Q3,17.Q2,17.Q1,L17.Q3,L17.Q2,L17.Q1,L18.Q3,L18.Q2,L18.Q1,18.Q3,18.Q2,18.Q1,L18.Q4,18.Q4,L19.Q1,19.Q1,L19.Q2,19.Q2,19.Q3,L19.Q3,L19.Q4,19.Q4,L20.Q1,20.Q1,20.Q2,20.Q3,20.Q4,21.Q1 | 1 | >-29 | -28 | 0 | dB
DC_E_ERBS_SECTORCARRIER_V | pmBranchDeltaSinrDistr4 | L14A,L15B,15B,L14B,16B,L16A,L16B,16A,17Q1,L17.Q4,17.Q4,L17A,L17B,17B,17A,17.Q3,17.Q2,17.Q1,L17.Q3,L17.Q2,L17.Q1,L18.Q3,L18.Q2,L18.Q1,18.Q3,18.Q2,18.Q1,L18.Q4,18.Q4,L19.Q1,19.Q1,L19.Q2,19.Q2,19.Q3,L19.Q3,L19.Q4,19.Q4,L20.Q1,20.Q1,20.Q2,20.Q3,20.Q4,21.Q1 | 10 | >-20 | -19 | 0 | dB
DC_E_ERBS_SECTORCARRIER_V | pmBranchDeltaSinrDistr4 | L14A,L15B,15B,L14B,16B,L16A,L16B,16A,17Q1,L17.Q4,17.Q4,L17A,L17B,17B,17A,17.Q3,17.Q2,17.Q1,L17.Q3,L17.Q2,L17.Q1,L18.Q3,L18.Q2,L18.Q1,18.Q3,18.Q2,18.Q1,L18.Q4,18.Q4,L19.Q1,19.Q1,L19.Q2,19.Q2,19.Q3,L19.Q3,L19.Q4,19.Q4,L20.Q1,20.Q1,20.Q2,20.Q3,20.Q4,21.Q1 | 11 | >-19 | -18 | 0 | dB
DC_E_ERBS_SECTORCARRIER_V | pmBranchDeltaSinrDistr4 | L14A,L15B,15B,L14B,16B,L16A,L16B,16A,17Q1,L17.Q4,17.Q4,L17A,L17B,17B,17A,17.Q3,17.Q2,17.Q1,L17.Q3,L17.Q2,L17.Q1,L18.Q3,L18.Q2,L18.Q1,18.Q3,18.Q2,18.Q1,L18.Q4,18.Q4,L19.Q1,19.Q1,L19.Q2,19.Q2,19.Q3,L19.Q3,L19.Q4,19.Q4,L20.Q1,20.Q1,20.Q2,20.Q3,20.Q4,21.Q1 | 12 | >-18 | -17 | 0 | dB
DC_E_ERBS_SECTORCARRIER_V | pmBranchDeltaSinrDistr4 | L14A,L15B,15B,L14B,16B,L16A,L16B,16A,17Q1,L17.Q4,17.Q4,L17A,L17B,17B,17A,17.Q3,17.Q2,17.Q1,L17.Q3,L17.Q2,L17.Q1,L18.Q3,L18.Q2,L18.Q1,18.Q3,18.Q2,18.Q1,L18.Q4,18.Q4,L19.Q1,19.Q1,L19.Q2,19.Q2,19.Q3,L19.Q3,L19.Q4,19.Q4,L20.Q1,20.Q1,20.Q2,20.Q3,20.Q4,21.Q1 | 13 | >-17 | -16 | 0 | dB
DC_E_ERBS_SECTORCARRIER_V | pmBranchDeltaSinrDistr4 | L14A,L15B,15B,L14B,16B,L16A,L16B,16A,17Q1,L17.Q4,17.Q4,L17A,L17B,17B,17A,17.Q3,17.Q2,17.Q1,L17.Q3,L17.Q2,L17.Q1,L18.Q3,L18.Q2,L18.Q1,18.Q3,18.Q2,18.Q1,L18.Q4,18.Q4,L19.Q1,19.Q1,L19.Q2,19.Q2,19.Q3,L19.Q3,L19.Q4,19.Q4,L20.Q1,20.Q1,20.Q2,20.Q3,20.Q4,21.Q1 | 14 | >-16 | -15 | 0 | dB
DC_E_ERBS_SECTORCARRIER_V | pmBranchDeltaSinrDistr4 | L14A,L15B,15B,L14B,16B,L16A,L16B,16A,17Q1,L17.Q4,17.Q4,L17A,L17B,17B,17A,17.Q3,17.Q2,17.Q1,L17.Q3,L17.Q2,L17.Q1,L18.Q3,L18.Q2,L18.Q1,18.Q3,18.Q2,18.Q1,L18.Q4,18.Q4,L19.Q1,19.Q1,L19.Q2,19.Q2,19.Q3,L19.Q3,L19.Q4,19.Q4,L20.Q1,20.Q1,20.Q2,20.Q3,20.Q4,21.Q1 | 15 | >-15 | -14 | 0 | dB
DC_E_ERBS_SECTORCARRIER_V | pmBranchDeltaSinrDistr4 | L14A,L15B,15B,L14B,16B,L16A,L16B,16A,17Q1,L17.Q4,17.Q4,L17A,L17B,17B,17A,17.Q3,17.Q2,17.Q1,L17.Q3,L17.Q2,L17.Q1,L18.Q3,L18.Q2,L18.Q1,18.Q3,18.Q2,18.Q1,L18.Q4,18.Q4,L19.Q1,19.Q1,L19.Q2,19.Q2,19.Q3,L19.Q3,L19.Q4,19.Q4,L20.Q1,20.Q1,20.Q2,20.Q3,20.Q4,21.Q1 | 16 | >-14 | -13 | 0 | dB
DC_E_ERBS_SECTORCARRIER_V | pmBranchDeltaSinrDistr4 | L14A,L15B,15B,L14B,16B,L16A,L16B,16A,17Q1,L17.Q4,17.Q4,L17A,L17B,17B,17A,17.Q3,17.Q2,17.Q1,L17.Q3,L17.Q2,L17.Q1,L18.Q3,L18.Q2,L18.Q1,18.Q3,18.Q2,18.Q1,L18.Q4,18.Q4,L19.Q1,19.Q1,L19.Q2,19.Q2,19.Q3,L19.Q3,L19.Q4,19.Q4,L20.Q1,20.Q1,20.Q2,20.Q3,20.Q4,21.Q1 | 17 | >-13 | -12 | 0 | dB
DC_E_ERBS_SECTORCARRIER_V | pmBranchDeltaSinrDistr4 | L14A,L15B,15B,L14B,16B,L16A,L16B,16A,17Q1,L17.Q4,17.Q4,L17A,L17B,17B,17A,17.Q3,17.Q2,17.Q1,L17.Q3,L17.Q2,L17.Q1,L18.Q3,L18.Q2,L18.Q1,18.Q3,18.Q2,18.Q1,L18.Q4,18.Q4,L19.Q1,19.Q1,L19.Q2,19.Q2,19.Q3,L19.Q3,L19.Q4,19.Q4,L20.Q1,20.Q1,20.Q2,20.Q3,20.Q4,21.Q1 | 18 | >-12 | -11 | 0 | dB
DC_E_ERBS_SECTORCARRIER_V | pmBranchDeltaSinrDistr4 | L14A,L15B,15B,L14B,16B,L16A,L16B,16A,17Q1,L17.Q4,17.Q4,L17A,L17B,17B,17A,17.Q3,17.Q2,17.Q1,L17.Q3,L17.Q2,L17.Q1,L18.Q3,L18.Q2,L18.Q1,18.Q3,18.Q2,18.Q1,L18.Q4,18.Q4,L19.Q1,19.Q1,L19.Q2,19.Q2,19.Q3,L19.Q3,L19.Q4,19.Q4,L20.Q1,20.Q1,20.Q2,20.Q3,20.Q4,21.Q1 | 19 | >-11 | -10 | 0 | dB
DC_E_ERBS_SECTORCARRIER_V | pmBranchDeltaSinrDistr4 | L14A,L15B,15B,L14B,16B,L16A,L16B,16A,17Q1,L17.Q4,17.Q4,L17A,L17B,17B,17A,17.Q3,17.Q2,17.Q1,L17.Q3,L17.Q2,L17.Q1,L18.Q3,L18.Q2,L18.Q1,18.Q3,18.Q2,18.Q1,L18.Q4,18.Q4,L19.Q1,19.Q1,L19.Q2,19.Q2,19.Q3,L19.Q3,L19.Q4,19.Q4,L20.Q1,20.Q1,20.Q2,20.Q3,20.Q4,21.Q1 | 2 | >-28 | -27 | 0 | dB
DC_E_ERBS_SECTORCARRIER_V | pmBranchDeltaSinrDistr4 | L14A,L15B,15B,L14B,16B,L16A,L16B,16A,17Q1,L17.Q4,17.Q4,L17A,L17B,17B,17A,17.Q3,17.Q2,17.Q1,L17.Q3,L17.Q2,L17.Q1,L18.Q3,L18.Q2,L18.Q1,18.Q3,18.Q2,18.Q1,L18.Q4,18.Q4,L19.Q1,19.Q1,L19.Q2,19.Q2,19.Q3,L19.Q3,L19.Q4,19.Q4,L20.Q1,20.Q1,20.Q2,20.Q3,20.Q4,21.Q1 | 20 | >-10 | -9 | 0 | dB
DC_E_ERBS_SECTORCARRIER_V | pmBranchDeltaSinrDistr4 | L14A,L15B,15B,L14B,16B,L16A,L16B,16A,17Q1,L17.Q4,17.Q4,L17A,L17B,17B,17A,17.Q3,17.Q2,17.Q1,L17.Q3,L17.Q2,L17.Q1,L18.Q3,L18.Q2,L18.Q1,18.Q3,18.Q2,18.Q1,L18.Q4,18.Q4,L19.Q1,19.Q1,L19.Q2,19.Q2,19.Q3,L19.Q3,L19.Q4,19.Q4,L20.Q1,20.Q1,20.Q2,20.Q3,20.Q4,21.Q1 | 21 | >-9 | -8 | 0 | dB
DC_E_ERBS_SECTORCARRIER_V | pmBranchDeltaSinrDistr4 | L14A,L15B,15B,L14B,16B,L16A,L16B,16A,17Q1,L17.Q4,17.Q4,L17A,L17B,17B,17A,17.Q3,17.Q2,17.Q1,L17.Q3,L17.Q2,L17.Q1,L18.Q3,L18.Q2,L18.Q1,18.Q3,18.Q2,18.Q1,L18.Q4,18.Q4,L19.Q1,19.Q1,L19.Q2,19.Q2,19.Q3,L19.Q3,L19.Q4,19.Q4,L20.Q1,20.Q1,20.Q2,20.Q3,20.Q4,21.Q1 | 22 | >-8 | -7 | 0 | dB
DC_E_ERBS_SECTORCARRIER_V | pmBranchDeltaSinrDistr4 | L14A,L15B,15B,L14B,16B,L16A,L16B,16A,17Q1,L17.Q4,17.Q4,L17A,L17B,17B,17A,17.Q3,17.Q2,17.Q1,L17.Q3,L17.Q2,L17.Q1,L18.Q3,L18.Q2,L18.Q1,18.Q3,18.Q2,18.Q1,L18.Q4,18.Q4,L19.Q1,19.Q1,L19.Q2,19.Q2,19.Q3,L19.Q3,L19.Q4,19.Q4,L20.Q1,20.Q1,20.Q2,20.Q3,20.Q4,21.Q1 | 23 | >-7 | -6 | 0 | dB
DC_E_ERBS_SECTORCARRIER_V | pmBranchDeltaSinrDistr4 | L14A,L15B,15B,L14B,16B,L16A,L16B,16A,17Q1,L17.Q4,17.Q4,L17A,L17B,17B,17A,17.Q3,17.Q2,17.Q1,L17.Q3,L17.Q2,L17.Q1,L18.Q3,L18.Q2,L18.Q1,18.Q3,18.Q2,18.Q1,L18.Q4,18.Q4,L19.Q1,19.Q1,L19.Q2,19.Q2,19.Q3,L19.Q3,L19.Q4,19.Q4,L20.Q1,20.Q1,20.Q2,20.Q3,20.Q4,21.Q1 | 24 | >-6 | -5 | 0 | dB
DC_E_ERBS_SECTORCARRIER_V | pmBranchDeltaSinrDistr4 | L14A,L15B,15B,L14B,16B,L16A,L16B,16A,17Q1,L17.Q4,17.Q4,L17A,L17B,17B,17A,17.Q3,17.Q2,17.Q1,L17.Q3,L17.Q2,L17.Q1,L18.Q3,L18.Q2,L18.Q1,18.Q3,18.Q2,18.Q1,L18.Q4,18.Q4,L19.Q1,19.Q1,L19.Q2,19.Q2,19.Q3,L19.Q3,L19.Q4,19.Q4,L20.Q1,20.Q1,20.Q2,20.Q3,20.Q4,21.Q1 | 25 | >-5 | -4 | 0 | dB
DC_E_ERBS_SECTORCARRIER_V | pmBranchDeltaSinrDistr4 | L14A,L15B,15B,L14B,16B,L16A,L16B,16A,17Q1,L17.Q4,17.Q4,L17A,L17B,17B,17A,17.Q3,17.Q2,17.Q1,L17.Q3,L17.Q2,L17.Q1,L18.Q3,L18.Q2,L18.Q1,18.Q3,18.Q2,18.Q1,L18.Q4,18.Q4,L19.Q1,19.Q1,L19.Q2,19.Q2,19.Q3,L19.Q3,L19.Q4,19.Q4,L20.Q1,20.Q1,20.Q2,20.Q3,20.Q4,21.Q1 | 26 | >-4 | -3 | 0 | dB
DC_E_ERBS_SECTORCARRIER_V | pmBranchDeltaSinrDistr4 | L14A,L15B,15B,L14B,16B,L16A,L16B,16A,17Q1,L17.Q4,17.Q4,L17A,L17B,17B,17A,17.Q3,17.Q2,17.Q1,L17.Q3,L17.Q2,L17.Q1,L18.Q3,L18.Q2,L18.Q1,18.Q3,18.Q2,18.Q1,L18.Q4,18.Q4,L19.Q1,19.Q1,L19.Q2,19.Q2,19.Q3,L19.Q3,L19.Q4,19.Q4,L20.Q1,20.Q1,20.Q2,20.Q3,20.Q4,21.Q1 | 27 | >-3 | -2 | 0 | dB
DC_E_ERBS_SECTORCARRIER_V | pmBranchDeltaSinrDistr4 | L14A,L15B,15B,L14B,16B,L16A,L16B,16A,17Q1,L17.Q4,17.Q4,L17A,L17B,17B,17A,17.Q3,17.Q2,17.Q1,L17.Q3,L17.Q2,L17.Q1,L18.Q3,L18.Q2,L18.Q1,18.Q3,18.Q2,18.Q1,L18.Q4,18.Q4,L19.Q1,19.Q1,L19.Q2,19.Q2,19.Q3,L19.Q3,L19.Q4,19.Q4,L20.Q1,20.Q1,20.Q2,20.Q3,20.Q4,21.Q1 | 28 | >-2 | -1 | 0 | dB
DC_E_ERBS_SECTORCARRIER_V | pmBranchDeltaSinrDistr4 | L14A,L15B,15B,L14B,16B,L16A,L16B,16A,17Q1,L17.Q4,17.Q4,L17A,L17B,17B,17A,17.Q3,17.Q2,17.Q1,L17.Q3,L17.Q2,L17.Q1,L18.Q3,L18.Q2,L18.Q1,18.Q3,18.Q2,18.Q1,L18.Q4,18.Q4,L19.Q1,19.Q1,L19.Q2,19.Q2,19.Q3,L19.Q3,L19.Q4,19.Q4,L20.Q1,20.Q1,20.Q2,20.Q3,20.Q4,21.Q1 | 29 | >-1 | 0 | 0 | dB
DC_E_ERBS_SECTORCARRIER_V | pmBranchDeltaSinrDistr4 | L14A,L15B,15B,L14B,16B,L16A,L16B,16A,17Q1,L17.Q4,17.Q4,L17A,L17B,17B,17A,17.Q3,17.Q2,17.Q1,L17.Q3,L17.Q2,L17.Q1,L18.Q3,L18.Q2,L18.Q1,18.Q3,18.Q2,18.Q1,L18.Q4,18.Q4,L19.Q1,19.Q1,L19.Q2,19.Q2,19.Q3,L19.Q3,L19.Q4,19.Q4,L20.Q1,20.Q1,20.Q2,20.Q3,20.Q4,21.Q1 | 3 | >-27 | -26 | 0 | dB
DC_E_ERBS_SECTORCARRIER_V | pmBranchDeltaSinrDistr4 | L14A,L15B,15B,L14B,16B,L16A,L16B,16A,17Q1,L17.Q4,17.Q4,L17A,L17B,17B,17A,17.Q3,17.Q2,17.Q1,L17.Q3,L17.Q2,L17.Q1,L18.Q3,L18.Q2,L18.Q1,18.Q3,18.Q2,18.Q1,L18.Q4,18.Q4,L19.Q1,19.Q1,L19.Q2,19.Q2,19.Q3,L19.Q3,L19.Q4,19.Q4,L20.Q1,20.Q1,20.Q2,20.Q3,20.Q4,21.Q1 | 30 | >0 | 1 | 0 | dB
DC_E_ERBS_SECTORCARRIER_V | pmBranchDeltaSinrDistr4 | L14A,L15B,15B,L14B,16B,L16A,L16B,16A,17Q1,L17.Q4,17.Q4,L17A,L17B,17B,17A,17.Q3,17.Q2,17.Q1,L17.Q3,L17.Q2,L17.Q1,L18.Q3,L18.Q2,L18.Q1,18.Q3,18.Q2,18.Q1,L18.Q4,18.Q4,L19.Q1,19.Q1,L19.Q2,19.Q2,19.Q3,L19.Q3,L19.Q4,19.Q4,L20.Q1,20.Q1,20.Q2,20.Q3,20.Q4,21.Q1 | 31 | >1 | 2 | 0 | dB
DC_E_ERBS_SECTORCARRIER_V | pmBranchDeltaSinrDistr4 | L14A,L15B,15B,L14B,16B,L16A,L16B,16A,17Q1,L17.Q4,17.Q4,L17A,L17B,17B,17A,17.Q3,17.Q2,17.Q1,L17.Q3,L17.Q2,L17.Q1,L18.Q3,L18.Q2,L18.Q1,18.Q3,18.Q2,18.Q1,L18.Q4,18.Q4,L19.Q1,19.Q1,L19.Q2,19.Q2,19.Q3,L19.Q3,L19.Q4,19.Q4,L20.Q1,20.Q1,20.Q2,20.Q3,20.Q4,21.Q1 | 32 | >2 | 3 | 0 | dB
DC_E_ERBS_SECTORCARRIER_V | pmBranchDeltaSinrDistr4 | L14A,L15B,15B,L14B,16B,L16A,L16B,16A,17Q1,L17.Q4,17.Q4,L17A,L17B,17B,17A,17.Q3,17.Q2,17.Q1,L17.Q3,L17.Q2,L17.Q1,L18.Q3,L18.Q2,L18.Q1,18.Q3,18.Q2,18.Q1,L18.Q4,18.Q4,L19.Q1,19.Q1,L19.Q2,19.Q2,19.Q3,L19.Q3,L19.Q4,19.Q4,L20.Q1,20.Q1,20.Q2,20.Q3,20.Q4,21.Q1 | 33 | >3 | 4 | 0 | dB
DC_E_ERBS_SECTORCARRIER_V | pmBranchDeltaSinrDistr4 | L14A,L15B,15B,L14B,16B,L16A,L16B,16A,17Q1,L17.Q4,17.Q4,L17A,L17B,17B,17A,17.Q3,17.Q2,17.Q1,L17.Q3,L17.Q2,L17.Q1,L18.Q3,L18.Q2,L18.Q1,18.Q3,18.Q2,18.Q1,L18.Q4,18.Q4,L19.Q1,19.Q1,L19.Q2,19.Q2,19.Q3,L19.Q3,L19.Q4,19.Q4,L20.Q1,20.Q1,20.Q2,20.Q3,20.Q4,21.Q1 | 34 | >4 | 5 | 0 | dB
DC_E_ERBS_SECTORCARRIER_V | pmBranchDeltaSinrDistr4 | L14A,L15B,15B,L14B,16B,L16A,L16B,16A,17Q1,L17.Q4,17.Q4,L17A,L17B,17B,17A,17.Q3,17.Q2,17.Q1,L17.Q3,L17.Q2,L17.Q1,L18.Q3,L18.Q2,L18.Q1,18.Q3,18.Q2,18.Q1,L18.Q4,18.Q4,L19.Q1,19.Q1,L19.Q2,19.Q2,19.Q3,L19.Q3,L19.Q4,19.Q4,L20.Q1,20.Q1,20.Q2,20.Q3,20.Q4,21.Q1 | 35 | >5 | 6 | 0 | dB
DC_E_ERBS_SECTORCARRIER_V | pmBranchDeltaSinrDistr4 | L14A,L15B,15B,L14B,16B,L16A,L16B,16A,17Q1,L17.Q4,17.Q4,L17A,L17B,17B,17A,17.Q3,17.Q2,17.Q1,L17.Q3,L17.Q2,L17.Q1,L18.Q3,L18.Q2,L18.Q1,18.Q3,18.Q2,18.Q1,L18.Q4,18.Q4,L19.Q1,19.Q1,L19.Q2,19.Q2,19.Q3,L19.Q3,L19.Q4,19.Q4,L20.Q1,20.Q1,20.Q2,20.Q3,20.Q4,21.Q1 | 36 | >6 | 7 | 0 | dB
DC_E_ERBS_SECTORCARRIER_V | pmBranchDeltaSinrDistr4 | L14A,L15B,15B,L14B,16B,L16A,L16B,16A,17Q1,L17.Q4,17.Q4,L17A,L17B,17B,17A,17.Q3,17.Q2,17.Q1,L17.Q3,L17.Q2,L17.Q1,L18.Q3,L18.Q2,L18.Q1,18.Q3,18.Q2,18.Q1,L18.Q4,18.Q4,L19.Q1,19.Q1,L19.Q2,19.Q2,19.Q3,L19.Q3,L19.Q4,19.Q4,L20.Q1,20.Q1,20.Q2,20.Q3,20.Q4,21.Q1 | 37 | >7 | 8 | 0 | dB
DC_E_ERBS_SECTORCARRIER_V | pmBranchDeltaSinrDistr4 | L14A,L15B,15B,L14B,16B,L16A,L16B,16A,17Q1,L17.Q4,17.Q4,L17A,L17B,17B,17A,17.Q3,17.Q2,17.Q1,L17.Q3,L17.Q2,L17.Q1,L18.Q3,L18.Q2,L18.Q1,18.Q3,18.Q2,18.Q1,L18.Q4,18.Q4,L19.Q1,19.Q1,L19.Q2,19.Q2,19.Q3,L19.Q3,L19.Q4,19.Q4,L20.Q1,20.Q1,20.Q2,20.Q3,20.Q4,21.Q1 | 38 | >8 | 9 | 0 | dB
DC_E_ERBS_SECTORCARRIER_V | pmBranchDeltaSinrDistr4 | L14A,L15B,15B,L14B,16B,L16A,L16B,16A,17Q1,L17.Q4,17.Q4,L17A,L17B,17B,17A,17.Q3,17.Q2,17.Q1,L17.Q3,L17.Q2,L17.Q1,L18.Q3,L18.Q2,L18.Q1,18.Q3,18.Q2,18.Q1,L18.Q4,18.Q4,L19.Q1,19.Q1,L19.Q2,19.Q2,19.Q3,L19.Q3,L19.Q4,19.Q4,L20.Q1,20.Q1,20.Q2,20.Q3,20.Q4,21.Q1 | 39 | >9 | 10 | 0 | dB
DC_E_ERBS_SECTORCARRIER_V | pmBranchDeltaSinrDistr4 | L14A,L15B,15B,L14B,16B,L16A,L16B,16A,17Q1,L17.Q4,17.Q4,L17A,L17B,17B,17A,17.Q3,17.Q2,17.Q1,L17.Q3,L17.Q2,L17.Q1,L18.Q3,L18.Q2,L18.Q1,18.Q3,18.Q2,18.Q1,L18.Q4,18.Q4,L19.Q1,19.Q1,L19.Q2,19.Q2,19.Q3,L19.Q3,L19.Q4,19.Q4,L20.Q1,20.Q1,20.Q2,20.Q3,20.Q4,21.Q1 | 4 | >-26 | -25 | 0 | dB
DC_E_ERBS_SECTORCARRIER_V | pmBranchDeltaSinrDistr4 | L14A,L15B,15B,L14B,16B,L16A,L16B,16A,17Q1,L17.Q4,17.Q4,L17A,L17B,17B,17A,17.Q3,17.Q2,17.Q1,L17.Q3,L17.Q2,L17.Q1,L18.Q3,L18.Q2,L18.Q1,18.Q3,18.Q2,18.Q1,L18.Q4,18.Q4,L19.Q1,19.Q1,L19.Q2,19.Q2,19.Q3,L19.Q3,L19.Q4,19.Q4,L20.Q1,20.Q1,20.Q2,20.Q3,20.Q4,21.Q1 | 40 | >10 | 11 | 0 | dB
DC_E_ERBS_SECTORCARRIER_V | pmBranchDeltaSinrDistr4 | L14A,L15B,15B,L14B,16B,L16A,L16B,16A,17Q1,L17.Q4,17.Q4,L17A,L17B,17B,17A,17.Q3,17.Q2,17.Q1,L17.Q3,L17.Q2,L17.Q1,L18.Q3,L18.Q2,L18.Q1,18.Q3,18.Q2,18.Q1,L18.Q4,18.Q4,L19.Q1,19.Q1,L19.Q2,19.Q2,19.Q3,L19.Q3,L19.Q4,19.Q4,L20.Q1,20.Q1,20.Q2,20.Q3,20.Q4,21.Q1 | 41 | >11 | 12 | 0 | dB
DC_E_ERBS_SECTORCARRIER_V | pmBranchDeltaSinrDistr4 | L14A,L15B,15B,L14B,16B,L16A,L16B,16A,17Q1,L17.Q4,17.Q4,L17A,L17B,17B,17A,17.Q3,17.Q2,17.Q1,L17.Q3,L17.Q2,L17.Q1,L18.Q3,L18.Q2,L18.Q1,18.Q3,18.Q2,18.Q1,L18.Q4,18.Q4,L19.Q1,19.Q1,L19.Q2,19.Q2,19.Q3,L19.Q3,L19.Q4,19.Q4,L20.Q1,20.Q1,20.Q2,20.Q3,20.Q4,21.Q1 | 42 | >12 | 13 | 0 | dB
DC_E_ERBS_SECTORCARRIER_V | pmBranchDeltaSinrDistr4 | L14A,L15B,15B,L14B,16B,L16A,L16B,16A,17Q1,L17.Q4,17.Q4,L17A,L17B,17B,17A,17.Q3,17.Q2,17.Q1,L17.Q3,L17.Q2,L17.Q1,L18.Q3,L18.Q2,L18.Q1,18.Q3,18.Q2,18.Q1,L18.Q4,18.Q4,L19.Q1,19.Q1,L19.Q2,19.Q2,19.Q3,L19.Q3,L19.Q4,19.Q4,L20.Q1,20.Q1,20.Q2,20.Q3,20.Q4,21.Q1 | 43 | >13 | 14 | 0 | dB
DC_E_ERBS_SECTORCARRIER_V | pmBranchDeltaSinrDistr4 | L14A,L15B,15B,L14B,16B,L16A,L16B,16A,17Q1,L17.Q4,17.Q4,L17A,L17B,17B,17A,17.Q3,17.Q2,17.Q1,L17.Q3,L17.Q2,L17.Q1,L18.Q3,L18.Q2,L18.Q1,18.Q3,18.Q2,18.Q1,L18.Q4,18.Q4,L19.Q1,19.Q1,L19.Q2,19.Q2,19.Q3,L19.Q3,L19.Q4,19.Q4,L20.Q1,20.Q1,20.Q2,20.Q3,20.Q4,21.Q1 | 44 | >14 | 15 | 0 | dB
DC_E_ERBS_SECTORCARRIER_V | pmBranchDeltaSinrDistr4 | L14A,L15B,15B,L14B,16B,L16A,L16B,16A,17Q1,L17.Q4,17.Q4,L17A,L17B,17B,17A,17.Q3,17.Q2,17.Q1,L17.Q3,L17.Q2,L17.Q1,L18.Q3,L18.Q2,L18.Q1,18.Q3,18.Q2,18.Q1,L18.Q4,18.Q4,L19.Q1,19.Q1,L19.Q2,19.Q2,19.Q3,L19.Q3,L19.Q4,19.Q4,L20.Q1,20.Q1,20.Q2,20.Q3,20.Q4,21.Q1 | 45 | >15 | 16 | 0 | dB
DC_E_ERBS_SECTORCARRIER_V | pmBranchDeltaSinrDistr4 | L14A,L15B,15B,L14B,16B,L16A,L16B,16A,17Q1,L17.Q4,17.Q4,L17A,L17B,17B,17A,17.Q3,17.Q2,17.Q1,L17.Q3,L17.Q2,L17.Q1,L18.Q3,L18.Q2,L18.Q1,18.Q3,18.Q2,18.Q1,L18.Q4,18.Q4,L19.Q1,19.Q1,L19.Q2,19.Q2,19.Q3,L19.Q3,L19.Q4,19.Q4,L20.Q1,20.Q1,20.Q2,20.Q3,20.Q4,21.Q1 | 46 | >16 | 17 | 0 | dB
DC_E_ERBS_SECTORCARRIER_V | pmBranchDeltaSinrDistr4 | L14A,L15B,15B,L14B,16B,L16A,L16B,16A,17Q1,L17.Q4,17.Q4,L17A,L17B,17B,17A,17.Q3,17.Q2,17.Q1,L17.Q3,L17.Q2,L17.Q1,L18.Q3,L18.Q2,L18.Q1,18.Q3,18.Q2,18.Q1,L18.Q4,18.Q4,L19.Q1,19.Q1,L19.Q2,19.Q2,19.Q3,L19.Q3,L19.Q4,19.Q4,L20.Q1,20.Q1,20.Q2,20.Q3,20.Q4,21.Q1 | 47 | >17 | 18 | 0 | dB
DC_E_ERBS_SECTORCARRIER_V | pmBranchDeltaSinrDistr4 | L14A,L15B,15B,L14B,16B,L16A,L16B,16A,17Q1,L17.Q4,17.Q4,L17A,L17B,17B,17A,17.Q3,17.Q2,17.Q1,L17.Q3,L17.Q2,L17.Q1,L18.Q3,L18.Q2,L18.Q1,18.Q3,18.Q2,18.Q1,L18.Q4,18.Q4,L19.Q1,19.Q1,L19.Q2,19.Q2,19.Q3,L19.Q3,L19.Q4,19.Q4,L20.Q1,20.Q1,20.Q2,20.Q3,20.Q4,21.Q1 | 48 | >18 | 19 | 0 | dB
DC_E_ERBS_SECTORCARRIER_V | pmBranchDeltaSinrDistr4 | L14A,L15B,15B,L14B,16B,L16A,L16B,16A,17Q1,L17.Q4,17.Q4,L17A,L17B,17B,17A,17.Q3,17.Q2,17.Q1,L17.Q3,L17.Q2,L17.Q1,L18.Q3,L18.Q2,L18.Q1,18.Q3,18.Q2,18.Q1,L18.Q4,18.Q4,L19.Q1,19.Q1,L19.Q2,19.Q2,19.Q3,L19.Q3,L19.Q4,19.Q4,L20.Q1,20.Q1,20.Q2,20.Q3,20.Q4,21.Q1 | 49 | >19 | 20 | 0 | dB
DC_E_ERBS_SECTORCARRIER_V | pmBranchDeltaSinrDistr4 | L14A,L15B,15B,L14B,16B,L16A,L16B,16A,17Q1,L17.Q4,17.Q4,L17A,L17B,17B,17A,17.Q3,17.Q2,17.Q1,L17.Q3,L17.Q2,L17.Q1,L18.Q3,L18.Q2,L18.Q1,18.Q3,18.Q2,18.Q1,L18.Q4,18.Q4,L19.Q1,19.Q1,L19.Q2,19.Q2,19.Q3,L19.Q3,L19.Q4,19.Q4,L20.Q1,20.Q1,20.Q2,20.Q3,20.Q4,21.Q1 | 5 | >-25 | -24 | 0 | dB
DC_E_ERBS_SECTORCARRIER_V | pmBranchDeltaSinrDistr4 | L14A,L15B,15B,L14B,16B,L16A,L16B,16A,17Q1,L17.Q4,17.Q4,L17A,L17B,17B,17A,17.Q3,17.Q2,17.Q1,L17.Q3,L17.Q2,L17.Q1,L18.Q3,L18.Q2,L18.Q1,18.Q3,18.Q2,18.Q1,L18.Q4,18.Q4,L19.Q1,19.Q1,L19.Q2,19.Q2,19.Q3,L19.Q3,L19.Q4,19.Q4,L20.Q1,20.Q1,20.Q2,20.Q3,20.Q4,21.Q1 | 50 | >20 | 21 | 0 | dB
DC_E_ERBS_SECTORCARRIER_V | pmBranchDeltaSinrDistr4 | L14A,L15B,15B,L14B,16B,L16A,L16B,16A,17Q1,L17.Q4,17.Q4,L17A,L17B,17B,17A,17.Q3,17.Q2,17.Q1,L17.Q3,L17.Q2,L17.Q1,L18.Q3,L18.Q2,L18.Q1,18.Q3,18.Q2,18.Q1,L18.Q4,18.Q4,L19.Q1,19.Q1,L19.Q2,19.Q2,19.Q3,L19.Q3,L19.Q4,19.Q4,L20.Q1,20.Q1,20.Q2,20.Q3,20.Q4,21.Q1 | 51 | >21 | 22 | 0 | dB
DC_E_ERBS_SECTORCARRIER_V | pmBranchDeltaSinrDistr4 | L14A,L15B,15B,L14B,16B,L16A,L16B,16A,17Q1,L17.Q4,17.Q4,L17A,L17B,17B,17A,17.Q3,17.Q2,17.Q1,L17.Q3,L17.Q2,L17.Q1,L18.Q3,L18.Q2,L18.Q1,18.Q3,18.Q2,18.Q1,L18.Q4,18.Q4,L19.Q1,19.Q1,L19.Q2,19.Q2,19.Q3,L19.Q3,L19.Q4,19.Q4,L20.Q1,20.Q1,20.Q2,20.Q3,20.Q4,21.Q1 | 52 | >22 | 23 | 0 | dB
DC_E_ERBS_SECTORCARRIER_V | pmBranchDeltaSinrDistr4 | L14A,L15B,15B,L14B,16B,L16A,L16B,16A,17Q1,L17.Q4,17.Q4,L17A,L17B,17B,17A,17.Q3,17.Q2,17.Q1,L17.Q3,L17.Q2,L17.Q1,L18.Q3,L18.Q2,L18.Q1,18.Q3,18.Q2,18.Q1,L18.Q4,18.Q4,L19.Q1,19.Q1,L19.Q2,19.Q2,19.Q3,L19.Q3,L19.Q4,19.Q4,L20.Q1,20.Q1,20.Q2,20.Q3,20.Q4,21.Q1 | 53 | >23 | 24 | 0 | dB
DC_E_ERBS_SECTORCARRIER_V | pmBranchDeltaSinrDistr4 | L14A,L15B,15B,L14B,16B,L16A,L16B,16A,17Q1,L17.Q4,17.Q4,L17A,L17B,17B,17A,17.Q3,17.Q2,17.Q1,L17.Q3,L17.Q2,L17.Q1,L18.Q3,L18.Q2,L18.Q1,18.Q3,18.Q2,18.Q1,L18.Q4,18.Q4,L19.Q1,19.Q1,L19.Q2,19.Q2,19.Q3,L19.Q3,L19.Q4,19.Q4,L20.Q1,20.Q1,20.Q2,20.Q3,20.Q4,21.Q1 | 54 | >24 | 25 | 0 | dB
DC_E_ERBS_SECTORCARRIER_V | pmBranchDeltaSinrDistr4 | L14A,L15B,15B,L14B,16B,L16A,L16B,16A,17Q1,L17.Q4,17.Q4,L17A,L17B,17B,17A,17.Q3,17.Q2,17.Q1,L17.Q3,L17.Q2,L17.Q1,L18.Q3,L18.Q2,L18.Q1,18.Q3,18.Q2,18.Q1,L18.Q4,18.Q4,L19.Q1,19.Q1,L19.Q2,19.Q2,19.Q3,L19.Q3,L19.Q4,19.Q4,L20.Q1,20.Q1,20.Q2,20.Q3,20.Q4,21.Q1 | 55 | >25 | 26 | 0 | dB
DC_E_ERBS_SECTORCARRIER_V | pmBranchDeltaSinrDistr4 | L14A,L15B,15B,L14B,16B,L16A,L16B,16A,17Q1,L17.Q4,17.Q4,L17A,L17B,17B,17A,17.Q3,17.Q2,17.Q1,L17.Q3,L17.Q2,L17.Q1,L18.Q3,L18.Q2,L18.Q1,18.Q3,18.Q2,18.Q1,L18.Q4,18.Q4,L19.Q1,19.Q1,L19.Q2,19.Q2,19.Q3,L19.Q3,L19.Q4,19.Q4,L20.Q1,20.Q1,20.Q2,20.Q3,20.Q4,21.Q1 | 56 | >26 | 27 | 0 | dB
DC_E_ERBS_SECTORCARRIER_V | pmBranchDeltaSinrDistr4 | L14A,L15B,15B,L14B,16B,L16A,L16B,16A,17Q1,L17.Q4,17.Q4,L17A,L17B,17B,17A,17.Q3,17.Q2,17.Q1,L17.Q3,L17.Q2,L17.Q1,L18.Q3,L18.Q2,L18.Q1,18.Q3,18.Q2,18.Q1,L18.Q4,18.Q4,L19.Q1,19.Q1,L19.Q2,19.Q2,19.Q3,L19.Q3,L19.Q4,19.Q4,L20.Q1,20.Q1,20.Q2,20.Q3,20.Q4,21.Q1 | 57 | >27 | 28 | 0 | dB
DC_E_ERBS_SECTORCARRIER_V | pmBranchDeltaSinrDistr4 | L14A,L15B,15B,L14B,16B,L16A,L16B,16A,17Q1,L17.Q4,17.Q4,L17A,L17B,17B,17A,17.Q3,17.Q2,17.Q1,L17.Q3,L17.Q2,L17.Q1,L18.Q3,L18.Q2,L18.Q1,18.Q3,18.Q2,18.Q1,L18.Q4,18.Q4,L19.Q1,19.Q1,L19.Q2,19.Q2,19.Q3,L19.Q3,L19.Q4,19.Q4,L20.Q1,20.Q1,20.Q2,20.Q3,20.Q4,21.Q1 | 58 | >28 | 29 | 0 | dB
DC_E_ERBS_SECTORCARRIER_V | pmBranchDeltaSinrDistr4 | L14A,L15B,15B,L14B,16B,L16A,L16B,16A,17Q1,L17.Q4,17.Q4,L17A,L17B,17B,17A,17.Q3,17.Q2,17.Q1,L17.Q3,L17.Q2,L17.Q1,L18.Q3,L18.Q2,L18.Q1,18.Q3,18.Q2,18.Q1,L18.Q4,18.Q4,L19.Q1,19.Q1,L19.Q2,19.Q2,19.Q3,L19.Q3,L19.Q4,19.Q4,L20.Q1,20.Q1,20.Q2,20.Q3,20.Q4,21.Q1 | 59 | > 29 |  | 0 | dB
DC_E_ERBS_SECTORCARRIER_V | pmBranchDeltaSinrDistr4 | L14A,L15B,15B,L14B,16B,L16A,L16B,16A,17Q1,L17.Q4,17.Q4,L17A,L17B,17B,17A,17.Q3,17.Q2,17.Q1,L17.Q3,L17.Q2,L17.Q1,L18.Q3,L18.Q2,L18.Q1,18.Q3,18.Q2,18.Q1,L18.Q4,18.Q4,L19.Q1,19.Q1,L19.Q2,19.Q2,19.Q3,L19.Q3,L19.Q4,19.Q4,L20.Q1,20.Q1,20.Q2,20.Q3,20.Q4,21.Q1 | 6 | >-24 | -23 | 0 | dB
DC_E_ERBS_SECTORCARRIER_V | pmBranchDeltaSinrDistr4 | L14A,L15B,15B,L14B,16B,L16A,L16B,16A,17Q1,L17.Q4,17.Q4,L17A,L17B,17B,17A,17.Q3,17.Q2,17.Q1,L17.Q3,L17.Q2,L17.Q1,L18.Q3,L18.Q2,L18.Q1,18.Q3,18.Q2,18.Q1,L18.Q4,18.Q4,L19.Q1,19.Q1,L19.Q2,19.Q2,19.Q3,L19.Q3,L19.Q4,19.Q4,L20.Q1,20.Q1,20.Q2,20.Q3,20.Q4,21.Q1 | 7 | >-23 | -22 | 0 | dB
DC_E_ERBS_SECTORCARRIER_V | pmBranchDeltaSinrDistr4 | L14A,L15B,15B,L14B,16B,L16A,L16B,16A,17Q1,L17.Q4,17.Q4,L17A,L17B,17B,17A,17.Q3,17.Q2,17.Q1,L17.Q3,L17.Q2,L17.Q1,L18.Q3,L18.Q2,L18.Q1,18.Q3,18.Q2,18.Q1,L18.Q4,18.Q4,L19.Q1,19.Q1,L19.Q2,19.Q2,19.Q3,L19.Q3,L19.Q4,19.Q4,L20.Q1,20.Q1,20.Q2,20.Q3,20.Q4,21.Q1 | 8 | >-22 | -21 | 0 | dB
DC_E_ERBS_SECTORCARRIER_V | pmBranchDeltaSinrDistr4 | L14A,L15B,15B,L14B,16B,L16A,L16B,16A,17Q1,L17.Q4,17.Q4,L17A,L17B,17B,17A,17.Q3,17.Q2,17.Q1,L17.Q3,L17.Q2,L17.Q1,L18.Q3,L18.Q2,L18.Q1,18.Q3,18.Q2,18.Q1,L18.Q4,18.Q4,L19.Q1,19.Q1,L19.Q2,19.Q2,19.Q3,L19.Q3,L19.Q4,19.Q4,L20.Q1,20.Q1,20.Q2,20.Q3,20.Q4,21.Q1 | 9 | >-21 | -20 | 0 | dB
DC_E_ERBS_SECTORCARRIER_V | pmBranchDeltaSinrDistr5 | L14A,L15B,15B,L14B,16B,L16A,L16B,16A,17Q1,L17.Q4,17.Q4,L17A,L17B,17B,17A,17.Q3,17.Q2,17.Q1,L17.Q3,L17.Q2,L17.Q1,L18.Q3,L18.Q2,L18.Q1,18.Q3,18.Q2,18.Q1,L18.Q4,18.Q4,L19.Q1,19.Q1,L19.Q2,19.Q2,19.Q3,L19.Q3,L19.Q4,19.Q4,L20.Q1,20.Q1,20.Q2,20.Q3,20.Q4,21.Q1 | 0 |  | <= -29 | 0 | dB
DC_E_ERBS_SECTORCARRIER_V | pmBranchDeltaSinrDistr5 | L14A,L15B,15B,L14B,16B,L16A,L16B,16A,17Q1,L17.Q4,17.Q4,L17A,L17B,17B,17A,17.Q3,17.Q2,17.Q1,L17.Q3,L17.Q2,L17.Q1,L18.Q3,L18.Q2,L18.Q1,18.Q3,18.Q2,18.Q1,L18.Q4,18.Q4,L19.Q1,19.Q1,L19.Q2,19.Q2,19.Q3,L19.Q3,L19.Q4,19.Q4,L20.Q1,20.Q1,20.Q2,20.Q3,20.Q4,21.Q1 | 1 | >-29 | -28 | 0 | dB
DC_E_ERBS_SECTORCARRIER_V | pmBranchDeltaSinrDistr5 | L14A,L15B,15B,L14B,16B,L16A,L16B,16A,17Q1,L17.Q4,17.Q4,L17A,L17B,17B,17A,17.Q3,17.Q2,17.Q1,L17.Q3,L17.Q2,L17.Q1,L18.Q3,L18.Q2,L18.Q1,18.Q3,18.Q2,18.Q1,L18.Q4,18.Q4,L19.Q1,19.Q1,L19.Q2,19.Q2,19.Q3,L19.Q3,L19.Q4,19.Q4,L20.Q1,20.Q1,20.Q2,20.Q3,20.Q4,21.Q1 | 10 | >-20 | -19 | 0 | dB
DC_E_ERBS_SECTORCARRIER_V | pmBranchDeltaSinrDistr5 | L14A,L15B,15B,L14B,16B,L16A,L16B,16A,17Q1,L17.Q4,17.Q4,L17A,L17B,17B,17A,17.Q3,17.Q2,17.Q1,L17.Q3,L17.Q2,L17.Q1,L18.Q3,L18.Q2,L18.Q1,18.Q3,18.Q2,18.Q1,L18.Q4,18.Q4,L19.Q1,19.Q1,L19.Q2,19.Q2,19.Q3,L19.Q3,L19.Q4,19.Q4,L20.Q1,20.Q1,20.Q2,20.Q3,20.Q4,21.Q1 | 11 | >-19 | -18 | 0 | dB
DC_E_ERBS_SECTORCARRIER_V | pmBranchDeltaSinrDistr5 | L14A,L15B,15B,L14B,16B,L16A,L16B,16A,17Q1,L17.Q4,17.Q4,L17A,L17B,17B,17A,17.Q3,17.Q2,17.Q1,L17.Q3,L17.Q2,L17.Q1,L18.Q3,L18.Q2,L18.Q1,18.Q3,18.Q2,18.Q1,L18.Q4,18.Q4,L19.Q1,19.Q1,L19.Q2,19.Q2,19.Q3,L19.Q3,L19.Q4,19.Q4,L20.Q1,20.Q1,20.Q2,20.Q3,20.Q4,21.Q1 | 12 | >-18 | -17 | 0 | dB
DC_E_ERBS_SECTORCARRIER_V | pmBranchDeltaSinrDistr5 | L14A,L15B,15B,L14B,16B,L16A,L16B,16A,17Q1,L17.Q4,17.Q4,L17A,L17B,17B,17A,17.Q3,17.Q2,17.Q1,L17.Q3,L17.Q2,L17.Q1,L18.Q3,L18.Q2,L18.Q1,18.Q3,18.Q2,18.Q1,L18.Q4,18.Q4,L19.Q1,19.Q1,L19.Q2,19.Q2,19.Q3,L19.Q3,L19.Q4,19.Q4,L20.Q1,20.Q1,20.Q2,20.Q3,20.Q4,21.Q1 | 13 | >-17 | -16 | 0 | dB
DC_E_ERBS_SECTORCARRIER_V | pmBranchDeltaSinrDistr5 | L14A,L15B,15B,L14B,16B,L16A,L16B,16A,17Q1,L17.Q4,17.Q4,L17A,L17B,17B,17A,17.Q3,17.Q2,17.Q1,L17.Q3,L17.Q2,L17.Q1,L18.Q3,L18.Q2,L18.Q1,18.Q3,18.Q2,18.Q1,L18.Q4,18.Q4,L19.Q1,19.Q1,L19.Q2,19.Q2,19.Q3,L19.Q3,L19.Q4,19.Q4,L20.Q1,20.Q1,20.Q2,20.Q3,20.Q4,21.Q1 | 14 | >-16 | -15 | 0 | dB
DC_E_ERBS_SECTORCARRIER_V | pmBranchDeltaSinrDistr5 | L14A,L15B,15B,L14B,16B,L16A,L16B,16A,17Q1,L17.Q4,17.Q4,L17A,L17B,17B,17A,17.Q3,17.Q2,17.Q1,L17.Q3,L17.Q2,L17.Q1,L18.Q3,L18.Q2,L18.Q1,18.Q3,18.Q2,18.Q1,L18.Q4,18.Q4,L19.Q1,19.Q1,L19.Q2,19.Q2,19.Q3,L19.Q3,L19.Q4,19.Q4,L20.Q1,20.Q1,20.Q2,20.Q3,20.Q4,21.Q1 | 15 | >-15 | -14 | 0 | dB
DC_E_ERBS_SECTORCARRIER_V | pmBranchDeltaSinrDistr5 | L14A,L15B,15B,L14B,16B,L16A,L16B,16A,17Q1,L17.Q4,17.Q4,L17A,L17B,17B,17A,17.Q3,17.Q2,17.Q1,L17.Q3,L17.Q2,L17.Q1,L18.Q3,L18.Q2,L18.Q1,18.Q3,18.Q2,18.Q1,L18.Q4,18.Q4,L19.Q1,19.Q1,L19.Q2,19.Q2,19.Q3,L19.Q3,L19.Q4,19.Q4,L20.Q1,20.Q1,20.Q2,20.Q3,20.Q4,21.Q1 | 16 | >-14 | -13 | 0 | dB
DC_E_ERBS_SECTORCARRIER_V | pmBranchDeltaSinrDistr5 | L14A,L15B,15B,L14B,16B,L16A,L16B,16A,17Q1,L17.Q4,17.Q4,L17A,L17B,17B,17A,17.Q3,17.Q2,17.Q1,L17.Q3,L17.Q2,L17.Q1,L18.Q3,L18.Q2,L18.Q1,18.Q3,18.Q2,18.Q1,L18.Q4,18.Q4,L19.Q1,19.Q1,L19.Q2,19.Q2,19.Q3,L19.Q3,L19.Q4,19.Q4,L20.Q1,20.Q1,20.Q2,20.Q3,20.Q4,21.Q1 | 17 | >-13 | -12 | 0 | dB
DC_E_ERBS_SECTORCARRIER_V | pmBranchDeltaSinrDistr5 | L14A,L15B,15B,L14B,16B,L16A,L16B,16A,17Q1,L17.Q4,17.Q4,L17A,L17B,17B,17A,17.Q3,17.Q2,17.Q1,L17.Q3,L17.Q2,L17.Q1,L18.Q3,L18.Q2,L18.Q1,18.Q3,18.Q2,18.Q1,L18.Q4,18.Q4,L19.Q1,19.Q1,L19.Q2,19.Q2,19.Q3,L19.Q3,L19.Q4,19.Q4,L20.Q1,20.Q1,20.Q2,20.Q3,20.Q4,21.Q1 | 18 | >-12 | -11 | 0 | dB
DC_E_ERBS_SECTORCARRIER_V | pmBranchDeltaSinrDistr5 | L14A,L15B,15B,L14B,16B,L16A,L16B,16A,17Q1,L17.Q4,17.Q4,L17A,L17B,17B,17A,17.Q3,17.Q2,17.Q1,L17.Q3,L17.Q2,L17.Q1,L18.Q3,L18.Q2,L18.Q1,18.Q3,18.Q2,18.Q1,L18.Q4,18.Q4,L19.Q1,19.Q1,L19.Q2,19.Q2,19.Q3,L19.Q3,L19.Q4,19.Q4,L20.Q1,20.Q1,20.Q2,20.Q3,20.Q4,21.Q1 | 19 | >-11 | -10 | 0 | dB
DC_E_ERBS_SECTORCARRIER_V | pmBranchDeltaSinrDistr5 | L14A,L15B,15B,L14B,16B,L16A,L16B,16A,17Q1,L17.Q4,17.Q4,L17A,L17B,17B,17A,17.Q3,17.Q2,17.Q1,L17.Q3,L17.Q2,L17.Q1,L18.Q3,L18.Q2,L18.Q1,18.Q3,18.Q2,18.Q1,L18.Q4,18.Q4,L19.Q1,19.Q1,L19.Q2,19.Q2,19.Q3,L19.Q3,L19.Q4,19.Q4,L20.Q1,20.Q1,20.Q2,20.Q3,20.Q4,21.Q1 | 2 | >-28 | -27 | 0 | dB
DC_E_ERBS_SECTORCARRIER_V | pmBranchDeltaSinrDistr5 | L14A,L15B,15B,L14B,16B,L16A,L16B,16A,17Q1,L17.Q4,17.Q4,L17A,L17B,17B,17A,17.Q3,17.Q2,17.Q1,L17.Q3,L17.Q2,L17.Q1,L18.Q3,L18.Q2,L18.Q1,18.Q3,18.Q2,18.Q1,L18.Q4,18.Q4,L19.Q1,19.Q1,L19.Q2,19.Q2,19.Q3,L19.Q3,L19.Q4,19.Q4,L20.Q1,20.Q1,20.Q2,20.Q3,20.Q4,21.Q1 | 20 | >-10 | -9 | 0 | dB
DC_E_ERBS_SECTORCARRIER_V | pmBranchDeltaSinrDistr5 | L14A,L15B,15B,L14B,16B,L16A,L16B,16A,17Q1,L17.Q4,17.Q4,L17A,L17B,17B,17A,17.Q3,17.Q2,17.Q1,L17.Q3,L17.Q2,L17.Q1,L18.Q3,L18.Q2,L18.Q1,18.Q3,18.Q2,18.Q1,L18.Q4,18.Q4,L19.Q1,19.Q1,L19.Q2,19.Q2,19.Q3,L19.Q3,L19.Q4,19.Q4,L20.Q1,20.Q1,20.Q2,20.Q3,20.Q4,21.Q1 | 21 | >-9 | -8 | 0 | dB
DC_E_ERBS_SECTORCARRIER_V | pmBranchDeltaSinrDistr5 | L14A,L15B,15B,L14B,16B,L16A,L16B,16A,17Q1,L17.Q4,17.Q4,L17A,L17B,17B,17A,17.Q3,17.Q2,17.Q1,L17.Q3,L17.Q2,L17.Q1,L18.Q3,L18.Q2,L18.Q1,18.Q3,18.Q2,18.Q1,L18.Q4,18.Q4,L19.Q1,19.Q1,L19.Q2,19.Q2,19.Q3,L19.Q3,L19.Q4,19.Q4,L20.Q1,20.Q1,20.Q2,20.Q3,20.Q4,21.Q1 | 22 | >-8 | -7 | 0 | dB
DC_E_ERBS_SECTORCARRIER_V | pmBranchDeltaSinrDistr5 | L14A,L15B,15B,L14B,16B,L16A,L16B,16A,17Q1,L17.Q4,17.Q4,L17A,L17B,17B,17A,17.Q3,17.Q2,17.Q1,L17.Q3,L17.Q2,L17.Q1,L18.Q3,L18.Q2,L18.Q1,18.Q3,18.Q2,18.Q1,L18.Q4,18.Q4,L19.Q1,19.Q1,L19.Q2,19.Q2,19.Q3,L19.Q3,L19.Q4,19.Q4,L20.Q1,20.Q1,20.Q2,20.Q3,20.Q4,21.Q1 | 23 | >-7 | -6 | 0 | dB
DC_E_ERBS_SECTORCARRIER_V | pmBranchDeltaSinrDistr5 | L14A,L15B,15B,L14B,16B,L16A,L16B,16A,17Q1,L17.Q4,17.Q4,L17A,L17B,17B,17A,17.Q3,17.Q2,17.Q1,L17.Q3,L17.Q2,L17.Q1,L18.Q3,L18.Q2,L18.Q1,18.Q3,18.Q2,18.Q1,L18.Q4,18.Q4,L19.Q1,19.Q1,L19.Q2,19.Q2,19.Q3,L19.Q3,L19.Q4,19.Q4,L20.Q1,20.Q1,20.Q2,20.Q3,20.Q4,21.Q1 | 24 | >-6 | -5 | 0 | dB
DC_E_ERBS_SECTORCARRIER_V | pmBranchDeltaSinrDistr5 | L14A,L15B,15B,L14B,16B,L16A,L16B,16A,17Q1,L17.Q4,17.Q4,L17A,L17B,17B,17A,17.Q3,17.Q2,17.Q1,L17.Q3,L17.Q2,L17.Q1,L18.Q3,L18.Q2,L18.Q1,18.Q3,18.Q2,18.Q1,L18.Q4,18.Q4,L19.Q1,19.Q1,L19.Q2,19.Q2,19.Q3,L19.Q3,L19.Q4,19.Q4,L20.Q1,20.Q1,20.Q2,20.Q3,20.Q4,21.Q1 | 25 | >-5 | -4 | 0 | dB
DC_E_ERBS_SECTORCARRIER_V | pmBranchDeltaSinrDistr5 | L14A,L15B,15B,L14B,16B,L16A,L16B,16A,17Q1,L17.Q4,17.Q4,L17A,L17B,17B,17A,17.Q3,17.Q2,17.Q1,L17.Q3,L17.Q2,L17.Q1,L18.Q3,L18.Q2,L18.Q1,18.Q3,18.Q2,18.Q1,L18.Q4,18.Q4,L19.Q1,19.Q1,L19.Q2,19.Q2,19.Q3,L19.Q3,L19.Q4,19.Q4,L20.Q1,20.Q1,20.Q2,20.Q3,20.Q4,21.Q1 | 26 | >-4 | -3 | 0 | dB
DC_E_ERBS_SECTORCARRIER_V | pmBranchDeltaSinrDistr5 | L14A,L15B,15B,L14B,16B,L16A,L16B,16A,17Q1,L17.Q4,17.Q4,L17A,L17B,17B,17A,17.Q3,17.Q2,17.Q1,L17.Q3,L17.Q2,L17.Q1,L18.Q3,L18.Q2,L18.Q1,18.Q3,18.Q2,18.Q1,L18.Q4,18.Q4,L19.Q1,19.Q1,L19.Q2,19.Q2,19.Q3,L19.Q3,L19.Q4,19.Q4,L20.Q1,20.Q1,20.Q2,20.Q3,20.Q4,21.Q1 | 27 | >-3 | -2 | 0 | dB
DC_E_ERBS_SECTORCARRIER_V | pmBranchDeltaSinrDistr5 | L14A,L15B,15B,L14B,16B,L16A,L16B,16A,17Q1,L17.Q4,17.Q4,L17A,L17B,17B,17A,17.Q3,17.Q2,17.Q1,L17.Q3,L17.Q2,L17.Q1,L18.Q3,L18.Q2,L18.Q1,18.Q3,18.Q2,18.Q1,L18.Q4,18.Q4,L19.Q1,19.Q1,L19.Q2,19.Q2,19.Q3,L19.Q3,L19.Q4,19.Q4,L20.Q1,20.Q1,20.Q2,20.Q3,20.Q4,21.Q1 | 28 | >-2 | -1 | 0 | dB
DC_E_ERBS_SECTORCARRIER_V | pmBranchDeltaSinrDistr5 | L14A,L15B,15B,L14B,16B,L16A,L16B,16A,17Q1,L17.Q4,17.Q4,L17A,L17B,17B,17A,17.Q3,17.Q2,17.Q1,L17.Q3,L17.Q2,L17.Q1,L18.Q3,L18.Q2,L18.Q1,18.Q3,18.Q2,18.Q1,L18.Q4,18.Q4,L19.Q1,19.Q1,L19.Q2,19.Q2,19.Q3,L19.Q3,L19.Q4,19.Q4,L20.Q1,20.Q1,20.Q2,20.Q3,20.Q4,21.Q1 | 29 | >-1 | 0 | 0 | dB
DC_E_ERBS_SECTORCARRIER_V | pmBranchDeltaSinrDistr5 | L14A,L15B,15B,L14B,16B,L16A,L16B,16A,17Q1,L17.Q4,17.Q4,L17A,L17B,17B,17A,17.Q3,17.Q2,17.Q1,L17.Q3,L17.Q2,L17.Q1,L18.Q3,L18.Q2,L18.Q1,18.Q3,18.Q2,18.Q1,L18.Q4,18.Q4,L19.Q1,19.Q1,L19.Q2,19.Q2,19.Q3,L19.Q3,L19.Q4,19.Q4,L20.Q1,20.Q1,20.Q2,20.Q3,20.Q4,21.Q1 | 3 | >-27 | -26 | 0 | dB
DC_E_ERBS_SECTORCARRIER_V | pmBranchDeltaSinrDistr5 | L14A,L15B,15B,L14B,16B,L16A,L16B,16A,17Q1,L17.Q4,17.Q4,L17A,L17B,17B,17A,17.Q3,17.Q2,17.Q1,L17.Q3,L17.Q2,L17.Q1,L18.Q3,L18.Q2,L18.Q1,18.Q3,18.Q2,18.Q1,L18.Q4,18.Q4,L19.Q1,19.Q1,L19.Q2,19.Q2,19.Q3,L19.Q3,L19.Q4,19.Q4,L20.Q1,20.Q1,20.Q2,20.Q3,20.Q4,21.Q1 | 30 | >0 | 1 | 0 | dB
DC_E_ERBS_SECTORCARRIER_V | pmBranchDeltaSinrDistr5 | L14A,L15B,15B,L14B,16B,L16A,L16B,16A,17Q1,L17.Q4,17.Q4,L17A,L17B,17B,17A,17.Q3,17.Q2,17.Q1,L17.Q3,L17.Q2,L17.Q1,L18.Q3,L18.Q2,L18.Q1,18.Q3,18.Q2,18.Q1,L18.Q4,18.Q4,L19.Q1,19.Q1,L19.Q2,19.Q2,19.Q3,L19.Q3,L19.Q4,19.Q4,L20.Q1,20.Q1,20.Q2,20.Q3,20.Q4,21.Q1 | 31 | >1 | 2 | 0 | dB
DC_E_ERBS_SECTORCARRIER_V | pmBranchDeltaSinrDistr5 | L14A,L15B,15B,L14B,16B,L16A,L16B,16A,17Q1,L17.Q4,17.Q4,L17A,L17B,17B,17A,17.Q3,17.Q2,17.Q1,L17.Q3,L17.Q2,L17.Q1,L18.Q3,L18.Q2,L18.Q1,18.Q3,18.Q2,18.Q1,L18.Q4,18.Q4,L19.Q1,19.Q1,L19.Q2,19.Q2,19.Q3,L19.Q3,L19.Q4,19.Q4,L20.Q1,20.Q1,20.Q2,20.Q3,20.Q4,21.Q1 | 32 | >2 | 3 | 0 | dB
DC_E_ERBS_SECTORCARRIER_V | pmBranchDeltaSinrDistr5 | L14A,L15B,15B,L14B,16B,L16A,L16B,16A,17Q1,L17.Q4,17.Q4,L17A,L17B,17B,17A,17.Q3,17.Q2,17.Q1,L17.Q3,L17.Q2,L17.Q1,L18.Q3,L18.Q2,L18.Q1,18.Q3,18.Q2,18.Q1,L18.Q4,18.Q4,L19.Q1,19.Q1,L19.Q2,19.Q2,19.Q3,L19.Q3,L19.Q4,19.Q4,L20.Q1,20.Q1,20.Q2,20.Q3,20.Q4,21.Q1 | 33 | >3 | 4 | 0 | dB
DC_E_ERBS_SECTORCARRIER_V | pmBranchDeltaSinrDistr5 | L14A,L15B,15B,L14B,16B,L16A,L16B,16A,17Q1,L17.Q4,17.Q4,L17A,L17B,17B,17A,17.Q3,17.Q2,17.Q1,L17.Q3,L17.Q2,L17.Q1,L18.Q3,L18.Q2,L18.Q1,18.Q3,18.Q2,18.Q1,L18.Q4,18.Q4,L19.Q1,19.Q1,L19.Q2,19.Q2,19.Q3,L19.Q3,L19.Q4,19.Q4,L20.Q1,20.Q1,20.Q2,20.Q3,20.Q4,21.Q1 | 34 | >4 | 5 | 0 | dB
DC_E_ERBS_SECTORCARRIER_V | pmBranchDeltaSinrDistr5 | L14A,L15B,15B,L14B,16B,L16A,L16B,16A,17Q1,L17.Q4,17.Q4,L17A,L17B,17B,17A,17.Q3,17.Q2,17.Q1,L17.Q3,L17.Q2,L17.Q1,L18.Q3,L18.Q2,L18.Q1,18.Q3,18.Q2,18.Q1,L18.Q4,18.Q4,L19.Q1,19.Q1,L19.Q2,19.Q2,19.Q3,L19.Q3,L19.Q4,19.Q4,L20.Q1,20.Q1,20.Q2,20.Q3,20.Q4,21.Q1 | 35 | >5 | 6 | 0 | dB
DC_E_ERBS_SECTORCARRIER_V | pmBranchDeltaSinrDistr5 | L14A,L15B,15B,L14B,16B,L16A,L16B,16A,17Q1,L17.Q4,17.Q4,L17A,L17B,17B,17A,17.Q3,17.Q2,17.Q1,L17.Q3,L17.Q2,L17.Q1,L18.Q3,L18.Q2,L18.Q1,18.Q3,18.Q2,18.Q1,L18.Q4,18.Q4,L19.Q1,19.Q1,L19.Q2,19.Q2,19.Q3,L19.Q3,L19.Q4,19.Q4,L20.Q1,20.Q1,20.Q2,20.Q3,20.Q4,21.Q1 | 36 | >6 | 7 | 0 | dB
DC_E_ERBS_SECTORCARRIER_V | pmBranchDeltaSinrDistr5 | L14A,L15B,15B,L14B,16B,L16A,L16B,16A,17Q1,L17.Q4,17.Q4,L17A,L17B,17B,17A,17.Q3,17.Q2,17.Q1,L17.Q3,L17.Q2,L17.Q1,L18.Q3,L18.Q2,L18.Q1,18.Q3,18.Q2,18.Q1,L18.Q4,18.Q4,L19.Q1,19.Q1,L19.Q2,19.Q2,19.Q3,L19.Q3,L19.Q4,19.Q4,L20.Q1,20.Q1,20.Q2,20.Q3,20.Q4,21.Q1 | 37 | >7 | 8 | 0 | dB
DC_E_ERBS_SECTORCARRIER_V | pmBranchDeltaSinrDistr5 | L14A,L15B,15B,L14B,16B,L16A,L16B,16A,17Q1,L17.Q4,17.Q4,L17A,L17B,17B,17A,17.Q3,17.Q2,17.Q1,L17.Q3,L17.Q2,L17.Q1,L18.Q3,L18.Q2,L18.Q1,18.Q3,18.Q2,18.Q1,L18.Q4,18.Q4,L19.Q1,19.Q1,L19.Q2,19.Q2,19.Q3,L19.Q3,L19.Q4,19.Q4,L20.Q1,20.Q1,20.Q2,20.Q3,20.Q4,21.Q1 | 38 | >8 | 9 | 0 | dB
DC_E_ERBS_SECTORCARRIER_V | pmBranchDeltaSinrDistr5 | L14A,L15B,15B,L14B,16B,L16A,L16B,16A,17Q1,L17.Q4,17.Q4,L17A,L17B,17B,17A,17.Q3,17.Q2,17.Q1,L17.Q3,L17.Q2,L17.Q1,L18.Q3,L18.Q2,L18.Q1,18.Q3,18.Q2,18.Q1,L18.Q4,18.Q4,L19.Q1,19.Q1,L19.Q2,19.Q2,19.Q3,L19.Q3,L19.Q4,19.Q4,L20.Q1,20.Q1,20.Q2,20.Q3,20.Q4,21.Q1 | 39 | >9 | 10 | 0 | dB
DC_E_ERBS_SECTORCARRIER_V | pmBranchDeltaSinrDistr5 | L14A,L15B,15B,L14B,16B,L16A,L16B,16A,17Q1,L17.Q4,17.Q4,L17A,L17B,17B,17A,17.Q3,17.Q2,17.Q1,L17.Q3,L17.Q2,L17.Q1,L18.Q3,L18.Q2,L18.Q1,18.Q3,18.Q2,18.Q1,L18.Q4,18.Q4,L19.Q1,19.Q1,L19.Q2,19.Q2,19.Q3,L19.Q3,L19.Q4,19.Q4,L20.Q1,20.Q1,20.Q2,20.Q3,20.Q4,21.Q1 | 4 | >-26 | -25 | 0 | dB
DC_E_ERBS_SECTORCARRIER_V | pmBranchDeltaSinrDistr5 | L14A,L15B,15B,L14B,16B,L16A,L16B,16A,17Q1,L17.Q4,17.Q4,L17A,L17B,17B,17A,17.Q3,17.Q2,17.Q1,L17.Q3,L17.Q2,L17.Q1,L18.Q3,L18.Q2,L18.Q1,18.Q3,18.Q2,18.Q1,L18.Q4,18.Q4,L19.Q1,19.Q1,L19.Q2,19.Q2,19.Q3,L19.Q3,L19.Q4,19.Q4,L20.Q1,20.Q1,20.Q2,20.Q3,20.Q4,21.Q1 | 40 | >10 | 11 | 0 | dB
DC_E_ERBS_SECTORCARRIER_V | pmBranchDeltaSinrDistr5 | L14A,L15B,15B,L14B,16B,L16A,L16B,16A,17Q1,L17.Q4,17.Q4,L17A,L17B,17B,17A,17.Q3,17.Q2,17.Q1,L17.Q3,L17.Q2,L17.Q1,L18.Q3,L18.Q2,L18.Q1,18.Q3,18.Q2,18.Q1,L18.Q4,18.Q4,L19.Q1,19.Q1,L19.Q2,19.Q2,19.Q3,L19.Q3,L19.Q4,19.Q4,L20.Q1,20.Q1,20.Q2,20.Q3,20.Q4,21.Q1 | 41 | >11 | 12 | 0 | dB
DC_E_ERBS_SECTORCARRIER_V | pmBranchDeltaSinrDistr5 | L14A,L15B,15B,L14B,16B,L16A,L16B,16A,17Q1,L17.Q4,17.Q4,L17A,L17B,17B,17A,17.Q3,17.Q2,17.Q1,L17.Q3,L17.Q2,L17.Q1,L18.Q3,L18.Q2,L18.Q1,18.Q3,18.Q2,18.Q1,L18.Q4,18.Q4,L19.Q1,19.Q1,L19.Q2,19.Q2,19.Q3,L19.Q3,L19.Q4,19.Q4,L20.Q1,20.Q1,20.Q2,20.Q3,20.Q4,21.Q1 | 42 | >12 | 13 | 0 | dB
DC_E_ERBS_SECTORCARRIER_V | pmBranchDeltaSinrDistr5 | L14A,L15B,15B,L14B,16B,L16A,L16B,16A,17Q1,L17.Q4,17.Q4,L17A,L17B,17B,17A,17.Q3,17.Q2,17.Q1,L17.Q3,L17.Q2,L17.Q1,L18.Q3,L18.Q2,L18.Q1,18.Q3,18.Q2,18.Q1,L18.Q4,18.Q4,L19.Q1,19.Q1,L19.Q2,19.Q2,19.Q3,L19.Q3,L19.Q4,19.Q4,L20.Q1,20.Q1,20.Q2,20.Q3,20.Q4,21.Q1 | 43 | >13 | 14 | 0 | dB
DC_E_ERBS_SECTORCARRIER_V | pmBranchDeltaSinrDistr5 | L14A,L15B,15B,L14B,16B,L16A,L16B,16A,17Q1,L17.Q4,17.Q4,L17A,L17B,17B,17A,17.Q3,17.Q2,17.Q1,L17.Q3,L17.Q2,L17.Q1,L18.Q3,L18.Q2,L18.Q1,18.Q3,18.Q2,18.Q1,L18.Q4,18.Q4,L19.Q1,19.Q1,L19.Q2,19.Q2,19.Q3,L19.Q3,L19.Q4,19.Q4,L20.Q1,20.Q1,20.Q2,20.Q3,20.Q4,21.Q1 | 44 | >14 | 15 | 0 | dB
DC_E_ERBS_SECTORCARRIER_V | pmBranchDeltaSinrDistr5 | L14A,L15B,15B,L14B,16B,L16A,L16B,16A,17Q1,L17.Q4,17.Q4,L17A,L17B,17B,17A,17.Q3,17.Q2,17.Q1,L17.Q3,L17.Q2,L17.Q1,L18.Q3,L18.Q2,L18.Q1,18.Q3,18.Q2,18.Q1,L18.Q4,18.Q4,L19.Q1,19.Q1,L19.Q2,19.Q2,19.Q3,L19.Q3,L19.Q4,19.Q4,L20.Q1,20.Q1,20.Q2,20.Q3,20.Q4,21.Q1 | 45 | >15 | 16 | 0 | dB
DC_E_ERBS_SECTORCARRIER_V | pmBranchDeltaSinrDistr5 | L14A,L15B,15B,L14B,16B,L16A,L16B,16A,17Q1,L17.Q4,17.Q4,L17A,L17B,17B,17A,17.Q3,17.Q2,17.Q1,L17.Q3,L17.Q2,L17.Q1,L18.Q3,L18.Q2,L18.Q1,18.Q3,18.Q2,18.Q1,L18.Q4,18.Q4,L19.Q1,19.Q1,L19.Q2,19.Q2,19.Q3,L19.Q3,L19.Q4,19.Q4,L20.Q1,20.Q1,20.Q2,20.Q3,20.Q4,21.Q1 | 46 | >16 | 17 | 0 | dB
DC_E_ERBS_SECTORCARRIER_V | pmBranchDeltaSinrDistr5 | L14A,L15B,15B,L14B,16B,L16A,L16B,16A,17Q1,L17.Q4,17.Q4,L17A,L17B,17B,17A,17.Q3,17.Q2,17.Q1,L17.Q3,L17.Q2,L17.Q1,L18.Q3,L18.Q2,L18.Q1,18.Q3,18.Q2,18.Q1,L18.Q4,18.Q4,L19.Q1,19.Q1,L19.Q2,19.Q2,19.Q3,L19.Q3,L19.Q4,19.Q4,L20.Q1,20.Q1,20.Q2,20.Q3,20.Q4,21.Q1 | 47 | >17 | 18 | 0 | dB
DC_E_ERBS_SECTORCARRIER_V | pmBranchDeltaSinrDistr5 | L14A,L15B,15B,L14B,16B,L16A,L16B,16A,17Q1,L17.Q4,17.Q4,L17A,L17B,17B,17A,17.Q3,17.Q2,17.Q1,L17.Q3,L17.Q2,L17.Q1,L18.Q3,L18.Q2,L18.Q1,18.Q3,18.Q2,18.Q1,L18.Q4,18.Q4,L19.Q1,19.Q1,L19.Q2,19.Q2,19.Q3,L19.Q3,L19.Q4,19.Q4,L20.Q1,20.Q1,20.Q2,20.Q3,20.Q4,21.Q1 | 48 | >18 | 19 | 0 | dB
DC_E_ERBS_SECTORCARRIER_V | pmBranchDeltaSinrDistr5 | L14A,L15B,15B,L14B,16B,L16A,L16B,16A,17Q1,L17.Q4,17.Q4,L17A,L17B,17B,17A,17.Q3,17.Q2,17.Q1,L17.Q3,L17.Q2,L17.Q1,L18.Q3,L18.Q2,L18.Q1,18.Q3,18.Q2,18.Q1,L18.Q4,18.Q4,L19.Q1,19.Q1,L19.Q2,19.Q2,19.Q3,L19.Q3,L19.Q4,19.Q4,L20.Q1,20.Q1,20.Q2,20.Q3,20.Q4,21.Q1 | 49 | >19 | 20 | 0 | dB
DC_E_ERBS_SECTORCARRIER_V | pmBranchDeltaSinrDistr5 | L14A,L15B,15B,L14B,16B,L16A,L16B,16A,17Q1,L17.Q4,17.Q4,L17A,L17B,17B,17A,17.Q3,17.Q2,17.Q1,L17.Q3,L17.Q2,L17.Q1,L18.Q3,L18.Q2,L18.Q1,18.Q3,18.Q2,18.Q1,L18.Q4,18.Q4,L19.Q1,19.Q1,L19.Q2,19.Q2,19.Q3,L19.Q3,L19.Q4,19.Q4,L20.Q1,20.Q1,20.Q2,20.Q3,20.Q4,21.Q1 | 5 | >-25 | -24 | 0 | dB
DC_E_ERBS_SECTORCARRIER_V | pmBranchDeltaSinrDistr5 | L14A,L15B,15B,L14B,16B,L16A,L16B,16A,17Q1,L17.Q4,17.Q4,L17A,L17B,17B,17A,17.Q3,17.Q2,17.Q1,L17.Q3,L17.Q2,L17.Q1,L18.Q3,L18.Q2,L18.Q1,18.Q3,18.Q2,18.Q1,L18.Q4,18.Q4,L19.Q1,19.Q1,L19.Q2,19.Q2,19.Q3,L19.Q3,L19.Q4,19.Q4,L20.Q1,20.Q1,20.Q2,20.Q3,20.Q4,21.Q1 | 50 | >20 | 21 | 0 | dB
DC_E_ERBS_SECTORCARRIER_V | pmBranchDeltaSinrDistr5 | L14A,L15B,15B,L14B,16B,L16A,L16B,16A,17Q1,L17.Q4,17.Q4,L17A,L17B,17B,17A,17.Q3,17.Q2,17.Q1,L17.Q3,L17.Q2,L17.Q1,L18.Q3,L18.Q2,L18.Q1,18.Q3,18.Q2,18.Q1,L18.Q4,18.Q4,L19.Q1,19.Q1,L19.Q2,19.Q2,19.Q3,L19.Q3,L19.Q4,19.Q4,L20.Q1,20.Q1,20.Q2,20.Q3,20.Q4,21.Q1 | 51 | >21 | 22 | 0 | dB
DC_E_ERBS_SECTORCARRIER_V | pmBranchDeltaSinrDistr5 | L14A,L15B,15B,L14B,16B,L16A,L16B,16A,17Q1,L17.Q4,17.Q4,L17A,L17B,17B,17A,17.Q3,17.Q2,17.Q1,L17.Q3,L17.Q2,L17.Q1,L18.Q3,L18.Q2,L18.Q1,18.Q3,18.Q2,18.Q1,L18.Q4,18.Q4,L19.Q1,19.Q1,L19.Q2,19.Q2,19.Q3,L19.Q3,L19.Q4,19.Q4,L20.Q1,20.Q1,20.Q2,20.Q3,20.Q4,21.Q1 | 52 | >22 | 23 | 0 | dB
DC_E_ERBS_SECTORCARRIER_V | pmBranchDeltaSinrDistr5 | L14A,L15B,15B,L14B,16B,L16A,L16B,16A,17Q1,L17.Q4,17.Q4,L17A,L17B,17B,17A,17.Q3,17.Q2,17.Q1,L17.Q3,L17.Q2,L17.Q1,L18.Q3,L18.Q2,L18.Q1,18.Q3,18.Q2,18.Q1,L18.Q4,18.Q4,L19.Q1,19.Q1,L19.Q2,19.Q2,19.Q3,L19.Q3,L19.Q4,19.Q4,L20.Q1,20.Q1,20.Q2,20.Q3,20.Q4,21.Q1 | 53 | >23 | 24 | 0 | dB
DC_E_ERBS_SECTORCARRIER_V | pmBranchDeltaSinrDistr5 | L14A,L15B,15B,L14B,16B,L16A,L16B,16A,17Q1,L17.Q4,17.Q4,L17A,L17B,17B,17A,17.Q3,17.Q2,17.Q1,L17.Q3,L17.Q2,L17.Q1,L18.Q3,L18.Q2,L18.Q1,18.Q3,18.Q2,18.Q1,L18.Q4,18.Q4,L19.Q1,19.Q1,L19.Q2,19.Q2,19.Q3,L19.Q3,L19.Q4,19.Q4,L20.Q1,20.Q1,20.Q2,20.Q3,20.Q4,21.Q1 | 54 | >24 | 25 | 0 | dB
DC_E_ERBS_SECTORCARRIER_V | pmBranchDeltaSinrDistr5 | L14A,L15B,15B,L14B,16B,L16A,L16B,16A,17Q1,L17.Q4,17.Q4,L17A,L17B,17B,17A,17.Q3,17.Q2,17.Q1,L17.Q3,L17.Q2,L17.Q1,L18.Q3,L18.Q2,L18.Q1,18.Q3,18.Q2,18.Q1,L18.Q4,18.Q4,L19.Q1,19.Q1,L19.Q2,19.Q2,19.Q3,L19.Q3,L19.Q4,19.Q4,L20.Q1,20.Q1,20.Q2,20.Q3,20.Q4,21.Q1 | 55 | >25 | 26 | 0 | dB
DC_E_ERBS_SECTORCARRIER_V | pmBranchDeltaSinrDistr5 | L14A,L15B,15B,L14B,16B,L16A,L16B,16A,17Q1,L17.Q4,17.Q4,L17A,L17B,17B,17A,17.Q3,17.Q2,17.Q1,L17.Q3,L17.Q2,L17.Q1,L18.Q3,L18.Q2,L18.Q1,18.Q3,18.Q2,18.Q1,L18.Q4,18.Q4,L19.Q1,19.Q1,L19.Q2,19.Q2,19.Q3,L19.Q3,L19.Q4,19.Q4,L20.Q1,20.Q1,20.Q2,20.Q3,20.Q4,21.Q1 | 56 | >26 | 27 | 0 | dB
DC_E_ERBS_SECTORCARRIER_V | pmBranchDeltaSinrDistr5 | L14A,L15B,15B,L14B,16B,L16A,L16B,16A,17Q1,L17.Q4,17.Q4,L17A,L17B,17B,17A,17.Q3,17.Q2,17.Q1,L17.Q3,L17.Q2,L17.Q1,L18.Q3,L18.Q2,L18.Q1,18.Q3,18.Q2,18.Q1,L18.Q4,18.Q4,L19.Q1,19.Q1,L19.Q2,19.Q2,19.Q3,L19.Q3,L19.Q4,19.Q4,L20.Q1,20.Q1,20.Q2,20.Q3,20.Q4,21.Q1 | 57 | >27 | 28 | 0 | dB
DC_E_ERBS_SECTORCARRIER_V | pmBranchDeltaSinrDistr5 | L14A,L15B,15B,L14B,16B,L16A,L16B,16A,17Q1,L17.Q4,17.Q4,L17A,L17B,17B,17A,17.Q3,17.Q2,17.Q1,L17.Q3,L17.Q2,L17.Q1,L18.Q3,L18.Q2,L18.Q1,18.Q3,18.Q2,18.Q1,L18.Q4,18.Q4,L19.Q1,19.Q1,L19.Q2,19.Q2,19.Q3,L19.Q3,L19.Q4,19.Q4,L20.Q1,20.Q1,20.Q2,20.Q3,20.Q4,21.Q1 | 58 | >28 | 29 | 0 | dB
DC_E_ERBS_SECTORCARRIER_V | pmBranchDeltaSinrDistr5 | L14A,L15B,15B,L14B,16B,L16A,L16B,16A,17Q1,L17.Q4,17.Q4,L17A,L17B,17B,17A,17.Q3,17.Q2,17.Q1,L17.Q3,L17.Q2,L17.Q1,L18.Q3,L18.Q2,L18.Q1,18.Q3,18.Q2,18.Q1,L18.Q4,18.Q4,L19.Q1,19.Q1,L19.Q2,19.Q2,19.Q3,L19.Q3,L19.Q4,19.Q4,L20.Q1,20.Q1,20.Q2,20.Q3,20.Q4,21.Q1 | 59 | > 29 |  | 0 | dB
DC_E_ERBS_SECTORCARRIER_V | pmBranchDeltaSinrDistr5 | L14A,L15B,15B,L14B,16B,L16A,L16B,16A,17Q1,L17.Q4,17.Q4,L17A,L17B,17B,17A,17.Q3,17.Q2,17.Q1,L17.Q3,L17.Q2,L17.Q1,L18.Q3,L18.Q2,L18.Q1,18.Q3,18.Q2,18.Q1,L18.Q4,18.Q4,L19.Q1,19.Q1,L19.Q2,19.Q2,19.Q3,L19.Q3,L19.Q4,19.Q4,L20.Q1,20.Q1,20.Q2,20.Q3,20.Q4,21.Q1 | 6 | >-24 | -23 | 0 | dB
DC_E_ERBS_SECTORCARRIER_V | pmBranchDeltaSinrDistr5 | L14A,L15B,15B,L14B,16B,L16A,L16B,16A,17Q1,L17.Q4,17.Q4,L17A,L17B,17B,17A,17.Q3,17.Q2,17.Q1,L17.Q3,L17.Q2,L17.Q1,L18.Q3,L18.Q2,L18.Q1,18.Q3,18.Q2,18.Q1,L18.Q4,18.Q4,L19.Q1,19.Q1,L19.Q2,19.Q2,19.Q3,L19.Q3,L19.Q4,19.Q4,L20.Q1,20.Q1,20.Q2,20.Q3,20.Q4,21.Q1 | 7 | >-23 | -22 | 0 | dB
DC_E_ERBS_SECTORCARRIER_V | pmBranchDeltaSinrDistr5 | L14A,L15B,15B,L14B,16B,L16A,L16B,16A,17Q1,L17.Q4,17.Q4,L17A,L17B,17B,17A,17.Q3,17.Q2,17.Q1,L17.Q3,L17.Q2,L17.Q1,L18.Q3,L18.Q2,L18.Q1,18.Q3,18.Q2,18.Q1,L18.Q4,18.Q4,L19.Q1,19.Q1,L19.Q2,19.Q2,19.Q3,L19.Q3,L19.Q4,19.Q4,L20.Q1,20.Q1,20.Q2,20.Q3,20.Q4,21.Q1 | 8 | >-22 | -21 | 0 | dB
DC_E_ERBS_SECTORCARRIER_V | pmBranchDeltaSinrDistr5 | L14A,L15B,15B,L14B,16B,L16A,L16B,16A,17Q1,L17.Q4,17.Q4,L17A,L17B,17B,17A,17.Q3,17.Q2,17.Q1,L17.Q3,L17.Q2,L17.Q1,L18.Q3,L18.Q2,L18.Q1,18.Q3,18.Q2,18.Q1,L18.Q4,18.Q4,L19.Q1,19.Q1,L19.Q2,19.Q2,19.Q3,L19.Q3,L19.Q4,19.Q4,L20.Q1,20.Q1,20.Q2,20.Q3,20.Q4,21.Q1 | 9 | >-21 | -20 | 0 | dB
DC_E_ERBS_SECTORCARRIER_V | pmBranchDeltaSinrDistr6 | L14A,L15B,15B,L14B,16B,L16A,L16B,16A,17Q1,L17.Q4,17.Q4,L17A,L17B,17B,17A,17.Q3,17.Q2,17.Q1,L17.Q3,L17.Q2,L17.Q1,L18.Q3,L18.Q2,L18.Q1,18.Q3,18.Q2,18.Q1,L18.Q4,18.Q4,L19.Q1,19.Q1,L19.Q2,19.Q2,19.Q3,L19.Q3,L19.Q4,19.Q4,L20.Q1,20.Q1,20.Q2,20.Q3,20.Q4,21.Q1 | 0 |  | <= -29 | 0 | dB
DC_E_ERBS_SECTORCARRIER_V | pmBranchDeltaSinrDistr6 | L14A,L15B,15B,L14B,16B,L16A,L16B,16A,17Q1,L17.Q4,17.Q4,L17A,L17B,17B,17A,17.Q3,17.Q2,17.Q1,L17.Q3,L17.Q2,L17.Q1,L18.Q3,L18.Q2,L18.Q1,18.Q3,18.Q2,18.Q1,L18.Q4,18.Q4,L19.Q1,19.Q1,L19.Q2,19.Q2,19.Q3,L19.Q3,L19.Q4,19.Q4,L20.Q1,20.Q1,20.Q2,20.Q3,20.Q4,21.Q1 | 1 | >-29 | -28 | 0 | dB
DC_E_ERBS_SECTORCARRIER_V | pmBranchDeltaSinrDistr6 | L14A,L15B,15B,L14B,16B,L16A,L16B,16A,17Q1,L17.Q4,17.Q4,L17A,L17B,17B,17A,17.Q3,17.Q2,17.Q1,L17.Q3,L17.Q2,L17.Q1,L18.Q3,L18.Q2,L18.Q1,18.Q3,18.Q2,18.Q1,L18.Q4,18.Q4,L19.Q1,19.Q1,L19.Q2,19.Q2,19.Q3,L19.Q3,L19.Q4,19.Q4,L20.Q1,20.Q1,20.Q2,20.Q3,20.Q4,21.Q1 | 10 | >-20 | -19 | 0 | dB
DC_E_ERBS_SECTORCARRIER_V | pmBranchDeltaSinrDistr6 | L14A,L15B,15B,L14B,16B,L16A,L16B,16A,17Q1,L17.Q4,17.Q4,L17A,L17B,17B,17A,17.Q3,17.Q2,17.Q1,L17.Q3,L17.Q2,L17.Q1,L18.Q3,L18.Q2,L18.Q1,18.Q3,18.Q2,18.Q1,L18.Q4,18.Q4,L19.Q1,19.Q1,L19.Q2,19.Q2,19.Q3,L19.Q3,L19.Q4,19.Q4,L20.Q1,20.Q1,20.Q2,20.Q3,20.Q4,21.Q1 | 11 | >-19 | -18 | 0 | dB
DC_E_ERBS_SECTORCARRIER_V | pmBranchDeltaSinrDistr6 | L14A,L15B,15B,L14B,16B,L16A,L16B,16A,17Q1,L17.Q4,17.Q4,L17A,L17B,17B,17A,17.Q3,17.Q2,17.Q1,L17.Q3,L17.Q2,L17.Q1,L18.Q3,L18.Q2,L18.Q1,18.Q3,18.Q2,18.Q1,L18.Q4,18.Q4,L19.Q1,19.Q1,L19.Q2,19.Q2,19.Q3,L19.Q3,L19.Q4,19.Q4,L20.Q1,20.Q1,20.Q2,20.Q3,20.Q4,21.Q1 | 12 | >-18 | -17 | 0 | dB
DC_E_ERBS_SECTORCARRIER_V | pmBranchDeltaSinrDistr6 | L14A,L15B,15B,L14B,16B,L16A,L16B,16A,17Q1,L17.Q4,17.Q4,L17A,L17B,17B,17A,17.Q3,17.Q2,17.Q1,L17.Q3,L17.Q2,L17.Q1,L18.Q3,L18.Q2,L18.Q1,18.Q3,18.Q2,18.Q1,L18.Q4,18.Q4,L19.Q1,19.Q1,L19.Q2,19.Q2,19.Q3,L19.Q3,L19.Q4,19.Q4,L20.Q1,20.Q1,20.Q2,20.Q3,20.Q4,21.Q1 | 13 | >-17 | -16 | 0 | dB
DC_E_ERBS_SECTORCARRIER_V | pmBranchDeltaSinrDistr6 | L14A,L15B,15B,L14B,16B,L16A,L16B,16A,17Q1,L17.Q4,17.Q4,L17A,L17B,17B,17A,17.Q3,17.Q2,17.Q1,L17.Q3,L17.Q2,L17.Q1,L18.Q3,L18.Q2,L18.Q1,18.Q3,18.Q2,18.Q1,L18.Q4,18.Q4,L19.Q1,19.Q1,L19.Q2,19.Q2,19.Q3,L19.Q3,L19.Q4,19.Q4,L20.Q1,20.Q1,20.Q2,20.Q3,20.Q4,21.Q1 | 14 | >-16 | -15 | 0 | dB
DC_E_ERBS_SECTORCARRIER_V | pmBranchDeltaSinrDistr6 | L14A,L15B,15B,L14B,16B,L16A,L16B,16A,17Q1,L17.Q4,17.Q4,L17A,L17B,17B,17A,17.Q3,17.Q2,17.Q1,L17.Q3,L17.Q2,L17.Q1,L18.Q3,L18.Q2,L18.Q1,18.Q3,18.Q2,18.Q1,L18.Q4,18.Q4,L19.Q1,19.Q1,L19.Q2,19.Q2,19.Q3,L19.Q3,L19.Q4,19.Q4,L20.Q1,20.Q1,20.Q2,20.Q3,20.Q4,21.Q1 | 15 | >-15 | -14 | 0 | dB
DC_E_ERBS_SECTORCARRIER_V | pmBranchDeltaSinrDistr6 | L14A,L15B,15B,L14B,16B,L16A,L16B,16A,17Q1,L17.Q4,17.Q4,L17A,L17B,17B,17A,17.Q3,17.Q2,17.Q1,L17.Q3,L17.Q2,L17.Q1,L18.Q3,L18.Q2,L18.Q1,18.Q3,18.Q2,18.Q1,L18.Q4,18.Q4,L19.Q1,19.Q1,L19.Q2,19.Q2,19.Q3,L19.Q3,L19.Q4,19.Q4,L20.Q1,20.Q1,20.Q2,20.Q3,20.Q4,21.Q1 | 16 | >-14 | -13 | 0 | dB
DC_E_ERBS_SECTORCARRIER_V | pmBranchDeltaSinrDistr6 | L14A,L15B,15B,L14B,16B,L16A,L16B,16A,17Q1,L17.Q4,17.Q4,L17A,L17B,17B,17A,17.Q3,17.Q2,17.Q1,L17.Q3,L17.Q2,L17.Q1,L18.Q3,L18.Q2,L18.Q1,18.Q3,18.Q2,18.Q1,L18.Q4,18.Q4,L19.Q1,19.Q1,L19.Q2,19.Q2,19.Q3,L19.Q3,L19.Q4,19.Q4,L20.Q1,20.Q1,20.Q2,20.Q3,20.Q4,21.Q1 | 17 | >-13 | -12 | 0 | dB
DC_E_ERBS_SECTORCARRIER_V | pmBranchDeltaSinrDistr6 | L14A,L15B,15B,L14B,16B,L16A,L16B,16A,17Q1,L17.Q4,17.Q4,L17A,L17B,17B,17A,17.Q3,17.Q2,17.Q1,L17.Q3,L17.Q2,L17.Q1,L18.Q3,L18.Q2,L18.Q1,18.Q3,18.Q2,18.Q1,L18.Q4,18.Q4,L19.Q1,19.Q1,L19.Q2,19.Q2,19.Q3,L19.Q3,L19.Q4,19.Q4,L20.Q1,20.Q1,20.Q2,20.Q3,20.Q4,21.Q1 | 18 | >-12 | -11 | 0 | dB
DC_E_ERBS_SECTORCARRIER_V | pmBranchDeltaSinrDistr6 | L14A,L15B,15B,L14B,16B,L16A,L16B,16A,17Q1,L17.Q4,17.Q4,L17A,L17B,17B,17A,17.Q3,17.Q2,17.Q1,L17.Q3,L17.Q2,L17.Q1,L18.Q3,L18.Q2,L18.Q1,18.Q3,18.Q2,18.Q1,L18.Q4,18.Q4,L19.Q1,19.Q1,L19.Q2,19.Q2,19.Q3,L19.Q3,L19.Q4,19.Q4,L20.Q1,20.Q1,20.Q2,20.Q3,20.Q4,21.Q1 | 19 | >-11 | -10 | 0 | dB
DC_E_ERBS_SECTORCARRIER_V | pmBranchDeltaSinrDistr6 | L14A,L15B,15B,L14B,16B,L16A,L16B,16A,17Q1,L17.Q4,17.Q4,L17A,L17B,17B,17A,17.Q3,17.Q2,17.Q1,L17.Q3,L17.Q2,L17.Q1,L18.Q3,L18.Q2,L18.Q1,18.Q3,18.Q2,18.Q1,L18.Q4,18.Q4,L19.Q1,19.Q1,L19.Q2,19.Q2,19.Q3,L19.Q3,L19.Q4,19.Q4,L20.Q1,20.Q1,20.Q2,20.Q3,20.Q4,21.Q1 | 2 | >-28 | -27 | 0 | dB
DC_E_ERBS_SECTORCARRIER_V | pmBranchDeltaSinrDistr6 | L14A,L15B,15B,L14B,16B,L16A,L16B,16A,17Q1,L17.Q4,17.Q4,L17A,L17B,17B,17A,17.Q3,17.Q2,17.Q1,L17.Q3,L17.Q2,L17.Q1,L18.Q3,L18.Q2,L18.Q1,18.Q3,18.Q2,18.Q1,L18.Q4,18.Q4,L19.Q1,19.Q1,L19.Q2,19.Q2,19.Q3,L19.Q3,L19.Q4,19.Q4,L20.Q1,20.Q1,20.Q2,20.Q3,20.Q4,21.Q1 | 20 | >-10 | -9 | 0 | dB
DC_E_ERBS_SECTORCARRIER_V | pmBranchDeltaSinrDistr6 | L14A,L15B,15B,L14B,16B,L16A,L16B,16A,17Q1,L17.Q4,17.Q4,L17A,L17B,17B,17A,17.Q3,17.Q2,17.Q1,L17.Q3,L17.Q2,L17.Q1,L18.Q3,L18.Q2,L18.Q1,18.Q3,18.Q2,18.Q1,L18.Q4,18.Q4,L19.Q1,19.Q1,L19.Q2,19.Q2,19.Q3,L19.Q3,L19.Q4,19.Q4,L20.Q1,20.Q1,20.Q2,20.Q3,20.Q4,21.Q1 | 21 | >-9 | -8 | 0 | dB
DC_E_ERBS_SECTORCARRIER_V | pmBranchDeltaSinrDistr6 | L14A,L15B,15B,L14B,16B,L16A,L16B,16A,17Q1,L17.Q4,17.Q4,L17A,L17B,17B,17A,17.Q3,17.Q2,17.Q1,L17.Q3,L17.Q2,L17.Q1,L18.Q3,L18.Q2,L18.Q1,18.Q3,18.Q2,18.Q1,L18.Q4,18.Q4,L19.Q1,19.Q1,L19.Q2,19.Q2,19.Q3,L19.Q3,L19.Q4,19.Q4,L20.Q1,20.Q1,20.Q2,20.Q3,20.Q4,21.Q1 | 22 | >-8 | -7 | 0 | dB
DC_E_ERBS_SECTORCARRIER_V | pmBranchDeltaSinrDistr6 | L14A,L15B,15B,L14B,16B,L16A,L16B,16A,17Q1,L17.Q4,17.Q4,L17A,L17B,17B,17A,17.Q3,17.Q2,17.Q1,L17.Q3,L17.Q2,L17.Q1,L18.Q3,L18.Q2,L18.Q1,18.Q3,18.Q2,18.Q1,L18.Q4,18.Q4,L19.Q1,19.Q1,L19.Q2,19.Q2,19.Q3,L19.Q3,L19.Q4,19.Q4,L20.Q1,20.Q1,20.Q2,20.Q3,20.Q4,21.Q1 | 23 | >-7 | -6 | 0 | dB
DC_E_ERBS_SECTORCARRIER_V | pmBranchDeltaSinrDistr6 | L14A,L15B,15B,L14B,16B,L16A,L16B,16A,17Q1,L17.Q4,17.Q4,L17A,L17B,17B,17A,17.Q3,17.Q2,17.Q1,L17.Q3,L17.Q2,L17.Q1,L18.Q3,L18.Q2,L18.Q1,18.Q3,18.Q2,18.Q1,L18.Q4,18.Q4,L19.Q1,19.Q1,L19.Q2,19.Q2,19.Q3,L19.Q3,L19.Q4,19.Q4,L20.Q1,20.Q1,20.Q2,20.Q3,20.Q4,21.Q1 | 24 | >-6 | -5 | 0 | dB
DC_E_ERBS_SECTORCARRIER_V | pmBranchDeltaSinrDistr6 | L14A,L15B,15B,L14B,16B,L16A,L16B,16A,17Q1,L17.Q4,17.Q4,L17A,L17B,17B,17A,17.Q3,17.Q2,17.Q1,L17.Q3,L17.Q2,L17.Q1,L18.Q3,L18.Q2,L18.Q1,18.Q3,18.Q2,18.Q1,L18.Q4,18.Q4,L19.Q1,19.Q1,L19.Q2,19.Q2,19.Q3,L19.Q3,L19.Q4,19.Q4,L20.Q1,20.Q1,20.Q2,20.Q3,20.Q4,21.Q1 | 25 | >-5 | -4 | 0 | dB
DC_E_ERBS_SECTORCARRIER_V | pmBranchDeltaSinrDistr6 | L14A,L15B,15B,L14B,16B,L16A,L16B,16A,17Q1,L17.Q4,17.Q4,L17A,L17B,17B,17A,17.Q3,17.Q2,17.Q1,L17.Q3,L17.Q2,L17.Q1,L18.Q3,L18.Q2,L18.Q1,18.Q3,18.Q2,18.Q1,L18.Q4,18.Q4,L19.Q1,19.Q1,L19.Q2,19.Q2,19.Q3,L19.Q3,L19.Q4,19.Q4,L20.Q1,20.Q1,20.Q2,20.Q3,20.Q4,21.Q1 | 26 | >-4 | -3 | 0 | dB
DC_E_ERBS_SECTORCARRIER_V | pmBranchDeltaSinrDistr6 | L14A,L15B,15B,L14B,16B,L16A,L16B,16A,17Q1,L17.Q4,17.Q4,L17A,L17B,17B,17A,17.Q3,17.Q2,17.Q1,L17.Q3,L17.Q2,L17.Q1,L18.Q3,L18.Q2,L18.Q1,18.Q3,18.Q2,18.Q1,L18.Q4,18.Q4,L19.Q1,19.Q1,L19.Q2,19.Q2,19.Q3,L19.Q3,L19.Q4,19.Q4,L20.Q1,20.Q1,20.Q2,20.Q3,20.Q4,21.Q1 | 27 | >-3 | -2 | 0 | dB
DC_E_ERBS_SECTORCARRIER_V | pmBranchDeltaSinrDistr6 | L14A,L15B,15B,L14B,16B,L16A,L16B,16A,17Q1,L17.Q4,17.Q4,L17A,L17B,17B,17A,17.Q3,17.Q2,17.Q1,L17.Q3,L17.Q2,L17.Q1,L18.Q3,L18.Q2,L18.Q1,18.Q3,18.Q2,18.Q1,L18.Q4,18.Q4,L19.Q1,19.Q1,L19.Q2,19.Q2,19.Q3,L19.Q3,L19.Q4,19.Q4,L20.Q1,20.Q1,20.Q2,20.Q3,20.Q4,21.Q1 | 28 | >-2 | -1 | 0 | dB
DC_E_ERBS_SECTORCARRIER_V | pmBranchDeltaSinrDistr6 | L14A,L15B,15B,L14B,16B,L16A,L16B,16A,17Q1,L17.Q4,17.Q4,L17A,L17B,17B,17A,17.Q3,17.Q2,17.Q1,L17.Q3,L17.Q2,L17.Q1,L18.Q3,L18.Q2,L18.Q1,18.Q3,18.Q2,18.Q1,L18.Q4,18.Q4,L19.Q1,19.Q1,L19.Q2,19.Q2,19.Q3,L19.Q3,L19.Q4,19.Q4,L20.Q1,20.Q1,20.Q2,20.Q3,20.Q4,21.Q1 | 29 | >-1 | 0 | 0 | dB
DC_E_ERBS_SECTORCARRIER_V | pmBranchDeltaSinrDistr6 | L14A,L15B,15B,L14B,16B,L16A,L16B,16A,17Q1,L17.Q4,17.Q4,L17A,L17B,17B,17A,17.Q3,17.Q2,17.Q1,L17.Q3,L17.Q2,L17.Q1,L18.Q3,L18.Q2,L18.Q1,18.Q3,18.Q2,18.Q1,L18.Q4,18.Q4,L19.Q1,19.Q1,L19.Q2,19.Q2,19.Q3,L19.Q3,L19.Q4,19.Q4,L20.Q1,20.Q1,20.Q2,20.Q3,20.Q4,21.Q1 | 3 | >-27 | -26 | 0 | dB
DC_E_ERBS_SECTORCARRIER_V | pmBranchDeltaSinrDistr6 | L14A,L15B,15B,L14B,16B,L16A,L16B,16A,17Q1,L17.Q4,17.Q4,L17A,L17B,17B,17A,17.Q3,17.Q2,17.Q1,L17.Q3,L17.Q2,L17.Q1,L18.Q3,L18.Q2,L18.Q1,18.Q3,18.Q2,18.Q1,L18.Q4,18.Q4,L19.Q1,19.Q1,L19.Q2,19.Q2,19.Q3,L19.Q3,L19.Q4,19.Q4,L20.Q1,20.Q1,20.Q2,20.Q3,20.Q4,21.Q1 | 30 | >0 | 1 | 0 | dB
DC_E_ERBS_SECTORCARRIER_V | pmBranchDeltaSinrDistr6 | L14A,L15B,15B,L14B,16B,L16A,L16B,16A,17Q1,L17.Q4,17.Q4,L17A,L17B,17B,17A,17.Q3,17.Q2,17.Q1,L17.Q3,L17.Q2,L17.Q1,L18.Q3,L18.Q2,L18.Q1,18.Q3,18.Q2,18.Q1,L18.Q4,18.Q4,L19.Q1,19.Q1,L19.Q2,19.Q2,19.Q3,L19.Q3,L19.Q4,19.Q4,L20.Q1,20.Q1,20.Q2,20.Q3,20.Q4,21.Q1 | 31 | >1 | 2 | 0 | dB
DC_E_ERBS_SECTORCARRIER_V | pmBranchDeltaSinrDistr6 | L14A,L15B,15B,L14B,16B,L16A,L16B,16A,17Q1,L17.Q4,17.Q4,L17A,L17B,17B,17A,17.Q3,17.Q2,17.Q1,L17.Q3,L17.Q2,L17.Q1,L18.Q3,L18.Q2,L18.Q1,18.Q3,18.Q2,18.Q1,L18.Q4,18.Q4,L19.Q1,19.Q1,L19.Q2,19.Q2,19.Q3,L19.Q3,L19.Q4,19.Q4,L20.Q1,20.Q1,20.Q2,20.Q3,20.Q4,21.Q1 | 32 | >2 | 3 | 0 | dB
DC_E_ERBS_SECTORCARRIER_V | pmBranchDeltaSinrDistr6 | L14A,L15B,15B,L14B,16B,L16A,L16B,16A,17Q1,L17.Q4,17.Q4,L17A,L17B,17B,17A,17.Q3,17.Q2,17.Q1,L17.Q3,L17.Q2,L17.Q1,L18.Q3,L18.Q2,L18.Q1,18.Q3,18.Q2,18.Q1,L18.Q4,18.Q4,L19.Q1,19.Q1,L19.Q2,19.Q2,19.Q3,L19.Q3,L19.Q4,19.Q4,L20.Q1,20.Q1,20.Q2,20.Q3,20.Q4,21.Q1 | 33 | >3 | 4 | 0 | dB
DC_E_ERBS_SECTORCARRIER_V | pmBranchDeltaSinrDistr6 | L14A,L15B,15B,L14B,16B,L16A,L16B,16A,17Q1,L17.Q4,17.Q4,L17A,L17B,17B,17A,17.Q3,17.Q2,17.Q1,L17.Q3,L17.Q2,L17.Q1,L18.Q3,L18.Q2,L18.Q1,18.Q3,18.Q2,18.Q1,L18.Q4,18.Q4,L19.Q1,19.Q1,L19.Q2,19.Q2,19.Q3,L19.Q3,L19.Q4,19.Q4,L20.Q1,20.Q1,20.Q2,20.Q3,20.Q4,21.Q1 | 34 | >4 | 5 | 0 | dB
DC_E_ERBS_SECTORCARRIER_V | pmBranchDeltaSinrDistr6 | L14A,L15B,15B,L14B,16B,L16A,L16B,16A,17Q1,L17.Q4,17.Q4,L17A,L17B,17B,17A,17.Q3,17.Q2,17.Q1,L17.Q3,L17.Q2,L17.Q1,L18.Q3,L18.Q2,L18.Q1,18.Q3,18.Q2,18.Q1,L18.Q4,18.Q4,L19.Q1,19.Q1,L19.Q2,19.Q2,19.Q3,L19.Q3,L19.Q4,19.Q4,L20.Q1,20.Q1,20.Q2,20.Q3,20.Q4,21.Q1 | 35 | >5 | 6 | 0 | dB
DC_E_ERBS_SECTORCARRIER_V | pmBranchDeltaSinrDistr6 | L14A,L15B,15B,L14B,16B,L16A,L16B,16A,17Q1,L17.Q4,17.Q4,L17A,L17B,17B,17A,17.Q3,17.Q2,17.Q1,L17.Q3,L17.Q2,L17.Q1,L18.Q3,L18.Q2,L18.Q1,18.Q3,18.Q2,18.Q1,L18.Q4,18.Q4,L19.Q1,19.Q1,L19.Q2,19.Q2,19.Q3,L19.Q3,L19.Q4,19.Q4,L20.Q1,20.Q1,20.Q2,20.Q3,20.Q4,21.Q1 | 36 | >6 | 7 | 0 | dB
DC_E_ERBS_SECTORCARRIER_V | pmBranchDeltaSinrDistr6 | L14A,L15B,15B,L14B,16B,L16A,L16B,16A,17Q1,L17.Q4,17.Q4,L17A,L17B,17B,17A,17.Q3,17.Q2,17.Q1,L17.Q3,L17.Q2,L17.Q1,L18.Q3,L18.Q2,L18.Q1,18.Q3,18.Q2,18.Q1,L18.Q4,18.Q4,L19.Q1,19.Q1,L19.Q2,19.Q2,19.Q3,L19.Q3,L19.Q4,19.Q4,L20.Q1,20.Q1,20.Q2,20.Q3,20.Q4,21.Q1 | 37 | >7 | 8 | 0 | dB
DC_E_ERBS_SECTORCARRIER_V | pmBranchDeltaSinrDistr6 | L14A,L15B,15B,L14B,16B,L16A,L16B,16A,17Q1,L17.Q4,17.Q4,L17A,L17B,17B,17A,17.Q3,17.Q2,17.Q1,L17.Q3,L17.Q2,L17.Q1,L18.Q3,L18.Q2,L18.Q1,18.Q3,18.Q2,18.Q1,L18.Q4,18.Q4,L19.Q1,19.Q1,L19.Q2,19.Q2,19.Q3,L19.Q3,L19.Q4,19.Q4,L20.Q1,20.Q1,20.Q2,20.Q3,20.Q4,21.Q1 | 38 | >8 | 9 | 0 | dB
DC_E_ERBS_SECTORCARRIER_V | pmBranchDeltaSinrDistr6 | L14A,L15B,15B,L14B,16B,L16A,L16B,16A,17Q1,L17.Q4,17.Q4,L17A,L17B,17B,17A,17.Q3,17.Q2,17.Q1,L17.Q3,L17.Q2,L17.Q1,L18.Q3,L18.Q2,L18.Q1,18.Q3,18.Q2,18.Q1,L18.Q4,18.Q4,L19.Q1,19.Q1,L19.Q2,19.Q2,19.Q3,L19.Q3,L19.Q4,19.Q4,L20.Q1,20.Q1,20.Q2,20.Q3,20.Q4,21.Q1 | 39 | >9 | 10 | 0 | dB
DC_E_ERBS_SECTORCARRIER_V | pmBranchDeltaSinrDistr6 | L14A,L15B,15B,L14B,16B,L16A,L16B,16A,17Q1,L17.Q4,17.Q4,L17A,L17B,17B,17A,17.Q3,17.Q2,17.Q1,L17.Q3,L17.Q2,L17.Q1,L18.Q3,L18.Q2,L18.Q1,18.Q3,18.Q2,18.Q1,L18.Q4,18.Q4,L19.Q1,19.Q1,L19.Q2,19.Q2,19.Q3,L19.Q3,L19.Q4,19.Q4,L20.Q1,20.Q1,20.Q2,20.Q3,20.Q4,21.Q1 | 4 | >-26 | -25 | 0 | dB
DC_E_ERBS_SECTORCARRIER_V | pmBranchDeltaSinrDistr6 | L14A,L15B,15B,L14B,16B,L16A,L16B,16A,17Q1,L17.Q4,17.Q4,L17A,L17B,17B,17A,17.Q3,17.Q2,17.Q1,L17.Q3,L17.Q2,L17.Q1,L18.Q3,L18.Q2,L18.Q1,18.Q3,18.Q2,18.Q1,L18.Q4,18.Q4,L19.Q1,19.Q1,L19.Q2,19.Q2,19.Q3,L19.Q3,L19.Q4,19.Q4,L20.Q1,20.Q1,20.Q2,20.Q3,20.Q4,21.Q1 | 40 | >10 | 11 | 0 | dB
DC_E_ERBS_SECTORCARRIER_V | pmBranchDeltaSinrDistr6 | L14A,L15B,15B,L14B,16B,L16A,L16B,16A,17Q1,L17.Q4,17.Q4,L17A,L17B,17B,17A,17.Q3,17.Q2,17.Q1,L17.Q3,L17.Q2,L17.Q1,L18.Q3,L18.Q2,L18.Q1,18.Q3,18.Q2,18.Q1,L18.Q4,18.Q4,L19.Q1,19.Q1,L19.Q2,19.Q2,19.Q3,L19.Q3,L19.Q4,19.Q4,L20.Q1,20.Q1,20.Q2,20.Q3,20.Q4,21.Q1 | 41 | >11 | 12 | 0 | dB
DC_E_ERBS_SECTORCARRIER_V | pmBranchDeltaSinrDistr6 | L14A,L15B,15B,L14B,16B,L16A,L16B,16A,17Q1,L17.Q4,17.Q4,L17A,L17B,17B,17A,17.Q3,17.Q2,17.Q1,L17.Q3,L17.Q2,L17.Q1,L18.Q3,L18.Q2,L18.Q1,18.Q3,18.Q2,18.Q1,L18.Q4,18.Q4,L19.Q1,19.Q1,L19.Q2,19.Q2,19.Q3,L19.Q3,L19.Q4,19.Q4,L20.Q1,20.Q1,20.Q2,20.Q3,20.Q4,21.Q1 | 42 | >12 | 13 | 0 | dB
DC_E_ERBS_SECTORCARRIER_V | pmBranchDeltaSinrDistr6 | L14A,L15B,15B,L14B,16B,L16A,L16B,16A,17Q1,L17.Q4,17.Q4,L17A,L17B,17B,17A,17.Q3,17.Q2,17.Q1,L17.Q3,L17.Q2,L17.Q1,L18.Q3,L18.Q2,L18.Q1,18.Q3,18.Q2,18.Q1,L18.Q4,18.Q4,L19.Q1,19.Q1,L19.Q2,19.Q2,19.Q3,L19.Q3,L19.Q4,19.Q4,L20.Q1,20.Q1,20.Q2,20.Q3,20.Q4,21.Q1 | 43 | >13 | 14 | 0 | dB
DC_E_ERBS_SECTORCARRIER_V | pmBranchDeltaSinrDistr6 | L14A,L15B,15B,L14B,16B,L16A,L16B,16A,17Q1,L17.Q4,17.Q4,L17A,L17B,17B,17A,17.Q3,17.Q2,17.Q1,L17.Q3,L17.Q2,L17.Q1,L18.Q3,L18.Q2,L18.Q1,18.Q3,18.Q2,18.Q1,L18.Q4,18.Q4,L19.Q1,19.Q1,L19.Q2,19.Q2,19.Q3,L19.Q3,L19.Q4,19.Q4,L20.Q1,20.Q1,20.Q2,20.Q3,20.Q4,21.Q1 | 44 | >14 | 15 | 0 | dB
DC_E_ERBS_SECTORCARRIER_V | pmBranchDeltaSinrDistr6 | L14A,L15B,15B,L14B,16B,L16A,L16B,16A,17Q1,L17.Q4,17.Q4,L17A,L17B,17B,17A,17.Q3,17.Q2,17.Q1,L17.Q3,L17.Q2,L17.Q1,L18.Q3,L18.Q2,L18.Q1,18.Q3,18.Q2,18.Q1,L18.Q4,18.Q4,L19.Q1,19.Q1,L19.Q2,19.Q2,19.Q3,L19.Q3,L19.Q4,19.Q4,L20.Q1,20.Q1,20.Q2,20.Q3,20.Q4,21.Q1 | 45 | >15 | 16 | 0 | dB
DC_E_ERBS_SECTORCARRIER_V | pmBranchDeltaSinrDistr6 | L14A,L15B,15B,L14B,16B,L16A,L16B,16A,17Q1,L17.Q4,17.Q4,L17A,L17B,17B,17A,17.Q3,17.Q2,17.Q1,L17.Q3,L17.Q2,L17.Q1,L18.Q3,L18.Q2,L18.Q1,18.Q3,18.Q2,18.Q1,L18.Q4,18.Q4,L19.Q1,19.Q1,L19.Q2,19.Q2,19.Q3,L19.Q3,L19.Q4,19.Q4,L20.Q1,20.Q1,20.Q2,20.Q3,20.Q4,21.Q1 | 46 | >16 | 17 | 0 | dB
DC_E_ERBS_SECTORCARRIER_V | pmBranchDeltaSinrDistr6 | L14A,L15B,15B,L14B,16B,L16A,L16B,16A,17Q1,L17.Q4,17.Q4,L17A,L17B,17B,17A,17.Q3,17.Q2,17.Q1,L17.Q3,L17.Q2,L17.Q1,L18.Q3,L18.Q2,L18.Q1,18.Q3,18.Q2,18.Q1,L18.Q4,18.Q4,L19.Q1,19.Q1,L19.Q2,19.Q2,19.Q3,L19.Q3,L19.Q4,19.Q4,L20.Q1,20.Q1,20.Q2,20.Q3,20.Q4,21.Q1 | 47 | >17 | 18 | 0 | dB
DC_E_ERBS_SECTORCARRIER_V | pmBranchDeltaSinrDistr6 | L14A,L15B,15B,L14B,16B,L16A,L16B,16A,17Q1,L17.Q4,17.Q4,L17A,L17B,17B,17A,17.Q3,17.Q2,17.Q1,L17.Q3,L17.Q2,L17.Q1,L18.Q3,L18.Q2,L18.Q1,18.Q3,18.Q2,18.Q1,L18.Q4,18.Q4,L19.Q1,19.Q1,L19.Q2,19.Q2,19.Q3,L19.Q3,L19.Q4,19.Q4,L20.Q1,20.Q1,20.Q2,20.Q3,20.Q4,21.Q1 | 48 | >18 | 19 | 0 | dB
DC_E_ERBS_SECTORCARRIER_V | pmBranchDeltaSinrDistr6 | L14A,L15B,15B,L14B,16B,L16A,L16B,16A,17Q1,L17.Q4,17.Q4,L17A,L17B,17B,17A,17.Q3,17.Q2,17.Q1,L17.Q3,L17.Q2,L17.Q1,L18.Q3,L18.Q2,L18.Q1,18.Q3,18.Q2,18.Q1,L18.Q4,18.Q4,L19.Q1,19.Q1,L19.Q2,19.Q2,19.Q3,L19.Q3,L19.Q4,19.Q4,L20.Q1,20.Q1,20.Q2,20.Q3,20.Q4,21.Q1 | 49 | >19 | 20 | 0 | dB
DC_E_ERBS_SECTORCARRIER_V | pmBranchDeltaSinrDistr6 | L14A,L15B,15B,L14B,16B,L16A,L16B,16A,17Q1,L17.Q4,17.Q4,L17A,L17B,17B,17A,17.Q3,17.Q2,17.Q1,L17.Q3,L17.Q2,L17.Q1,L18.Q3,L18.Q2,L18.Q1,18.Q3,18.Q2,18.Q1,L18.Q4,18.Q4,L19.Q1,19.Q1,L19.Q2,19.Q2,19.Q3,L19.Q3,L19.Q4,19.Q4,L20.Q1,20.Q1,20.Q2,20.Q3,20.Q4,21.Q1 | 5 | >-25 | -24 | 0 | dB
DC_E_ERBS_SECTORCARRIER_V | pmBranchDeltaSinrDistr6 | L14A,L15B,15B,L14B,16B,L16A,L16B,16A,17Q1,L17.Q4,17.Q4,L17A,L17B,17B,17A,17.Q3,17.Q2,17.Q1,L17.Q3,L17.Q2,L17.Q1,L18.Q3,L18.Q2,L18.Q1,18.Q3,18.Q2,18.Q1,L18.Q4,18.Q4,L19.Q1,19.Q1,L19.Q2,19.Q2,19.Q3,L19.Q3,L19.Q4,19.Q4,L20.Q1,20.Q1,20.Q2,20.Q3,20.Q4,21.Q1 | 50 | >20 | 21 | 0 | dB
DC_E_ERBS_SECTORCARRIER_V | pmBranchDeltaSinrDistr6 | L14A,L15B,15B,L14B,16B,L16A,L16B,16A,17Q1,L17.Q4,17.Q4,L17A,L17B,17B,17A,17.Q3,17.Q2,17.Q1,L17.Q3,L17.Q2,L17.Q1,L18.Q3,L18.Q2,L18.Q1,18.Q3,18.Q2,18.Q1,L18.Q4,18.Q4,L19.Q1,19.Q1,L19.Q2,19.Q2,19.Q3,L19.Q3,L19.Q4,19.Q4,L20.Q1,20.Q1,20.Q2,20.Q3,20.Q4,21.Q1 | 51 | >21 | 22 | 0 | dB
DC_E_ERBS_SECTORCARRIER_V | pmBranchDeltaSinrDistr6 | L14A,L15B,15B,L14B,16B,L16A,L16B,16A,17Q1,L17.Q4,17.Q4,L17A,L17B,17B,17A,17.Q3,17.Q2,17.Q1,L17.Q3,L17.Q2,L17.Q1,L18.Q3,L18.Q2,L18.Q1,18.Q3,18.Q2,18.Q1,L18.Q4,18.Q4,L19.Q1,19.Q1,L19.Q2,19.Q2,19.Q3,L19.Q3,L19.Q4,19.Q4,L20.Q1,20.Q1,20.Q2,20.Q3,20.Q4,21.Q1 | 52 | >22 | 23 | 0 | dB
DC_E_ERBS_SECTORCARRIER_V | pmBranchDeltaSinrDistr6 | L14A,L15B,15B,L14B,16B,L16A,L16B,16A,17Q1,L17.Q4,17.Q4,L17A,L17B,17B,17A,17.Q3,17.Q2,17.Q1,L17.Q3,L17.Q2,L17.Q1,L18.Q3,L18.Q2,L18.Q1,18.Q3,18.Q2,18.Q1,L18.Q4,18.Q4,L19.Q1,19.Q1,L19.Q2,19.Q2,19.Q3,L19.Q3,L19.Q4,19.Q4,L20.Q1,20.Q1,20.Q2,20.Q3,20.Q4,21.Q1 | 53 | >23 | 24 | 0 | dB
DC_E_ERBS_SECTORCARRIER_V | pmBranchDeltaSinrDistr6 | L14A,L15B,15B,L14B,16B,L16A,L16B,16A,17Q1,L17.Q4,17.Q4,L17A,L17B,17B,17A,17.Q3,17.Q2,17.Q1,L17.Q3,L17.Q2,L17.Q1,L18.Q3,L18.Q2,L18.Q1,18.Q3,18.Q2,18.Q1,L18.Q4,18.Q4,L19.Q1,19.Q1,L19.Q2,19.Q2,19.Q3,L19.Q3,L19.Q4,19.Q4,L20.Q1,20.Q1,20.Q2,20.Q3,20.Q4,21.Q1 | 54 | >24 | 25 | 0 | dB
DC_E_ERBS_SECTORCARRIER_V | pmBranchDeltaSinrDistr6 | L14A,L15B,15B,L14B,16B,L16A,L16B,16A,17Q1,L17.Q4,17.Q4,L17A,L17B,17B,17A,17.Q3,17.Q2,17.Q1,L17.Q3,L17.Q2,L17.Q1,L18.Q3,L18.Q2,L18.Q1,18.Q3,18.Q2,18.Q1,L18.Q4,18.Q4,L19.Q1,19.Q1,L19.Q2,19.Q2,19.Q3,L19.Q3,L19.Q4,19.Q4,L20.Q1,20.Q1,20.Q2,20.Q3,20.Q4,21.Q1 | 55 | >25 | 26 | 0 | dB
DC_E_ERBS_SECTORCARRIER_V | pmBranchDeltaSinrDistr6 | L14A,L15B,15B,L14B,16B,L16A,L16B,16A,17Q1,L17.Q4,17.Q4,L17A,L17B,17B,17A,17.Q3,17.Q2,17.Q1,L17.Q3,L17.Q2,L17.Q1,L18.Q3,L18.Q2,L18.Q1,18.Q3,18.Q2,18.Q1,L18.Q4,18.Q4,L19.Q1,19.Q1,L19.Q2,19.Q2,19.Q3,L19.Q3,L19.Q4,19.Q4,L20.Q1,20.Q1,20.Q2,20.Q3,20.Q4,21.Q1 | 56 | >26 | 27 | 0 | dB
DC_E_ERBS_SECTORCARRIER_V | pmBranchDeltaSinrDistr6 | L14A,L15B,15B,L14B,16B,L16A,L16B,16A,17Q1,L17.Q4,17.Q4,L17A,L17B,17B,17A,17.Q3,17.Q2,17.Q1,L17.Q3,L17.Q2,L17.Q1,L18.Q3,L18.Q2,L18.Q1,18.Q3,18.Q2,18.Q1,L18.Q4,18.Q4,L19.Q1,19.Q1,L19.Q2,19.Q2,19.Q3,L19.Q3,L19.Q4,19.Q4,L20.Q1,20.Q1,20.Q2,20.Q3,20.Q4,21.Q1 | 57 | >27 | 28 | 0 | dB
DC_E_ERBS_SECTORCARRIER_V | pmBranchDeltaSinrDistr6 | L14A,L15B,15B,L14B,16B,L16A,L16B,16A,17Q1,L17.Q4,17.Q4,L17A,L17B,17B,17A,17.Q3,17.Q2,17.Q1,L17.Q3,L17.Q2,L17.Q1,L18.Q3,L18.Q2,L18.Q1,18.Q3,18.Q2,18.Q1,L18.Q4,18.Q4,L19.Q1,19.Q1,L19.Q2,19.Q2,19.Q3,L19.Q3,L19.Q4,19.Q4,L20.Q1,20.Q1,20.Q2,20.Q3,20.Q4,21.Q1 | 58 | >28 | 29 | 0 | dB
DC_E_ERBS_SECTORCARRIER_V | pmBranchDeltaSinrDistr6 | L14A,L15B,15B,L14B,16B,L16A,L16B,16A,17Q1,L17.Q4,17.Q4,L17A,L17B,17B,17A,17.Q3,17.Q2,17.Q1,L17.Q3,L17.Q2,L17.Q1,L18.Q3,L18.Q2,L18.Q1,18.Q3,18.Q2,18.Q1,L18.Q4,18.Q4,L19.Q1,19.Q1,L19.Q2,19.Q2,19.Q3,L19.Q3,L19.Q4,19.Q4,L20.Q1,20.Q1,20.Q2,20.Q3,20.Q4,21.Q1 | 59 | > 29 |  | 0 | dB
DC_E_ERBS_SECTORCARRIER_V | pmBranchDeltaSinrDistr6 | L14A,L15B,15B,L14B,16B,L16A,L16B,16A,17Q1,L17.Q4,17.Q4,L17A,L17B,17B,17A,17.Q3,17.Q2,17.Q1,L17.Q3,L17.Q2,L17.Q1,L18.Q3,L18.Q2,L18.Q1,18.Q3,18.Q2,18.Q1,L18.Q4,18.Q4,L19.Q1,19.Q1,L19.Q2,19.Q2,19.Q3,L19.Q3,L19.Q4,19.Q4,L20.Q1,20.Q1,20.Q2,20.Q3,20.Q4,21.Q1 | 6 | >-24 | -23 | 0 | dB
DC_E_ERBS_SECTORCARRIER_V | pmBranchDeltaSinrDistr6 | L14A,L15B,15B,L14B,16B,L16A,L16B,16A,17Q1,L17.Q4,17.Q4,L17A,L17B,17B,17A,17.Q3,17.Q2,17.Q1,L17.Q3,L17.Q2,L17.Q1,L18.Q3,L18.Q2,L18.Q1,18.Q3,18.Q2,18.Q1,L18.Q4,18.Q4,L19.Q1,19.Q1,L19.Q2,19.Q2,19.Q3,L19.Q3,L19.Q4,19.Q4,L20.Q1,20.Q1,20.Q2,20.Q3,20.Q4,21.Q1 | 7 | >-23 | -22 | 0 | dB
DC_E_ERBS_SECTORCARRIER_V | pmBranchDeltaSinrDistr6 | L14A,L15B,15B,L14B,16B,L16A,L16B,16A,17Q1,L17.Q4,17.Q4,L17A,L17B,17B,17A,17.Q3,17.Q2,17.Q1,L17.Q3,L17.Q2,L17.Q1,L18.Q3,L18.Q2,L18.Q1,18.Q3,18.Q2,18.Q1,L18.Q4,18.Q4,L19.Q1,19.Q1,L19.Q2,19.Q2,19.Q3,L19.Q3,L19.Q4,19.Q4,L20.Q1,20.Q1,20.Q2,20.Q3,20.Q4,21.Q1 | 8 | >-22 | -21 | 0 | dB
DC_E_ERBS_SECTORCARRIER_V | pmBranchDeltaSinrDistr6 | L14A,L15B,15B,L14B,16B,L16A,L16B,16A,17Q1,L17.Q4,17.Q4,L17A,L17B,17B,17A,17.Q3,17.Q2,17.Q1,L17.Q3,L17.Q2,L17.Q1,L18.Q3,L18.Q2,L18.Q1,18.Q3,18.Q2,18.Q1,L18.Q4,18.Q4,L19.Q1,19.Q1,L19.Q2,19.Q2,19.Q3,L19.Q3,L19.Q4,19.Q4,L20.Q1,20.Q1,20.Q2,20.Q3,20.Q4,21.Q1 | 9 | >-21 | -20 | 0 | dB
DC_E_ERBS_ADMISSIONCONTROL_V | pmAdmNrRrcUnknownArpRatio | L14B,15B,L15B,L14A,16B,16A,L16B,L16A,17Q1,L17.Q4,17.Q4,L17A,L17B,17B,17A,17.Q3,17.Q2,17.Q1,L17.Q3,L17.Q2,L17.Q1,L18.Q3,L18.Q2,L18.Q1,18.Q3,18.Q2,18.Q1,L18.Q4,18.Q4,L19.Q1,19.Q1,L19.Q2,19.Q2,19.Q3,L19.Q3,L19.Q4,19.Q4,L20.Q1,20.Q1,20.Q2,20.Q3,20.Q4,21.Q1 | 0 | 0 |  | 0 | %
DC_E_ERBS_ADMISSIONCONTROL_V | pmAdmNrRrcUnknownArpRatio | L14B,15B,L15B,L14A,16B,16A,L16B,L16A,17Q1,L17.Q4,17.Q4,L17A,L17B,17B,17A,17.Q3,17.Q2,17.Q1,L17.Q3,L17.Q2,L17.Q1,L18.Q3,L18.Q2,L18.Q1,18.Q3,18.Q2,18.Q1,L18.Q4,18.Q4,L19.Q1,19.Q1,L19.Q2,19.Q2,19.Q3,L19.Q3,L19.Q4,19.Q4,L20.Q1,20.Q1,20.Q2,20.Q3,20.Q4,21.Q1 | 1 | 1 | 10 | 0 | %
DC_E_ERBS_ADMISSIONCONTROL_V | pmAdmNrRrcUnknownArpRatio | L14B,15B,L15B,L14A,16B,16A,L16B,L16A,17Q1,L17.Q4,17.Q4,L17A,L17B,17B,17A,17.Q3,17.Q2,17.Q1,L17.Q3,L17.Q2,L17.Q1,L18.Q3,L18.Q2,L18.Q1,18.Q3,18.Q2,18.Q1,L18.Q4,18.Q4,L19.Q1,19.Q1,L19.Q2,19.Q2,19.Q3,L19.Q3,L19.Q4,19.Q4,L20.Q1,20.Q1,20.Q2,20.Q3,20.Q4,21.Q1 | 10 | 91 | 100 | 0 | %
DC_E_ERBS_ADMISSIONCONTROL_V | pmAdmNrRrcUnknownArpRatio | L14B,15B,L15B,L14A,16B,16A,L16B,L16A,17Q1,L17.Q4,17.Q4,L17A,L17B,17B,17A,17.Q3,17.Q2,17.Q1,L17.Q3,L17.Q2,L17.Q1,L18.Q3,L18.Q2,L18.Q1,18.Q3,18.Q2,18.Q1,L18.Q4,18.Q4,L19.Q1,19.Q1,L19.Q2,19.Q2,19.Q3,L19.Q3,L19.Q4,19.Q4,L20.Q1,20.Q1,20.Q2,20.Q3,20.Q4,21.Q1 | 2 | 11 | 20 | 0 | %
DC_E_ERBS_ADMISSIONCONTROL_V | pmAdmNrRrcUnknownArpRatio | L14B,15B,L15B,L14A,16B,16A,L16B,L16A,17Q1,L17.Q4,17.Q4,L17A,L17B,17B,17A,17.Q3,17.Q2,17.Q1,L17.Q3,L17.Q2,L17.Q1,L18.Q3,L18.Q2,L18.Q1,18.Q3,18.Q2,18.Q1,L18.Q4,18.Q4,L19.Q1,19.Q1,L19.Q2,19.Q2,19.Q3,L19.Q3,L19.Q4,19.Q4,L20.Q1,20.Q1,20.Q2,20.Q3,20.Q4,21.Q1 | 3 | 21 | 30 | 0 | %
DC_E_ERBS_ADMISSIONCONTROL_V | pmAdmNrRrcUnknownArpRatio | L14B,15B,L15B,L14A,16B,16A,L16B,L16A,17Q1,L17.Q4,17.Q4,L17A,L17B,17B,17A,17.Q3,17.Q2,17.Q1,L17.Q3,L17.Q2,L17.Q1,L18.Q3,L18.Q2,L18.Q1,18.Q3,18.Q2,18.Q1,L18.Q4,18.Q4,L19.Q1,19.Q1,L19.Q2,19.Q2,19.Q3,L19.Q3,L19.Q4,19.Q4,L20.Q1,20.Q1,20.Q2,20.Q3,20.Q4,21.Q1 | 4 | 31 | 40 | 0 | %
DC_E_ERBS_ADMISSIONCONTROL_V | pmAdmNrRrcUnknownArpRatio | L14B,15B,L15B,L14A,16B,16A,L16B,L16A,17Q1,L17.Q4,17.Q4,L17A,L17B,17B,17A,17.Q3,17.Q2,17.Q1,L17.Q3,L17.Q2,L17.Q1,L18.Q3,L18.Q2,L18.Q1,18.Q3,18.Q2,18.Q1,L18.Q4,18.Q4,L19.Q1,19.Q1,L19.Q2,19.Q2,19.Q3,L19.Q3,L19.Q4,19.Q4,L20.Q1,20.Q1,20.Q2,20.Q3,20.Q4,21.Q1 | 5 | 41 | 50 | 0 | %
DC_E_ERBS_ADMISSIONCONTROL_V | pmAdmNrRrcUnknownArpRatio | L14B,15B,L15B,L14A,16B,16A,L16B,L16A,17Q1,L17.Q4,17.Q4,L17A,L17B,17B,17A,17.Q3,17.Q2,17.Q1,L17.Q3,L17.Q2,L17.Q1,L18.Q3,L18.Q2,L18.Q1,18.Q3,18.Q2,18.Q1,L18.Q4,18.Q4,L19.Q1,19.Q1,L19.Q2,19.Q2,19.Q3,L19.Q3,L19.Q4,19.Q4,L20.Q1,20.Q1,20.Q2,20.Q3,20.Q4,21.Q1 | 6 | 51 | 60 | 0 | %
DC_E_ERBS_ADMISSIONCONTROL_V | pmAdmNrRrcUnknownArpRatio | L14B,15B,L15B,L14A,16B,16A,L16B,L16A,17Q1,L17.Q4,17.Q4,L17A,L17B,17B,17A,17.Q3,17.Q2,17.Q1,L17.Q3,L17.Q2,L17.Q1,L18.Q3,L18.Q2,L18.Q1,18.Q3,18.Q2,18.Q1,L18.Q4,18.Q4,L19.Q1,19.Q1,L19.Q2,19.Q2,19.Q3,L19.Q3,L19.Q4,19.Q4,L20.Q1,20.Q1,20.Q2,20.Q3,20.Q4,21.Q1 | 7 | 61 | 70 | 0 | %
DC_E_ERBS_ADMISSIONCONTROL_V | pmAdmNrRrcUnknownArpRatio | L14B,15B,L15B,L14A,16B,16A,L16B,L16A,17Q1,L17.Q4,17.Q4,L17A,L17B,17B,17A,17.Q3,17.Q2,17.Q1,L17.Q3,L17.Q2,L17.Q1,L18.Q3,L18.Q2,L18.Q1,18.Q3,18.Q2,18.Q1,L18.Q4,18.Q4,L19.Q1,19.Q1,L19.Q2,19.Q2,19.Q3,L19.Q3,L19.Q4,19.Q4,L20.Q1,20.Q1,20.Q2,20.Q3,20.Q4,21.Q1 | 8 | 71 | 80 | 0 | %
DC_E_ERBS_ADMISSIONCONTROL_V | pmAdmNrRrcUnknownArpRatio | L14B,15B,L15B,L14A,16B,16A,L16B,L16A,17Q1,L17.Q4,17.Q4,L17A,L17B,17B,17A,17.Q3,17.Q2,17.Q1,L17.Q3,L17.Q2,L17.Q1,L18.Q3,L18.Q2,L18.Q1,18.Q3,18.Q2,18.Q1,L18.Q4,18.Q4,L19.Q1,19.Q1,L19.Q2,19.Q2,19.Q3,L19.Q3,L19.Q4,19.Q4,L20.Q1,20.Q1,20.Q2,20.Q3,20.Q4,21.Q1 | 9 | 81 | 90 | 0 | %
DC_E_ERBS_NBIOTCELL_V | pmRaAttNbCbra | 17Q1,L17.Q4,17.Q4,L17A,L17B,17B,17A,17.Q3,17.Q2,17.Q1,L17.Q3,L17.Q2,L17.Q1,L18.Q3,L18.Q2,L18.Q1,18.Q3,18.Q2,18.Q1,L18.Q4,18.Q4,L19.Q1,19.Q1,L19.Q2,19.Q2,19.Q3,L19.Q3,L19.Q4,19.Q4,L20.Q1,20.Q1,20.Q2,20.Q3,20.Q4,21.Q1 | 0 |  |  | 0 | Coverage enhancement level = 0
DC_E_ERBS_NBIOTCELL_V | pmRaAttNbCbra | 17Q1,L17.Q4,17.Q4,L17A,L17B,17B,17A,17.Q3,17.Q2,17.Q1,L17.Q3,L17.Q2,L17.Q1,L18.Q3,L18.Q2,L18.Q1,18.Q3,18.Q2,18.Q1,L18.Q4,18.Q4,L19.Q1,19.Q1,L19.Q2,19.Q2,19.Q3,L19.Q3,L19.Q4,19.Q4,L20.Q1,20.Q1,20.Q2,20.Q3,20.Q4,21.Q1 | 1 |  |  | 0 | Coverage enhancement level = 1
DC_E_ERBS_NBIOTCELL_V | pmRaAttNbCbra | 17Q1,L17.Q4,17.Q4,L17A,L17B,17B,17A,17.Q3,17.Q2,17.Q1,L17.Q3,L17.Q2,L17.Q1,L18.Q3,L18.Q2,L18.Q1,18.Q3,18.Q2,18.Q1,L18.Q4,18.Q4,L19.Q1,19.Q1,L19.Q2,19.Q2,19.Q3,L19.Q3,L19.Q4,19.Q4,L20.Q1,20.Q1,20.Q2,20.Q3,20.Q4,21.Q1 | 2 |  |  | 0 | Coverage enhancement level = 2
DC_E_ERBS_NBIOTCELL_V | pmSinrNpuschDistr | 17Q1,L17.Q4,17.Q4,L17A,L17B,17B,17A,17.Q3,17.Q2,17.Q1,L17.Q3,L17.Q2,L17.Q1,L18.Q3,L18.Q2,L18.Q1,18.Q3,18.Q2,18.Q1,L18.Q4,18.Q4,L19.Q1,19.Q1,L19.Q2,19.Q2,19.Q3,L19.Q3,L19.Q4,19.Q4,L20.Q1,20.Q1,20.Q2,20.Q3,20.Q4,21.Q1 | 0 |  | <=-5 | 0 | dB
DC_E_ERBS_NBIOTCELL_V | pmSinrNpuschDistr | 17Q1,L17.Q4,17.Q4,L17A,L17B,17B,17A,17.Q3,17.Q2,17.Q1,L17.Q3,L17.Q2,L17.Q1,L18.Q3,L18.Q2,L18.Q1,18.Q3,18.Q2,18.Q1,L18.Q4,18.Q4,L19.Q1,19.Q1,L19.Q2,19.Q2,19.Q3,L19.Q3,L19.Q4,19.Q4,L20.Q1,20.Q1,20.Q2,20.Q3,20.Q4,21.Q1 | 1 | -4 | -2 | 0 | dB
DC_E_ERBS_NBIOTCELL_V | pmSinrNpuschDistr | 17Q1,L17.Q4,17.Q4,L17A,L17B,17B,17A,17.Q3,17.Q2,17.Q1,L17.Q3,L17.Q2,L17.Q1,L18.Q3,L18.Q2,L18.Q1,18.Q3,18.Q2,18.Q1,L18.Q4,18.Q4,L19.Q1,19.Q1,L19.Q2,19.Q2,19.Q3,L19.Q3,L19.Q4,19.Q4,L20.Q1,20.Q1,20.Q2,20.Q3,20.Q4,21.Q1 | 2 | -1 | 2 | 0 | dB
DC_E_ERBS_NBIOTCELL_V | pmSinrNpuschDistr | 17Q1,L17.Q4,17.Q4,L17A,L17B,17B,17A,17.Q3,17.Q2,17.Q1,L17.Q3,L17.Q2,L17.Q1,L18.Q3,L18.Q2,L18.Q1,18.Q3,18.Q2,18.Q1,L18.Q4,18.Q4,L19.Q1,19.Q1,L19.Q2,19.Q2,19.Q3,L19.Q3,L19.Q4,19.Q4,L20.Q1,20.Q1,20.Q2,20.Q3,20.Q4,21.Q1 | 3 | 3 | 6 | 0 | dB
DC_E_ERBS_NBIOTCELL_V | pmSinrNpuschDistr | 17Q1,L17.Q4,17.Q4,L17A,L17B,17B,17A,17.Q3,17.Q2,17.Q1,L17.Q3,L17.Q2,L17.Q1,L18.Q3,L18.Q2,L18.Q1,18.Q3,18.Q2,18.Q1,L18.Q4,18.Q4,L19.Q1,19.Q1,L19.Q2,19.Q2,19.Q3,L19.Q3,L19.Q4,19.Q4,L20.Q1,20.Q1,20.Q2,20.Q3,20.Q4,21.Q1 | 4 | 7 | 10 | 0 | dB
DC_E_ERBS_NBIOTCELL_V | pmSinrNpuschDistr | 17Q1,L17.Q4,17.Q4,L17A,L17B,17B,17A,17.Q3,17.Q2,17.Q1,L17.Q3,L17.Q2,L17.Q1,L18.Q3,L18.Q2,L18.Q1,18.Q3,18.Q2,18.Q1,L18.Q4,18.Q4,L19.Q1,19.Q1,L19.Q2,19.Q2,19.Q3,L19.Q3,L19.Q4,19.Q4,L20.Q1,20.Q1,20.Q2,20.Q3,20.Q4,21.Q1 | 5 | 11 | 14 | 0 | dB
DC_E_ERBS_NBIOTCELL_V | pmSinrNpuschDistr | 17Q1,L17.Q4,17.Q4,L17A,L17B,17B,17A,17.Q3,17.Q2,17.Q1,L17.Q3,L17.Q2,L17.Q1,L18.Q3,L18.Q2,L18.Q1,18.Q3,18.Q2,18.Q1,L18.Q4,18.Q4,L19.Q1,19.Q1,L19.Q2,19.Q2,19.Q3,L19.Q3,L19.Q4,19.Q4,L20.Q1,20.Q1,20.Q2,20.Q3,20.Q4,21.Q1 | 6 | 15 | 17 | 0 | dB
DC_E_ERBS_NBIOTCELL_V | pmSinrNpuschDistr | 17Q1,L17.Q4,17.Q4,L17A,L17B,17B,17A,17.Q3,17.Q2,17.Q1,L17.Q3,L17.Q2,L17.Q1,L18.Q3,L18.Q2,L18.Q1,18.Q3,18.Q2,18.Q1,L18.Q4,18.Q4,L19.Q1,19.Q1,L19.Q2,19.Q2,19.Q3,L19.Q3,L19.Q4,19.Q4,L20.Q1,20.Q1,20.Q2,20.Q3,20.Q4,21.Q1 | 7 | 18 | 20 | 0 | dB
DC_E_ERBS_NBIOTCELL_V | pmSinrNpuschDistr | 17Q1,L17.Q4,17.Q4,L17A,L17B,17B,17A,17.Q3,17.Q2,17.Q1,L17.Q3,L17.Q2,L17.Q1,L18.Q3,L18.Q2,L18.Q1,18.Q3,18.Q2,18.Q1,L18.Q4,18.Q4,L19.Q1,19.Q1,L19.Q2,19.Q2,19.Q3,L19.Q3,L19.Q4,19.Q4,L20.Q1,20.Q1,20.Q2,20.Q3,20.Q4,21.Q1 | 8 |  | >20 | 0 | dB
DC_E_ERBS_NBIOTCELL_V | pmRadioRecInterferencePwr | 17Q1,L17.Q4,17.Q4,L17A,L17B,17B,17A,17.Q3,17.Q2,17.Q1,L17.Q3,L17.Q2,L17.Q1,L18.Q3,L18.Q2,L18.Q1,18.Q3,18.Q2,18.Q1,L18.Q4,18.Q4,L19.Q1,19.Q1,L19.Q2,19.Q2,19.Q3,L19.Q3,L19.Q4,19.Q4,L20.Q1,20.Q1,20.Q2,20.Q3,20.Q4,21.Q1 | 0 |  | <= -121 | 0 | N+I
DC_E_ERBS_NBIOTCELL_V | pmRadioRecInterferencePwr | 17Q1,L17.Q4,17.Q4,L17A,L17B,17B,17A,17.Q3,17.Q2,17.Q1,L17.Q3,L17.Q2,L17.Q1,L18.Q3,L18.Q2,L18.Q1,18.Q3,18.Q2,18.Q1,L18.Q4,18.Q4,L19.Q1,19.Q1,L19.Q2,19.Q2,19.Q3,L19.Q3,L19.Q4,19.Q4,L20.Q1,20.Q1,20.Q2,20.Q3,20.Q4,21.Q1 | 1 | >-121 | -120 | 0 | N+I
DC_E_ERBS_NBIOTCELL_V | pmRadioRecInterferencePwr | 17Q1,L17.Q4,17.Q4,L17A,L17B,17B,17A,17.Q3,17.Q2,17.Q1,L17.Q3,L17.Q2,L17.Q1,L18.Q3,L18.Q2,L18.Q1,18.Q3,18.Q2,18.Q1,L18.Q4,18.Q4,L19.Q1,19.Q1,L19.Q2,19.Q2,19.Q3,L19.Q3,L19.Q4,19.Q4,L20.Q1,20.Q1,20.Q2,20.Q3,20.Q4,21.Q1 | 10 | -111 | -108 | 0 | N+I
DC_E_ERBS_NBIOTCELL_V | pmRadioRecInterferencePwr | 17Q1,L17.Q4,17.Q4,L17A,L17B,17B,17A,17.Q3,17.Q2,17.Q1,L17.Q3,L17.Q2,L17.Q1,L18.Q3,L18.Q2,L18.Q1,18.Q3,18.Q2,18.Q1,L18.Q4,18.Q4,L19.Q1,19.Q1,L19.Q2,19.Q2,19.Q3,L19.Q3,L19.Q4,19.Q4,L20.Q1,20.Q1,20.Q2,20.Q3,20.Q4,21.Q1 | 11 | -107 | -104 | 0 | N+I
DC_E_ERBS_NBIOTCELL_V | pmRadioRecInterferencePwr | 17Q1,L17.Q4,17.Q4,L17A,L17B,17B,17A,17.Q3,17.Q2,17.Q1,L17.Q3,L17.Q2,L17.Q1,L18.Q3,L18.Q2,L18.Q1,18.Q3,18.Q2,18.Q1,L18.Q4,18.Q4,L19.Q1,19.Q1,L19.Q2,19.Q2,19.Q3,L19.Q3,L19.Q4,19.Q4,L20.Q1,20.Q1,20.Q2,20.Q3,20.Q4,21.Q1 | 12 | -103 | -100 | 0 | N+I
DC_E_ERBS_NBIOTCELL_V | pmRadioRecInterferencePwr | 17Q1,L17.Q4,17.Q4,L17A,L17B,17B,17A,17.Q3,17.Q2,17.Q1,L17.Q3,L17.Q2,L17.Q1,L18.Q3,L18.Q2,L18.Q1,18.Q3,18.Q2,18.Q1,L18.Q4,18.Q4,L19.Q1,19.Q1,L19.Q2,19.Q2,19.Q3,L19.Q3,L19.Q4,19.Q4,L20.Q1,20.Q1,20.Q2,20.Q3,20.Q4,21.Q1 | 13 | -99 | -96 | 0 | N+I
DC_E_ERBS_NBIOTCELL_V | pmRadioRecInterferencePwr | 17Q1,L17.Q4,17.Q4,L17A,L17B,17B,17A,17.Q3,17.Q2,17.Q1,L17.Q3,L17.Q2,L17.Q1,L18.Q3,L18.Q2,L18.Q1,18.Q3,18.Q2,18.Q1,L18.Q4,18.Q4,L19.Q1,19.Q1,L19.Q2,19.Q2,19.Q3,L19.Q3,L19.Q4,19.Q4,L20.Q1,20.Q1,20.Q2,20.Q3,20.Q4,21.Q1 | 14 | -95 | -92 | 0 | N+I
DC_E_ERBS_NBIOTCELL_V | pmRadioRecInterferencePwr | 17Q1,L17.Q4,17.Q4,L17A,L17B,17B,17A,17.Q3,17.Q2,17.Q1,L17.Q3,L17.Q2,L17.Q1,L18.Q3,L18.Q2,L18.Q1,18.Q3,18.Q2,18.Q1,L18.Q4,18.Q4,L19.Q1,19.Q1,L19.Q2,19.Q2,19.Q3,L19.Q3,L19.Q4,19.Q4,L20.Q1,20.Q1,20.Q2,20.Q3,20.Q4,21.Q1 | 15 | >-92 |  | 0 | N+I
DC_E_ERBS_NBIOTCELL_V | pmRadioRecInterferencePwr | 17Q1,L17.Q4,17.Q4,L17A,L17B,17B,17A,17.Q3,17.Q2,17.Q1,L17.Q3,L17.Q2,L17.Q1,L18.Q3,L18.Q2,L18.Q1,18.Q3,18.Q2,18.Q1,L18.Q4,18.Q4,L19.Q1,19.Q1,L19.Q2,19.Q2,19.Q3,L19.Q3,L19.Q4,19.Q4,L20.Q1,20.Q1,20.Q2,20.Q3,20.Q4,21.Q1 | 2 | >-120 | -119 | 0 | N+I
DC_E_ERBS_NBIOTCELL_V | pmRadioRecInterferencePwr | 17Q1,L17.Q4,17.Q4,L17A,L17B,17B,17A,17.Q3,17.Q2,17.Q1,L17.Q3,L17.Q2,L17.Q1,L18.Q3,L18.Q2,L18.Q1,18.Q3,18.Q2,18.Q1,L18.Q4,18.Q4,L19.Q1,19.Q1,L19.Q2,19.Q2,19.Q3,L19.Q3,L19.Q4,19.Q4,L20.Q1,20.Q1,20.Q2,20.Q3,20.Q4,21.Q1 | 3 | >-119 | -118 | 0 | N+I
DC_E_ERBS_NBIOTCELL_V | pmRadioRecInterferencePwr | 17Q1,L17.Q4,17.Q4,L17A,L17B,17B,17A,17.Q3,17.Q2,17.Q1,L17.Q3,L17.Q2,L17.Q1,L18.Q3,L18.Q2,L18.Q1,18.Q3,18.Q2,18.Q1,L18.Q4,18.Q4,L19.Q1,19.Q1,L19.Q2,19.Q2,19.Q3,L19.Q3,L19.Q4,19.Q4,L20.Q1,20.Q1,20.Q2,20.Q3,20.Q4,21.Q1 | 4 | >-118 | -117 | 0 | N+I
DC_E_ERBS_NBIOTCELL_V | pmRadioRecInterferencePwr | 17Q1,L17.Q4,17.Q4,L17A,L17B,17B,17A,17.Q3,17.Q2,17.Q1,L17.Q3,L17.Q2,L17.Q1,L18.Q3,L18.Q2,L18.Q1,18.Q3,18.Q2,18.Q1,L18.Q4,18.Q4,L19.Q1,19.Q1,L19.Q2,19.Q2,19.Q3,L19.Q3,L19.Q4,19.Q4,L20.Q1,20.Q1,20.Q2,20.Q3,20.Q4,21.Q1 | 5 | >-117 | -116 | 0 | N+I
DC_E_ERBS_NBIOTCELL_V | pmRadioRecInterferencePwr | 17Q1,L17.Q4,17.Q4,L17A,L17B,17B,17A,17.Q3,17.Q2,17.Q1,L17.Q3,L17.Q2,L17.Q1,L18.Q3,L18.Q2,L18.Q1,18.Q3,18.Q2,18.Q1,L18.Q4,18.Q4,L19.Q1,19.Q1,L19.Q2,19.Q2,19.Q3,L19.Q3,L19.Q4,19.Q4,L20.Q1,20.Q1,20.Q2,20.Q3,20.Q4,21.Q1 | 6 | >-116 | -115 | 0 | N+I
DC_E_ERBS_NBIOTCELL_V | pmRadioRecInterferencePwr | 17Q1,L17.Q4,17.Q4,L17A,L17B,17B,17A,17.Q3,17.Q2,17.Q1,L17.Q3,L17.Q2,L17.Q1,L18.Q3,L18.Q2,L18.Q1,18.Q3,18.Q2,18.Q1,L18.Q4,18.Q4,L19.Q1,19.Q1,L19.Q2,19.Q2,19.Q3,L19.Q3,L19.Q4,19.Q4,L20.Q1,20.Q1,20.Q2,20.Q3,20.Q4,21.Q1 | 7 | >-115 | -114 | 0 | N+I
DC_E_ERBS_NBIOTCELL_V | pmRadioRecInterferencePwr | 17Q1,L17.Q4,17.Q4,L17A,L17B,17B,17A,17.Q3,17.Q2,17.Q1,L17.Q3,L17.Q2,L17.Q1,L18.Q3,L18.Q2,L18.Q1,18.Q3,18.Q2,18.Q1,L18.Q4,18.Q4,L19.Q1,19.Q1,L19.Q2,19.Q2,19.Q3,L19.Q3,L19.Q4,19.Q4,L20.Q1,20.Q1,20.Q2,20.Q3,20.Q4,21.Q1 | 8 | >-114 | -113 | 0 | N+I
DC_E_ERBS_NBIOTCELL_V | pmRadioRecInterferencePwr | 17Q1,L17.Q4,17.Q4,L17A,L17B,17B,17A,17.Q3,17.Q2,17.Q1,L17.Q3,L17.Q2,L17.Q1,L18.Q3,L18.Q2,L18.Q1,18.Q3,18.Q2,18.Q1,L18.Q4,18.Q4,L19.Q1,19.Q1,L19.Q2,19.Q2,19.Q3,L19.Q3,L19.Q4,19.Q4,L20.Q1,20.Q1,20.Q2,20.Q3,20.Q4,21.Q1 | 9 | >-113 | -112 | 0 | N+I
DC_E_ERBS_NBIOTCELL_V | pmRaSuccNbCbra | 17Q1,L17.Q4,17.Q4,L17A,L17B,17B,17A,17.Q3,17.Q2,17.Q1,L17.Q3,L17.Q2,L17.Q1,L18.Q3,L18.Q2,L18.Q1,18.Q3,18.Q2,18.Q1,L18.Q4,18.Q4,L19.Q1,19.Q1,L19.Q2,19.Q2,19.Q3,L19.Q3,L19.Q4,19.Q4,L20.Q1,20.Q1,20.Q2,20.Q3,20.Q4,21.Q1 | 0 |  |  | 0 | Coverage enhancement level = 0
DC_E_ERBS_NBIOTCELL_V | pmRaSuccNbCbra | 17Q1,L17.Q4,17.Q4,L17A,L17B,17B,17A,17.Q3,17.Q2,17.Q1,L17.Q3,L17.Q2,L17.Q1,L18.Q3,L18.Q2,L18.Q1,18.Q3,18.Q2,18.Q1,L18.Q4,18.Q4,L19.Q1,19.Q1,L19.Q2,19.Q2,19.Q3,L19.Q3,L19.Q4,19.Q4,L20.Q1,20.Q1,20.Q2,20.Q3,20.Q4,21.Q1 | 1 |  |  | 0 | Coverage enhancement level = 1
DC_E_ERBS_NBIOTCELL_V | pmRaSuccNbCbra | 17Q1,L17.Q4,17.Q4,L17A,L17B,17B,17A,17.Q3,17.Q2,17.Q1,L17.Q3,L17.Q2,L17.Q1,L18.Q3,L18.Q2,L18.Q1,18.Q3,18.Q2,18.Q1,L18.Q4,18.Q4,L19.Q1,19.Q1,L19.Q2,19.Q2,19.Q3,L19.Q3,L19.Q4,19.Q4,L20.Q1,20.Q1,20.Q2,20.Q3,20.Q4,21.Q1 | 2 |  |  | 0 | Coverage enhancement level = 2
DC_E_ERBS_NBIOTCELL_V | pmNpdcchCceUtil | 17Q1,L17.Q4,17.Q4,L17A,L17B,17B,17A,17.Q3,17.Q2,17.Q1,L17.Q3,L17.Q2,L17.Q1,L18.Q3,L18.Q2,L18.Q1,18.Q3,18.Q2,18.Q1,L18.Q4,18.Q4,L19.Q1,19.Q1,L19.Q2,19.Q2,19.Q3,L19.Q3,L19.Q4,19.Q4,L20.Q1,20.Q1,20.Q2,20.Q3,20.Q4,21.Q1 | 0 | 0 | 5 | 0 | %
DC_E_ERBS_NBIOTCELL_V | pmNpdcchCceUtil | 17Q1,L17.Q4,17.Q4,L17A,L17B,17B,17A,17.Q3,17.Q2,17.Q1,L17.Q3,L17.Q2,L17.Q1,L18.Q3,L18.Q2,L18.Q1,18.Q3,18.Q2,18.Q1,L18.Q4,18.Q4,L19.Q1,19.Q1,L19.Q2,19.Q2,19.Q3,L19.Q3,L19.Q4,19.Q4,L20.Q1,20.Q1,20.Q2,20.Q3,20.Q4,21.Q1 | 1 | 6 | 10 | 0 | %
DC_E_ERBS_NBIOTCELL_V | pmNpdcchCceUtil | 17Q1,L17.Q4,17.Q4,L17A,L17B,17B,17A,17.Q3,17.Q2,17.Q1,L17.Q3,L17.Q2,L17.Q1,L18.Q3,L18.Q2,L18.Q1,18.Q3,18.Q2,18.Q1,L18.Q4,18.Q4,L19.Q1,19.Q1,L19.Q2,19.Q2,19.Q3,L19.Q3,L19.Q4,19.Q4,L20.Q1,20.Q1,20.Q2,20.Q3,20.Q4,21.Q1 | 10 | 51 | 55 | 0 | %
DC_E_ERBS_NBIOTCELL_V | pmNpdcchCceUtil | 17Q1,L17.Q4,17.Q4,L17A,L17B,17B,17A,17.Q3,17.Q2,17.Q1,L17.Q3,L17.Q2,L17.Q1,L18.Q3,L18.Q2,L18.Q1,18.Q3,18.Q2,18.Q1,L18.Q4,18.Q4,L19.Q1,19.Q1,L19.Q2,19.Q2,19.Q3,L19.Q3,L19.Q4,19.Q4,L20.Q1,20.Q1,20.Q2,20.Q3,20.Q4,21.Q1 | 11 | 56 | 60 | 0 | %
DC_E_ERBS_NBIOTCELL_V | pmNpdcchCceUtil | 17Q1,L17.Q4,17.Q4,L17A,L17B,17B,17A,17.Q3,17.Q2,17.Q1,L17.Q3,L17.Q2,L17.Q1,L18.Q3,L18.Q2,L18.Q1,18.Q3,18.Q2,18.Q1,L18.Q4,18.Q4,L19.Q1,19.Q1,L19.Q2,19.Q2,19.Q3,L19.Q3,L19.Q4,19.Q4,L20.Q1,20.Q1,20.Q2,20.Q3,20.Q4,21.Q1 | 12 | 61 | 65 | 0 | %
DC_E_ERBS_NBIOTCELL_V | pmNpdcchCceUtil | 17Q1,L17.Q4,17.Q4,L17A,L17B,17B,17A,17.Q3,17.Q2,17.Q1,L17.Q3,L17.Q2,L17.Q1,L18.Q3,L18.Q2,L18.Q1,18.Q3,18.Q2,18.Q1,L18.Q4,18.Q4,L19.Q1,19.Q1,L19.Q2,19.Q2,19.Q3,L19.Q3,L19.Q4,19.Q4,L20.Q1,20.Q1,20.Q2,20.Q3,20.Q4,21.Q1 | 13 | 66 | 70 | 0 | %
DC_E_ERBS_NBIOTCELL_V | pmNpdcchCceUtil | 17Q1,L17.Q4,17.Q4,L17A,L17B,17B,17A,17.Q3,17.Q2,17.Q1,L17.Q3,L17.Q2,L17.Q1,L18.Q3,L18.Q2,L18.Q1,18.Q3,18.Q2,18.Q1,L18.Q4,18.Q4,L19.Q1,19.Q1,L19.Q2,19.Q2,19.Q3,L19.Q3,L19.Q4,19.Q4,L20.Q1,20.Q1,20.Q2,20.Q3,20.Q4,21.Q1 | 14 | 71 | 75 | 0 | %
DC_E_ERBS_NBIOTCELL_V | pmNpdcchCceUtil | 17Q1,L17.Q4,17.Q4,L17A,L17B,17B,17A,17.Q3,17.Q2,17.Q1,L17.Q3,L17.Q2,L17.Q1,L18.Q3,L18.Q2,L18.Q1,18.Q3,18.Q2,18.Q1,L18.Q4,18.Q4,L19.Q1,19.Q1,L19.Q2,19.Q2,19.Q3,L19.Q3,L19.Q4,19.Q4,L20.Q1,20.Q1,20.Q2,20.Q3,20.Q4,21.Q1 | 15 | 76 | 80 | 0 | %
DC_E_ERBS_NBIOTCELL_V | pmNpdcchCceUtil | 17Q1,L17.Q4,17.Q4,L17A,L17B,17B,17A,17.Q3,17.Q2,17.Q1,L17.Q3,L17.Q2,L17.Q1,L18.Q3,L18.Q2,L18.Q1,18.Q3,18.Q2,18.Q1,L18.Q4,18.Q4,L19.Q1,19.Q1,L19.Q2,19.Q2,19.Q3,L19.Q3,L19.Q4,19.Q4,L20.Q1,20.Q1,20.Q2,20.Q3,20.Q4,21.Q1 | 16 | 81 | 85 | 0 | %
DC_E_ERBS_NBIOTCELL_V | pmNpdcchCceUtil | 17Q1,L17.Q4,17.Q4,L17A,L17B,17B,17A,17.Q3,17.Q2,17.Q1,L17.Q3,L17.Q2,L17.Q1,L18.Q3,L18.Q2,L18.Q1,18.Q3,18.Q2,18.Q1,L18.Q4,18.Q4,L19.Q1,19.Q1,L19.Q2,19.Q2,19.Q3,L19.Q3,L19.Q4,19.Q4,L20.Q1,20.Q1,20.Q2,20.Q3,20.Q4,21.Q1 | 17 | 86 | 90 | 0 | %
DC_E_ERBS_NBIOTCELL_V | pmNpdcchCceUtil | 17Q1,L17.Q4,17.Q4,L17A,L17B,17B,17A,17.Q3,17.Q2,17.Q1,L17.Q3,L17.Q2,L17.Q1,L18.Q3,L18.Q2,L18.Q1,18.Q3,18.Q2,18.Q1,L18.Q4,18.Q4,L19.Q1,19.Q1,L19.Q2,19.Q2,19.Q3,L19.Q3,L19.Q4,19.Q4,L20.Q1,20.Q1,20.Q2,20.Q3,20.Q4,21.Q1 | 18 | 91 | 95 | 0 | %
DC_E_ERBS_NBIOTCELL_V | pmNpdcchCceUtil | 17Q1,L17.Q4,17.Q4,L17A,L17B,17B,17A,17.Q3,17.Q2,17.Q1,L17.Q3,L17.Q2,L17.Q1,L18.Q3,L18.Q2,L18.Q1,18.Q3,18.Q2,18.Q1,L18.Q4,18.Q4,L19.Q1,19.Q1,L19.Q2,19.Q2,19.Q3,L19.Q3,L19.Q4,19.Q4,L20.Q1,20.Q1,20.Q2,20.Q3,20.Q4,21.Q1 | 19 | 96 | 100 | 0 | %
DC_E_ERBS_NBIOTCELL_V | pmNpdcchCceUtil | 17Q1,L17.Q4,17.Q4,L17A,L17B,17B,17A,17.Q3,17.Q2,17.Q1,L17.Q3,L17.Q2,L17.Q1,L18.Q3,L18.Q2,L18.Q1,18.Q3,18.Q2,18.Q1,L18.Q4,18.Q4,L19.Q1,19.Q1,L19.Q2,19.Q2,19.Q3,L19.Q3,L19.Q4,19.Q4,L20.Q1,20.Q1,20.Q2,20.Q3,20.Q4,21.Q1 | 2 | 11 | 15 | 0 | %
DC_E_ERBS_NBIOTCELL_V | pmNpdcchCceUtil | 17Q1,L17.Q4,17.Q4,L17A,L17B,17B,17A,17.Q3,17.Q2,17.Q1,L17.Q3,L17.Q2,L17.Q1,L18.Q3,L18.Q2,L18.Q1,18.Q3,18.Q2,18.Q1,L18.Q4,18.Q4,L19.Q1,19.Q1,L19.Q2,19.Q2,19.Q3,L19.Q3,L19.Q4,19.Q4,L20.Q1,20.Q1,20.Q2,20.Q3,20.Q4,21.Q1 | 3 | 16 | 20 | 0 | %
DC_E_ERBS_NBIOTCELL_V | pmNpdcchCceUtil | 17Q1,L17.Q4,17.Q4,L17A,L17B,17B,17A,17.Q3,17.Q2,17.Q1,L17.Q3,L17.Q2,L17.Q1,L18.Q3,L18.Q2,L18.Q1,18.Q3,18.Q2,18.Q1,L18.Q4,18.Q4,L19.Q1,19.Q1,L19.Q2,19.Q2,19.Q3,L19.Q3,L19.Q4,19.Q4,L20.Q1,20.Q1,20.Q2,20.Q3,20.Q4,21.Q1 | 4 | 21 | 25 | 0 | %
DC_E_ERBS_NBIOTCELL_V | pmNpdcchCceUtil | 17Q1,L17.Q4,17.Q4,L17A,L17B,17B,17A,17.Q3,17.Q2,17.Q1,L17.Q3,L17.Q2,L17.Q1,L18.Q3,L18.Q2,L18.Q1,18.Q3,18.Q2,18.Q1,L18.Q4,18.Q4,L19.Q1,19.Q1,L19.Q2,19.Q2,19.Q3,L19.Q3,L19.Q4,19.Q4,L20.Q1,20.Q1,20.Q2,20.Q3,20.Q4,21.Q1 | 5 | 26 | 30 | 0 | %
DC_E_ERBS_NBIOTCELL_V | pmNpdcchCceUtil | 17Q1,L17.Q4,17.Q4,L17A,L17B,17B,17A,17.Q3,17.Q2,17.Q1,L17.Q3,L17.Q2,L17.Q1,L18.Q3,L18.Q2,L18.Q1,18.Q3,18.Q2,18.Q1,L18.Q4,18.Q4,L19.Q1,19.Q1,L19.Q2,19.Q2,19.Q3,L19.Q3,L19.Q4,19.Q4,L20.Q1,20.Q1,20.Q2,20.Q3,20.Q4,21.Q1 | 6 | 31 | 35 | 0 | %
DC_E_ERBS_NBIOTCELL_V | pmNpdcchCceUtil | 17Q1,L17.Q4,17.Q4,L17A,L17B,17B,17A,17.Q3,17.Q2,17.Q1,L17.Q3,L17.Q2,L17.Q1,L18.Q3,L18.Q2,L18.Q1,18.Q3,18.Q2,18.Q1,L18.Q4,18.Q4,L19.Q1,19.Q1,L19.Q2,19.Q2,19.Q3,L19.Q3,L19.Q4,19.Q4,L20.Q1,20.Q1,20.Q2,20.Q3,20.Q4,21.Q1 | 7 | 36 | 40 | 0 | %
DC_E_ERBS_NBIOTCELL_V | pmNpdcchCceUtil | 17Q1,L17.Q4,17.Q4,L17A,L17B,17B,17A,17.Q3,17.Q2,17.Q1,L17.Q3,L17.Q2,L17.Q1,L18.Q3,L18.Q2,L18.Q1,18.Q3,18.Q2,18.Q1,L18.Q4,18.Q4,L19.Q1,19.Q1,L19.Q2,19.Q2,19.Q3,L19.Q3,L19.Q4,19.Q4,L20.Q1,20.Q1,20.Q2,20.Q3,20.Q4,21.Q1 | 8 | 41 | 45 | 0 | %
DC_E_ERBS_NBIOTCELL_V | pmNpdcchCceUtil | 17Q1,L17.Q4,17.Q4,L17A,L17B,17B,17A,17.Q3,17.Q2,17.Q1,L17.Q3,L17.Q2,L17.Q1,L18.Q3,L18.Q2,L18.Q1,18.Q3,18.Q2,18.Q1,L18.Q4,18.Q4,L19.Q1,19.Q1,L19.Q2,19.Q2,19.Q3,L19.Q3,L19.Q4,19.Q4,L20.Q1,20.Q1,20.Q2,20.Q3,20.Q4,21.Q1 | 9 | 46 | 50 | 0 | %
DC_E_ERBS_NBIOTCELL_V | pmUlPathlossNbDistr | 17Q1,L17.Q4,17.Q4,L17A,L17B,17B,17A,17.Q3,17.Q2,17.Q1,L17.Q3,L17.Q2,L17.Q1,L18.Q3,L18.Q2,L18.Q1,18.Q3,18.Q2,18.Q1,L18.Q4,18.Q4,L19.Q1,19.Q1,L19.Q2,19.Q2,19.Q3,L19.Q3,L19.Q4,19.Q4,L20.Q1,20.Q1,20.Q2,20.Q3,20.Q4,21.Q1 | 0 |  | <=50 | 0 | dB
DC_E_ERBS_NBIOTCELL_V | pmUlPathlossNbDistr | 17Q1,L17.Q4,17.Q4,L17A,L17B,17B,17A,17.Q3,17.Q2,17.Q1,L17.Q3,L17.Q2,L17.Q1,L18.Q3,L18.Q2,L18.Q1,18.Q3,18.Q2,18.Q1,L18.Q4,18.Q4,L19.Q1,19.Q1,L19.Q2,19.Q2,19.Q3,L19.Q3,L19.Q4,19.Q4,L20.Q1,20.Q1,20.Q2,20.Q3,20.Q4,21.Q1 | 1 | 51 | 55 | 0 | dB
DC_E_ERBS_NBIOTCELL_V | pmUlPathlossNbDistr | 17Q1,L17.Q4,17.Q4,L17A,L17B,17B,17A,17.Q3,17.Q2,17.Q1,L17.Q3,L17.Q2,L17.Q1,L18.Q3,L18.Q2,L18.Q1,18.Q3,18.Q2,18.Q1,L18.Q4,18.Q4,L19.Q1,19.Q1,L19.Q2,19.Q2,19.Q3,L19.Q3,L19.Q4,19.Q4,L20.Q1,20.Q1,20.Q2,20.Q3,20.Q4,21.Q1 | 10 | 96 | 100 | 0 | dB
DC_E_ERBS_NBIOTCELL_V | pmUlPathlossNbDistr | 17Q1,L17.Q4,17.Q4,L17A,L17B,17B,17A,17.Q3,17.Q2,17.Q1,L17.Q3,L17.Q2,L17.Q1,L18.Q3,L18.Q2,L18.Q1,18.Q3,18.Q2,18.Q1,L18.Q4,18.Q4,L19.Q1,19.Q1,L19.Q2,19.Q2,19.Q3,L19.Q3,L19.Q4,19.Q4,L20.Q1,20.Q1,20.Q2,20.Q3,20.Q4,21.Q1 | 11 | 101 | 105 | 0 | dB
DC_E_ERBS_NBIOTCELL_V | pmUlPathlossNbDistr | 17Q1,L17.Q4,17.Q4,L17A,L17B,17B,17A,17.Q3,17.Q2,17.Q1,L17.Q3,L17.Q2,L17.Q1,L18.Q3,L18.Q2,L18.Q1,18.Q3,18.Q2,18.Q1,L18.Q4,18.Q4,L19.Q1,19.Q1,L19.Q2,19.Q2,19.Q3,L19.Q3,L19.Q4,19.Q4,L20.Q1,20.Q1,20.Q2,20.Q3,20.Q4,21.Q1 | 12 | 106 | 110 | 0 | dB
DC_E_ERBS_NBIOTCELL_V | pmUlPathlossNbDistr | 17Q1,L17.Q4,17.Q4,L17A,L17B,17B,17A,17.Q3,17.Q2,17.Q1,L17.Q3,L17.Q2,L17.Q1,L18.Q3,L18.Q2,L18.Q1,18.Q3,18.Q2,18.Q1,L18.Q4,18.Q4,L19.Q1,19.Q1,L19.Q2,19.Q2,19.Q3,L19.Q3,L19.Q4,19.Q4,L20.Q1,20.Q1,20.Q2,20.Q3,20.Q4,21.Q1 | 13 | 111 | 115 | 0 | dB
DC_E_ERBS_NBIOTCELL_V | pmUlPathlossNbDistr | 17Q1,L17.Q4,17.Q4,L17A,L17B,17B,17A,17.Q3,17.Q2,17.Q1,L17.Q3,L17.Q2,L17.Q1,L18.Q3,L18.Q2,L18.Q1,18.Q3,18.Q2,18.Q1,L18.Q4,18.Q4,L19.Q1,19.Q1,L19.Q2,19.Q2,19.Q3,L19.Q3,L19.Q4,19.Q4,L20.Q1,20.Q1,20.Q2,20.Q3,20.Q4,21.Q1 | 14 | 116 | 120 | 0 | dB
DC_E_ERBS_NBIOTCELL_V | pmUlPathlossNbDistr | 17Q1,L17.Q4,17.Q4,L17A,L17B,17B,17A,17.Q3,17.Q2,17.Q1,L17.Q3,L17.Q2,L17.Q1,L18.Q3,L18.Q2,L18.Q1,18.Q3,18.Q2,18.Q1,L18.Q4,18.Q4,L19.Q1,19.Q1,L19.Q2,19.Q2,19.Q3,L19.Q3,L19.Q4,19.Q4,L20.Q1,20.Q1,20.Q2,20.Q3,20.Q4,21.Q1 | 15 | 121 | 125 | 0 | dB
DC_E_ERBS_NBIOTCELL_V | pmUlPathlossNbDistr | 17Q1,L17.Q4,17.Q4,L17A,L17B,17B,17A,17.Q3,17.Q2,17.Q1,L17.Q3,L17.Q2,L17.Q1,L18.Q3,L18.Q2,L18.Q1,18.Q3,18.Q2,18.Q1,L18.Q4,18.Q4,L19.Q1,19.Q1,L19.Q2,19.Q2,19.Q3,L19.Q3,L19.Q4,19.Q4,L20.Q1,20.Q1,20.Q2,20.Q3,20.Q4,21.Q1 | 16 | 126 | 130 | 0 | dB
DC_E_ERBS_NBIOTCELL_V | pmUlPathlossNbDistr | 17Q1,L17.Q4,17.Q4,L17A,L17B,17B,17A,17.Q3,17.Q2,17.Q1,L17.Q3,L17.Q2,L17.Q1,L18.Q3,L18.Q2,L18.Q1,18.Q3,18.Q2,18.Q1,L18.Q4,18.Q4,L19.Q1,19.Q1,L19.Q2,19.Q2,19.Q3,L19.Q3,L19.Q4,19.Q4,L20.Q1,20.Q1,20.Q2,20.Q3,20.Q4,21.Q1 | 17 | 131 | 135 | 0 | dB
DC_E_ERBS_NBIOTCELL_V | pmUlPathlossNbDistr | 17Q1,L17.Q4,17.Q4,L17A,L17B,17B,17A,17.Q3,17.Q2,17.Q1,L17.Q3,L17.Q2,L17.Q1,L18.Q3,L18.Q2,L18.Q1,18.Q3,18.Q2,18.Q1,L18.Q4,18.Q4,L19.Q1,19.Q1,L19.Q2,19.Q2,19.Q3,L19.Q3,L19.Q4,19.Q4,L20.Q1,20.Q1,20.Q2,20.Q3,20.Q4,21.Q1 | 18 | 136 | 140 | 0 | dB
DC_E_ERBS_NBIOTCELL_V | pmUlPathlossNbDistr | 17Q1,L17.Q4,17.Q4,L17A,L17B,17B,17A,17.Q3,17.Q2,17.Q1,L17.Q3,L17.Q2,L17.Q1,L18.Q3,L18.Q2,L18.Q1,18.Q3,18.Q2,18.Q1,L18.Q4,18.Q4,L19.Q1,19.Q1,L19.Q2,19.Q2,19.Q3,L19.Q3,L19.Q4,19.Q4,L20.Q1,20.Q1,20.Q2,20.Q3,20.Q4,21.Q1 | 19 | 141 | 145 | 0 | dB
DC_E_ERBS_NBIOTCELL_V | pmUlPathlossNbDistr | 17Q1,L17.Q4,17.Q4,L17A,L17B,17B,17A,17.Q3,17.Q2,17.Q1,L17.Q3,L17.Q2,L17.Q1,L18.Q3,L18.Q2,L18.Q1,18.Q3,18.Q2,18.Q1,L18.Q4,18.Q4,L19.Q1,19.Q1,L19.Q2,19.Q2,19.Q3,L19.Q3,L19.Q4,19.Q4,L20.Q1,20.Q1,20.Q2,20.Q3,20.Q4,21.Q1 | 2 | 56 | 60 | 0 | dB
DC_E_ERBS_NBIOTCELL_V | pmUlPathlossNbDistr | 17Q1,L17.Q4,17.Q4,L17A,L17B,17B,17A,17.Q3,17.Q2,17.Q1,L17.Q3,L17.Q2,L17.Q1,L18.Q3,L18.Q2,L18.Q1,18.Q3,18.Q2,18.Q1,L18.Q4,18.Q4,L19.Q1,19.Q1,L19.Q2,19.Q2,19.Q3,L19.Q3,L19.Q4,19.Q4,L20.Q1,20.Q1,20.Q2,20.Q3,20.Q4,21.Q1 | 20 | 146 | 150 | 0 | dB
DC_E_ERBS_NBIOTCELL_V | pmUlPathlossNbDistr | 17Q1,L17.Q4,17.Q4,L17A,L17B,17B,17A,17.Q3,17.Q2,17.Q1,L17.Q3,L17.Q2,L17.Q1,L18.Q3,L18.Q2,L18.Q1,18.Q3,18.Q2,18.Q1,L18.Q4,18.Q4,L19.Q1,19.Q1,L19.Q2,19.Q2,19.Q3,L19.Q3,L19.Q4,19.Q4,L20.Q1,20.Q1,20.Q2,20.Q3,20.Q4,21.Q1 | 21 | 151 | 155 | 0 | dB
DC_E_ERBS_NBIOTCELL_V | pmUlPathlossNbDistr | 17Q1,L17.Q4,17.Q4,L17A,L17B,17B,17A,17.Q3,17.Q2,17.Q1,L17.Q3,L17.Q2,L17.Q1,L18.Q3,L18.Q2,L18.Q1,18.Q3,18.Q2,18.Q1,L18.Q4,18.Q4,L19.Q1,19.Q1,L19.Q2,19.Q2,19.Q3,L19.Q3,L19.Q4,19.Q4,L20.Q1,20.Q1,20.Q2,20.Q3,20.Q4,21.Q1 | 22 | 156 | 160 | 0 | dB
DC_E_ERBS_NBIOTCELL_V | pmUlPathlossNbDistr | 17Q1,L17.Q4,17.Q4,L17A,L17B,17B,17A,17.Q3,17.Q2,17.Q1,L17.Q3,L17.Q2,L17.Q1,L18.Q3,L18.Q2,L18.Q1,18.Q3,18.Q2,18.Q1,L18.Q4,18.Q4,L19.Q1,19.Q1,L19.Q2,19.Q2,19.Q3,L19.Q3,L19.Q4,19.Q4,L20.Q1,20.Q1,20.Q2,20.Q3,20.Q4,21.Q1 | 23 | 161 | 165 | 0 | dB
DC_E_ERBS_NBIOTCELL_V | pmUlPathlossNbDistr | 17Q1,L17.Q4,17.Q4,L17A,L17B,17B,17A,17.Q3,17.Q2,17.Q1,L17.Q3,L17.Q2,L17.Q1,L18.Q3,L18.Q2,L18.Q1,18.Q3,18.Q2,18.Q1,L18.Q4,18.Q4,L19.Q1,19.Q1,L19.Q2,19.Q2,19.Q3,L19.Q3,L19.Q4,19.Q4,L20.Q1,20.Q1,20.Q2,20.Q3,20.Q4,21.Q1 | 24 | >165 |  | 0 | dB
DC_E_ERBS_NBIOTCELL_V | pmUlPathlossNbDistr | 17Q1,L17.Q4,17.Q4,L17A,L17B,17B,17A,17.Q3,17.Q2,17.Q1,L17.Q3,L17.Q2,L17.Q1,L18.Q3,L18.Q2,L18.Q1,18.Q3,18.Q2,18.Q1,L18.Q4,18.Q4,L19.Q1,19.Q1,L19.Q2,19.Q2,19.Q3,L19.Q3,L19.Q4,19.Q4,L20.Q1,20.Q1,20.Q2,20.Q3,20.Q4,21.Q1 | 3 | 61 | 65 | 0 | dB
DC_E_ERBS_NBIOTCELL_V | pmUlPathlossNbDistr | 17Q1,L17.Q4,17.Q4,L17A,L17B,17B,17A,17.Q3,17.Q2,17.Q1,L17.Q3,L17.Q2,L17.Q1,L18.Q3,L18.Q2,L18.Q1,18.Q3,18.Q2,18.Q1,L18.Q4,18.Q4,L19.Q1,19.Q1,L19.Q2,19.Q2,19.Q3,L19.Q3,L19.Q4,19.Q4,L20.Q1,20.Q1,20.Q2,20.Q3,20.Q4,21.Q1 | 4 | 66 | 70 | 0 | dB
DC_E_ERBS_NBIOTCELL_V | pmUlPathlossNbDistr | 17Q1,L17.Q4,17.Q4,L17A,L17B,17B,17A,17.Q3,17.Q2,17.Q1,L17.Q3,L17.Q2,L17.Q1,L18.Q3,L18.Q2,L18.Q1,18.Q3,18.Q2,18.Q1,L18.Q4,18.Q4,L19.Q1,19.Q1,L19.Q2,19.Q2,19.Q3,L19.Q3,L19.Q4,19.Q4,L20.Q1,20.Q1,20.Q2,20.Q3,20.Q4,21.Q1 | 5 | 71 | 75 | 0 | dB
DC_E_ERBS_NBIOTCELL_V | pmUlPathlossNbDistr | 17Q1,L17.Q4,17.Q4,L17A,L17B,17B,17A,17.Q3,17.Q2,17.Q1,L17.Q3,L17.Q2,L17.Q1,L18.Q3,L18.Q2,L18.Q1,18.Q3,18.Q2,18.Q1,L18.Q4,18.Q4,L19.Q1,19.Q1,L19.Q2,19.Q2,19.Q3,L19.Q3,L19.Q4,19.Q4,L20.Q1,20.Q1,20.Q2,20.Q3,20.Q4,21.Q1 | 6 | 76 | 80 | 0 | dB
DC_E_ERBS_NBIOTCELL_V | pmUlPathlossNbDistr | 17Q1,L17.Q4,17.Q4,L17A,L17B,17B,17A,17.Q3,17.Q2,17.Q1,L17.Q3,L17.Q2,L17.Q1,L18.Q3,L18.Q2,L18.Q1,18.Q3,18.Q2,18.Q1,L18.Q4,18.Q4,L19.Q1,19.Q1,L19.Q2,19.Q2,19.Q3,L19.Q3,L19.Q4,19.Q4,L20.Q1,20.Q1,20.Q2,20.Q3,20.Q4,21.Q1 | 7 | 81 | 85 | 0 | dB
DC_E_ERBS_NBIOTCELL_V | pmUlPathlossNbDistr | 17Q1,L17.Q4,17.Q4,L17A,L17B,17B,17A,17.Q3,17.Q2,17.Q1,L17.Q3,L17.Q2,L17.Q1,L18.Q3,L18.Q2,L18.Q1,18.Q3,18.Q2,18.Q1,L18.Q4,18.Q4,L19.Q1,19.Q1,L19.Q2,19.Q2,19.Q3,L19.Q3,L19.Q4,19.Q4,L20.Q1,20.Q1,20.Q2,20.Q3,20.Q4,21.Q1 | 8 | 86 | 90 | 0 | dB
DC_E_ERBS_NBIOTCELL_V | pmUlPathlossNbDistr | 17Q1,L17.Q4,17.Q4,L17A,L17B,17B,17A,17.Q3,17.Q2,17.Q1,L17.Q3,L17.Q2,L17.Q1,L18.Q3,L18.Q2,L18.Q1,18.Q3,18.Q2,18.Q1,L18.Q4,18.Q4,L19.Q1,19.Q1,L19.Q2,19.Q2,19.Q3,L19.Q3,L19.Q4,19.Q4,L20.Q1,20.Q1,20.Q2,20.Q3,20.Q4,21.Q1 | 9 | 91 | 95 | 0 | dB
DC_E_ERBS_NBIOTCELL_V | pmNpuschUtilDistr | 17Q1,L17.Q4,17.Q4,L17A,L17B,17B,17A,17.Q3,17.Q2,17.Q1,L17.Q3,L17.Q2,L17.Q1,L18.Q3,L18.Q2,L18.Q1,18.Q3,18.Q2,18.Q1,L18.Q4,18.Q4,L19.Q1,19.Q1,L19.Q2,19.Q2,19.Q3,L19.Q3,L19.Q4,19.Q4,L20.Q1,20.Q1,20.Q2,20.Q3,20.Q4,21.Q1 | 0 | 0 | 5 | 0 | %
DC_E_ERBS_NBIOTCELL_V | pmNpuschUtilDistr | 17Q1,L17.Q4,17.Q4,L17A,L17B,17B,17A,17.Q3,17.Q2,17.Q1,L17.Q3,L17.Q2,L17.Q1,L18.Q3,L18.Q2,L18.Q1,18.Q3,18.Q2,18.Q1,L18.Q4,18.Q4,L19.Q1,19.Q1,L19.Q2,19.Q2,19.Q3,L19.Q3,L19.Q4,19.Q4,L20.Q1,20.Q1,20.Q2,20.Q3,20.Q4,21.Q1 | 1 | 6 | 10 | 0 | %
DC_E_ERBS_NBIOTCELL_V | pmNpuschUtilDistr | 17Q1,L17.Q4,17.Q4,L17A,L17B,17B,17A,17.Q3,17.Q2,17.Q1,L17.Q3,L17.Q2,L17.Q1,L18.Q3,L18.Q2,L18.Q1,18.Q3,18.Q2,18.Q1,L18.Q4,18.Q4,L19.Q1,19.Q1,L19.Q2,19.Q2,19.Q3,L19.Q3,L19.Q4,19.Q4,L20.Q1,20.Q1,20.Q2,20.Q3,20.Q4,21.Q1 | 10 | 51 | 55 | 0 | %
DC_E_ERBS_NBIOTCELL_V | pmNpuschUtilDistr | 17Q1,L17.Q4,17.Q4,L17A,L17B,17B,17A,17.Q3,17.Q2,17.Q1,L17.Q3,L17.Q2,L17.Q1,L18.Q3,L18.Q2,L18.Q1,18.Q3,18.Q2,18.Q1,L18.Q4,18.Q4,L19.Q1,19.Q1,L19.Q2,19.Q2,19.Q3,L19.Q3,L19.Q4,19.Q4,L20.Q1,20.Q1,20.Q2,20.Q3,20.Q4,21.Q1 | 11 | 56 | 60 | 0 | %
DC_E_ERBS_NBIOTCELL_V | pmNpuschUtilDistr | 17Q1,L17.Q4,17.Q4,L17A,L17B,17B,17A,17.Q3,17.Q2,17.Q1,L17.Q3,L17.Q2,L17.Q1,L18.Q3,L18.Q2,L18.Q1,18.Q3,18.Q2,18.Q1,L18.Q4,18.Q4,L19.Q1,19.Q1,L19.Q2,19.Q2,19.Q3,L19.Q3,L19.Q4,19.Q4,L20.Q1,20.Q1,20.Q2,20.Q3,20.Q4,21.Q1 | 12 | 61 | 65 | 0 | %
DC_E_ERBS_NBIOTCELL_V | pmNpuschUtilDistr | 17Q1,L17.Q4,17.Q4,L17A,L17B,17B,17A,17.Q3,17.Q2,17.Q1,L17.Q3,L17.Q2,L17.Q1,L18.Q3,L18.Q2,L18.Q1,18.Q3,18.Q2,18.Q1,L18.Q4,18.Q4,L19.Q1,19.Q1,L19.Q2,19.Q2,19.Q3,L19.Q3,L19.Q4,19.Q4,L20.Q1,20.Q1,20.Q2,20.Q3,20.Q4,21.Q1 | 13 | 66 | 70 | 0 | %
DC_E_ERBS_NBIOTCELL_V | pmNpuschUtilDistr | 17Q1,L17.Q4,17.Q4,L17A,L17B,17B,17A,17.Q3,17.Q2,17.Q1,L17.Q3,L17.Q2,L17.Q1,L18.Q3,L18.Q2,L18.Q1,18.Q3,18.Q2,18.Q1,L18.Q4,18.Q4,L19.Q1,19.Q1,L19.Q2,19.Q2,19.Q3,L19.Q3,L19.Q4,19.Q4,L20.Q1,20.Q1,20.Q2,20.Q3,20.Q4,21.Q1 | 14 | 71 | 75 | 0 | %
DC_E_ERBS_NBIOTCELL_V | pmNpuschUtilDistr | 17Q1,L17.Q4,17.Q4,L17A,L17B,17B,17A,17.Q3,17.Q2,17.Q1,L17.Q3,L17.Q2,L17.Q1,L18.Q3,L18.Q2,L18.Q1,18.Q3,18.Q2,18.Q1,L18.Q4,18.Q4,L19.Q1,19.Q1,L19.Q2,19.Q2,19.Q3,L19.Q3,L19.Q4,19.Q4,L20.Q1,20.Q1,20.Q2,20.Q3,20.Q4,21.Q1 | 15 | 76 | 80 | 0 | %
DC_E_ERBS_NBIOTCELL_V | pmNpuschUtilDistr | 17Q1,L17.Q4,17.Q4,L17A,L17B,17B,17A,17.Q3,17.Q2,17.Q1,L17.Q3,L17.Q2,L17.Q1,L18.Q3,L18.Q2,L18.Q1,18.Q3,18.Q2,18.Q1,L18.Q4,18.Q4,L19.Q1,19.Q1,L19.Q2,19.Q2,19.Q3,L19.Q3,L19.Q4,19.Q4,L20.Q1,20.Q1,20.Q2,20.Q3,20.Q4,21.Q1 | 16 | 81 | 85 | 0 | %
DC_E_ERBS_NBIOTCELL_V | pmNpuschUtilDistr | 17Q1,L17.Q4,17.Q4,L17A,L17B,17B,17A,17.Q3,17.Q2,17.Q1,L17.Q3,L17.Q2,L17.Q1,L18.Q3,L18.Q2,L18.Q1,18.Q3,18.Q2,18.Q1,L18.Q4,18.Q4,L19.Q1,19.Q1,L19.Q2,19.Q2,19.Q3,L19.Q3,L19.Q4,19.Q4,L20.Q1,20.Q1,20.Q2,20.Q3,20.Q4,21.Q1 | 17 | 86 | 90 | 0 | %
DC_E_ERBS_NBIOTCELL_V | pmNpuschUtilDistr | 17Q1,L17.Q4,17.Q4,L17A,L17B,17B,17A,17.Q3,17.Q2,17.Q1,L17.Q3,L17.Q2,L17.Q1,L18.Q3,L18.Q2,L18.Q1,18.Q3,18.Q2,18.Q1,L18.Q4,18.Q4,L19.Q1,19.Q1,L19.Q2,19.Q2,19.Q3,L19.Q3,L19.Q4,19.Q4,L20.Q1,20.Q1,20.Q2,20.Q3,20.Q4,21.Q1 | 18 | 91 | 95 | 0 | %
DC_E_ERBS_NBIOTCELL_V | pmNpuschUtilDistr | 17Q1,L17.Q4,17.Q4,L17A,L17B,17B,17A,17.Q3,17.Q2,17.Q1,L17.Q3,L17.Q2,L17.Q1,L18.Q3,L18.Q2,L18.Q1,18.Q3,18.Q2,18.Q1,L18.Q4,18.Q4,L19.Q1,19.Q1,L19.Q2,19.Q2,19.Q3,L19.Q3,L19.Q4,19.Q4,L20.Q1,20.Q1,20.Q2,20.Q3,20.Q4,21.Q1 | 19 | 96 | 100 | 0 | %
DC_E_ERBS_NBIOTCELL_V | pmNpuschUtilDistr | 17Q1,L17.Q4,17.Q4,L17A,L17B,17B,17A,17.Q3,17.Q2,17.Q1,L17.Q3,L17.Q2,L17.Q1,L18.Q3,L18.Q2,L18.Q1,18.Q3,18.Q2,18.Q1,L18.Q4,18.Q4,L19.Q1,19.Q1,L19.Q2,19.Q2,19.Q3,L19.Q3,L19.Q4,19.Q4,L20.Q1,20.Q1,20.Q2,20.Q3,20.Q4,21.Q1 | 2 | 11 | 15 | 0 | %
DC_E_ERBS_NBIOTCELL_V | pmNpuschUtilDistr | 17Q1,L17.Q4,17.Q4,L17A,L17B,17B,17A,17.Q3,17.Q2,17.Q1,L17.Q3,L17.Q2,L17.Q1,L18.Q3,L18.Q2,L18.Q1,18.Q3,18.Q2,18.Q1,L18.Q4,18.Q4,L19.Q1,19.Q1,L19.Q2,19.Q2,19.Q3,L19.Q3,L19.Q4,19.Q4,L20.Q1,20.Q1,20.Q2,20.Q3,20.Q4,21.Q1 | 3 | 16 | 20 | 0 | %
DC_E_ERBS_NBIOTCELL_V | pmNpuschUtilDistr | 17Q1,L17.Q4,17.Q4,L17A,L17B,17B,17A,17.Q3,17.Q2,17.Q1,L17.Q3,L17.Q2,L17.Q1,L18.Q3,L18.Q2,L18.Q1,18.Q3,18.Q2,18.Q1,L18.Q4,18.Q4,L19.Q1,19.Q1,L19.Q2,19.Q2,19.Q3,L19.Q3,L19.Q4,19.Q4,L20.Q1,20.Q1,20.Q2,20.Q3,20.Q4,21.Q1 | 4 | 21 | 25 | 0 | %
DC_E_ERBS_NBIOTCELL_V | pmNpuschUtilDistr | 17Q1,L17.Q4,17.Q4,L17A,L17B,17B,17A,17.Q3,17.Q2,17.Q1,L17.Q3,L17.Q2,L17.Q1,L18.Q3,L18.Q2,L18.Q1,18.Q3,18.Q2,18.Q1,L18.Q4,18.Q4,L19.Q1,19.Q1,L19.Q2,19.Q2,19.Q3,L19.Q3,L19.Q4,19.Q4,L20.Q1,20.Q1,20.Q2,20.Q3,20.Q4,21.Q1 | 5 | 26 | 30 | 0 | %
DC_E_ERBS_NBIOTCELL_V | pmNpuschUtilDistr | 17Q1,L17.Q4,17.Q4,L17A,L17B,17B,17A,17.Q3,17.Q2,17.Q1,L17.Q3,L17.Q2,L17.Q1,L18.Q3,L18.Q2,L18.Q1,18.Q3,18.Q2,18.Q1,L18.Q4,18.Q4,L19.Q1,19.Q1,L19.Q2,19.Q2,19.Q3,L19.Q3,L19.Q4,19.Q4,L20.Q1,20.Q1,20.Q2,20.Q3,20.Q4,21.Q1 | 6 | 31 | 35 | 0 | %
DC_E_ERBS_NBIOTCELL_V | pmNpuschUtilDistr | 17Q1,L17.Q4,17.Q4,L17A,L17B,17B,17A,17.Q3,17.Q2,17.Q1,L17.Q3,L17.Q2,L17.Q1,L18.Q3,L18.Q2,L18.Q1,18.Q3,18.Q2,18.Q1,L18.Q4,18.Q4,L19.Q1,19.Q1,L19.Q2,19.Q2,19.Q3,L19.Q3,L19.Q4,19.Q4,L20.Q1,20.Q1,20.Q2,20.Q3,20.Q4,21.Q1 | 7 | 36 | 40 | 0 | %
DC_E_ERBS_NBIOTCELL_V | pmNpuschUtilDistr | 17Q1,L17.Q4,17.Q4,L17A,L17B,17B,17A,17.Q3,17.Q2,17.Q1,L17.Q3,L17.Q2,L17.Q1,L18.Q3,L18.Q2,L18.Q1,18.Q3,18.Q2,18.Q1,L18.Q4,18.Q4,L19.Q1,19.Q1,L19.Q2,19.Q2,19.Q3,L19.Q3,L19.Q4,19.Q4,L20.Q1,20.Q1,20.Q2,20.Q3,20.Q4,21.Q1 | 8 | 41 | 45 | 0 | %
DC_E_ERBS_NBIOTCELL_V | pmNpuschUtilDistr | 17Q1,L17.Q4,17.Q4,L17A,L17B,17B,17A,17.Q3,17.Q2,17.Q1,L17.Q3,L17.Q2,L17.Q1,L18.Q3,L18.Q2,L18.Q1,18.Q3,18.Q2,18.Q1,L18.Q4,18.Q4,L19.Q1,19.Q1,L19.Q2,19.Q2,19.Q3,L19.Q3,L19.Q4,19.Q4,L20.Q1,20.Q1,20.Q2,20.Q3,20.Q4,21.Q1 | 9 | 46 | 50 | 0 | %
DC_E_ERBS_NBIOTCELL_V | pmNpdschUtilDistr | 17Q1,L17.Q4,17.Q4,L17A,L17B,17B,17A,17.Q3,17.Q2,17.Q1,L17.Q3,L17.Q2,L17.Q1,L18.Q3,L18.Q2,L18.Q1,18.Q3,18.Q2,18.Q1,L18.Q4,18.Q4,L19.Q1,19.Q1,L19.Q2,19.Q2,19.Q3,L19.Q3,L19.Q4,19.Q4,L20.Q1,20.Q1,20.Q2,20.Q3,20.Q4,21.Q1 | 0 | 0 | 5 | 0 | %
DC_E_ERBS_NBIOTCELL_V | pmNpdschUtilDistr | 17Q1,L17.Q4,17.Q4,L17A,L17B,17B,17A,17.Q3,17.Q2,17.Q1,L17.Q3,L17.Q2,L17.Q1,L18.Q3,L18.Q2,L18.Q1,18.Q3,18.Q2,18.Q1,L18.Q4,18.Q4,L19.Q1,19.Q1,L19.Q2,19.Q2,19.Q3,L19.Q3,L19.Q4,19.Q4,L20.Q1,20.Q1,20.Q2,20.Q3,20.Q4,21.Q1 | 1 | 6 | 10 | 0 | %
DC_E_ERBS_NBIOTCELL_V | pmNpdschUtilDistr | 17Q1,L17.Q4,17.Q4,L17A,L17B,17B,17A,17.Q3,17.Q2,17.Q1,L17.Q3,L17.Q2,L17.Q1,L18.Q3,L18.Q2,L18.Q1,18.Q3,18.Q2,18.Q1,L18.Q4,18.Q4,L19.Q1,19.Q1,L19.Q2,19.Q2,19.Q3,L19.Q3,L19.Q4,19.Q4,L20.Q1,20.Q1,20.Q2,20.Q3,20.Q4,21.Q1 | 10 | 51 | 55 | 0 | %
DC_E_ERBS_NBIOTCELL_V | pmNpdschUtilDistr | 17Q1,L17.Q4,17.Q4,L17A,L17B,17B,17A,17.Q3,17.Q2,17.Q1,L17.Q3,L17.Q2,L17.Q1,L18.Q3,L18.Q2,L18.Q1,18.Q3,18.Q2,18.Q1,L18.Q4,18.Q4,L19.Q1,19.Q1,L19.Q2,19.Q2,19.Q3,L19.Q3,L19.Q4,19.Q4,L20.Q1,20.Q1,20.Q2,20.Q3,20.Q4,21.Q1 | 11 | 56 | 60 | 0 | %
DC_E_ERBS_NBIOTCELL_V | pmNpdschUtilDistr | 17Q1,L17.Q4,17.Q4,L17A,L17B,17B,17A,17.Q3,17.Q2,17.Q1,L17.Q3,L17.Q2,L17.Q1,L18.Q3,L18.Q2,L18.Q1,18.Q3,18.Q2,18.Q1,L18.Q4,18.Q4,L19.Q1,19.Q1,L19.Q2,19.Q2,19.Q3,L19.Q3,L19.Q4,19.Q4,L20.Q1,20.Q1,20.Q2,20.Q3,20.Q4,21.Q1 | 12 | 61 | 65 | 0 | %
DC_E_ERBS_NBIOTCELL_V | pmNpdschUtilDistr | 17Q1,L17.Q4,17.Q4,L17A,L17B,17B,17A,17.Q3,17.Q2,17.Q1,L17.Q3,L17.Q2,L17.Q1,L18.Q3,L18.Q2,L18.Q1,18.Q3,18.Q2,18.Q1,L18.Q4,18.Q4,L19.Q1,19.Q1,L19.Q2,19.Q2,19.Q3,L19.Q3,L19.Q4,19.Q4,L20.Q1,20.Q1,20.Q2,20.Q3,20.Q4,21.Q1 | 13 | 66 | 70 | 0 | %
DC_E_ERBS_NBIOTCELL_V | pmNpdschUtilDistr | 17Q1,L17.Q4,17.Q4,L17A,L17B,17B,17A,17.Q3,17.Q2,17.Q1,L17.Q3,L17.Q2,L17.Q1,L18.Q3,L18.Q2,L18.Q1,18.Q3,18.Q2,18.Q1,L18.Q4,18.Q4,L19.Q1,19.Q1,L19.Q2,19.Q2,19.Q3,L19.Q3,L19.Q4,19.Q4,L20.Q1,20.Q1,20.Q2,20.Q3,20.Q4,21.Q1 | 14 | 71 | 75 | 0 | %
DC_E_ERBS_NBIOTCELL_V | pmNpdschUtilDistr | 17Q1,L17.Q4,17.Q4,L17A,L17B,17B,17A,17.Q3,17.Q2,17.Q1,L17.Q3,L17.Q2,L17.Q1,L18.Q3,L18.Q2,L18.Q1,18.Q3,18.Q2,18.Q1,L18.Q4,18.Q4,L19.Q1,19.Q1,L19.Q2,19.Q2,19.Q3,L19.Q3,L19.Q4,19.Q4,L20.Q1,20.Q1,20.Q2,20.Q3,20.Q4,21.Q1 | 15 | 76 | 80 | 0 | %
DC_E_ERBS_NBIOTCELL_V | pmNpdschUtilDistr | 17Q1,L17.Q4,17.Q4,L17A,L17B,17B,17A,17.Q3,17.Q2,17.Q1,L17.Q3,L17.Q2,L17.Q1,L18.Q3,L18.Q2,L18.Q1,18.Q3,18.Q2,18.Q1,L18.Q4,18.Q4,L19.Q1,19.Q1,L19.Q2,19.Q2,19.Q3,L19.Q3,L19.Q4,19.Q4,L20.Q1,20.Q1,20.Q2,20.Q3,20.Q4,21.Q1 | 16 | 81 | 85 | 0 | %
DC_E_ERBS_NBIOTCELL_V | pmNpdschUtilDistr | 17Q1,L17.Q4,17.Q4,L17A,L17B,17B,17A,17.Q3,17.Q2,17.Q1,L17.Q3,L17.Q2,L17.Q1,L18.Q3,L18.Q2,L18.Q1,18.Q3,18.Q2,18.Q1,L18.Q4,18.Q4,L19.Q1,19.Q1,L19.Q2,19.Q2,19.Q3,L19.Q3,L19.Q4,19.Q4,L20.Q1,20.Q1,20.Q2,20.Q3,20.Q4,21.Q1 | 17 | 86 | 90 | 0 | %
DC_E_ERBS_NBIOTCELL_V | pmNpdschUtilDistr | 17Q1,L17.Q4,17.Q4,L17A,L17B,17B,17A,17.Q3,17.Q2,17.Q1,L17.Q3,L17.Q2,L17.Q1,L18.Q3,L18.Q2,L18.Q1,18.Q3,18.Q2,18.Q1,L18.Q4,18.Q4,L19.Q1,19.Q1,L19.Q2,19.Q2,19.Q3,L19.Q3,L19.Q4,19.Q4,L20.Q1,20.Q1,20.Q2,20.Q3,20.Q4,21.Q1 | 18 | 91 | 95 | 0 | %
DC_E_ERBS_NBIOTCELL_V | pmNpdschUtilDistr | 17Q1,L17.Q4,17.Q4,L17A,L17B,17B,17A,17.Q3,17.Q2,17.Q1,L17.Q3,L17.Q2,L17.Q1,L18.Q3,L18.Q2,L18.Q1,18.Q3,18.Q2,18.Q1,L18.Q4,18.Q4,L19.Q1,19.Q1,L19.Q2,19.Q2,19.Q3,L19.Q3,L19.Q4,19.Q4,L20.Q1,20.Q1,20.Q2,20.Q3,20.Q4,21.Q1 | 19 | 96 | 100 | 0 | %
DC_E_ERBS_NBIOTCELL_V | pmNpdschUtilDistr | 17Q1,L17.Q4,17.Q4,L17A,L17B,17B,17A,17.Q3,17.Q2,17.Q1,L17.Q3,L17.Q2,L17.Q1,L18.Q3,L18.Q2,L18.Q1,18.Q3,18.Q2,18.Q1,L18.Q4,18.Q4,L19.Q1,19.Q1,L19.Q2,19.Q2,19.Q3,L19.Q3,L19.Q4,19.Q4,L20.Q1,20.Q1,20.Q2,20.Q3,20.Q4,21.Q1 | 2 | 11 | 15 | 0 | %
DC_E_ERBS_NBIOTCELL_V | pmNpdschUtilDistr | 17Q1,L17.Q4,17.Q4,L17A,L17B,17B,17A,17.Q3,17.Q2,17.Q1,L17.Q3,L17.Q2,L17.Q1,L18.Q3,L18.Q2,L18.Q1,18.Q3,18.Q2,18.Q1,L18.Q4,18.Q4,L19.Q1,19.Q1,L19.Q2,19.Q2,19.Q3,L19.Q3,L19.Q4,19.Q4,L20.Q1,20.Q1,20.Q2,20.Q3,20.Q4,21.Q1 | 3 | 16 | 20 | 0 | %
DC_E_ERBS_NBIOTCELL_V | pmNpdschUtilDistr | 17Q1,L17.Q4,17.Q4,L17A,L17B,17B,17A,17.Q3,17.Q2,17.Q1,L17.Q3,L17.Q2,L17.Q1,L18.Q3,L18.Q2,L18.Q1,18.Q3,18.Q2,18.Q1,L18.Q4,18.Q4,L19.Q1,19.Q1,L19.Q2,19.Q2,19.Q3,L19.Q3,L19.Q4,19.Q4,L20.Q1,20.Q1,20.Q2,20.Q3,20.Q4,21.Q1 | 4 | 21 | 25 | 0 | %
DC_E_ERBS_NBIOTCELL_V | pmNpdschUtilDistr | 17Q1,L17.Q4,17.Q4,L17A,L17B,17B,17A,17.Q3,17.Q2,17.Q1,L17.Q3,L17.Q2,L17.Q1,L18.Q3,L18.Q2,L18.Q1,18.Q3,18.Q2,18.Q1,L18.Q4,18.Q4,L19.Q1,19.Q1,L19.Q2,19.Q2,19.Q3,L19.Q3,L19.Q4,19.Q4,L20.Q1,20.Q1,20.Q2,20.Q3,20.Q4,21.Q1 | 5 | 26 | 30 | 0 | %
DC_E_ERBS_NBIOTCELL_V | pmNpdschUtilDistr | 17Q1,L17.Q4,17.Q4,L17A,L17B,17B,17A,17.Q3,17.Q2,17.Q1,L17.Q3,L17.Q2,L17.Q1,L18.Q3,L18.Q2,L18.Q1,18.Q3,18.Q2,18.Q1,L18.Q4,18.Q4,L19.Q1,19.Q1,L19.Q2,19.Q2,19.Q3,L19.Q3,L19.Q4,19.Q4,L20.Q1,20.Q1,20.Q2,20.Q3,20.Q4,21.Q1 | 6 | 31 | 35 | 0 | %
DC_E_ERBS_NBIOTCELL_V | pmNpdschUtilDistr | 17Q1,L17.Q4,17.Q4,L17A,L17B,17B,17A,17.Q3,17.Q2,17.Q1,L17.Q3,L17.Q2,L17.Q1,L18.Q3,L18.Q2,L18.Q1,18.Q3,18.Q2,18.Q1,L18.Q4,18.Q4,L19.Q1,19.Q1,L19.Q2,19.Q2,19.Q3,L19.Q3,L19.Q4,19.Q4,L20.Q1,20.Q1,20.Q2,20.Q3,20.Q4,21.Q1 | 7 | 36 | 40 | 0 | %
DC_E_ERBS_NBIOTCELL_V | pmNpdschUtilDistr | 17Q1,L17.Q4,17.Q4,L17A,L17B,17B,17A,17.Q3,17.Q2,17.Q1,L17.Q3,L17.Q2,L17.Q1,L18.Q3,L18.Q2,L18.Q1,18.Q3,18.Q2,18.Q1,L18.Q4,18.Q4,L19.Q1,19.Q1,L19.Q2,19.Q2,19.Q3,L19.Q3,L19.Q4,19.Q4,L20.Q1,20.Q1,20.Q2,20.Q3,20.Q4,21.Q1 | 8 | 41 | 45 | 0 | %
DC_E_ERBS_NBIOTCELL_V | pmNpdschUtilDistr | 17Q1,L17.Q4,17.Q4,L17A,L17B,17B,17A,17.Q3,17.Q2,17.Q1,L17.Q3,L17.Q2,L17.Q1,L18.Q3,L18.Q2,L18.Q1,18.Q3,18.Q2,18.Q1,L18.Q4,18.Q4,L19.Q1,19.Q1,L19.Q2,19.Q2,19.Q3,L19.Q3,L19.Q4,19.Q4,L20.Q1,20.Q1,20.Q2,20.Q3,20.Q4,21.Q1 | 9 | 46 | 50 | 0 | %
DC_E_ERBS_NBIOTCELL_V | pmRaMsg2AttNbCbra | 17Q1,L17.Q4,17.Q4,L17A,L17B,17B,17A,17.Q3,17.Q2,17.Q1,L17.Q3,L17.Q2,L17.Q1,L18.Q3,L18.Q2,L18.Q1,18.Q3,18.Q2,18.Q1,L18.Q4,18.Q4,L19.Q1,19.Q1,L19.Q2,19.Q2,19.Q3,L19.Q3,L19.Q4,19.Q4,L20.Q1,20.Q1,20.Q2,20.Q3,20.Q4,21.Q1 | 0 |  |  | 0 | Coverage enhancement level = 0
DC_E_ERBS_NBIOTCELL_V | pmRaMsg2AttNbCbra | 17Q1,L17.Q4,17.Q4,L17A,L17B,17B,17A,17.Q3,17.Q2,17.Q1,L17.Q3,L17.Q2,L17.Q1,L18.Q3,L18.Q2,L18.Q1,18.Q3,18.Q2,18.Q1,L18.Q4,18.Q4,L19.Q1,19.Q1,L19.Q2,19.Q2,19.Q3,L19.Q3,L19.Q4,19.Q4,L20.Q1,20.Q1,20.Q2,20.Q3,20.Q4,21.Q1 | 1 |  |  | 0 | Coverage enhancement level = 1
DC_E_ERBS_NBIOTCELL_V | pmRaMsg2AttNbCbra | 17Q1,L17.Q4,17.Q4,L17A,L17B,17B,17A,17.Q3,17.Q2,17.Q1,L17.Q3,L17.Q2,L17.Q1,L18.Q3,L18.Q2,L18.Q1,18.Q3,18.Q2,18.Q1,L18.Q4,18.Q4,L19.Q1,19.Q1,L19.Q2,19.Q2,19.Q3,L19.Q3,L19.Q4,19.Q4,L20.Q1,20.Q1,20.Q2,20.Q3,20.Q4,21.Q1 | 2 |  |  | 0 | Coverage enhancement level = 2
DC_E_ERBS_NBIOTCELL_V | pmRrcConnEstabFailMmeOvlMosCe | 17Q1,L17.Q4,17.Q4,L17A,L17B,17B,17A,17.Q3,17.Q2,17.Q1,L17.Q3,L17.Q2,L17.Q1,L18.Q3,L18.Q2,L18.Q1,18.Q3,18.Q2,18.Q1,L18.Q4,18.Q4,L19.Q1,19.Q1,L19.Q2,19.Q2,19.Q3,L19.Q3,L19.Q4,19.Q4,L20.Q1,20.Q1,20.Q2,20.Q3,20.Q4,21.Q1 | 0 |  |  | 0 | CE level = 0
DC_E_ERBS_NBIOTCELL_V | pmRrcConnEstabFailMmeOvlMosCe | 17Q1,L17.Q4,17.Q4,L17A,L17B,17B,17A,17.Q3,17.Q2,17.Q1,L17.Q3,L17.Q2,L17.Q1,L18.Q3,L18.Q2,L18.Q1,18.Q3,18.Q2,18.Q1,L18.Q4,18.Q4,L19.Q1,19.Q1,L19.Q2,19.Q2,19.Q3,L19.Q3,L19.Q4,19.Q4,L20.Q1,20.Q1,20.Q2,20.Q3,20.Q4,21.Q1 | 1 |  |  | 0 | CE level = 1
DC_E_ERBS_NBIOTCELL_V | pmRrcConnEstabFailMmeOvlMosCe | 17Q1,L17.Q4,17.Q4,L17A,L17B,17B,17A,17.Q3,17.Q2,17.Q1,L17.Q3,L17.Q2,L17.Q1,L18.Q3,L18.Q2,L18.Q1,18.Q3,18.Q2,18.Q1,L18.Q4,18.Q4,L19.Q1,19.Q1,L19.Q2,19.Q2,19.Q3,L19.Q3,L19.Q4,19.Q4,L20.Q1,20.Q1,20.Q2,20.Q3,20.Q4,21.Q1 | 2 |  |  | 0 | CE level = 2
DC_E_ERBS_NBIOTCELL_V | pmRrcConnLevSum | 17Q1,L17.Q4,17.Q4,L17A,L17B,17B,17A,17.Q3,17.Q2,17.Q1,L17.Q3,L17.Q2,L17.Q1,L18.Q3,L18.Q2,L18.Q1,18.Q3,18.Q2,18.Q1,L18.Q4,18.Q4,L19.Q1,19.Q1,L19.Q2,19.Q2,19.Q3,L19.Q3,L19.Q4,19.Q4,L20.Q1,20.Q1,20.Q2,20.Q3,20.Q4,21.Q1 | 0 |  |  | 0 | CE level = 0
DC_E_ERBS_NBIOTCELL_V | pmRrcConnLevSum | 17Q1,L17.Q4,17.Q4,L17A,L17B,17B,17A,17.Q3,17.Q2,17.Q1,L17.Q3,L17.Q2,L17.Q1,L18.Q3,L18.Q2,L18.Q1,18.Q3,18.Q2,18.Q1,L18.Q4,18.Q4,L19.Q1,19.Q1,L19.Q2,19.Q2,19.Q3,L19.Q3,L19.Q4,19.Q4,L20.Q1,20.Q1,20.Q2,20.Q3,20.Q4,21.Q1 | 1 |  |  | 0 | CE level = 1
DC_E_ERBS_NBIOTCELL_V | pmRrcConnLevSum | 17Q1,L17.Q4,17.Q4,L17A,L17B,17B,17A,17.Q3,17.Q2,17.Q1,L17.Q3,L17.Q2,L17.Q1,L18.Q3,L18.Q2,L18.Q1,18.Q3,18.Q2,18.Q1,L18.Q4,18.Q4,L19.Q1,19.Q1,L19.Q2,19.Q2,19.Q3,L19.Q3,L19.Q4,19.Q4,L20.Q1,20.Q1,20.Q2,20.Q3,20.Q4,21.Q1 | 2 |  |  | 0 | CE level = 2
DC_E_ERBS_NBIOTCELL_V | pmRadioThpVolUlCe | 17Q1,L17.Q4,17.Q4,L17A,L17B,17B,17A,17.Q3,17.Q2,17.Q1,L17.Q3,L17.Q2,L17.Q1,L18.Q3,L18.Q2,L18.Q1,18.Q3,18.Q2,18.Q1,L18.Q4,18.Q4,L19.Q1,19.Q1,L19.Q2,19.Q2,19.Q3,L19.Q3,L19.Q4,19.Q4,L20.Q1,20.Q1,20.Q2,20.Q3,20.Q4,21.Q1 | 0 |  |  | 0 | CE level = 0
DC_E_ERBS_NBIOTCELL_V | pmRadioThpVolUlCe | 17Q1,L17.Q4,17.Q4,L17A,L17B,17B,17A,17.Q3,17.Q2,17.Q1,L17.Q3,L17.Q2,L17.Q1,L18.Q3,L18.Q2,L18.Q1,18.Q3,18.Q2,18.Q1,L18.Q4,18.Q4,L19.Q1,19.Q1,L19.Q2,19.Q2,19.Q3,L19.Q3,L19.Q4,19.Q4,L20.Q1,20.Q1,20.Q2,20.Q3,20.Q4,21.Q1 | 1 |  |  | 0 | CE level = 1
DC_E_ERBS_NBIOTCELL_V | pmRadioThpVolUlCe | 17Q1,L17.Q4,17.Q4,L17A,L17B,17B,17A,17.Q3,17.Q2,17.Q1,L17.Q3,L17.Q2,L17.Q1,L18.Q3,L18.Q2,L18.Q1,18.Q3,18.Q2,18.Q1,L18.Q4,18.Q4,L19.Q1,19.Q1,L19.Q2,19.Q2,19.Q3,L19.Q3,L19.Q4,19.Q4,L20.Q1,20.Q1,20.Q2,20.Q3,20.Q4,21.Q1 | 2 |  |  | 0 | CE level = 2
DC_E_ERBS_NBIOTCELL_V | pmMacHarqUlSuccBpskCe | 17Q1,L17.Q4,17.Q4,L17A,L17B,17B,17A,17.Q3,17.Q2,17.Q1,L17.Q3,L17.Q2,L17.Q1,L18.Q3,L18.Q2,L18.Q1,18.Q3,18.Q2,18.Q1,L18.Q4,18.Q4,L19.Q1,19.Q1,L19.Q2,19.Q2,19.Q3,L19.Q3,L19.Q4,19.Q4,L20.Q1,20.Q1,20.Q2,20.Q3,20.Q4,21.Q1 | 0 |  |  | 0 | CE level = 0
DC_E_ERBS_NBIOTCELL_V | pmMacHarqUlSuccBpskCe | 17Q1,L17.Q4,17.Q4,L17A,L17B,17B,17A,17.Q3,17.Q2,17.Q1,L17.Q3,L17.Q2,L17.Q1,L18.Q3,L18.Q2,L18.Q1,18.Q3,18.Q2,18.Q1,L18.Q4,18.Q4,L19.Q1,19.Q1,L19.Q2,19.Q2,19.Q3,L19.Q3,L19.Q4,19.Q4,L20.Q1,20.Q1,20.Q2,20.Q3,20.Q4,21.Q1 | 1 |  |  | 0 | CE level = 1
DC_E_ERBS_NBIOTCELL_V | pmMacHarqUlSuccBpskCe | 17Q1,L17.Q4,17.Q4,L17A,L17B,17B,17A,17.Q3,17.Q2,17.Q1,L17.Q3,L17.Q2,L17.Q1,L18.Q3,L18.Q2,L18.Q1,18.Q3,18.Q2,18.Q1,L18.Q4,18.Q4,L19.Q1,19.Q1,L19.Q2,19.Q2,19.Q3,L19.Q3,L19.Q4,19.Q4,L20.Q1,20.Q1,20.Q2,20.Q3,20.Q4,21.Q1 | 2 |  |  | 0 | CE level = 2
DC_E_ERBS_NBIOTCELL_V | pmS1SigConnEstabSuccCe | 17Q1,L17.Q4,17.Q4,L17A,L17B,17B,17A,17.Q3,17.Q2,17.Q1,L17.Q3,L17.Q2,L17.Q1,L18.Q3,L18.Q2,L18.Q1,18.Q3,18.Q2,18.Q1,L18.Q4,18.Q4,L19.Q1,19.Q1,L19.Q2,19.Q2,19.Q3,L19.Q3,L19.Q4,19.Q4,L20.Q1,20.Q1,20.Q2,20.Q3,20.Q4,21.Q1 | 0 |  |  | 0 | CE level = 0
DC_E_ERBS_NBIOTCELL_V | pmS1SigConnEstabSuccCe | 17Q1,L17.Q4,17.Q4,L17A,L17B,17B,17A,17.Q3,17.Q2,17.Q1,L17.Q3,L17.Q2,L17.Q1,L18.Q3,L18.Q2,L18.Q1,18.Q3,18.Q2,18.Q1,L18.Q4,18.Q4,L19.Q1,19.Q1,L19.Q2,19.Q2,19.Q3,L19.Q3,L19.Q4,19.Q4,L20.Q1,20.Q1,20.Q2,20.Q3,20.Q4,21.Q1 | 1 |  |  | 0 | CE level = 1
DC_E_ERBS_NBIOTCELL_V | pmS1SigConnEstabSuccCe | 17Q1,L17.Q4,17.Q4,L17A,L17B,17B,17A,17.Q3,17.Q2,17.Q1,L17.Q3,L17.Q2,L17.Q1,L18.Q3,L18.Q2,L18.Q1,18.Q3,18.Q2,18.Q1,L18.Q4,18.Q4,L19.Q1,19.Q1,L19.Q2,19.Q2,19.Q3,L19.Q3,L19.Q4,19.Q4,L20.Q1,20.Q1,20.Q2,20.Q3,20.Q4,21.Q1 | 2 |  |  | 0 | CE level = 2
DC_E_ERBS_NBIOTCELL_V | pmS1SigConnEstabAttCe | 17Q1,L17.Q4,17.Q4,L17A,L17B,17B,17A,17.Q3,17.Q2,17.Q1,L17.Q3,L17.Q2,L17.Q1,L18.Q3,L18.Q2,L18.Q1,18.Q3,18.Q2,18.Q1,L18.Q4,18.Q4,L19.Q1,19.Q1,L19.Q2,19.Q2,19.Q3,L19.Q3,L19.Q4,19.Q4,L20.Q1,20.Q1,20.Q2,20.Q3,20.Q4,21.Q1 | 0 |  |  | 0 | CE level = 0
DC_E_ERBS_NBIOTCELL_V | pmS1SigConnEstabAttCe | 17Q1,L17.Q4,17.Q4,L17A,L17B,17B,17A,17.Q3,17.Q2,17.Q1,L17.Q3,L17.Q2,L17.Q1,L18.Q3,L18.Q2,L18.Q1,18.Q3,18.Q2,18.Q1,L18.Q4,18.Q4,L19.Q1,19.Q1,L19.Q2,19.Q2,19.Q3,L19.Q3,L19.Q4,19.Q4,L20.Q1,20.Q1,20.Q2,20.Q3,20.Q4,21.Q1 | 1 |  |  | 0 | CE level = 1
DC_E_ERBS_NBIOTCELL_V | pmS1SigConnEstabAttCe | 17Q1,L17.Q4,17.Q4,L17A,L17B,17B,17A,17.Q3,17.Q2,17.Q1,L17.Q3,L17.Q2,L17.Q1,L18.Q3,L18.Q2,L18.Q1,18.Q3,18.Q2,18.Q1,L18.Q4,18.Q4,L19.Q1,19.Q1,L19.Q2,19.Q2,19.Q3,L19.Q3,L19.Q4,19.Q4,L20.Q1,20.Q1,20.Q2,20.Q3,20.Q4,21.Q1 | 2 |  |  | 0 | CE level = 2
DC_E_ERBS_NBIOTCELL_V | pmPagDiscardedCe | 17Q1,L17.Q4,17.Q4,L17A,L17B,17B,17A,17.Q3,17.Q2,17.Q1,L17.Q3,L17.Q2,L17.Q1,L18.Q3,L18.Q2,L18.Q1,18.Q3,18.Q2,18.Q1,L18.Q4,18.Q4,L19.Q1,19.Q1,L19.Q2,19.Q2,19.Q3,L19.Q3,L19.Q4,19.Q4,L20.Q1,20.Q1,20.Q2,20.Q3,20.Q4,21.Q1 | 0 |  |  | 0 | CE level = 0
DC_E_ERBS_NBIOTCELL_V | pmPagDiscardedCe | 17Q1,L17.Q4,17.Q4,L17A,L17B,17B,17A,17.Q3,17.Q2,17.Q1,L17.Q3,L17.Q2,L17.Q1,L18.Q3,L18.Q2,L18.Q1,18.Q3,18.Q2,18.Q1,L18.Q4,18.Q4,L19.Q1,19.Q1,L19.Q2,19.Q2,19.Q3,L19.Q3,L19.Q4,19.Q4,L20.Q1,20.Q1,20.Q2,20.Q3,20.Q4,21.Q1 | 1 |  |  | 0 | CE level = 1
DC_E_ERBS_NBIOTCELL_V | pmPagDiscardedCe | 17Q1,L17.Q4,17.Q4,L17A,L17B,17B,17A,17.Q3,17.Q2,17.Q1,L17.Q3,L17.Q2,L17.Q1,L18.Q3,L18.Q2,L18.Q1,18.Q3,18.Q2,18.Q1,L18.Q4,18.Q4,L19.Q1,19.Q1,L19.Q2,19.Q2,19.Q3,L19.Q3,L19.Q4,19.Q4,L20.Q1,20.Q1,20.Q2,20.Q3,20.Q4,21.Q1 | 2 |  |  | 0 | CE level = 2
DC_E_ERBS_NBIOTCELL_V | pmRadioThpVolDlCe | 17Q1,L17.Q4,17.Q4,L17A,L17B,17B,17A,17.Q3,17.Q2,17.Q1,L17.Q3,L17.Q2,L17.Q1,L18.Q3,L18.Q2,L18.Q1,18.Q3,18.Q2,18.Q1,L18.Q4,18.Q4,L19.Q1,19.Q1,L19.Q2,19.Q2,19.Q3,L19.Q3,L19.Q4,19.Q4,L20.Q1,20.Q1,20.Q2,20.Q3,20.Q4,21.Q1 | 0 |  |  | 0 | CE level = 0
DC_E_ERBS_NBIOTCELL_V | pmRadioThpVolDlCe | 17Q1,L17.Q4,17.Q4,L17A,L17B,17B,17A,17.Q3,17.Q2,17.Q1,L17.Q3,L17.Q2,L17.Q1,L18.Q3,L18.Q2,L18.Q1,18.Q3,18.Q2,18.Q1,L18.Q4,18.Q4,L19.Q1,19.Q1,L19.Q2,19.Q2,19.Q3,L19.Q3,L19.Q4,19.Q4,L20.Q1,20.Q1,20.Q2,20.Q3,20.Q4,21.Q1 | 1 |  |  | 0 | CE level = 1
DC_E_ERBS_NBIOTCELL_V | pmRadioThpVolDlCe | 17Q1,L17.Q4,17.Q4,L17A,L17B,17B,17A,17.Q3,17.Q2,17.Q1,L17.Q3,L17.Q2,L17.Q1,L18.Q3,L18.Q2,L18.Q1,18.Q3,18.Q2,18.Q1,L18.Q4,18.Q4,L19.Q1,19.Q1,L19.Q2,19.Q2,19.Q3,L19.Q3,L19.Q4,19.Q4,L20.Q1,20.Q1,20.Q2,20.Q3,20.Q4,21.Q1 | 2 |  |  | 0 | CE level = 2
DC_E_ERBS_NBIOTCELL_V | pmRrcConnEstabSuccCe | 17Q1,L17.Q4,17.Q4,L17A,L17B,17B,17A,17.Q3,17.Q2,17.Q1,L17.Q3,L17.Q2,L17.Q1,L18.Q3,L18.Q2,L18.Q1,18.Q3,18.Q2,18.Q1,L18.Q4,18.Q4,L19.Q1,19.Q1,L19.Q2,19.Q2,19.Q3,L19.Q3,L19.Q4,19.Q4,L20.Q1,20.Q1,20.Q2,20.Q3,20.Q4,21.Q1 | 0 |  |  | 0 | CE level = 0
DC_E_ERBS_NBIOTCELL_V | pmRrcConnEstabSuccCe | 17Q1,L17.Q4,17.Q4,L17A,L17B,17B,17A,17.Q3,17.Q2,17.Q1,L17.Q3,L17.Q2,L17.Q1,L18.Q3,L18.Q2,L18.Q1,18.Q3,18.Q2,18.Q1,L18.Q4,18.Q4,L19.Q1,19.Q1,L19.Q2,19.Q2,19.Q3,L19.Q3,L19.Q4,19.Q4,L20.Q1,20.Q1,20.Q2,20.Q3,20.Q4,21.Q1 | 1 |  |  | 0 | CE level = 1
DC_E_ERBS_NBIOTCELL_V | pmRrcConnEstabSuccCe | 17Q1,L17.Q4,17.Q4,L17A,L17B,17B,17A,17.Q3,17.Q2,17.Q1,L17.Q3,L17.Q2,L17.Q1,L18.Q3,L18.Q2,L18.Q1,18.Q3,18.Q2,18.Q1,L18.Q4,18.Q4,L19.Q1,19.Q1,L19.Q2,19.Q2,19.Q3,L19.Q3,L19.Q4,19.Q4,L20.Q1,20.Q1,20.Q2,20.Q3,20.Q4,21.Q1 | 2 |  |  | 0 | CE level = 2
DC_E_ERBS_NBIOTCELL_V | pmRrcConnEstabAttReattCe | 17Q1,L17.Q4,17.Q4,L17A,L17B,17B,17A,17.Q3,17.Q2,17.Q1,L17.Q3,L17.Q2,L17.Q1,L18.Q3,L18.Q2,L18.Q1,18.Q3,18.Q2,18.Q1,L18.Q4,18.Q4,L19.Q1,19.Q1,L19.Q2,19.Q2,19.Q3,L19.Q3,L19.Q4,19.Q4,L20.Q1,20.Q1,20.Q2,20.Q3,20.Q4,21.Q1 | 0 |  |  | 0 | CE level = 0
DC_E_ERBS_NBIOTCELL_V | pmRrcConnEstabAttReattCe | 17Q1,L17.Q4,17.Q4,L17A,L17B,17B,17A,17.Q3,17.Q2,17.Q1,L17.Q3,L17.Q2,L17.Q1,L18.Q3,L18.Q2,L18.Q1,18.Q3,18.Q2,18.Q1,L18.Q4,18.Q4,L19.Q1,19.Q1,L19.Q2,19.Q2,19.Q3,L19.Q3,L19.Q4,19.Q4,L20.Q1,20.Q1,20.Q2,20.Q3,20.Q4,21.Q1 | 1 |  |  | 0 | CE level = 1
DC_E_ERBS_NBIOTCELL_V | pmRrcConnEstabAttReattCe | 17Q1,L17.Q4,17.Q4,L17A,L17B,17B,17A,17.Q3,17.Q2,17.Q1,L17.Q3,L17.Q2,L17.Q1,L18.Q3,L18.Q2,L18.Q1,18.Q3,18.Q2,18.Q1,L18.Q4,18.Q4,L19.Q1,19.Q1,L19.Q2,19.Q2,19.Q3,L19.Q3,L19.Q4,19.Q4,L20.Q1,20.Q1,20.Q2,20.Q3,20.Q4,21.Q1 | 2 |  |  | 0 | CE level = 2
DC_E_ERBS_NBIOTCELL_V | pmS1SigConnEstabFailMmeOvlMosCe | 17Q1,L17.Q4,17.Q4,L17A,L17B,17B,17A,17.Q3,17.Q2,17.Q1,L17.Q3,L17.Q2,L17.Q1,L18.Q3,L18.Q2,L18.Q1,18.Q3,18.Q2,18.Q1,L18.Q4,18.Q4,L19.Q1,19.Q1,L19.Q2,19.Q2,19.Q3,L19.Q3,L19.Q4,19.Q4,L20.Q1,20.Q1,20.Q2,20.Q3,20.Q4,21.Q1 | 0 |  |  | 0 | CE level = 0
DC_E_ERBS_NBIOTCELL_V | pmS1SigConnEstabFailMmeOvlMosCe | 17Q1,L17.Q4,17.Q4,L17A,L17B,17B,17A,17.Q3,17.Q2,17.Q1,L17.Q3,L17.Q2,L17.Q1,L18.Q3,L18.Q2,L18.Q1,18.Q3,18.Q2,18.Q1,L18.Q4,18.Q4,L19.Q1,19.Q1,L19.Q2,19.Q2,19.Q3,L19.Q3,L19.Q4,19.Q4,L20.Q1,20.Q1,20.Q2,20.Q3,20.Q4,21.Q1 | 1 |  |  | 0 | CE level = 1
DC_E_ERBS_NBIOTCELL_V | pmS1SigConnEstabFailMmeOvlMosCe | 17Q1,L17.Q4,17.Q4,L17A,L17B,17B,17A,17.Q3,17.Q2,17.Q1,L17.Q3,L17.Q2,L17.Q1,L18.Q3,L18.Q2,L18.Q1,18.Q3,18.Q2,18.Q1,L18.Q4,18.Q4,L19.Q1,19.Q1,L19.Q2,19.Q2,19.Q3,L19.Q3,L19.Q4,19.Q4,L20.Q1,20.Q1,20.Q2,20.Q3,20.Q4,21.Q1 | 2 |  |  | 0 | CE level = 2
DC_E_ERBS_NBIOTCELL_V | pmMacHarqUlSuccQpskCe | 17Q1,L17.Q4,17.Q4,L17A,L17B,17B,17A,17.Q3,17.Q2,17.Q1,L17.Q3,L17.Q2,L17.Q1,L18.Q3,L18.Q2,L18.Q1,18.Q3,18.Q2,18.Q1,L18.Q4,18.Q4,L19.Q1,19.Q1,L19.Q2,19.Q2,19.Q3,L19.Q3,L19.Q4,19.Q4,L20.Q1,20.Q1,20.Q2,20.Q3,20.Q4,21.Q1 | 0 |  |  | 0 | CE level = 0
DC_E_ERBS_NBIOTCELL_V | pmMacHarqUlSuccQpskCe | 17Q1,L17.Q4,17.Q4,L17A,L17B,17B,17A,17.Q3,17.Q2,17.Q1,L17.Q3,L17.Q2,L17.Q1,L18.Q3,L18.Q2,L18.Q1,18.Q3,18.Q2,18.Q1,L18.Q4,18.Q4,L19.Q1,19.Q1,L19.Q2,19.Q2,19.Q3,L19.Q3,L19.Q4,19.Q4,L20.Q1,20.Q1,20.Q2,20.Q3,20.Q4,21.Q1 | 1 |  |  | 0 | CE level = 1
DC_E_ERBS_NBIOTCELL_V | pmMacHarqUlSuccQpskCe | 17Q1,L17.Q4,17.Q4,L17A,L17B,17B,17A,17.Q3,17.Q2,17.Q1,L17.Q3,L17.Q2,L17.Q1,L18.Q3,L18.Q2,L18.Q1,18.Q3,18.Q2,18.Q1,L18.Q4,18.Q4,L19.Q1,19.Q1,L19.Q2,19.Q2,19.Q3,L19.Q3,L19.Q4,19.Q4,L20.Q1,20.Q1,20.Q2,20.Q3,20.Q4,21.Q1 | 2 |  |  | 0 | CE level = 2
DC_E_ERBS_NBIOTCELL_V | pmRrcConnEstabFailMmeOvlModCe | 17Q1,L17.Q4,17.Q4,L17A,L17B,17B,17A,17.Q3,17.Q2,17.Q1,L17.Q3,L17.Q2,L17.Q1,L18.Q3,L18.Q2,L18.Q1,18.Q3,18.Q2,18.Q1,L18.Q4,18.Q4,L19.Q1,19.Q1,L19.Q2,19.Q2,19.Q3,L19.Q3,L19.Q4,19.Q4,L20.Q1,20.Q1,20.Q2,20.Q3,20.Q4,21.Q1 | 0 |  |  | 0 | CE level = 0
DC_E_ERBS_NBIOTCELL_V | pmRrcConnEstabFailMmeOvlModCe | 17Q1,L17.Q4,17.Q4,L17A,L17B,17B,17A,17.Q3,17.Q2,17.Q1,L17.Q3,L17.Q2,L17.Q1,L18.Q3,L18.Q2,L18.Q1,18.Q3,18.Q2,18.Q1,L18.Q4,18.Q4,L19.Q1,19.Q1,L19.Q2,19.Q2,19.Q3,L19.Q3,L19.Q4,19.Q4,L20.Q1,20.Q1,20.Q2,20.Q3,20.Q4,21.Q1 | 1 |  |  | 0 | CE level = 1
DC_E_ERBS_NBIOTCELL_V | pmRrcConnEstabFailMmeOvlModCe | 17Q1,L17.Q4,17.Q4,L17A,L17B,17B,17A,17.Q3,17.Q2,17.Q1,L17.Q3,L17.Q2,L17.Q1,L18.Q3,L18.Q2,L18.Q1,18.Q3,18.Q2,18.Q1,L18.Q4,18.Q4,L19.Q1,19.Q1,L19.Q2,19.Q2,19.Q3,L19.Q3,L19.Q4,19.Q4,L20.Q1,20.Q1,20.Q2,20.Q3,20.Q4,21.Q1 | 2 |  |  | 0 | CE level = 2
DC_E_ERBS_NBIOTCELL_V | pmMacHarqUlFailBpskCe | 17Q1,L17.Q4,17.Q4,L17A,L17B,17B,17A,17.Q3,17.Q2,17.Q1,L17.Q3,L17.Q2,L17.Q1,L18.Q3,L18.Q2,L18.Q1,18.Q3,18.Q2,18.Q1,L18.Q4,18.Q4,L19.Q1,19.Q1,L19.Q2,19.Q2,19.Q3,L19.Q3,L19.Q4,19.Q4,L20.Q1,20.Q1,20.Q2,20.Q3,20.Q4,21.Q1 | 0 |  |  | 0 | CE level = 0
DC_E_ERBS_NBIOTCELL_V | pmMacHarqUlFailBpskCe | 17Q1,L17.Q4,17.Q4,L17A,L17B,17B,17A,17.Q3,17.Q2,17.Q1,L17.Q3,L17.Q2,L17.Q1,L18.Q3,L18.Q2,L18.Q1,18.Q3,18.Q2,18.Q1,L18.Q4,18.Q4,L19.Q1,19.Q1,L19.Q2,19.Q2,19.Q3,L19.Q3,L19.Q4,19.Q4,L20.Q1,20.Q1,20.Q2,20.Q3,20.Q4,21.Q1 | 1 |  |  | 0 | CE level = 1
DC_E_ERBS_NBIOTCELL_V | pmMacHarqUlFailBpskCe | 17Q1,L17.Q4,17.Q4,L17A,L17B,17B,17A,17.Q3,17.Q2,17.Q1,L17.Q3,L17.Q2,L17.Q1,L18.Q3,L18.Q2,L18.Q1,18.Q3,18.Q2,18.Q1,L18.Q4,18.Q4,L19.Q1,19.Q1,L19.Q2,19.Q2,19.Q3,L19.Q3,L19.Q4,19.Q4,L20.Q1,20.Q1,20.Q2,20.Q3,20.Q4,21.Q1 | 2 |  |  | 0 | CE level = 2
DC_E_ERBS_NBIOTCELL_V | pmRrcConnMax | 17Q1,L17.Q4,17.Q4,L17A,L17B,17B,17A,17.Q3,17.Q2,17.Q1,L17.Q3,L17.Q2,L17.Q1,L18.Q3,L18.Q2,L18.Q1,18.Q3,18.Q2,18.Q1,L18.Q4,18.Q4,L19.Q1,19.Q1,L19.Q2,19.Q2,19.Q3,L19.Q3,L19.Q4,19.Q4,L20.Q1,20.Q1,20.Q2,20.Q3,20.Q4,21.Q1 | 0 |  |  | 0 | CE level = 0
DC_E_ERBS_NBIOTCELL_V | pmRrcConnMax | 17Q1,L17.Q4,17.Q4,L17A,L17B,17B,17A,17.Q3,17.Q2,17.Q1,L17.Q3,L17.Q2,L17.Q1,L18.Q3,L18.Q2,L18.Q1,18.Q3,18.Q2,18.Q1,L18.Q4,18.Q4,L19.Q1,19.Q1,L19.Q2,19.Q2,19.Q3,L19.Q3,L19.Q4,19.Q4,L20.Q1,20.Q1,20.Q2,20.Q3,20.Q4,21.Q1 | 1 |  |  | 0 | CE level = 1
DC_E_ERBS_NBIOTCELL_V | pmRrcConnMax | 17Q1,L17.Q4,17.Q4,L17A,L17B,17B,17A,17.Q3,17.Q2,17.Q1,L17.Q3,L17.Q2,L17.Q1,L18.Q3,L18.Q2,L18.Q1,18.Q3,18.Q2,18.Q1,L18.Q4,18.Q4,L19.Q1,19.Q1,L19.Q2,19.Q2,19.Q3,L19.Q3,L19.Q4,19.Q4,L20.Q1,20.Q1,20.Q2,20.Q3,20.Q4,21.Q1 | 2 |  |  | 0 | CE level = 2
DC_E_ERBS_NBIOTCELL_V | pmRrcConnEstabAttCe | 17Q1,L17.Q4,17.Q4,L17A,L17B,17B,17A,17.Q3,17.Q2,17.Q1,L17.Q3,L17.Q2,L17.Q1,L18.Q3,L18.Q2,L18.Q1,18.Q3,18.Q2,18.Q1,L18.Q4,18.Q4,L19.Q1,19.Q1,L19.Q2,19.Q2,19.Q3,L19.Q3,L19.Q4,19.Q4,L20.Q1,20.Q1,20.Q2,20.Q3,20.Q4,21.Q1 | 0 |  |  | 0 | CE level = 0
DC_E_ERBS_NBIOTCELL_V | pmRrcConnEstabAttCe | 17Q1,L17.Q4,17.Q4,L17A,L17B,17B,17A,17.Q3,17.Q2,17.Q1,L17.Q3,L17.Q2,L17.Q1,L18.Q3,L18.Q2,L18.Q1,18.Q3,18.Q2,18.Q1,L18.Q4,18.Q4,L19.Q1,19.Q1,L19.Q2,19.Q2,19.Q3,L19.Q3,L19.Q4,19.Q4,L20.Q1,20.Q1,20.Q2,20.Q3,20.Q4,21.Q1 | 1 |  |  | 0 | CE level = 1
DC_E_ERBS_NBIOTCELL_V | pmRrcConnEstabAttCe | 17Q1,L17.Q4,17.Q4,L17A,L17B,17B,17A,17.Q3,17.Q2,17.Q1,L17.Q3,L17.Q2,L17.Q1,L18.Q3,L18.Q2,L18.Q1,18.Q3,18.Q2,18.Q1,L18.Q4,18.Q4,L19.Q1,19.Q1,L19.Q2,19.Q2,19.Q3,L19.Q3,L19.Q4,19.Q4,L20.Q1,20.Q1,20.Q2,20.Q3,20.Q4,21.Q1 | 2 |  |  | 0 | CE level = 2
DC_E_ERBS_NBIOTCELL_V | pmPagReceivedCe | 17Q1,L17.Q4,17.Q4,L17A,L17B,17B,17A,17.Q3,17.Q2,17.Q1,L17.Q3,L17.Q2,L17.Q1,L18.Q3,L18.Q2,L18.Q1,18.Q3,18.Q2,18.Q1,L18.Q4,18.Q4,L19.Q1,19.Q1,L19.Q2,19.Q2,19.Q3,L19.Q3,L19.Q4,19.Q4,L20.Q1,20.Q1,20.Q2,20.Q3,20.Q4,21.Q1 | 0 |  |  | 0 | CE level = 0
DC_E_ERBS_NBIOTCELL_V | pmPagReceivedCe | 17Q1,L17.Q4,17.Q4,L17A,L17B,17B,17A,17.Q3,17.Q2,17.Q1,L17.Q3,L17.Q2,L17.Q1,L18.Q3,L18.Q2,L18.Q1,18.Q3,18.Q2,18.Q1,L18.Q4,18.Q4,L19.Q1,19.Q1,L19.Q2,19.Q2,19.Q3,L19.Q3,L19.Q4,19.Q4,L20.Q1,20.Q1,20.Q2,20.Q3,20.Q4,21.Q1 | 1 |  |  | 0 | CE level = 1
DC_E_ERBS_NBIOTCELL_V | pmPagReceivedCe | 17Q1,L17.Q4,17.Q4,L17A,L17B,17B,17A,17.Q3,17.Q2,17.Q1,L17.Q3,L17.Q2,L17.Q1,L18.Q3,L18.Q2,L18.Q1,18.Q3,18.Q2,18.Q1,L18.Q4,18.Q4,L19.Q1,19.Q1,L19.Q2,19.Q2,19.Q3,L19.Q3,L19.Q4,19.Q4,L20.Q1,20.Q1,20.Q2,20.Q3,20.Q4,21.Q1 | 2 |  |  | 0 | CE level = 2
DC_E_ERBS_NBIOTCELL_V | pmMacHarqUlFailQpskCe | 17Q1,L17.Q4,17.Q4,L17A,L17B,17B,17A,17.Q3,17.Q2,17.Q1,L17.Q3,L17.Q2,L17.Q1,L18.Q3,L18.Q2,L18.Q1,18.Q3,18.Q2,18.Q1,L18.Q4,18.Q4,L19.Q1,19.Q1,L19.Q2,19.Q2,19.Q3,L19.Q3,L19.Q4,19.Q4,L20.Q1,20.Q1,20.Q2,20.Q3,20.Q4,21.Q1 | 0 |  |  | 0 | CE level = 0
DC_E_ERBS_NBIOTCELL_V | pmMacHarqUlFailQpskCe | 17Q1,L17.Q4,17.Q4,L17A,L17B,17B,17A,17.Q3,17.Q2,17.Q1,L17.Q3,L17.Q2,L17.Q1,L18.Q3,L18.Q2,L18.Q1,18.Q3,18.Q2,18.Q1,L18.Q4,18.Q4,L19.Q1,19.Q1,L19.Q2,19.Q2,19.Q3,L19.Q3,L19.Q4,19.Q4,L20.Q1,20.Q1,20.Q2,20.Q3,20.Q4,21.Q1 | 1 |  |  | 0 | CE level = 1
DC_E_ERBS_NBIOTCELL_V | pmMacHarqUlFailQpskCe | 17Q1,L17.Q4,17.Q4,L17A,L17B,17B,17A,17.Q3,17.Q2,17.Q1,L17.Q3,L17.Q2,L17.Q1,L18.Q3,L18.Q2,L18.Q1,18.Q3,18.Q2,18.Q1,L18.Q4,18.Q4,L19.Q1,19.Q1,L19.Q2,19.Q2,19.Q3,L19.Q3,L19.Q4,19.Q4,L20.Q1,20.Q1,20.Q2,20.Q3,20.Q4,21.Q1 | 2 |  |  | 0 | CE level = 2
DC_E_ERBS_NBIOTCELL_V | pmMacHarqDlAckQpskCe | 17Q1,L17.Q4,17.Q4,L17A,L17B,17B,17A,17.Q3,17.Q2,17.Q1,L17.Q3,L17.Q2,L17.Q1,L18.Q3,L18.Q2,L18.Q1,18.Q3,18.Q2,18.Q1,L18.Q4,18.Q4,L19.Q1,19.Q1,L19.Q2,19.Q2,19.Q3,L19.Q3,L19.Q4,19.Q4,L20.Q1,20.Q1,20.Q2,20.Q3,20.Q4,21.Q1 | 0 |  |  | 0 | CE level = 0
DC_E_ERBS_NBIOTCELL_V | pmMacHarqDlAckQpskCe | 17Q1,L17.Q4,17.Q4,L17A,L17B,17B,17A,17.Q3,17.Q2,17.Q1,L17.Q3,L17.Q2,L17.Q1,L18.Q3,L18.Q2,L18.Q1,18.Q3,18.Q2,18.Q1,L18.Q4,18.Q4,L19.Q1,19.Q1,L19.Q2,19.Q2,19.Q3,L19.Q3,L19.Q4,19.Q4,L20.Q1,20.Q1,20.Q2,20.Q3,20.Q4,21.Q1 | 1 |  |  | 0 | CE level = 1
DC_E_ERBS_NBIOTCELL_V | pmMacHarqDlAckQpskCe | 17Q1,L17.Q4,17.Q4,L17A,L17B,17B,17A,17.Q3,17.Q2,17.Q1,L17.Q3,L17.Q2,L17.Q1,L18.Q3,L18.Q2,L18.Q1,18.Q3,18.Q2,18.Q1,L18.Q4,18.Q4,L19.Q1,19.Q1,L19.Q2,19.Q2,19.Q3,L19.Q3,L19.Q4,19.Q4,L20.Q1,20.Q1,20.Q2,20.Q3,20.Q4,21.Q1 | 2 |  |  | 0 | CE level = 2
DC_E_ERBS_NBIOTCELL_V | pmMacHarqDlNackQpskCe | 17Q1,L17.Q4,17.Q4,L17A,L17B,17B,17A,17.Q3,17.Q2,17.Q1,L17.Q3,L17.Q2,L17.Q1,L18.Q3,L18.Q2,L18.Q1,18.Q3,18.Q2,18.Q1,L18.Q4,18.Q4,L19.Q1,19.Q1,L19.Q2,19.Q2,19.Q3,L19.Q3,L19.Q4,19.Q4,L20.Q1,20.Q1,20.Q2,20.Q3,20.Q4,21.Q1 | 0 |  |  | 0 | CE level = 0
DC_E_ERBS_NBIOTCELL_V | pmMacHarqDlNackQpskCe | 17Q1,L17.Q4,17.Q4,L17A,L17B,17B,17A,17.Q3,17.Q2,17.Q1,L17.Q3,L17.Q2,L17.Q1,L18.Q3,L18.Q2,L18.Q1,18.Q3,18.Q2,18.Q1,L18.Q4,18.Q4,L19.Q1,19.Q1,L19.Q2,19.Q2,19.Q3,L19.Q3,L19.Q4,19.Q4,L20.Q1,20.Q1,20.Q2,20.Q3,20.Q4,21.Q1 | 1 |  |  | 0 | CE level = 1
DC_E_ERBS_NBIOTCELL_V | pmMacHarqDlNackQpskCe | 17Q1,L17.Q4,17.Q4,L17A,L17B,17B,17A,17.Q3,17.Q2,17.Q1,L17.Q3,L17.Q2,L17.Q1,L18.Q3,L18.Q2,L18.Q1,18.Q3,18.Q2,18.Q1,L18.Q4,18.Q4,L19.Q1,19.Q1,L19.Q2,19.Q2,19.Q3,L19.Q3,L19.Q4,19.Q4,L20.Q1,20.Q1,20.Q2,20.Q3,20.Q4,21.Q1 | 2 |  |  | 0 | CE level = 2
DC_E_ERBS_NBIOTCELL_V | pmRaMsg3SixToneDistr | 17Q1,L17.Q4,17.Q4,L17A,L17B,17B,17A,17.Q3,17.Q2,17.Q1,L17.Q3,L17.Q2,L17.Q1,L18.Q3,L18.Q2,L18.Q1,18.Q3,18.Q2,18.Q1,L18.Q4,18.Q4,L19.Q1,19.Q1,L19.Q2,19.Q2,19.Q3,L19.Q3,L19.Q4,19.Q4,L20.Q1,20.Q1,20.Q2,20.Q3,20.Q4,21.Q1 | 0 |  |  | 0 | CE level = 0
DC_E_ERBS_NBIOTCELL_V | pmRaMsg3SixToneDistr | 17Q1,L17.Q4,17.Q4,L17A,L17B,17B,17A,17.Q3,17.Q2,17.Q1,L17.Q3,L17.Q2,L17.Q1,L18.Q3,L18.Q2,L18.Q1,18.Q3,18.Q2,18.Q1,L18.Q4,18.Q4,L19.Q1,19.Q1,L19.Q2,19.Q2,19.Q3,L19.Q3,L19.Q4,19.Q4,L20.Q1,20.Q1,20.Q2,20.Q3,20.Q4,21.Q1 | 1 |  |  | 0 | CE level = 1
DC_E_ERBS_NBIOTCELL_V | pmRaMsg3SixToneDistr | 17Q1,L17.Q4,17.Q4,L17A,L17B,17B,17A,17.Q3,17.Q2,17.Q1,L17.Q3,L17.Q2,L17.Q1,L18.Q3,L18.Q2,L18.Q1,18.Q3,18.Q2,18.Q1,L18.Q4,18.Q4,L19.Q1,19.Q1,L19.Q2,19.Q2,19.Q3,L19.Q3,L19.Q4,19.Q4,L20.Q1,20.Q1,20.Q2,20.Q3,20.Q4,21.Q1 | 2 |  |  | 0 | CE level = 2
DC_E_ERBS_NBIOTCELL_V | pmRaMsg3ThreeToneDistr | 17Q1,L17.Q4,17.Q4,L17A,L17B,17B,17A,17.Q3,17.Q2,17.Q1,L17.Q3,L17.Q2,L17.Q1,L18.Q3,L18.Q2,L18.Q1,18.Q3,18.Q2,18.Q1,L18.Q4,18.Q4,L19.Q1,19.Q1,L19.Q2,19.Q2,19.Q3,L19.Q3,L19.Q4,19.Q4,L20.Q1,20.Q1,20.Q2,20.Q3,20.Q4,21.Q1 | 0 |  |  | 0 | CE level = 0
DC_E_ERBS_NBIOTCELL_V | pmRaMsg3ThreeToneDistr | 17Q1,L17.Q4,17.Q4,L17A,L17B,17B,17A,17.Q3,17.Q2,17.Q1,L17.Q3,L17.Q2,L17.Q1,L18.Q3,L18.Q2,L18.Q1,18.Q3,18.Q2,18.Q1,L18.Q4,18.Q4,L19.Q1,19.Q1,L19.Q2,19.Q2,19.Q3,L19.Q3,L19.Q4,19.Q4,L20.Q1,20.Q1,20.Q2,20.Q3,20.Q4,21.Q1 | 1 |  |  | 0 | CE level = 1
DC_E_ERBS_NBIOTCELL_V | pmRaMsg3ThreeToneDistr | 17Q1,L17.Q4,17.Q4,L17A,L17B,17B,17A,17.Q3,17.Q2,17.Q1,L17.Q3,L17.Q2,L17.Q1,L18.Q3,L18.Q2,L18.Q1,18.Q3,18.Q2,18.Q1,L18.Q4,18.Q4,L19.Q1,19.Q1,L19.Q2,19.Q2,19.Q3,L19.Q3,L19.Q4,19.Q4,L20.Q1,20.Q1,20.Q2,20.Q3,20.Q4,21.Q1 | 2 |  |  | 0 | CE level = 2
DC_E_ERBS_NBIOTCELL_V | pmRaMsg3TwelveToneDistr | 17Q1,L17.Q4,17.Q4,L17A,L17B,17B,17A,17.Q3,17.Q2,17.Q1,L17.Q3,L17.Q2,L17.Q1,L18.Q3,L18.Q2,L18.Q1,18.Q3,18.Q2,18.Q1,L18.Q4,18.Q4,L19.Q1,19.Q1,L19.Q2,19.Q2,19.Q3,L19.Q3,L19.Q4,19.Q4,L20.Q1,20.Q1,20.Q2,20.Q3,20.Q4,21.Q1 | 0 |  |  | 0 | CE level = 0
DC_E_ERBS_NBIOTCELL_V | pmRaMsg3TwelveToneDistr | 17Q1,L17.Q4,17.Q4,L17A,L17B,17B,17A,17.Q3,17.Q2,17.Q1,L17.Q3,L17.Q2,L17.Q1,L18.Q3,L18.Q2,L18.Q1,18.Q3,18.Q2,18.Q1,L18.Q4,18.Q4,L19.Q1,19.Q1,L19.Q2,19.Q2,19.Q3,L19.Q3,L19.Q4,19.Q4,L20.Q1,20.Q1,20.Q2,20.Q3,20.Q4,21.Q1 | 1 |  |  | 0 | CE level = 1
DC_E_ERBS_NBIOTCELL_V | pmRaMsg3TwelveToneDistr | 17Q1,L17.Q4,17.Q4,L17A,L17B,17B,17A,17.Q3,17.Q2,17.Q1,L17.Q3,L17.Q2,L17.Q1,L18.Q3,L18.Q2,L18.Q1,18.Q3,18.Q2,18.Q1,L18.Q4,18.Q4,L19.Q1,19.Q1,L19.Q2,19.Q2,19.Q3,L19.Q3,L19.Q4,19.Q4,L20.Q1,20.Q1,20.Q2,20.Q3,20.Q4,21.Q1 | 2 |  |  | 0 | CE level = 2
DC_E_ERBS_NBIOTCELL_V | pmNpuschSingleToneDistr | 17Q1,L17.Q4,17.Q4,L17A,L17B,17B,17A,17.Q3,17.Q2,17.Q1,L17.Q3,L17.Q2,L17.Q1,L18.Q3,L18.Q2,L18.Q1,18.Q3,18.Q2,18.Q1,L18.Q4,18.Q4,L19.Q1,19.Q1,L19.Q2,19.Q2,19.Q3,L19.Q3,L19.Q4,19.Q4,L20.Q1,20.Q1,20.Q2,20.Q3,20.Q4,21.Q1 | 0 |  |  | 0 | CE level = 0
DC_E_ERBS_NBIOTCELL_V | pmNpuschSingleToneDistr | 17Q1,L17.Q4,17.Q4,L17A,L17B,17B,17A,17.Q3,17.Q2,17.Q1,L17.Q3,L17.Q2,L17.Q1,L18.Q3,L18.Q2,L18.Q1,18.Q3,18.Q2,18.Q1,L18.Q4,18.Q4,L19.Q1,19.Q1,L19.Q2,19.Q2,19.Q3,L19.Q3,L19.Q4,19.Q4,L20.Q1,20.Q1,20.Q2,20.Q3,20.Q4,21.Q1 | 1 |  |  | 0 | CE level = 1
DC_E_ERBS_NBIOTCELL_V | pmNpuschSingleToneDistr | 17Q1,L17.Q4,17.Q4,L17A,L17B,17B,17A,17.Q3,17.Q2,17.Q1,L17.Q3,L17.Q2,L17.Q1,L18.Q3,L18.Q2,L18.Q1,18.Q3,18.Q2,18.Q1,L18.Q4,18.Q4,L19.Q1,19.Q1,L19.Q2,19.Q2,19.Q3,L19.Q3,L19.Q4,19.Q4,L20.Q1,20.Q1,20.Q2,20.Q3,20.Q4,21.Q1 | 2 |  |  | 0 | CE level = 2
DC_E_ERBS_NBIOTCELL_V | pmNpuschTwelveToneDistr | 17Q1,L17.Q4,17.Q4,L17A,L17B,17B,17A,17.Q3,17.Q2,17.Q1,L17.Q3,L17.Q2,L17.Q1,L18.Q3,L18.Q2,L18.Q1,18.Q3,18.Q2,18.Q1,L18.Q4,18.Q4,L19.Q1,19.Q1,L19.Q2,19.Q2,19.Q3,L19.Q3,L19.Q4,19.Q4,L20.Q1,20.Q1,20.Q2,20.Q3,20.Q4,21.Q1 | 0 |  |  | 0 | CE level = 0
DC_E_ERBS_NBIOTCELL_V | pmNpuschTwelveToneDistr | 17Q1,L17.Q4,17.Q4,L17A,L17B,17B,17A,17.Q3,17.Q2,17.Q1,L17.Q3,L17.Q2,L17.Q1,L18.Q3,L18.Q2,L18.Q1,18.Q3,18.Q2,18.Q1,L18.Q4,18.Q4,L19.Q1,19.Q1,L19.Q2,19.Q2,19.Q3,L19.Q3,L19.Q4,19.Q4,L20.Q1,20.Q1,20.Q2,20.Q3,20.Q4,21.Q1 | 1 |  |  | 0 | CE level = 1
DC_E_ERBS_NBIOTCELL_V | pmNpuschTwelveToneDistr | 17Q1,L17.Q4,17.Q4,L17A,L17B,17B,17A,17.Q3,17.Q2,17.Q1,L17.Q3,L17.Q2,L17.Q1,L18.Q3,L18.Q2,L18.Q1,18.Q3,18.Q2,18.Q1,L18.Q4,18.Q4,L19.Q1,19.Q1,L19.Q2,19.Q2,19.Q3,L19.Q3,L19.Q4,19.Q4,L20.Q1,20.Q1,20.Q2,20.Q3,20.Q4,21.Q1 | 2 |  |  | 0 | CE level = 2
DC_E_ERBS_NBIOTCELL_V | pmRaMsg3SingleToneDistr | 17Q1,L17.Q4,17.Q4,L17A,L17B,17B,17A,17.Q3,17.Q2,17.Q1,L17.Q3,L17.Q2,L17.Q1,L18.Q3,L18.Q2,L18.Q1,18.Q3,18.Q2,18.Q1,L18.Q4,18.Q4,L19.Q1,19.Q1,L19.Q2,19.Q2,19.Q3,L19.Q3,L19.Q4,19.Q4,L20.Q1,20.Q1,20.Q2,20.Q3,20.Q4,21.Q1 | 0 |  |  | 0 | CE level = 0
DC_E_ERBS_NBIOTCELL_V | pmRaMsg3SingleToneDistr | 17Q1,L17.Q4,17.Q4,L17A,L17B,17B,17A,17.Q3,17.Q2,17.Q1,L17.Q3,L17.Q2,L17.Q1,L18.Q3,L18.Q2,L18.Q1,18.Q3,18.Q2,18.Q1,L18.Q4,18.Q4,L19.Q1,19.Q1,L19.Q2,19.Q2,19.Q3,L19.Q3,L19.Q4,19.Q4,L20.Q1,20.Q1,20.Q2,20.Q3,20.Q4,21.Q1 | 1 |  |  | 0 | CE level = 1
DC_E_ERBS_NBIOTCELL_V | pmRaMsg3SingleToneDistr | 17Q1,L17.Q4,17.Q4,L17A,L17B,17B,17A,17.Q3,17.Q2,17.Q1,L17.Q3,L17.Q2,L17.Q1,L18.Q3,L18.Q2,L18.Q1,18.Q3,18.Q2,18.Q1,L18.Q4,18.Q4,L19.Q1,19.Q1,L19.Q2,19.Q2,19.Q3,L19.Q3,L19.Q4,19.Q4,L20.Q1,20.Q1,20.Q2,20.Q3,20.Q4,21.Q1 | 2 |  |  | 0 | CE level = 2
DC_E_ERBS_NBIOTCELL_V | pmNpuschThreeToneDistr | 17Q1,L17.Q4,17.Q4,L17A,L17B,17B,17A,17.Q3,17.Q2,17.Q1,L17.Q3,L17.Q2,L17.Q1,L18.Q3,L18.Q2,L18.Q1,18.Q3,18.Q2,18.Q1,L18.Q4,18.Q4,L19.Q1,19.Q1,L19.Q2,19.Q2,19.Q3,L19.Q3,L19.Q4,19.Q4,L20.Q1,20.Q1,20.Q2,20.Q3,20.Q4,21.Q1 | 0 |  |  | 0 | CE level = 0
DC_E_ERBS_NBIOTCELL_V | pmNpuschThreeToneDistr | 17Q1,L17.Q4,17.Q4,L17A,L17B,17B,17A,17.Q3,17.Q2,17.Q1,L17.Q3,L17.Q2,L17.Q1,L18.Q3,L18.Q2,L18.Q1,18.Q3,18.Q2,18.Q1,L18.Q4,18.Q4,L19.Q1,19.Q1,L19.Q2,19.Q2,19.Q3,L19.Q3,L19.Q4,19.Q4,L20.Q1,20.Q1,20.Q2,20.Q3,20.Q4,21.Q1 | 1 |  |  | 0 | CE level = 1
DC_E_ERBS_NBIOTCELL_V | pmNpuschThreeToneDistr | 17Q1,L17.Q4,17.Q4,L17A,L17B,17B,17A,17.Q3,17.Q2,17.Q1,L17.Q3,L17.Q2,L17.Q1,L18.Q3,L18.Q2,L18.Q1,18.Q3,18.Q2,18.Q1,L18.Q4,18.Q4,L19.Q1,19.Q1,L19.Q2,19.Q2,19.Q3,L19.Q3,L19.Q4,19.Q4,L20.Q1,20.Q1,20.Q2,20.Q3,20.Q4,21.Q1 | 2 |  |  | 0 | CE level = 2
DC_E_ERBS_NBIOTCELL_V | pmNpuschSixToneDistr | 17Q1,L17.Q4,17.Q4,L17A,L17B,17B,17A,17.Q3,17.Q2,17.Q1,L17.Q3,L17.Q2,L17.Q1,L18.Q3,L18.Q2,L18.Q1,18.Q3,18.Q2,18.Q1,L18.Q4,18.Q4,L19.Q1,19.Q1,L19.Q2,19.Q2,19.Q3,L19.Q3,L19.Q4,19.Q4,L20.Q1,20.Q1,20.Q2,20.Q3,20.Q4,21.Q1 | 0 |  |  | 0 | CE level = 0
DC_E_ERBS_NBIOTCELL_V | pmNpuschSixToneDistr | 17Q1,L17.Q4,17.Q4,L17A,L17B,17B,17A,17.Q3,17.Q2,17.Q1,L17.Q3,L17.Q2,L17.Q1,L18.Q3,L18.Q2,L18.Q1,18.Q3,18.Q2,18.Q1,L18.Q4,18.Q4,L19.Q1,19.Q1,L19.Q2,19.Q2,19.Q3,L19.Q3,L19.Q4,19.Q4,L20.Q1,20.Q1,20.Q2,20.Q3,20.Q4,21.Q1 | 1 |  |  | 0 | CE level = 1
DC_E_ERBS_NBIOTCELL_V | pmNpuschSixToneDistr | 17Q1,L17.Q4,17.Q4,L17A,L17B,17B,17A,17.Q3,17.Q2,17.Q1,L17.Q3,L17.Q2,L17.Q1,L18.Q3,L18.Q2,L18.Q1,18.Q3,18.Q2,18.Q1,L18.Q4,18.Q4,L19.Q1,19.Q1,L19.Q2,19.Q2,19.Q3,L19.Q3,L19.Q4,19.Q4,L20.Q1,20.Q1,20.Q2,20.Q3,20.Q4,21.Q1 | 2 |  |  | 0 | CE level = 2
DC_E_ERBS_NBIOTCELL_V | pmUeSessionVolUlCe1Distr | L17.Q4,17.Q4,L17A,L17B,17B,17A,17.Q3,17.Q2,17.Q1,L17.Q3,L17.Q2,L17.Q1,L18.Q3,L18.Q2,L18.Q1,18.Q3,18.Q2,18.Q1,L18.Q4,18.Q4,L19.Q1,19.Q1,L19.Q2,19.Q2,19.Q3,L19.Q3,L19.Q4,19.Q4,L20.Q1,20.Q1,20.Q2,20.Q3,20.Q4,21.Q1 | 0.0 | 0.0 | 32.0 | 0 | bytes
DC_E_ERBS_NBIOTCELL_V | pmUeSessionVolUlCe1Distr | L17.Q4,17.Q4,L17A,L17B,17B,17A,17.Q3,17.Q2,17.Q1,L17.Q3,L17.Q2,L17.Q1,L18.Q3,L18.Q2,L18.Q1,18.Q3,18.Q2,18.Q1,L18.Q4,18.Q4,L19.Q1,19.Q1,L19.Q2,19.Q2,19.Q3,L19.Q3,L19.Q4,19.Q4,L20.Q1,20.Q1,20.Q2,20.Q3,20.Q4,21.Q1 | 1.0 | 32.0 | 64.0 | 0 | bytes
DC_E_ERBS_NBIOTCELL_V | pmUeSessionVolUlCe1Distr | L17.Q4,17.Q4,L17A,L17B,17B,17A,17.Q3,17.Q2,17.Q1,L17.Q3,L17.Q2,L17.Q1,L18.Q3,L18.Q2,L18.Q1,18.Q3,18.Q2,18.Q1,L18.Q4,18.Q4,L19.Q1,19.Q1,L19.Q2,19.Q2,19.Q3,L19.Q3,L19.Q4,19.Q4,L20.Q1,20.Q1,20.Q2,20.Q3,20.Q4,21.Q1 | 2.0 | 64.0 | 128.0 | 0 | bytes
DC_E_ERBS_NBIOTCELL_V | pmUeSessionVolUlCe1Distr | L17.Q4,17.Q4,L17A,L17B,17B,17A,17.Q3,17.Q2,17.Q1,L17.Q3,L17.Q2,L17.Q1,L18.Q3,L18.Q2,L18.Q1,18.Q3,18.Q2,18.Q1,L18.Q4,18.Q4,L19.Q1,19.Q1,L19.Q2,19.Q2,19.Q3,L19.Q3,L19.Q4,19.Q4,L20.Q1,20.Q1,20.Q2,20.Q3,20.Q4,21.Q1 | 3.0 | 128.0 | 256.0 | 0 | bytes
DC_E_ERBS_NBIOTCELL_V | pmUeSessionVolUlCe1Distr | L17.Q4,17.Q4,L17A,L17B,17B,17A,17.Q3,17.Q2,17.Q1,L17.Q3,L17.Q2,L17.Q1,L18.Q3,L18.Q2,L18.Q1,18.Q3,18.Q2,18.Q1,L18.Q4,18.Q4,L19.Q1,19.Q1,L19.Q2,19.Q2,19.Q3,L19.Q3,L19.Q4,19.Q4,L20.Q1,20.Q1,20.Q2,20.Q3,20.Q4,21.Q1 | 4.0 | 256.0 | 512.0 | 0 | bytes
DC_E_ERBS_NBIOTCELL_V | pmUeSessionVolUlCe1Distr | L17.Q4,17.Q4,L17A,L17B,17B,17A,17.Q3,17.Q2,17.Q1,L17.Q3,L17.Q2,L17.Q1,L18.Q3,L18.Q2,L18.Q1,18.Q3,18.Q2,18.Q1,L18.Q4,18.Q4,L19.Q1,19.Q1,L19.Q2,19.Q2,19.Q3,L19.Q3,L19.Q4,19.Q4,L20.Q1,20.Q1,20.Q2,20.Q3,20.Q4,21.Q1 | 5.0 | 512.0 | 1024.0 | 0 | bytes
DC_E_ERBS_NBIOTCELL_V | pmUeSessionVolUlCe1Distr | L17.Q4,17.Q4,L17A,L17B,17B,17A,17.Q3,17.Q2,17.Q1,L17.Q3,L17.Q2,L17.Q1,L18.Q3,L18.Q2,L18.Q1,18.Q3,18.Q2,18.Q1,L18.Q4,18.Q4,L19.Q1,19.Q1,L19.Q2,19.Q2,19.Q3,L19.Q3,L19.Q4,19.Q4,L20.Q1,20.Q1,20.Q2,20.Q3,20.Q4,21.Q1 | 6.0 | 1.0 | 2.0 | 0 | kbytes
DC_E_ERBS_NBIOTCELL_V | pmUeSessionVolUlCe1Distr | L17.Q4,17.Q4,L17A,L17B,17B,17A,17.Q3,17.Q2,17.Q1,L17.Q3,L17.Q2,L17.Q1,L18.Q3,L18.Q2,L18.Q1,18.Q3,18.Q2,18.Q1,L18.Q4,18.Q4,L19.Q1,19.Q1,L19.Q2,19.Q2,19.Q3,L19.Q3,L19.Q4,19.Q4,L20.Q1,20.Q1,20.Q2,20.Q3,20.Q4,21.Q1 | 7.0 | 2.0 | 4.0 | 0 | kbytes
DC_E_ERBS_NBIOTCELL_V | pmUeSessionVolUlCe1Distr | L17.Q4,17.Q4,L17A,L17B,17B,17A,17.Q3,17.Q2,17.Q1,L17.Q3,L17.Q2,L17.Q1,L18.Q3,L18.Q2,L18.Q1,18.Q3,18.Q2,18.Q1,L18.Q4,18.Q4,L19.Q1,19.Q1,L19.Q2,19.Q2,19.Q3,L19.Q3,L19.Q4,19.Q4,L20.Q1,20.Q1,20.Q2,20.Q3,20.Q4,21.Q1 | 8.0 | 4.0 | 8.0 | 0 | kbytes
DC_E_ERBS_NBIOTCELL_V | pmUeSessionVolUlCe1Distr | L17.Q4,17.Q4,L17A,L17B,17B,17A,17.Q3,17.Q2,17.Q1,L17.Q3,L17.Q2,L17.Q1,L18.Q3,L18.Q2,L18.Q1,18.Q3,18.Q2,18.Q1,L18.Q4,18.Q4,L19.Q1,19.Q1,L19.Q2,19.Q2,19.Q3,L19.Q3,L19.Q4,19.Q4,L20.Q1,20.Q1,20.Q2,20.Q3,20.Q4,21.Q1 | 9.0 | 8.0 | 16.0 | 0 | kbytes
DC_E_ERBS_NBIOTCELL_V | pmUeSessionVolUlCe1Distr | L17.Q4,17.Q4,L17A,L17B,17B,17A,17.Q3,17.Q2,17.Q1,L17.Q3,L17.Q2,L17.Q1,L18.Q3,L18.Q2,L18.Q1,18.Q3,18.Q2,18.Q1,L18.Q4,18.Q4,L19.Q1,19.Q1,L19.Q2,19.Q2,19.Q3,L19.Q3,L19.Q4,19.Q4,L20.Q1,20.Q1,20.Q2,20.Q3,20.Q4,21.Q1 | 10.0 | 16.0 | 32.0 | 0 | kbytes
DC_E_ERBS_NBIOTCELL_V | pmUeSessionVolUlCe1Distr | L17.Q4,17.Q4,L17A,L17B,17B,17A,17.Q3,17.Q2,17.Q1,L17.Q3,L17.Q2,L17.Q1,L18.Q3,L18.Q2,L18.Q1,18.Q3,18.Q2,18.Q1,L18.Q4,18.Q4,L19.Q1,19.Q1,L19.Q2,19.Q2,19.Q3,L19.Q3,L19.Q4,19.Q4,L20.Q1,20.Q1,20.Q2,20.Q3,20.Q4,21.Q1 | 11.0 | 32.0 | 64.0 | 0 | kbytes
DC_E_ERBS_NBIOTCELL_V | pmUeSessionVolUlCe1Distr | L17.Q4,17.Q4,L17A,L17B,17B,17A,17.Q3,17.Q2,17.Q1,L17.Q3,L17.Q2,L17.Q1,L18.Q3,L18.Q2,L18.Q1,18.Q3,18.Q2,18.Q1,L18.Q4,18.Q4,L19.Q1,19.Q1,L19.Q2,19.Q2,19.Q3,L19.Q3,L19.Q4,19.Q4,L20.Q1,20.Q1,20.Q2,20.Q3,20.Q4,21.Q1 | 12.0 | 64.0 | 128.0 | 0 | kbytes
DC_E_ERBS_NBIOTCELL_V | pmUeSessionVolUlCe1Distr | L17.Q4,17.Q4,L17A,L17B,17B,17A,17.Q3,17.Q2,17.Q1,L17.Q3,L17.Q2,L17.Q1,L18.Q3,L18.Q2,L18.Q1,18.Q3,18.Q2,18.Q1,L18.Q4,18.Q4,L19.Q1,19.Q1,L19.Q2,19.Q2,19.Q3,L19.Q3,L19.Q4,19.Q4,L20.Q1,20.Q1,20.Q2,20.Q3,20.Q4,21.Q1 | 13.0 | 128.0 | 256.0 | 0 | kbytes
DC_E_ERBS_NBIOTCELL_V | pmUeSessionVolUlCe1Distr | L17.Q4,17.Q4,L17A,L17B,17B,17A,17.Q3,17.Q2,17.Q1,L17.Q3,L17.Q2,L17.Q1,L18.Q3,L18.Q2,L18.Q1,18.Q3,18.Q2,18.Q1,L18.Q4,18.Q4,L19.Q1,19.Q1,L19.Q2,19.Q2,19.Q3,L19.Q3,L19.Q4,19.Q4,L20.Q1,20.Q1,20.Q2,20.Q3,20.Q4,21.Q1 | 14.0 | 256.0 | 512.0 | 0 | kbytes
DC_E_ERBS_NBIOTCELL_V | pmUeSessionVolUlCe1Distr | L17.Q4,17.Q4,L17A,L17B,17B,17A,17.Q3,17.Q2,17.Q1,L17.Q3,L17.Q2,L17.Q1,L18.Q3,L18.Q2,L18.Q1,18.Q3,18.Q2,18.Q1,L18.Q4,18.Q4,L19.Q1,19.Q1,L19.Q2,19.Q2,19.Q3,L19.Q3,L19.Q4,19.Q4,L20.Q1,20.Q1,20.Q2,20.Q3,20.Q4,21.Q1 | 15.0 | 512.0 | 1024.0 | 0 | kbytes
DC_E_ERBS_NBIOTCELL_V | pmUeSessionVolUlCe1Distr | L17.Q4,17.Q4,L17A,L17B,17B,17A,17.Q3,17.Q2,17.Q1,L17.Q3,L17.Q2,L17.Q1,L18.Q3,L18.Q2,L18.Q1,18.Q3,18.Q2,18.Q1,L18.Q4,18.Q4,L19.Q1,19.Q1,L19.Q2,19.Q2,19.Q3,L19.Q3,L19.Q4,19.Q4,L20.Q1,20.Q1,20.Q2,20.Q3,20.Q4,21.Q1 | 16.0 | >1024 |  | 0 | kbytes
DC_E_ERBS_NBIOTCELL_V | pmRaSuccSrCe | L17.Q4,17.Q4,L17A,L17B,17B,17A,17.Q3,17.Q2,17.Q1,L17.Q3,L17.Q2,L17.Q1,L18.Q3,L18.Q2,L18.Q1,18.Q3,18.Q2,18.Q1,L18.Q4,18.Q4,L19.Q1,19.Q1,L19.Q2,19.Q2,19.Q3,L19.Q3,L19.Q4,19.Q4,L20.Q1,20.Q1,20.Q2,20.Q3,20.Q4,21.Q1 | 0.0 |  |  | 0 | CE level = 0
DC_E_ERBS_NBIOTCELL_V | pmRaSuccSrCe | L17.Q4,17.Q4,L17A,L17B,17B,17A,17.Q3,17.Q2,17.Q1,L17.Q3,L17.Q2,L17.Q1,L18.Q3,L18.Q2,L18.Q1,18.Q3,18.Q2,18.Q1,L18.Q4,18.Q4,L19.Q1,19.Q1,L19.Q2,19.Q2,19.Q3,L19.Q3,L19.Q4,19.Q4,L20.Q1,20.Q1,20.Q2,20.Q3,20.Q4,21.Q1 | 1.0 |  |  | 0 | CE level = 1
DC_E_ERBS_NBIOTCELL_V | pmRaSuccSrCe | L17.Q4,17.Q4,L17A,L17B,17B,17A,17.Q3,17.Q2,17.Q1,L17.Q3,L17.Q2,L17.Q1,L18.Q3,L18.Q2,L18.Q1,18.Q3,18.Q2,18.Q1,L18.Q4,18.Q4,L19.Q1,19.Q1,L19.Q2,19.Q2,19.Q3,L19.Q3,L19.Q4,19.Q4,L20.Q1,20.Q1,20.Q2,20.Q3,20.Q4,21.Q1 | 2.0 |  |  | 0 | CE level = 2
DC_E_ERBS_NBIOTCELL_V | pmMacHarqUlMaxTxBpskCe | L17.Q4,17.Q4,L17A,L17B,17B,17A,17.Q3,17.Q2,17.Q1,L17.Q3,L17.Q2,L17.Q1,L18.Q3,L18.Q2,L18.Q1,18.Q3,18.Q2,18.Q1,L18.Q4,18.Q4,L19.Q1,19.Q1,L19.Q2,19.Q2,19.Q3,L19.Q3,L19.Q4,19.Q4,L20.Q1,20.Q1,20.Q2,20.Q3,20.Q4,21.Q1 | 0.0 |  |  | 0 | CE level = 0
DC_E_ERBS_NBIOTCELL_V | pmMacHarqUlMaxTxBpskCe | L17.Q4,17.Q4,L17A,L17B,17B,17A,17.Q3,17.Q2,17.Q1,L17.Q3,L17.Q2,L17.Q1,L18.Q3,L18.Q2,L18.Q1,18.Q3,18.Q2,18.Q1,L18.Q4,18.Q4,L19.Q1,19.Q1,L19.Q2,19.Q2,19.Q3,L19.Q3,L19.Q4,19.Q4,L20.Q1,20.Q1,20.Q2,20.Q3,20.Q4,21.Q1 | 1.0 |  |  | 0 | CE level = 1
DC_E_ERBS_NBIOTCELL_V | pmMacHarqUlMaxTxBpskCe | L17.Q4,17.Q4,L17A,L17B,17B,17A,17.Q3,17.Q2,17.Q1,L17.Q3,L17.Q2,L17.Q1,L18.Q3,L18.Q2,L18.Q1,18.Q3,18.Q2,18.Q1,L18.Q4,18.Q4,L19.Q1,19.Q1,L19.Q2,19.Q2,19.Q3,L19.Q3,L19.Q4,19.Q4,L20.Q1,20.Q1,20.Q2,20.Q3,20.Q4,21.Q1 | 2.0 |  |  | 0 | CE level = 2
DC_E_ERBS_NBIOTCELL_V | pmRrcConnEstabAttReattMosCe | L17.Q4,17.Q4,L17A,L17B,17B,17A,17.Q3,17.Q2,17.Q1,L17.Q3,L17.Q2,L17.Q1,L18.Q3,L18.Q2,L18.Q1,18.Q3,18.Q2,18.Q1,L18.Q4,18.Q4,L19.Q1,19.Q1,L19.Q2,19.Q2,19.Q3,L19.Q3,L19.Q4,19.Q4,L20.Q1,20.Q1,20.Q2,20.Q3,20.Q4,21.Q1 | 0.0 |  |  | 0 | CE level = 0
DC_E_ERBS_NBIOTCELL_V | pmRrcConnEstabAttReattMosCe | L17.Q4,17.Q4,L17A,L17B,17B,17A,17.Q3,17.Q2,17.Q1,L17.Q3,L17.Q2,L17.Q1,L18.Q3,L18.Q2,L18.Q1,18.Q3,18.Q2,18.Q1,L18.Q4,18.Q4,L19.Q1,19.Q1,L19.Q2,19.Q2,19.Q3,L19.Q3,L19.Q4,19.Q4,L20.Q1,20.Q1,20.Q2,20.Q3,20.Q4,21.Q1 | 1.0 |  |  | 0 | CE level = 1
DC_E_ERBS_NBIOTCELL_V | pmRrcConnEstabAttReattMosCe | L17.Q4,17.Q4,L17A,L17B,17B,17A,17.Q3,17.Q2,17.Q1,L17.Q3,L17.Q2,L17.Q1,L18.Q3,L18.Q2,L18.Q1,18.Q3,18.Q2,18.Q1,L18.Q4,18.Q4,L19.Q1,19.Q1,L19.Q2,19.Q2,19.Q3,L19.Q3,L19.Q4,19.Q4,L20.Q1,20.Q1,20.Q2,20.Q3,20.Q4,21.Q1 | 2.0 |  |  | 0 | CE level = 2
DC_E_ERBS_NBIOTCELL_V | pmRrcConnEstabFailDuIntensCe | L17.Q4,17.Q4,L17A,L17B,17B,17A,17.Q3,17.Q2,17.Q1,L17.Q3,L17.Q2,L17.Q1,L18.Q3,L18.Q2,L18.Q1,18.Q3,18.Q2,18.Q1,L18.Q4,18.Q4,L19.Q1,19.Q1,L19.Q2,19.Q2,19.Q3,L19.Q3,L19.Q4,19.Q4,L20.Q1,20.Q1,20.Q2,20.Q3,20.Q4,21.Q1 | 0.0 |  |  | 0 | CE level = 0
DC_E_ERBS_NBIOTCELL_V | pmRrcConnEstabFailDuIntensCe | L17.Q4,17.Q4,L17A,L17B,17B,17A,17.Q3,17.Q2,17.Q1,L17.Q3,L17.Q2,L17.Q1,L18.Q3,L18.Q2,L18.Q1,18.Q3,18.Q2,18.Q1,L18.Q4,18.Q4,L19.Q1,19.Q1,L19.Q2,19.Q2,19.Q3,L19.Q3,L19.Q4,19.Q4,L20.Q1,20.Q1,20.Q2,20.Q3,20.Q4,21.Q1 | 1.0 |  |  | 0 | CE level = 1
DC_E_ERBS_NBIOTCELL_V | pmRrcConnEstabFailDuIntensCe | L17.Q4,17.Q4,L17A,L17B,17B,17A,17.Q3,17.Q2,17.Q1,L17.Q3,L17.Q2,L17.Q1,L18.Q3,L18.Q2,L18.Q1,18.Q3,18.Q2,18.Q1,L18.Q4,18.Q4,L19.Q1,19.Q1,L19.Q2,19.Q2,19.Q3,L19.Q3,L19.Q4,19.Q4,L20.Q1,20.Q1,20.Q2,20.Q3,20.Q4,21.Q1 | 2.0 |  |  | 0 | CE level = 2
DC_E_ERBS_NBIOTCELL_V | pmRrcConnTimeCe1Distr | L17.Q4,17.Q4,L17A,L17B,17B,17A,17.Q3,17.Q2,17.Q1,L17.Q3,L17.Q2,L17.Q1,L18.Q3,L18.Q2,L18.Q1,18.Q3,18.Q2,18.Q1,L18.Q4,18.Q4,L19.Q1,19.Q1,L19.Q2,19.Q2,19.Q3,L19.Q3,L19.Q4,19.Q4,L20.Q1,20.Q1,20.Q2,20.Q3,20.Q4,21.Q1 | 0.0 | 0.0 | 1.0 | 0 | RRC connection duration time
DC_E_ERBS_NBIOTCELL_V | pmRrcConnTimeCe1Distr | L17.Q4,17.Q4,L17A,L17B,17B,17A,17.Q3,17.Q2,17.Q1,L17.Q3,L17.Q2,L17.Q1,L18.Q3,L18.Q2,L18.Q1,18.Q3,18.Q2,18.Q1,L18.Q4,18.Q4,L19.Q1,19.Q1,L19.Q2,19.Q2,19.Q3,L19.Q3,L19.Q4,19.Q4,L20.Q1,20.Q1,20.Q2,20.Q3,20.Q4,21.Q1 | 1.0 | 1.0 | 2.0 | 0 | RRC connection duration time
DC_E_ERBS_NBIOTCELL_V | pmRrcConnTimeCe1Distr | L17.Q4,17.Q4,L17A,L17B,17B,17A,17.Q3,17.Q2,17.Q1,L17.Q3,L17.Q2,L17.Q1,L18.Q3,L18.Q2,L18.Q1,18.Q3,18.Q2,18.Q1,L18.Q4,18.Q4,L19.Q1,19.Q1,L19.Q2,19.Q2,19.Q3,L19.Q3,L19.Q4,19.Q4,L20.Q1,20.Q1,20.Q2,20.Q3,20.Q4,21.Q1 | 2.0 | 2.0 | 4.0 | 0 | RRC connection duration time
DC_E_ERBS_NBIOTCELL_V | pmRrcConnTimeCe1Distr | L17.Q4,17.Q4,L17A,L17B,17B,17A,17.Q3,17.Q2,17.Q1,L17.Q3,L17.Q2,L17.Q1,L18.Q3,L18.Q2,L18.Q1,18.Q3,18.Q2,18.Q1,L18.Q4,18.Q4,L19.Q1,19.Q1,L19.Q2,19.Q2,19.Q3,L19.Q3,L19.Q4,19.Q4,L20.Q1,20.Q1,20.Q2,20.Q3,20.Q4,21.Q1 | 3.0 | 4.0 | 8.0 | 0 | RRC connection duration time
DC_E_ERBS_NBIOTCELL_V | pmRrcConnTimeCe1Distr | L17.Q4,17.Q4,L17A,L17B,17B,17A,17.Q3,17.Q2,17.Q1,L17.Q3,L17.Q2,L17.Q1,L18.Q3,L18.Q2,L18.Q1,18.Q3,18.Q2,18.Q1,L18.Q4,18.Q4,L19.Q1,19.Q1,L19.Q2,19.Q2,19.Q3,L19.Q3,L19.Q4,19.Q4,L20.Q1,20.Q1,20.Q2,20.Q3,20.Q4,21.Q1 | 4.0 | 8.0 | 16.0 | 0 | RRC connection duration time
DC_E_ERBS_NBIOTCELL_V | pmRrcConnTimeCe1Distr | L17.Q4,17.Q4,L17A,L17B,17B,17A,17.Q3,17.Q2,17.Q1,L17.Q3,L17.Q2,L17.Q1,L18.Q3,L18.Q2,L18.Q1,18.Q3,18.Q2,18.Q1,L18.Q4,18.Q4,L19.Q1,19.Q1,L19.Q2,19.Q2,19.Q3,L19.Q3,L19.Q4,19.Q4,L20.Q1,20.Q1,20.Q2,20.Q3,20.Q4,21.Q1 | 5.0 | 16.0 | 32.0 | 0 | RRC connection duration time
DC_E_ERBS_NBIOTCELL_V | pmRrcConnTimeCe1Distr | L17.Q4,17.Q4,L17A,L17B,17B,17A,17.Q3,17.Q2,17.Q1,L17.Q3,L17.Q2,L17.Q1,L18.Q3,L18.Q2,L18.Q1,18.Q3,18.Q2,18.Q1,L18.Q4,18.Q4,L19.Q1,19.Q1,L19.Q2,19.Q2,19.Q3,L19.Q3,L19.Q4,19.Q4,L20.Q1,20.Q1,20.Q2,20.Q3,20.Q4,21.Q1 | 6.0 | 32.0 | 64.0 | 0 | RRC connection duration time
DC_E_ERBS_NBIOTCELL_V | pmRrcConnTimeCe1Distr | L17.Q4,17.Q4,L17A,L17B,17B,17A,17.Q3,17.Q2,17.Q1,L17.Q3,L17.Q2,L17.Q1,L18.Q3,L18.Q2,L18.Q1,18.Q3,18.Q2,18.Q1,L18.Q4,18.Q4,L19.Q1,19.Q1,L19.Q2,19.Q2,19.Q3,L19.Q3,L19.Q4,19.Q4,L20.Q1,20.Q1,20.Q2,20.Q3,20.Q4,21.Q1 | 7.0 | 64.0 | 128.0 | 0 | RRC connection duration time
DC_E_ERBS_NBIOTCELL_V | pmRrcConnTimeCe1Distr | L17.Q4,17.Q4,L17A,L17B,17B,17A,17.Q3,17.Q2,17.Q1,L17.Q3,L17.Q2,L17.Q1,L18.Q3,L18.Q2,L18.Q1,18.Q3,18.Q2,18.Q1,L18.Q4,18.Q4,L19.Q1,19.Q1,L19.Q2,19.Q2,19.Q3,L19.Q3,L19.Q4,19.Q4,L20.Q1,20.Q1,20.Q2,20.Q3,20.Q4,21.Q1 | 8.0 | 128.0 | 256.0 | 0 | RRC connection duration time
DC_E_ERBS_NBIOTCELL_V | pmRrcConnTimeCe1Distr | L17.Q4,17.Q4,L17A,L17B,17B,17A,17.Q3,17.Q2,17.Q1,L17.Q3,L17.Q2,L17.Q1,L18.Q3,L18.Q2,L18.Q1,18.Q3,18.Q2,18.Q1,L18.Q4,18.Q4,L19.Q1,19.Q1,L19.Q2,19.Q2,19.Q3,L19.Q3,L19.Q4,19.Q4,L20.Q1,20.Q1,20.Q2,20.Q3,20.Q4,21.Q1 | 9.0 | 256.0 | 512.0 | 0 | RRC connection duration time
DC_E_ERBS_NBIOTCELL_V | pmRrcConnTimeCe1Distr | L17.Q4,17.Q4,L17A,L17B,17B,17A,17.Q3,17.Q2,17.Q1,L17.Q3,L17.Q2,L17.Q1,L18.Q3,L18.Q2,L18.Q1,18.Q3,18.Q2,18.Q1,L18.Q4,18.Q4,L19.Q1,19.Q1,L19.Q2,19.Q2,19.Q3,L19.Q3,L19.Q4,19.Q4,L20.Q1,20.Q1,20.Q2,20.Q3,20.Q4,21.Q1 | 10.0 | 512.0 | 1024.0 | 0 | RRC connection duration time
DC_E_ERBS_NBIOTCELL_V | pmRrcConnTimeCe1Distr | L17.Q4,17.Q4,L17A,L17B,17B,17A,17.Q3,17.Q2,17.Q1,L17.Q3,L17.Q2,L17.Q1,L18.Q3,L18.Q2,L18.Q1,18.Q3,18.Q2,18.Q1,L18.Q4,18.Q4,L19.Q1,19.Q1,L19.Q2,19.Q2,19.Q3,L19.Q3,L19.Q4,19.Q4,L20.Q1,20.Q1,20.Q2,20.Q3,20.Q4,21.Q1 | 11.0 | >1024 |  | 0 | RRC connection duration time
DC_E_ERBS_NBIOTCELL_V | pmUeSessionVolUlCe0Distr | L17.Q4,17.Q4,L17A,L17B,17B,17A,17.Q3,17.Q2,17.Q1,L17.Q3,L17.Q2,L17.Q1,L18.Q3,L18.Q2,L18.Q1,18.Q3,18.Q2,18.Q1,L18.Q4,18.Q4,L19.Q1,19.Q1,L19.Q2,19.Q2,19.Q3,L19.Q3,L19.Q4,19.Q4,L20.Q1,20.Q1,20.Q2,20.Q3,20.Q4,21.Q1 | 0.0 | 0.0 | 32.0 | 0 | bytes
DC_E_ERBS_NBIOTCELL_V | pmUeSessionVolUlCe0Distr | L17.Q4,17.Q4,L17A,L17B,17B,17A,17.Q3,17.Q2,17.Q1,L17.Q3,L17.Q2,L17.Q1,L18.Q3,L18.Q2,L18.Q1,18.Q3,18.Q2,18.Q1,L18.Q4,18.Q4,L19.Q1,19.Q1,L19.Q2,19.Q2,19.Q3,L19.Q3,L19.Q4,19.Q4,L20.Q1,20.Q1,20.Q2,20.Q3,20.Q4,21.Q1 | 1.0 | 32.0 | 64.0 | 0 | bytes
DC_E_ERBS_NBIOTCELL_V | pmUeSessionVolUlCe0Distr | L17.Q4,17.Q4,L17A,L17B,17B,17A,17.Q3,17.Q2,17.Q1,L17.Q3,L17.Q2,L17.Q1,L18.Q3,L18.Q2,L18.Q1,18.Q3,18.Q2,18.Q1,L18.Q4,18.Q4,L19.Q1,19.Q1,L19.Q2,19.Q2,19.Q3,L19.Q3,L19.Q4,19.Q4,L20.Q1,20.Q1,20.Q2,20.Q3,20.Q4,21.Q1 | 2.0 | 64.0 | 128.0 | 0 | bytes
DC_E_ERBS_NBIOTCELL_V | pmUeSessionVolUlCe0Distr | L17.Q4,17.Q4,L17A,L17B,17B,17A,17.Q3,17.Q2,17.Q1,L17.Q3,L17.Q2,L17.Q1,L18.Q3,L18.Q2,L18.Q1,18.Q3,18.Q2,18.Q1,L18.Q4,18.Q4,L19.Q1,19.Q1,L19.Q2,19.Q2,19.Q3,L19.Q3,L19.Q4,19.Q4,L20.Q1,20.Q1,20.Q2,20.Q3,20.Q4,21.Q1 | 3.0 | 128.0 | 256.0 | 0 | bytes
DC_E_ERBS_NBIOTCELL_V | pmUeSessionVolUlCe0Distr | L17.Q4,17.Q4,L17A,L17B,17B,17A,17.Q3,17.Q2,17.Q1,L17.Q3,L17.Q2,L17.Q1,L18.Q3,L18.Q2,L18.Q1,18.Q3,18.Q2,18.Q1,L18.Q4,18.Q4,L19.Q1,19.Q1,L19.Q2,19.Q2,19.Q3,L19.Q3,L19.Q4,19.Q4,L20.Q1,20.Q1,20.Q2,20.Q3,20.Q4,21.Q1 | 4.0 | 256.0 | 512.0 | 0 | bytes
DC_E_ERBS_NBIOTCELL_V | pmUeSessionVolUlCe0Distr | L17.Q4,17.Q4,L17A,L17B,17B,17A,17.Q3,17.Q2,17.Q1,L17.Q3,L17.Q2,L17.Q1,L18.Q3,L18.Q2,L18.Q1,18.Q3,18.Q2,18.Q1,L18.Q4,18.Q4,L19.Q1,19.Q1,L19.Q2,19.Q2,19.Q3,L19.Q3,L19.Q4,19.Q4,L20.Q1,20.Q1,20.Q2,20.Q3,20.Q4,21.Q1 | 5.0 | 512.0 | 1024.0 | 0 | bytes
DC_E_ERBS_NBIOTCELL_V | pmUeSessionVolUlCe0Distr | L17.Q4,17.Q4,L17A,L17B,17B,17A,17.Q3,17.Q2,17.Q1,L17.Q3,L17.Q2,L17.Q1,L18.Q3,L18.Q2,L18.Q1,18.Q3,18.Q2,18.Q1,L18.Q4,18.Q4,L19.Q1,19.Q1,L19.Q2,19.Q2,19.Q3,L19.Q3,L19.Q4,19.Q4,L20.Q1,20.Q1,20.Q2,20.Q3,20.Q4,21.Q1 | 6.0 | 1.0 | 2.0 | 0 | kbytes
DC_E_ERBS_NBIOTCELL_V | pmUeSessionVolUlCe0Distr | L17.Q4,17.Q4,L17A,L17B,17B,17A,17.Q3,17.Q2,17.Q1,L17.Q3,L17.Q2,L17.Q1,L18.Q3,L18.Q2,L18.Q1,18.Q3,18.Q2,18.Q1,L18.Q4,18.Q4,L19.Q1,19.Q1,L19.Q2,19.Q2,19.Q3,L19.Q3,L19.Q4,19.Q4,L20.Q1,20.Q1,20.Q2,20.Q3,20.Q4,21.Q1 | 7.0 | 2.0 | 4.0 | 0 | kbytes
DC_E_ERBS_NBIOTCELL_V | pmUeSessionVolUlCe0Distr | L17.Q4,17.Q4,L17A,L17B,17B,17A,17.Q3,17.Q2,17.Q1,L17.Q3,L17.Q2,L17.Q1,L18.Q3,L18.Q2,L18.Q1,18.Q3,18.Q2,18.Q1,L18.Q4,18.Q4,L19.Q1,19.Q1,L19.Q2,19.Q2,19.Q3,L19.Q3,L19.Q4,19.Q4,L20.Q1,20.Q1,20.Q2,20.Q3,20.Q4,21.Q1 | 8.0 | 4.0 | 8.0 | 0 | kbytes
DC_E_ERBS_NBIOTCELL_V | pmUeSessionVolUlCe0Distr | L17.Q4,17.Q4,L17A,L17B,17B,17A,17.Q3,17.Q2,17.Q1,L17.Q3,L17.Q2,L17.Q1,L18.Q3,L18.Q2,L18.Q1,18.Q3,18.Q2,18.Q1,L18.Q4,18.Q4,L19.Q1,19.Q1,L19.Q2,19.Q2,19.Q3,L19.Q3,L19.Q4,19.Q4,L20.Q1,20.Q1,20.Q2,20.Q3,20.Q4,21.Q1 | 9.0 | 8.0 | 16.0 | 0 | kbytes
DC_E_ERBS_NBIOTCELL_V | pmUeSessionVolUlCe0Distr | L17.Q4,17.Q4,L17A,L17B,17B,17A,17.Q3,17.Q2,17.Q1,L17.Q3,L17.Q2,L17.Q1,L18.Q3,L18.Q2,L18.Q1,18.Q3,18.Q2,18.Q1,L18.Q4,18.Q4,L19.Q1,19.Q1,L19.Q2,19.Q2,19.Q3,L19.Q3,L19.Q4,19.Q4,L20.Q1,20.Q1,20.Q2,20.Q3,20.Q4,21.Q1 | 10.0 | 16.0 | 32.0 | 0 | kbytes
DC_E_ERBS_NBIOTCELL_V | pmUeSessionVolUlCe0Distr | L17.Q4,17.Q4,L17A,L17B,17B,17A,17.Q3,17.Q2,17.Q1,L17.Q3,L17.Q2,L17.Q1,L18.Q3,L18.Q2,L18.Q1,18.Q3,18.Q2,18.Q1,L18.Q4,18.Q4,L19.Q1,19.Q1,L19.Q2,19.Q2,19.Q3,L19.Q3,L19.Q4,19.Q4,L20.Q1,20.Q1,20.Q2,20.Q3,20.Q4,21.Q1 | 11.0 | 32.0 | 64.0 | 0 | kbytes
DC_E_ERBS_NBIOTCELL_V | pmUeSessionVolUlCe0Distr | L17.Q4,17.Q4,L17A,L17B,17B,17A,17.Q3,17.Q2,17.Q1,L17.Q3,L17.Q2,L17.Q1,L18.Q3,L18.Q2,L18.Q1,18.Q3,18.Q2,18.Q1,L18.Q4,18.Q4,L19.Q1,19.Q1,L19.Q2,19.Q2,19.Q3,L19.Q3,L19.Q4,19.Q4,L20.Q1,20.Q1,20.Q2,20.Q3,20.Q4,21.Q1 | 12.0 | 64.0 | 128.0 | 0 | kbytes
DC_E_ERBS_NBIOTCELL_V | pmUeSessionVolUlCe0Distr | L17.Q4,17.Q4,L17A,L17B,17B,17A,17.Q3,17.Q2,17.Q1,L17.Q3,L17.Q2,L17.Q1,L18.Q3,L18.Q2,L18.Q1,18.Q3,18.Q2,18.Q1,L18.Q4,18.Q4,L19.Q1,19.Q1,L19.Q2,19.Q2,19.Q3,L19.Q3,L19.Q4,19.Q4,L20.Q1,20.Q1,20.Q2,20.Q3,20.Q4,21.Q1 | 13.0 | 128.0 | 256.0 | 0 | kbytes
DC_E_ERBS_NBIOTCELL_V | pmUeSessionVolUlCe0Distr | L17.Q4,17.Q4,L17A,L17B,17B,17A,17.Q3,17.Q2,17.Q1,L17.Q3,L17.Q2,L17.Q1,L18.Q3,L18.Q2,L18.Q1,18.Q3,18.Q2,18.Q1,L18.Q4,18.Q4,L19.Q1,19.Q1,L19.Q2,19.Q2,19.Q3,L19.Q3,L19.Q4,19.Q4,L20.Q1,20.Q1,20.Q2,20.Q3,20.Q4,21.Q1 | 14.0 | 256.0 | 512.0 | 0 | kbytes
DC_E_ERBS_NBIOTCELL_V | pmUeSessionVolUlCe0Distr | L17.Q4,17.Q4,L17A,L17B,17B,17A,17.Q3,17.Q2,17.Q1,L17.Q3,L17.Q2,L17.Q1,L18.Q3,L18.Q2,L18.Q1,18.Q3,18.Q2,18.Q1,L18.Q4,18.Q4,L19.Q1,19.Q1,L19.Q2,19.Q2,19.Q3,L19.Q3,L19.Q4,19.Q4,L20.Q1,20.Q1,20.Q2,20.Q3,20.Q4,21.Q1 | 15.0 | 512.0 | 1024.0 | 0 | kbytes
DC_E_ERBS_NBIOTCELL_V | pmUeSessionVolUlCe0Distr | L17.Q4,17.Q4,L17A,L17B,17B,17A,17.Q3,17.Q2,17.Q1,L17.Q3,L17.Q2,L17.Q1,L18.Q3,L18.Q2,L18.Q1,18.Q3,18.Q2,18.Q1,L18.Q4,18.Q4,L19.Q1,19.Q1,L19.Q2,19.Q2,19.Q3,L19.Q3,L19.Q4,19.Q4,L20.Q1,20.Q1,20.Q2,20.Q3,20.Q4,21.Q1 | 16.0 | >1024 |  | 0 | kbytes
DC_E_ERBS_NBIOTCELL_V | pmUeCtxtRelAbnormalEnbActUeLostCe | L17.Q4,17.Q4,L17A,L17B,17B,17A,17.Q3,17.Q2,17.Q1,L17.Q3,L17.Q2,L17.Q1,L18.Q3,L18.Q2,L18.Q1,18.Q3,18.Q2,18.Q1,L18.Q4,18.Q4,L19.Q1,19.Q1,L19.Q2,19.Q2,19.Q3,L19.Q3,L19.Q4,19.Q4,L20.Q1,20.Q1,20.Q2,20.Q3,20.Q4,21.Q1 | 0.0 |  |  | 0 | CE level = 0
DC_E_ERBS_NBIOTCELL_V | pmUeCtxtRelAbnormalEnbActUeLostCe | L17.Q4,17.Q4,L17A,L17B,17B,17A,17.Q3,17.Q2,17.Q1,L17.Q3,L17.Q2,L17.Q1,L18.Q3,L18.Q2,L18.Q1,18.Q3,18.Q2,18.Q1,L18.Q4,18.Q4,L19.Q1,19.Q1,L19.Q2,19.Q2,19.Q3,L19.Q3,L19.Q4,19.Q4,L20.Q1,20.Q1,20.Q2,20.Q3,20.Q4,21.Q1 | 1.0 |  |  | 0 | CE level = 1
DC_E_ERBS_NBIOTCELL_V | pmUeCtxtRelAbnormalEnbActUeLostCe | L17.Q4,17.Q4,L17A,L17B,17B,17A,17.Q3,17.Q2,17.Q1,L17.Q3,L17.Q2,L17.Q1,L18.Q3,L18.Q2,L18.Q1,18.Q3,18.Q2,18.Q1,L18.Q4,18.Q4,L19.Q1,19.Q1,L19.Q2,19.Q2,19.Q3,L19.Q3,L19.Q4,19.Q4,L20.Q1,20.Q1,20.Q2,20.Q3,20.Q4,21.Q1 | 2.0 |  |  | 0 | CE level = 2
DC_E_ERBS_NBIOTCELL_V | pmUeCtxtRelAbnormalMmeActCe | L17.Q4,17.Q4,L17A,L17B,17B,17A,17.Q3,17.Q2,17.Q1,L17.Q3,L17.Q2,L17.Q1,L18.Q3,L18.Q2,L18.Q1,18.Q3,18.Q2,18.Q1,L18.Q4,18.Q4,L19.Q1,19.Q1,L19.Q2,19.Q2,19.Q3,L19.Q3,L19.Q4,19.Q4,L20.Q1,20.Q1,20.Q2,20.Q3,20.Q4,21.Q1 | 0.0 |  |  | 0 | CE level = 0
DC_E_ERBS_NBIOTCELL_V | pmUeCtxtRelAbnormalMmeActCe | L17.Q4,17.Q4,L17A,L17B,17B,17A,17.Q3,17.Q2,17.Q1,L17.Q3,L17.Q2,L17.Q1,L18.Q3,L18.Q2,L18.Q1,18.Q3,18.Q2,18.Q1,L18.Q4,18.Q4,L19.Q1,19.Q1,L19.Q2,19.Q2,19.Q3,L19.Q3,L19.Q4,19.Q4,L20.Q1,20.Q1,20.Q2,20.Q3,20.Q4,21.Q1 | 1.0 |  |  | 0 | CE level = 1
DC_E_ERBS_NBIOTCELL_V | pmUeCtxtRelAbnormalMmeActCe | L17.Q4,17.Q4,L17A,L17B,17B,17A,17.Q3,17.Q2,17.Q1,L17.Q3,L17.Q2,L17.Q1,L18.Q3,L18.Q2,L18.Q1,18.Q3,18.Q2,18.Q1,L18.Q4,18.Q4,L19.Q1,19.Q1,L19.Q2,19.Q2,19.Q3,L19.Q3,L19.Q4,19.Q4,L20.Q1,20.Q1,20.Q2,20.Q3,20.Q4,21.Q1 | 2.0 |  |  | 0 | CE level = 2
DC_E_ERBS_NBIOTCELL_V | pmRrcConnEstabAttMoedCe | L17.Q4,17.Q4,L17A,L17B,17B,17A,17.Q3,17.Q2,17.Q1,L17.Q3,L17.Q2,L17.Q1,L18.Q3,L18.Q2,L18.Q1,18.Q3,18.Q2,18.Q1,L18.Q4,18.Q4,L19.Q1,19.Q1,L19.Q2,19.Q2,19.Q3,L19.Q3,L19.Q4,19.Q4,L20.Q1,20.Q1,20.Q2,20.Q3,20.Q4,21.Q1 | 0.0 |  |  | 0 | CE level = 0
DC_E_ERBS_NBIOTCELL_V | pmRrcConnEstabAttMoedCe | L17.Q4,17.Q4,L17A,L17B,17B,17A,17.Q3,17.Q2,17.Q1,L17.Q3,L17.Q2,L17.Q1,L18.Q3,L18.Q2,L18.Q1,18.Q3,18.Q2,18.Q1,L18.Q4,18.Q4,L19.Q1,19.Q1,L19.Q2,19.Q2,19.Q3,L19.Q3,L19.Q4,19.Q4,L20.Q1,20.Q1,20.Q2,20.Q3,20.Q4,21.Q1 | 1.0 |  |  | 0 | CE level = 1
DC_E_ERBS_NBIOTCELL_V | pmRrcConnEstabAttMoedCe | L17.Q4,17.Q4,L17A,L17B,17B,17A,17.Q3,17.Q2,17.Q1,L17.Q3,L17.Q2,L17.Q1,L18.Q3,L18.Q2,L18.Q1,18.Q3,18.Q2,18.Q1,L18.Q4,18.Q4,L19.Q1,19.Q1,L19.Q2,19.Q2,19.Q3,L19.Q3,L19.Q4,19.Q4,L20.Q1,20.Q1,20.Q2,20.Q3,20.Q4,21.Q1 | 2.0 |  |  | 0 | CE level = 2
DC_E_ERBS_NBIOTCELL_V | pmRrcConnEstabFailMmeOvlDtaCe | L17.Q4,17.Q4,L17A,L17B,17B,17A,17.Q3,17.Q2,17.Q1,L17.Q3,L17.Q2,L17.Q1,L18.Q3,L18.Q2,L18.Q1,18.Q3,18.Q2,18.Q1,L18.Q4,18.Q4,L19.Q1,19.Q1,L19.Q2,19.Q2,19.Q3,L19.Q3,L19.Q4,19.Q4,L20.Q1,20.Q1,20.Q2,20.Q3,20.Q4,21.Q1 | 0.0 |  |  | 0 | CE level = 0
DC_E_ERBS_NBIOTCELL_V | pmRrcConnEstabFailMmeOvlDtaCe | L17.Q4,17.Q4,L17A,L17B,17B,17A,17.Q3,17.Q2,17.Q1,L17.Q3,L17.Q2,L17.Q1,L18.Q3,L18.Q2,L18.Q1,18.Q3,18.Q2,18.Q1,L18.Q4,18.Q4,L19.Q1,19.Q1,L19.Q2,19.Q2,19.Q3,L19.Q3,L19.Q4,19.Q4,L20.Q1,20.Q1,20.Q2,20.Q3,20.Q4,21.Q1 | 1.0 |  |  | 0 | CE level = 1
DC_E_ERBS_NBIOTCELL_V | pmRrcConnEstabFailMmeOvlDtaCe | L17.Q4,17.Q4,L17A,L17B,17B,17A,17.Q3,17.Q2,17.Q1,L17.Q3,L17.Q2,L17.Q1,L18.Q3,L18.Q2,L18.Q1,18.Q3,18.Q2,18.Q1,L18.Q4,18.Q4,L19.Q1,19.Q1,L19.Q2,19.Q2,19.Q3,L19.Q3,L19.Q4,19.Q4,L20.Q1,20.Q1,20.Q2,20.Q3,20.Q4,21.Q1 | 2.0 |  |  | 0 | CE level = 2
DC_E_ERBS_NBIOTCELL_V | pmRrcConnEstabFailMpOverloadCe | L17.Q4,17.Q4,L17A,L17B,17B,17A,17.Q3,17.Q2,17.Q1,L17.Q3,L17.Q2,L17.Q1,L18.Q3,L18.Q2,L18.Q1,18.Q3,18.Q2,18.Q1,L18.Q4,18.Q4,L19.Q1,19.Q1,L19.Q2,19.Q2,19.Q3,L19.Q3,L19.Q4,19.Q4,L20.Q1,20.Q1,20.Q2,20.Q3,20.Q4,21.Q1 | 0.0 |  |  | 0 | CE level = 0
DC_E_ERBS_NBIOTCELL_V | pmRrcConnEstabFailMpOverloadCe | L17.Q4,17.Q4,L17A,L17B,17B,17A,17.Q3,17.Q2,17.Q1,L17.Q3,L17.Q2,L17.Q1,L18.Q3,L18.Q2,L18.Q1,18.Q3,18.Q2,18.Q1,L18.Q4,18.Q4,L19.Q1,19.Q1,L19.Q2,19.Q2,19.Q3,L19.Q3,L19.Q4,19.Q4,L20.Q1,20.Q1,20.Q2,20.Q3,20.Q4,21.Q1 | 1.0 |  |  | 0 | CE level = 1
DC_E_ERBS_NBIOTCELL_V | pmRrcConnEstabFailMpOverloadCe | L17.Q4,17.Q4,L17A,L17B,17B,17A,17.Q3,17.Q2,17.Q1,L17.Q3,L17.Q2,L17.Q1,L18.Q3,L18.Q2,L18.Q1,18.Q3,18.Q2,18.Q1,L18.Q4,18.Q4,L19.Q1,19.Q1,L19.Q2,19.Q2,19.Q3,L19.Q3,L19.Q4,19.Q4,L20.Q1,20.Q1,20.Q2,20.Q3,20.Q4,21.Q1 | 2.0 |  |  | 0 | CE level = 2
DC_E_ERBS_NBIOTCELL_V | pmRrcConnEstabFailMmeOvlMtaCe | L17.Q4,17.Q4,L17A,L17B,17B,17A,17.Q3,17.Q2,17.Q1,L17.Q3,L17.Q2,L17.Q1,L18.Q3,L18.Q2,L18.Q1,18.Q3,18.Q2,18.Q1,L18.Q4,18.Q4,L19.Q1,19.Q1,L19.Q2,19.Q2,19.Q3,L19.Q3,L19.Q4,19.Q4,L20.Q1,20.Q1,20.Q2,20.Q3,20.Q4,21.Q1 | 0.0 |  |  | 0 | CE level = 0
DC_E_ERBS_NBIOTCELL_V | pmRrcConnEstabFailMmeOvlMtaCe | L17.Q4,17.Q4,L17A,L17B,17B,17A,17.Q3,17.Q2,17.Q1,L17.Q3,L17.Q2,L17.Q1,L18.Q3,L18.Q2,L18.Q1,18.Q3,18.Q2,18.Q1,L18.Q4,18.Q4,L19.Q1,19.Q1,L19.Q2,19.Q2,19.Q3,L19.Q3,L19.Q4,19.Q4,L20.Q1,20.Q1,20.Q2,20.Q3,20.Q4,21.Q1 | 1.0 |  |  | 0 | CE level = 1
DC_E_ERBS_NBIOTCELL_V | pmRrcConnEstabFailMmeOvlMtaCe | L17.Q4,17.Q4,L17A,L17B,17B,17A,17.Q3,17.Q2,17.Q1,L17.Q3,L17.Q2,L17.Q1,L18.Q3,L18.Q2,L18.Q1,18.Q3,18.Q2,18.Q1,L18.Q4,18.Q4,L19.Q1,19.Q1,L19.Q2,19.Q2,19.Q3,L19.Q3,L19.Q4,19.Q4,L20.Q1,20.Q1,20.Q2,20.Q3,20.Q4,21.Q1 | 2.0 |  |  | 0 | CE level = 2
DC_E_ERBS_NBIOTCELL_V | pmMacHarqUlDtxQpskCe | L17.Q4,17.Q4,L17A,L17B,17B,17A,17.Q3,17.Q2,17.Q1,L17.Q3,L17.Q2,L17.Q1,L18.Q3,L18.Q2,L18.Q1,18.Q3,18.Q2,18.Q1,L18.Q4,18.Q4,L19.Q1,19.Q1,L19.Q2,19.Q2,19.Q3,L19.Q3,L19.Q4,19.Q4,L20.Q1,20.Q1,20.Q2,20.Q3,20.Q4,21.Q1 | 0.0 |  |  | 0 | CE level = 0
DC_E_ERBS_NBIOTCELL_V | pmMacHarqUlDtxQpskCe | L17.Q4,17.Q4,L17A,L17B,17B,17A,17.Q3,17.Q2,17.Q1,L17.Q3,L17.Q2,L17.Q1,L18.Q3,L18.Q2,L18.Q1,18.Q3,18.Q2,18.Q1,L18.Q4,18.Q4,L19.Q1,19.Q1,L19.Q2,19.Q2,19.Q3,L19.Q3,L19.Q4,19.Q4,L20.Q1,20.Q1,20.Q2,20.Q3,20.Q4,21.Q1 | 1.0 |  |  | 0 | CE level = 1
DC_E_ERBS_NBIOTCELL_V | pmMacHarqUlDtxQpskCe | L17.Q4,17.Q4,L17A,L17B,17B,17A,17.Q3,17.Q2,17.Q1,L17.Q3,L17.Q2,L17.Q1,L18.Q3,L18.Q2,L18.Q1,18.Q3,18.Q2,18.Q1,L18.Q4,18.Q4,L19.Q1,19.Q1,L19.Q2,19.Q2,19.Q3,L19.Q3,L19.Q4,19.Q4,L20.Q1,20.Q1,20.Q2,20.Q3,20.Q4,21.Q1 | 2.0 |  |  | 0 | CE level = 2
DC_E_ERBS_NBIOTCELL_V | pmRrcConnEstabAttReattMoedCe | L17.Q4,17.Q4,L17A,L17B,17B,17A,17.Q3,17.Q2,17.Q1,L17.Q3,L17.Q2,L17.Q1,L18.Q3,L18.Q2,L18.Q1,18.Q3,18.Q2,18.Q1,L18.Q4,18.Q4,L19.Q1,19.Q1,L19.Q2,19.Q2,19.Q3,L19.Q3,L19.Q4,19.Q4,L20.Q1,20.Q1,20.Q2,20.Q3,20.Q4,21.Q1 | 0.0 |  |  | 0 | CE level = 0
DC_E_ERBS_NBIOTCELL_V | pmRrcConnEstabAttReattMoedCe | L17.Q4,17.Q4,L17A,L17B,17B,17A,17.Q3,17.Q2,17.Q1,L17.Q3,L17.Q2,L17.Q1,L18.Q3,L18.Q2,L18.Q1,18.Q3,18.Q2,18.Q1,L18.Q4,18.Q4,L19.Q1,19.Q1,L19.Q2,19.Q2,19.Q3,L19.Q3,L19.Q4,19.Q4,L20.Q1,20.Q1,20.Q2,20.Q3,20.Q4,21.Q1 | 1.0 |  |  | 0 | CE level = 1
DC_E_ERBS_NBIOTCELL_V | pmRrcConnEstabAttReattMoedCe | L17.Q4,17.Q4,L17A,L17B,17B,17A,17.Q3,17.Q2,17.Q1,L17.Q3,L17.Q2,L17.Q1,L18.Q3,L18.Q2,L18.Q1,18.Q3,18.Q2,18.Q1,L18.Q4,18.Q4,L19.Q1,19.Q1,L19.Q2,19.Q2,19.Q3,L19.Q3,L19.Q4,19.Q4,L20.Q1,20.Q1,20.Q2,20.Q3,20.Q4,21.Q1 | 2.0 |  |  | 0 | CE level = 2
DC_E_ERBS_NBIOTCELL_V | pmNpdcchRepDistr | L17.Q4,17.Q4,L17A,L17B,17B,17A,17.Q3,17.Q2,17.Q1,L17.Q3,L17.Q2,L17.Q1,L18.Q3,L18.Q2,L18.Q1,18.Q3,18.Q2,18.Q1,L18.Q4,18.Q4,L19.Q1,19.Q1,L19.Q2,19.Q2,19.Q3,L19.Q3,L19.Q4,19.Q4,L20.Q1,20.Q1,20.Q2,20.Q3,20.Q4,21.Q1 | 0.0 |  |  | 0 | r1
DC_E_ERBS_NBIOTCELL_V | pmNpdcchRepDistr | L17.Q4,17.Q4,L17A,L17B,17B,17A,17.Q3,17.Q2,17.Q1,L17.Q3,L17.Q2,L17.Q1,L18.Q3,L18.Q2,L18.Q1,18.Q3,18.Q2,18.Q1,L18.Q4,18.Q4,L19.Q1,19.Q1,L19.Q2,19.Q2,19.Q3,L19.Q3,L19.Q4,19.Q4,L20.Q1,20.Q1,20.Q2,20.Q3,20.Q4,21.Q1 | 1.0 |  |  | 0 | r2
DC_E_ERBS_NBIOTCELL_V | pmNpdcchRepDistr | L17.Q4,17.Q4,L17A,L17B,17B,17A,17.Q3,17.Q2,17.Q1,L17.Q3,L17.Q2,L17.Q1,L18.Q3,L18.Q2,L18.Q1,18.Q3,18.Q2,18.Q1,L18.Q4,18.Q4,L19.Q1,19.Q1,L19.Q2,19.Q2,19.Q3,L19.Q3,L19.Q4,19.Q4,L20.Q1,20.Q1,20.Q2,20.Q3,20.Q4,21.Q1 | 2.0 |  |  | 0 | r4
DC_E_ERBS_NBIOTCELL_V | pmNpdcchRepDistr | L17.Q4,17.Q4,L17A,L17B,17B,17A,17.Q3,17.Q2,17.Q1,L17.Q3,L17.Q2,L17.Q1,L18.Q3,L18.Q2,L18.Q1,18.Q3,18.Q2,18.Q1,L18.Q4,18.Q4,L19.Q1,19.Q1,L19.Q2,19.Q2,19.Q3,L19.Q3,L19.Q4,19.Q4,L20.Q1,20.Q1,20.Q2,20.Q3,20.Q4,21.Q1 | 3.0 |  |  | 0 | r8
DC_E_ERBS_NBIOTCELL_V | pmNpdcchRepDistr | L17.Q4,17.Q4,L17A,L17B,17B,17A,17.Q3,17.Q2,17.Q1,L17.Q3,L17.Q2,L17.Q1,L18.Q3,L18.Q2,L18.Q1,18.Q3,18.Q2,18.Q1,L18.Q4,18.Q4,L19.Q1,19.Q1,L19.Q2,19.Q2,19.Q3,L19.Q3,L19.Q4,19.Q4,L20.Q1,20.Q1,20.Q2,20.Q3,20.Q4,21.Q1 | 4.0 |  |  | 0 | r16
DC_E_ERBS_NBIOTCELL_V | pmNpdcchRepDistr | L17.Q4,17.Q4,L17A,L17B,17B,17A,17.Q3,17.Q2,17.Q1,L17.Q3,L17.Q2,L17.Q1,L18.Q3,L18.Q2,L18.Q1,18.Q3,18.Q2,18.Q1,L18.Q4,18.Q4,L19.Q1,19.Q1,L19.Q2,19.Q2,19.Q3,L19.Q3,L19.Q4,19.Q4,L20.Q1,20.Q1,20.Q2,20.Q3,20.Q4,21.Q1 | 5.0 |  |  | 0 | r32
DC_E_ERBS_NBIOTCELL_V | pmNpdcchRepDistr | L17.Q4,17.Q4,L17A,L17B,17B,17A,17.Q3,17.Q2,17.Q1,L17.Q3,L17.Q2,L17.Q1,L18.Q3,L18.Q2,L18.Q1,18.Q3,18.Q2,18.Q1,L18.Q4,18.Q4,L19.Q1,19.Q1,L19.Q2,19.Q2,19.Q3,L19.Q3,L19.Q4,19.Q4,L20.Q1,20.Q1,20.Q2,20.Q3,20.Q4,21.Q1 | 6.0 |  |  | 0 | r64
DC_E_ERBS_NBIOTCELL_V | pmNpdcchRepDistr | L17.Q4,17.Q4,L17A,L17B,17B,17A,17.Q3,17.Q2,17.Q1,L17.Q3,L17.Q2,L17.Q1,L18.Q3,L18.Q2,L18.Q1,18.Q3,18.Q2,18.Q1,L18.Q4,18.Q4,L19.Q1,19.Q1,L19.Q2,19.Q2,19.Q3,L19.Q3,L19.Q4,19.Q4,L20.Q1,20.Q1,20.Q2,20.Q3,20.Q4,21.Q1 | 7.0 |  |  | 0 | r128
DC_E_ERBS_NBIOTCELL_V | pmNpdcchRepDistr | L17.Q4,17.Q4,L17A,L17B,17B,17A,17.Q3,17.Q2,17.Q1,L17.Q3,L17.Q2,L17.Q1,L18.Q3,L18.Q2,L18.Q1,18.Q3,18.Q2,18.Q1,L18.Q4,18.Q4,L19.Q1,19.Q1,L19.Q2,19.Q2,19.Q3,L19.Q3,L19.Q4,19.Q4,L20.Q1,20.Q1,20.Q2,20.Q3,20.Q4,21.Q1 | 8.0 |  |  | 0 | r256
DC_E_ERBS_NBIOTCELL_V | pmNpdcchRepDistr | L17.Q4,17.Q4,L17A,L17B,17B,17A,17.Q3,17.Q2,17.Q1,L17.Q3,L17.Q2,L17.Q1,L18.Q3,L18.Q2,L18.Q1,18.Q3,18.Q2,18.Q1,L18.Q4,18.Q4,L19.Q1,19.Q1,L19.Q2,19.Q2,19.Q3,L19.Q3,L19.Q4,19.Q4,L20.Q1,20.Q1,20.Q2,20.Q3,20.Q4,21.Q1 | 9.0 |  |  | 0 | r512
DC_E_ERBS_NBIOTCELL_V | pmNpdcchRepDistr | L17.Q4,17.Q4,L17A,L17B,17B,17A,17.Q3,17.Q2,17.Q1,L17.Q3,L17.Q2,L17.Q1,L18.Q3,L18.Q2,L18.Q1,18.Q3,18.Q2,18.Q1,L18.Q4,18.Q4,L19.Q1,19.Q1,L19.Q2,19.Q2,19.Q3,L19.Q3,L19.Q4,19.Q4,L20.Q1,20.Q1,20.Q2,20.Q3,20.Q4,21.Q1 | 10.0 |  |  | 0 | r1024
DC_E_ERBS_NBIOTCELL_V | pmNpdcchRepDistr | L17.Q4,17.Q4,L17A,L17B,17B,17A,17.Q3,17.Q2,17.Q1,L17.Q3,L17.Q2,L17.Q1,L18.Q3,L18.Q2,L18.Q1,18.Q3,18.Q2,18.Q1,L18.Q4,18.Q4,L19.Q1,19.Q1,L19.Q2,19.Q2,19.Q3,L19.Q3,L19.Q4,19.Q4,L20.Q1,20.Q1,20.Q2,20.Q3,20.Q4,21.Q1 | 11.0 |  |  | 0 | r22048
DC_E_ERBS_NBIOTCELL_V | pmMacHarqDlMaxTxQpskCe | L17.Q4,17.Q4,L17A,L17B,17B,17A,17.Q3,17.Q2,17.Q1,L17.Q3,L17.Q2,L17.Q1,L18.Q3,L18.Q2,L18.Q1,18.Q3,18.Q2,18.Q1,L18.Q4,18.Q4,L19.Q1,19.Q1,L19.Q2,19.Q2,19.Q3,L19.Q3,L19.Q4,19.Q4,L20.Q1,20.Q1,20.Q2,20.Q3,20.Q4,21.Q1 | 0.0 |  |  | 0 | CE level = 0
DC_E_ERBS_NBIOTCELL_V | pmMacHarqDlMaxTxQpskCe | L17.Q4,17.Q4,L17A,L17B,17B,17A,17.Q3,17.Q2,17.Q1,L17.Q3,L17.Q2,L17.Q1,L18.Q3,L18.Q2,L18.Q1,18.Q3,18.Q2,18.Q1,L18.Q4,18.Q4,L19.Q1,19.Q1,L19.Q2,19.Q2,19.Q3,L19.Q3,L19.Q4,19.Q4,L20.Q1,20.Q1,20.Q2,20.Q3,20.Q4,21.Q1 | 1.0 |  |  | 0 | CE level = 1
DC_E_ERBS_NBIOTCELL_V | pmMacHarqDlMaxTxQpskCe | L17.Q4,17.Q4,L17A,L17B,17B,17A,17.Q3,17.Q2,17.Q1,L17.Q3,L17.Q2,L17.Q1,L18.Q3,L18.Q2,L18.Q1,18.Q3,18.Q2,18.Q1,L18.Q4,18.Q4,L19.Q1,19.Q1,L19.Q2,19.Q2,19.Q3,L19.Q3,L19.Q4,19.Q4,L20.Q1,20.Q1,20.Q2,20.Q3,20.Q4,21.Q1 | 2.0 |  |  | 0 | CE level = 2
DC_E_ERBS_NBIOTCELL_V | pmRrcConnSetupTimeCe0Distr | L17.Q4,17.Q4,L17A,L17B,17B,17A,17.Q3,17.Q2,17.Q1,L17.Q3,L17.Q2,L17.Q1,L18.Q3,L18.Q2,L18.Q1,18.Q3,18.Q2,18.Q1,L18.Q4,18.Q4,L19.Q1,19.Q1,L19.Q2,19.Q2,19.Q3,L19.Q3,L19.Q4,19.Q4,L20.Q1,20.Q1,20.Q2,20.Q3,20.Q4,21.Q1 | 0.0 | 0.0 | 80.0 | 0 | RRC Connection Setup Procedure time
DC_E_ERBS_NBIOTCELL_V | pmRrcConnSetupTimeCe0Distr | L17.Q4,17.Q4,L17A,L17B,17B,17A,17.Q3,17.Q2,17.Q1,L17.Q3,L17.Q2,L17.Q1,L18.Q3,L18.Q2,L18.Q1,18.Q3,18.Q2,18.Q1,L18.Q4,18.Q4,L19.Q1,19.Q1,L19.Q2,19.Q2,19.Q3,L19.Q3,L19.Q4,19.Q4,L20.Q1,20.Q1,20.Q2,20.Q3,20.Q4,21.Q1 | 1.0 | 80.0 | 160.0 | 0 | RRC Connection Setup Procedure time
DC_E_ERBS_NBIOTCELL_V | pmRrcConnSetupTimeCe0Distr | L17.Q4,17.Q4,L17A,L17B,17B,17A,17.Q3,17.Q2,17.Q1,L17.Q3,L17.Q2,L17.Q1,L18.Q3,L18.Q2,L18.Q1,18.Q3,18.Q2,18.Q1,L18.Q4,18.Q4,L19.Q1,19.Q1,L19.Q2,19.Q2,19.Q3,L19.Q3,L19.Q4,19.Q4,L20.Q1,20.Q1,20.Q2,20.Q3,20.Q4,21.Q1 | 2.0 | 160.0 | 320.0 | 0 | RRC Connection Setup Procedure time
DC_E_ERBS_NBIOTCELL_V | pmRrcConnSetupTimeCe0Distr | L17.Q4,17.Q4,L17A,L17B,17B,17A,17.Q3,17.Q2,17.Q1,L17.Q3,L17.Q2,L17.Q1,L18.Q3,L18.Q2,L18.Q1,18.Q3,18.Q2,18.Q1,L18.Q4,18.Q4,L19.Q1,19.Q1,L19.Q2,19.Q2,19.Q3,L19.Q3,L19.Q4,19.Q4,L20.Q1,20.Q1,20.Q2,20.Q3,20.Q4,21.Q1 | 3.0 | 320.0 | 640.0 | 0 | RRC Connection Setup Procedure time
DC_E_ERBS_NBIOTCELL_V | pmRrcConnSetupTimeCe0Distr | L17.Q4,17.Q4,L17A,L17B,17B,17A,17.Q3,17.Q2,17.Q1,L17.Q3,L17.Q2,L17.Q1,L18.Q3,L18.Q2,L18.Q1,18.Q3,18.Q2,18.Q1,L18.Q4,18.Q4,L19.Q1,19.Q1,L19.Q2,19.Q2,19.Q3,L19.Q3,L19.Q4,19.Q4,L20.Q1,20.Q1,20.Q2,20.Q3,20.Q4,21.Q1 | 4.0 | 640.0 | 1280.0 | 0 | RRC Connection Setup Procedure time
DC_E_ERBS_NBIOTCELL_V | pmRrcConnSetupTimeCe0Distr | L17.Q4,17.Q4,L17A,L17B,17B,17A,17.Q3,17.Q2,17.Q1,L17.Q3,L17.Q2,L17.Q1,L18.Q3,L18.Q2,L18.Q1,18.Q3,18.Q2,18.Q1,L18.Q4,18.Q4,L19.Q1,19.Q1,L19.Q2,19.Q2,19.Q3,L19.Q3,L19.Q4,19.Q4,L20.Q1,20.Q1,20.Q2,20.Q3,20.Q4,21.Q1 | 5.0 | 1280.0 | 2560.0 | 0 | RRC Connection Setup Procedure time
DC_E_ERBS_NBIOTCELL_V | pmRrcConnSetupTimeCe0Distr | L17.Q4,17.Q4,L17A,L17B,17B,17A,17.Q3,17.Q2,17.Q1,L17.Q3,L17.Q2,L17.Q1,L18.Q3,L18.Q2,L18.Q1,18.Q3,18.Q2,18.Q1,L18.Q4,18.Q4,L19.Q1,19.Q1,L19.Q2,19.Q2,19.Q3,L19.Q3,L19.Q4,19.Q4,L20.Q1,20.Q1,20.Q2,20.Q3,20.Q4,21.Q1 | 6.0 | 2560.0 | 5120.0 | 0 | RRC Connection Setup Procedure time
DC_E_ERBS_NBIOTCELL_V | pmRrcConnSetupTimeCe0Distr | L17.Q4,17.Q4,L17A,L17B,17B,17A,17.Q3,17.Q2,17.Q1,L17.Q3,L17.Q2,L17.Q1,L18.Q3,L18.Q2,L18.Q1,18.Q3,18.Q2,18.Q1,L18.Q4,18.Q4,L19.Q1,19.Q1,L19.Q2,19.Q2,19.Q3,L19.Q3,L19.Q4,19.Q4,L20.Q1,20.Q1,20.Q2,20.Q3,20.Q4,21.Q1 | 7.0 | 5120.0 | 10240.0 | 0 | RRC Connection Setup Procedure time
DC_E_ERBS_NBIOTCELL_V | pmRrcConnSetupTimeCe0Distr | L17.Q4,17.Q4,L17A,L17B,17B,17A,17.Q3,17.Q2,17.Q1,L17.Q3,L17.Q2,L17.Q1,L18.Q3,L18.Q2,L18.Q1,18.Q3,18.Q2,18.Q1,L18.Q4,18.Q4,L19.Q1,19.Q1,L19.Q2,19.Q2,19.Q3,L19.Q3,L19.Q4,19.Q4,L20.Q1,20.Q1,20.Q2,20.Q3,20.Q4,21.Q1 | 8.0 | 10240.0 | 20480.0 | 0 | RRC Connection Setup Procedure time
DC_E_ERBS_NBIOTCELL_V | pmRrcConnSetupTimeCe0Distr | L17.Q4,17.Q4,L17A,L17B,17B,17A,17.Q3,17.Q2,17.Q1,L17.Q3,L17.Q2,L17.Q1,L18.Q3,L18.Q2,L18.Q1,18.Q3,18.Q2,18.Q1,L18.Q4,18.Q4,L19.Q1,19.Q1,L19.Q2,19.Q2,19.Q3,L19.Q3,L19.Q4,19.Q4,L20.Q1,20.Q1,20.Q2,20.Q3,20.Q4,21.Q1 | 9.0 | 20480.0 | 40960.0 | 0 | RRC Connection Setup Procedure time
DC_E_ERBS_NBIOTCELL_V | pmRrcConnSetupTimeCe0Distr | L17.Q4,17.Q4,L17A,L17B,17B,17A,17.Q3,17.Q2,17.Q1,L17.Q3,L17.Q2,L17.Q1,L18.Q3,L18.Q2,L18.Q1,18.Q3,18.Q2,18.Q1,L18.Q4,18.Q4,L19.Q1,19.Q1,L19.Q2,19.Q2,19.Q3,L19.Q3,L19.Q4,19.Q4,L20.Q1,20.Q1,20.Q2,20.Q3,20.Q4,21.Q1 | 10.0 | 40960.0 | 81920.0 | 0 | RRC Connection Setup Procedure time
DC_E_ERBS_NBIOTCELL_V | pmRrcConnSetupTimeCe0Distr | L17.Q4,17.Q4,L17A,L17B,17B,17A,17.Q3,17.Q2,17.Q1,L17.Q3,L17.Q2,L17.Q1,L18.Q3,L18.Q2,L18.Q1,18.Q3,18.Q2,18.Q1,L18.Q4,18.Q4,L19.Q1,19.Q1,L19.Q2,19.Q2,19.Q3,L19.Q3,L19.Q4,19.Q4,L20.Q1,20.Q1,20.Q2,20.Q3,20.Q4,21.Q1 | 11.0 | >81920 |  | 0 | RRC Connection Setup Procedure time
DC_E_ERBS_NBIOTCELL_V | pmUeCtxtRelNormalEnbActCe | L17.Q4,17.Q4,L17A,L17B,17B,17A,17.Q3,17.Q2,17.Q1,L17.Q3,L17.Q2,L17.Q1,L18.Q3,L18.Q2,L18.Q1,18.Q3,18.Q2,18.Q1,L18.Q4,18.Q4,L19.Q1,19.Q1,L19.Q2,19.Q2,19.Q3,L19.Q3,L19.Q4,19.Q4,L20.Q1,20.Q1,20.Q2,20.Q3,20.Q4,21.Q1 | 0.0 |  |  | 0 | CE level = 0
DC_E_ERBS_NBIOTCELL_V | pmUeCtxtRelNormalEnbActCe | L17.Q4,17.Q4,L17A,L17B,17B,17A,17.Q3,17.Q2,17.Q1,L17.Q3,L17.Q2,L17.Q1,L18.Q3,L18.Q2,L18.Q1,18.Q3,18.Q2,18.Q1,L18.Q4,18.Q4,L19.Q1,19.Q1,L19.Q2,19.Q2,19.Q3,L19.Q3,L19.Q4,19.Q4,L20.Q1,20.Q1,20.Q2,20.Q3,20.Q4,21.Q1 | 1.0 |  |  | 0 | CE level = 1
DC_E_ERBS_NBIOTCELL_V | pmUeCtxtRelNormalEnbActCe | L17.Q4,17.Q4,L17A,L17B,17B,17A,17.Q3,17.Q2,17.Q1,L17.Q3,L17.Q2,L17.Q1,L18.Q3,L18.Q2,L18.Q1,18.Q3,18.Q2,18.Q1,L18.Q4,18.Q4,L19.Q1,19.Q1,L19.Q2,19.Q2,19.Q3,L19.Q3,L19.Q4,19.Q4,L20.Q1,20.Q1,20.Q2,20.Q3,20.Q4,21.Q1 | 2.0 |  |  | 0 | CE level = 2
DC_E_ERBS_NBIOTCELL_V | pmRrcConnTimeCe0Distr | L17.Q4,17.Q4,L17A,L17B,17B,17A,17.Q3,17.Q2,17.Q1,L17.Q3,L17.Q2,L17.Q1,L18.Q3,L18.Q2,L18.Q1,18.Q3,18.Q2,18.Q1,L18.Q4,18.Q4,L19.Q1,19.Q1,L19.Q2,19.Q2,19.Q3,L19.Q3,L19.Q4,19.Q4,L20.Q1,20.Q1,20.Q2,20.Q3,20.Q4,21.Q1 | 0.0 | 0.0 | 1.0 | 0 | RRC connection duration time
DC_E_ERBS_NBIOTCELL_V | pmRrcConnTimeCe0Distr | L17.Q4,17.Q4,L17A,L17B,17B,17A,17.Q3,17.Q2,17.Q1,L17.Q3,L17.Q2,L17.Q1,L18.Q3,L18.Q2,L18.Q1,18.Q3,18.Q2,18.Q1,L18.Q4,18.Q4,L19.Q1,19.Q1,L19.Q2,19.Q2,19.Q3,L19.Q3,L19.Q4,19.Q4,L20.Q1,20.Q1,20.Q2,20.Q3,20.Q4,21.Q1 | 1.0 | 1.0 | 2.0 | 0 | RRC connection duration time
DC_E_ERBS_NBIOTCELL_V | pmRrcConnTimeCe0Distr | L17.Q4,17.Q4,L17A,L17B,17B,17A,17.Q3,17.Q2,17.Q1,L17.Q3,L17.Q2,L17.Q1,L18.Q3,L18.Q2,L18.Q1,18.Q3,18.Q2,18.Q1,L18.Q4,18.Q4,L19.Q1,19.Q1,L19.Q2,19.Q2,19.Q3,L19.Q3,L19.Q4,19.Q4,L20.Q1,20.Q1,20.Q2,20.Q3,20.Q4,21.Q1 | 2.0 | 2.0 | 4.0 | 0 | RRC connection duration time
DC_E_ERBS_NBIOTCELL_V | pmRrcConnTimeCe0Distr | L17.Q4,17.Q4,L17A,L17B,17B,17A,17.Q3,17.Q2,17.Q1,L17.Q3,L17.Q2,L17.Q1,L18.Q3,L18.Q2,L18.Q1,18.Q3,18.Q2,18.Q1,L18.Q4,18.Q4,L19.Q1,19.Q1,L19.Q2,19.Q2,19.Q3,L19.Q3,L19.Q4,19.Q4,L20.Q1,20.Q1,20.Q2,20.Q3,20.Q4,21.Q1 | 3.0 | 4.0 | 8.0 | 0 | RRC connection duration time
DC_E_ERBS_NBIOTCELL_V | pmRrcConnTimeCe0Distr | L17.Q4,17.Q4,L17A,L17B,17B,17A,17.Q3,17.Q2,17.Q1,L17.Q3,L17.Q2,L17.Q1,L18.Q3,L18.Q2,L18.Q1,18.Q3,18.Q2,18.Q1,L18.Q4,18.Q4,L19.Q1,19.Q1,L19.Q2,19.Q2,19.Q3,L19.Q3,L19.Q4,19.Q4,L20.Q1,20.Q1,20.Q2,20.Q3,20.Q4,21.Q1 | 4.0 | 8.0 | 16.0 | 0 | RRC connection duration time
DC_E_ERBS_NBIOTCELL_V | pmRrcConnTimeCe0Distr | L17.Q4,17.Q4,L17A,L17B,17B,17A,17.Q3,17.Q2,17.Q1,L17.Q3,L17.Q2,L17.Q1,L18.Q3,L18.Q2,L18.Q1,18.Q3,18.Q2,18.Q1,L18.Q4,18.Q4,L19.Q1,19.Q1,L19.Q2,19.Q2,19.Q3,L19.Q3,L19.Q4,19.Q4,L20.Q1,20.Q1,20.Q2,20.Q3,20.Q4,21.Q1 | 5.0 | 16.0 | 32.0 | 0 | RRC connection duration time
DC_E_ERBS_NBIOTCELL_V | pmRrcConnTimeCe0Distr | L17.Q4,17.Q4,L17A,L17B,17B,17A,17.Q3,17.Q2,17.Q1,L17.Q3,L17.Q2,L17.Q1,L18.Q3,L18.Q2,L18.Q1,18.Q3,18.Q2,18.Q1,L18.Q4,18.Q4,L19.Q1,19.Q1,L19.Q2,19.Q2,19.Q3,L19.Q3,L19.Q4,19.Q4,L20.Q1,20.Q1,20.Q2,20.Q3,20.Q4,21.Q1 | 6.0 | 32.0 | 64.0 | 0 | RRC connection duration time
DC_E_ERBS_NBIOTCELL_V | pmRrcConnTimeCe0Distr | L17.Q4,17.Q4,L17A,L17B,17B,17A,17.Q3,17.Q2,17.Q1,L17.Q3,L17.Q2,L17.Q1,L18.Q3,L18.Q2,L18.Q1,18.Q3,18.Q2,18.Q1,L18.Q4,18.Q4,L19.Q1,19.Q1,L19.Q2,19.Q2,19.Q3,L19.Q3,L19.Q4,19.Q4,L20.Q1,20.Q1,20.Q2,20.Q3,20.Q4,21.Q1 | 7.0 | 64.0 | 128.0 | 0 | RRC connection duration time
DC_E_ERBS_NBIOTCELL_V | pmRrcConnTimeCe0Distr | L17.Q4,17.Q4,L17A,L17B,17B,17A,17.Q3,17.Q2,17.Q1,L17.Q3,L17.Q2,L17.Q1,L18.Q3,L18.Q2,L18.Q1,18.Q3,18.Q2,18.Q1,L18.Q4,18.Q4,L19.Q1,19.Q1,L19.Q2,19.Q2,19.Q3,L19.Q3,L19.Q4,19.Q4,L20.Q1,20.Q1,20.Q2,20.Q3,20.Q4,21.Q1 | 8.0 | 128.0 | 256.0 | 0 | RRC connection duration time
DC_E_ERBS_NBIOTCELL_V | pmRrcConnTimeCe0Distr | L17.Q4,17.Q4,L17A,L17B,17B,17A,17.Q3,17.Q2,17.Q1,L17.Q3,L17.Q2,L17.Q1,L18.Q3,L18.Q2,L18.Q1,18.Q3,18.Q2,18.Q1,L18.Q4,18.Q4,L19.Q1,19.Q1,L19.Q2,19.Q2,19.Q3,L19.Q3,L19.Q4,19.Q4,L20.Q1,20.Q1,20.Q2,20.Q3,20.Q4,21.Q1 | 9.0 | 256.0 | 512.0 | 0 | RRC connection duration time
DC_E_ERBS_NBIOTCELL_V | pmRrcConnTimeCe0Distr | L17.Q4,17.Q4,L17A,L17B,17B,17A,17.Q3,17.Q2,17.Q1,L17.Q3,L17.Q2,L17.Q1,L18.Q3,L18.Q2,L18.Q1,18.Q3,18.Q2,18.Q1,L18.Q4,18.Q4,L19.Q1,19.Q1,L19.Q2,19.Q2,19.Q3,L19.Q3,L19.Q4,19.Q4,L20.Q1,20.Q1,20.Q2,20.Q3,20.Q4,21.Q1 | 10.0 | 512.0 | 1024.0 | 0 | RRC connection duration time
DC_E_ERBS_NBIOTCELL_V | pmRrcConnTimeCe0Distr | L17.Q4,17.Q4,L17A,L17B,17B,17A,17.Q3,17.Q2,17.Q1,L17.Q3,L17.Q2,L17.Q1,L18.Q3,L18.Q2,L18.Q1,18.Q3,18.Q2,18.Q1,L18.Q4,18.Q4,L19.Q1,19.Q1,L19.Q2,19.Q2,19.Q3,L19.Q3,L19.Q4,19.Q4,L20.Q1,20.Q1,20.Q2,20.Q3,20.Q4,21.Q1 | 11.0 | >1024 |  | 0 | RRC connection duration time
DC_E_ERBS_NBIOTCELL_V | pmMacHarqDlDtxQpskCe | L17.Q4,17.Q4,L17A,L17B,17B,17A,17.Q3,17.Q2,17.Q1,L17.Q3,L17.Q2,L17.Q1,L18.Q3,L18.Q2,L18.Q1,18.Q3,18.Q2,18.Q1,L18.Q4,18.Q4,L19.Q1,19.Q1,L19.Q2,19.Q2,19.Q3,L19.Q3,L19.Q4,19.Q4,L20.Q1,20.Q1,20.Q2,20.Q3,20.Q4,21.Q1 | 0.0 |  |  | 0 | CE level = 0
DC_E_ERBS_NBIOTCELL_V | pmMacHarqDlDtxQpskCe | L17.Q4,17.Q4,L17A,L17B,17B,17A,17.Q3,17.Q2,17.Q1,L17.Q3,L17.Q2,L17.Q1,L18.Q3,L18.Q2,L18.Q1,18.Q3,18.Q2,18.Q1,L18.Q4,18.Q4,L19.Q1,19.Q1,L19.Q2,19.Q2,19.Q3,L19.Q3,L19.Q4,19.Q4,L20.Q1,20.Q1,20.Q2,20.Q3,20.Q4,21.Q1 | 1.0 |  |  | 0 | CE level = 1
DC_E_ERBS_NBIOTCELL_V | pmMacHarqDlDtxQpskCe | L17.Q4,17.Q4,L17A,L17B,17B,17A,17.Q3,17.Q2,17.Q1,L17.Q3,L17.Q2,L17.Q1,L18.Q3,L18.Q2,L18.Q1,18.Q3,18.Q2,18.Q1,L18.Q4,18.Q4,L19.Q1,19.Q1,L19.Q2,19.Q2,19.Q3,L19.Q3,L19.Q4,19.Q4,L20.Q1,20.Q1,20.Q2,20.Q3,20.Q4,21.Q1 | 2.0 |  |  | 0 | CE level = 2
DC_E_ERBS_NBIOTCELL_V | pmUeSessionVolUlCe2Distr | L17.Q4,17.Q4,L17A,L17B,17B,17A,17.Q3,17.Q2,17.Q1,L17.Q3,L17.Q2,L17.Q1,L18.Q3,L18.Q2,L18.Q1,18.Q3,18.Q2,18.Q1,L18.Q4,18.Q4,L19.Q1,19.Q1,L19.Q2,19.Q2,19.Q3,L19.Q3,L19.Q4,19.Q4,L20.Q1,20.Q1,20.Q2,20.Q3,20.Q4,21.Q1 | 0.0 | 0.0 | 32.0 | 0 | bytes
DC_E_ERBS_NBIOTCELL_V | pmUeSessionVolUlCe2Distr | L17.Q4,17.Q4,L17A,L17B,17B,17A,17.Q3,17.Q2,17.Q1,L17.Q3,L17.Q2,L17.Q1,L18.Q3,L18.Q2,L18.Q1,18.Q3,18.Q2,18.Q1,L18.Q4,18.Q4,L19.Q1,19.Q1,L19.Q2,19.Q2,19.Q3,L19.Q3,L19.Q4,19.Q4,L20.Q1,20.Q1,20.Q2,20.Q3,20.Q4,21.Q1 | 1.0 | 32.0 | 64.0 | 0 | bytes
DC_E_ERBS_NBIOTCELL_V | pmUeSessionVolUlCe2Distr | L17.Q4,17.Q4,L17A,L17B,17B,17A,17.Q3,17.Q2,17.Q1,L17.Q3,L17.Q2,L17.Q1,L18.Q3,L18.Q2,L18.Q1,18.Q3,18.Q2,18.Q1,L18.Q4,18.Q4,L19.Q1,19.Q1,L19.Q2,19.Q2,19.Q3,L19.Q3,L19.Q4,19.Q4,L20.Q1,20.Q1,20.Q2,20.Q3,20.Q4,21.Q1 | 2.0 | 64.0 | 128.0 | 0 | bytes
DC_E_ERBS_NBIOTCELL_V | pmUeSessionVolUlCe2Distr | L17.Q4,17.Q4,L17B,17B,17.Q3,17.Q2,L17.Q3,L17.Q2,L18.Q3,L18.Q2,18.Q3,18.Q2,L18.Q4,18.Q4,L19.Q1,19.Q1,L19.Q2,19.Q2,19.Q3,L19.Q3,L19.Q4,19.Q4,L20.Q1,20.Q1,20.Q2,20.Q3,20.Q4,21.Q1 | 3.0 | 128.0 | 256.0 | 0 | bytes
DC_E_ERBS_NBIOTCELL_V | pmUeSessionVolUlCe2Distr | L17.Q4,17.Q4,L17A,L17B,17B,17A,17.Q3,17.Q2,17.Q1,L17.Q3,L17.Q2,L17.Q1,L18.Q3,L18.Q2,L18.Q1,18.Q3,18.Q2,18.Q1,L18.Q4,18.Q4,L19.Q1,19.Q1,L19.Q2,19.Q2,19.Q3,L19.Q3,L19.Q4,19.Q4,L20.Q1,20.Q1,20.Q2,20.Q3,20.Q4,21.Q1 | 4.0 | 256.0 | 512.0 | 0 | bytes
DC_E_ERBS_NBIOTCELL_V | pmUeSessionVolUlCe2Distr | L17.Q4,17.Q4,L17A,L17B,17B,17A,17.Q3,17.Q2,17.Q1,L17.Q3,L17.Q2,L17.Q1,L18.Q3,L18.Q2,L18.Q1,18.Q3,18.Q2,18.Q1,L18.Q4,18.Q4,L19.Q1,19.Q1,L19.Q2,19.Q2,19.Q3,L19.Q3,L19.Q4,19.Q4,L20.Q1,20.Q1,20.Q2,20.Q3,20.Q4,21.Q1 | 5.0 | 512.0 | 1024.0 | 0 | bytes
DC_E_ERBS_NBIOTCELL_V | pmUeSessionVolUlCe2Distr | L17.Q4,17.Q4,L17A,L17B,17B,17A,17.Q3,17.Q2,17.Q1,L17.Q3,L17.Q2,L17.Q1,L18.Q3,L18.Q2,L18.Q1,18.Q3,18.Q2,18.Q1,L18.Q4,18.Q4,L19.Q1,19.Q1,L19.Q2,19.Q2,19.Q3,L19.Q3,L19.Q4,19.Q4,L20.Q1,20.Q1,20.Q2,20.Q3,20.Q4,21.Q1 | 6.0 | 1.0 | 2.0 | 0 | kbytes
DC_E_ERBS_NBIOTCELL_V | pmUeSessionVolUlCe2Distr | L17.Q4,17.Q4,L17A,L17B,17B,17A,17.Q3,17.Q2,17.Q1,L17.Q3,L17.Q2,L17.Q1,L18.Q3,L18.Q2,L18.Q1,18.Q3,18.Q2,18.Q1,L18.Q4,18.Q4,L19.Q1,19.Q1,L19.Q2,19.Q2,19.Q3,L19.Q3,L19.Q4,19.Q4,L20.Q1,20.Q1,20.Q2,20.Q3,20.Q4,21.Q1 | 7.0 | 2.0 | 4.0 | 0 | kbytes
DC_E_ERBS_NBIOTCELL_V | pmUeSessionVolUlCe2Distr | L17.Q4,17.Q4,L17A,L17B,17B,17A,17.Q3,17.Q2,17.Q1,L17.Q3,L17.Q2,L17.Q1,L18.Q3,L18.Q2,L18.Q1,18.Q3,18.Q2,18.Q1,L18.Q4,18.Q4,L19.Q1,19.Q1,L19.Q2,19.Q2,19.Q3,L19.Q3,L19.Q4,19.Q4,L20.Q1,20.Q1,20.Q2,20.Q3,20.Q4,21.Q1 | 8.0 | 4.0 | 8.0 | 0 | kbytes
DC_E_ERBS_NBIOTCELL_V | pmUeSessionVolUlCe2Distr | L17.Q4,17.Q4,L17A,L17B,17B,17A,17.Q3,17.Q2,17.Q1,L17.Q3,L17.Q2,L17.Q1,L18.Q3,L18.Q2,L18.Q1,18.Q3,18.Q2,18.Q1,L18.Q4,18.Q4,L19.Q1,19.Q1,L19.Q2,19.Q2,19.Q3,L19.Q3,L19.Q4,19.Q4,L20.Q1,20.Q1,20.Q2,20.Q3,20.Q4,21.Q1 | 9.0 | 8.0 | 16.0 | 0 | kbytes
DC_E_ERBS_NBIOTCELL_V | pmUeSessionVolUlCe2Distr | L17.Q4,17.Q4,L17A,L17B,17B,17A,17.Q3,17.Q2,17.Q1,L17.Q3,L17.Q2,L17.Q1,L18.Q3,L18.Q2,L18.Q1,18.Q3,18.Q2,18.Q1,L18.Q4,18.Q4,L19.Q1,19.Q1,L19.Q2,19.Q2,19.Q3,L19.Q3,L19.Q4,19.Q4,L20.Q1,20.Q1,20.Q2,20.Q3,20.Q4,21.Q1 | 10.0 | 16.0 | 32.0 | 0 | kbytes
DC_E_ERBS_NBIOTCELL_V | pmUeSessionVolUlCe2Distr | L17.Q4,17.Q4,L17A,L17B,17B,17A,17.Q3,17.Q2,17.Q1,L17.Q3,L17.Q2,L17.Q1,L18.Q3,L18.Q2,L18.Q1,18.Q3,18.Q2,18.Q1,L18.Q4,18.Q4,L19.Q1,19.Q1,L19.Q2,19.Q2,19.Q3,L19.Q3,L19.Q4,19.Q4,L20.Q1,20.Q1,20.Q2,20.Q3,20.Q4,21.Q1 | 11.0 | 32.0 | 64.0 | 0 | kbytes
DC_E_ERBS_NBIOTCELL_V | pmUeSessionVolUlCe2Distr | L17.Q4,17.Q4,L17A,L17B,17B,17A,17.Q3,17.Q2,17.Q1,L17.Q3,L17.Q2,L17.Q1,L18.Q3,L18.Q2,L18.Q1,18.Q3,18.Q2,18.Q1,L18.Q4,18.Q4,L19.Q1,19.Q1,L19.Q2,19.Q2,19.Q3,L19.Q3,L19.Q4,19.Q4,L20.Q1,20.Q1,20.Q2,20.Q3,20.Q4,21.Q1 | 12.0 | 64.0 | 128.0 | 0 | kbytes
DC_E_ERBS_NBIOTCELL_V | pmUeSessionVolUlCe2Distr | L17.Q4,17.Q4,L17A,L17B,17B,17A,17.Q3,17.Q2,17.Q1,L17.Q3,L17.Q2,L17.Q1,L18.Q3,L18.Q2,L18.Q1,18.Q3,18.Q2,18.Q1,L18.Q4,18.Q4,L19.Q1,19.Q1,L19.Q2,19.Q2,19.Q3,L19.Q3,L19.Q4,19.Q4,L20.Q1,20.Q1,20.Q2,20.Q3,20.Q4,21.Q1 | 13.0 | 128.0 | 256.0 | 0 | kbytes
DC_E_ERBS_NBIOTCELL_V | pmUeSessionVolUlCe2Distr | L17.Q4,17.Q4,L17A,L17B,17B,17A,17.Q3,17.Q2,17.Q1,L17.Q3,L17.Q2,L17.Q1,L18.Q3,L18.Q2,L18.Q1,18.Q3,18.Q2,18.Q1,L18.Q4,18.Q4,L19.Q1,19.Q1,L19.Q2,19.Q2,19.Q3,L19.Q3,L19.Q4,19.Q4,L20.Q1,20.Q1,20.Q2,20.Q3,20.Q4,21.Q1 | 14.0 | 256.0 | 512.0 | 0 | kbytes
DC_E_ERBS_NBIOTCELL_V | pmUeSessionVolUlCe2Distr | L17.Q4,17.Q4,L17A,L17B,17B,17A,17.Q3,17.Q2,17.Q1,L17.Q3,L17.Q2,L17.Q1,L18.Q3,L18.Q2,L18.Q1,18.Q3,18.Q2,18.Q1,L18.Q4,18.Q4,L19.Q1,19.Q1,L19.Q2,19.Q2,19.Q3,L19.Q3,L19.Q4,19.Q4,L20.Q1,20.Q1,20.Q2,20.Q3,20.Q4,21.Q1 | 15.0 | 512.0 | 1024.0 | 0 | kbytes
DC_E_ERBS_NBIOTCELL_V | pmUeSessionVolUlCe2Distr | L17.Q4,17.Q4,L17A,L17B,17B,17A,17.Q3,17.Q2,17.Q1,L17.Q3,L17.Q2,L17.Q1,L18.Q3,L18.Q2,L18.Q1,18.Q3,18.Q2,18.Q1,L18.Q4,18.Q4,L19.Q1,19.Q1,L19.Q2,19.Q2,19.Q3,L19.Q3,L19.Q4,19.Q4,L20.Q1,20.Q1,20.Q2,20.Q3,20.Q4,21.Q1 | 16.0 | >1024 |  | 0 | kbytes
DC_E_ERBS_NBIOTCELL_V | pmUeCtxtRelAbnormalEnbActCdtCe | L17.Q4,17.Q4,L17A,L17B,17B,17A,17.Q3,17.Q2,17.Q1,L17.Q3,L17.Q2,L17.Q1,L18.Q3,L18.Q2,L18.Q1,18.Q3,18.Q2,18.Q1,L18.Q4,18.Q4,L19.Q1,19.Q1,L19.Q2,19.Q2,19.Q3,L19.Q3,L19.Q4,19.Q4,L20.Q1,20.Q1,20.Q2,20.Q3,20.Q4,21.Q1 | 0.0 |  |  | 0 | CE level = 0
DC_E_ERBS_NBIOTCELL_V | pmUeCtxtRelAbnormalEnbActCdtCe | L17.Q4,17.Q4,L17A,L17B,17B,17A,17.Q3,17.Q2,17.Q1,L17.Q3,L17.Q2,L17.Q1,L18.Q3,L18.Q2,L18.Q1,18.Q3,18.Q2,18.Q1,L18.Q4,18.Q4,L19.Q1,19.Q1,L19.Q2,19.Q2,19.Q3,L19.Q3,L19.Q4,19.Q4,L20.Q1,20.Q1,20.Q2,20.Q3,20.Q4,21.Q1 | 1.0 |  |  | 0 | CE level = 1
DC_E_ERBS_NBIOTCELL_V | pmUeCtxtRelAbnormalEnbActCdtCe | L17.Q4,17.Q4,L17A,L17B,17B,17A,17.Q3,17.Q2,17.Q1,L17.Q3,L17.Q2,L17.Q1,L18.Q3,L18.Q2,L18.Q1,18.Q3,18.Q2,18.Q1,L18.Q4,18.Q4,L19.Q1,19.Q1,L19.Q2,19.Q2,19.Q3,L19.Q3,L19.Q4,19.Q4,L20.Q1,20.Q1,20.Q2,20.Q3,20.Q4,21.Q1 | 2.0 |  |  | 0 | CE level = 2
DC_E_ERBS_NBIOTCELL_V | pmRrcConnEstabSuccMoedCe | L17.Q4,17.Q4,L17A,L17B,17B,17A,17.Q3,17.Q2,17.Q1,L17.Q3,L17.Q2,L17.Q1,L18.Q3,L18.Q2,L18.Q1,18.Q3,18.Q2,18.Q1,L18.Q4,18.Q4,L19.Q1,19.Q1,L19.Q2,19.Q2,19.Q3,L19.Q3,L19.Q4,19.Q4,L20.Q1,20.Q1,20.Q2,20.Q3,20.Q4,21.Q1 | 0.0 |  |  | 0 | CE level = 0
DC_E_ERBS_NBIOTCELL_V | pmRrcConnEstabSuccMoedCe | L17.Q4,17.Q4,L17A,L17B,17B,17A,17.Q3,17.Q2,17.Q1,L17.Q3,L17.Q2,L17.Q1,L18.Q3,L18.Q2,L18.Q1,18.Q3,18.Q2,18.Q1,L18.Q4,18.Q4,L19.Q1,19.Q1,L19.Q2,19.Q2,19.Q3,L19.Q3,L19.Q4,19.Q4,L20.Q1,20.Q1,20.Q2,20.Q3,20.Q4,21.Q1 | 1.0 |  |  | 0 | CE level = 1
DC_E_ERBS_NBIOTCELL_V | pmRrcConnEstabSuccMoedCe | L17.Q4,17.Q4,L17A,L17B,17B,17A,17.Q3,17.Q2,17.Q1,L17.Q3,L17.Q2,L17.Q1,L18.Q3,L18.Q2,L18.Q1,18.Q3,18.Q2,18.Q1,L18.Q4,18.Q4,L19.Q1,19.Q1,L19.Q2,19.Q2,19.Q3,L19.Q3,L19.Q4,19.Q4,L20.Q1,20.Q1,20.Q2,20.Q3,20.Q4,21.Q1 | 2.0 |  |  | 0 | CE level = 2
DC_E_ERBS_NBIOTCELL_V | pmUeCtxtRelAbnormalEnbCe | L17.Q4,17.Q4,L17A,L17B,17B,17A,17.Q3,17.Q2,17.Q1,L17.Q3,L17.Q2,L17.Q1,L18.Q3,L18.Q2,L18.Q1,18.Q3,18.Q2,18.Q1,L18.Q4,18.Q4,L19.Q1,19.Q1,L19.Q2,19.Q2,19.Q3,L19.Q3,L19.Q4,19.Q4,L20.Q1,20.Q1,20.Q2,20.Q3,20.Q4,21.Q1 | 0.0 |  |  | 0 | CE level = 0
DC_E_ERBS_NBIOTCELL_V | pmUeCtxtRelAbnormalEnbCe | L17.Q4,17.Q4,L17A,L17B,17B,17A,17.Q3,17.Q2,17.Q1,L17.Q3,L17.Q2,L17.Q1,L18.Q3,L18.Q2,L18.Q1,18.Q3,18.Q2,18.Q1,L18.Q4,18.Q4,L19.Q1,19.Q1,L19.Q2,19.Q2,19.Q3,L19.Q3,L19.Q4,19.Q4,L20.Q1,20.Q1,20.Q2,20.Q3,20.Q4,21.Q1 | 1.0 |  |  | 0 | CE level = 1
DC_E_ERBS_NBIOTCELL_V | pmUeCtxtRelAbnormalEnbCe | L17.Q4,17.Q4,L17A,L17B,17B,17A,17.Q3,17.Q2,17.Q1,L17.Q3,L17.Q2,L17.Q1,L18.Q3,L18.Q2,L18.Q1,18.Q3,18.Q2,18.Q1,L18.Q4,18.Q4,L19.Q1,19.Q1,L19.Q2,19.Q2,19.Q3,L19.Q3,L19.Q4,19.Q4,L20.Q1,20.Q1,20.Q2,20.Q3,20.Q4,21.Q1 | 2.0 |  |  | 0 | CE level = 2
DC_E_ERBS_NBIOTCELL_V | pmRaSuccTaDistr | L17.Q4,17.Q4,L17A,L17B,17B,17A,17.Q3,17.Q2,17.Q1,L17.Q3,L17.Q2,L17.Q1,L18.Q3,L18.Q2,L18.Q1,18.Q3,18.Q2,18.Q1,L18.Q4,18.Q4,L19.Q1,19.Q1,L19.Q2,19.Q2,19.Q3,L19.Q3,L19.Q4,19.Q4,L20.Q1,20.Q1,20.Q2,20.Q3,20.Q4,21.Q1 | 0.0 | 0.0 | 9.0 | 0 | %
DC_E_ERBS_NBIOTCELL_V | pmRaSuccTaDistr | L17.Q4,17.Q4,L17A,L17B,17B,17A,17.Q3,17.Q2,17.Q1,L17.Q3,L17.Q2,L17.Q1,L18.Q3,L18.Q2,L18.Q1,18.Q3,18.Q2,18.Q1,L18.Q4,18.Q4,L19.Q1,19.Q1,L19.Q2,19.Q2,19.Q3,L19.Q3,L19.Q4,19.Q4,L20.Q1,20.Q1,20.Q2,20.Q3,20.Q4,21.Q1 | 1.0 | 10.0 | 19.0 | 0 | %
DC_E_ERBS_NBIOTCELL_V | pmRaSuccTaDistr | L17.Q4,17.Q4,L17A,L17B,17B,17A,17.Q3,17.Q2,17.Q1,L17.Q3,L17.Q2,L17.Q1,L18.Q3,L18.Q2,L18.Q1,18.Q3,18.Q2,18.Q1,L18.Q4,18.Q4,L19.Q1,19.Q1,L19.Q2,19.Q2,19.Q3,L19.Q3,L19.Q4,19.Q4,L20.Q1,20.Q1,20.Q2,20.Q3,20.Q4,21.Q1 | 2.0 | 20.0 | 29.0 | 0 | %
DC_E_ERBS_NBIOTCELL_V | pmRaSuccTaDistr | L17.Q4,17.Q4,L17A,L17B,17B,17A,17.Q3,17.Q2,17.Q1,L17.Q3,L17.Q2,L17.Q1,L18.Q3,L18.Q2,L18.Q1,18.Q3,18.Q2,18.Q1,L18.Q4,18.Q4,L19.Q1,19.Q1,L19.Q2,19.Q2,19.Q3,L19.Q3,L19.Q4,19.Q4,L20.Q1,20.Q1,20.Q2,20.Q3,20.Q4,21.Q1 | 3.0 | 30.0 | 39.0 | 0 | %
DC_E_ERBS_NBIOTCELL_V | pmRaSuccTaDistr | L17.Q4,17.Q4,L17A,L17B,17B,17A,17.Q3,17.Q2,17.Q1,L17.Q3,L17.Q2,L17.Q1,L18.Q3,L18.Q2,L18.Q1,18.Q3,18.Q2,18.Q1,L18.Q4,18.Q4,L19.Q1,19.Q1,L19.Q2,19.Q2,19.Q3,L19.Q3,L19.Q4,19.Q4,L20.Q1,20.Q1,20.Q2,20.Q3,20.Q4,21.Q1 | 4.0 | 40.0 | 49.0 | 0 | %
DC_E_ERBS_NBIOTCELL_V | pmRaSuccTaDistr | L17.Q4,17.Q4,L17A,L17B,17B,17A,17.Q3,17.Q2,17.Q1,L17.Q3,L17.Q2,L17.Q1,L18.Q3,L18.Q2,L18.Q1,18.Q3,18.Q2,18.Q1,L18.Q4,18.Q4,L19.Q1,19.Q1,L19.Q2,19.Q2,19.Q3,L19.Q3,L19.Q4,19.Q4,L20.Q1,20.Q1,20.Q2,20.Q3,20.Q4,21.Q1 | 5.0 | 50.0 | 59.0 | 0 | %
DC_E_ERBS_NBIOTCELL_V | pmRaSuccTaDistr | L17.Q4,17.Q4,L17A,L17B,17B,17A,17.Q3,17.Q2,17.Q1,L17.Q3,L17.Q2,L17.Q1,L18.Q3,L18.Q2,L18.Q1,18.Q3,18.Q2,18.Q1,L18.Q4,18.Q4,L19.Q1,19.Q1,L19.Q2,19.Q2,19.Q3,L19.Q3,L19.Q4,19.Q4,L20.Q1,20.Q1,20.Q2,20.Q3,20.Q4,21.Q1 | 6.0 | 60.0 | 69.0 | 0 | %
DC_E_ERBS_NBIOTCELL_V | pmRaSuccTaDistr | L17.Q4,17.Q4,L17A,L17B,17B,17A,17.Q3,17.Q2,17.Q1,L17.Q3,L17.Q2,L17.Q1,L18.Q3,L18.Q2,L18.Q1,18.Q3,18.Q2,18.Q1,L18.Q4,18.Q4,L19.Q1,19.Q1,L19.Q2,19.Q2,19.Q3,L19.Q3,L19.Q4,19.Q4,L20.Q1,20.Q1,20.Q2,20.Q3,20.Q4,21.Q1 | 7.0 | 70.0 | 79.0 | 0 | %
DC_E_ERBS_NBIOTCELL_V | pmRaSuccTaDistr | L17.Q4,17.Q4,L17A,L17B,17B,17A,17.Q3,17.Q2,17.Q1,L17.Q3,L17.Q2,L17.Q1,L18.Q3,L18.Q2,L18.Q1,18.Q3,18.Q2,18.Q1,L18.Q4,18.Q4,L19.Q1,19.Q1,L19.Q2,19.Q2,19.Q3,L19.Q3,L19.Q4,19.Q4,L20.Q1,20.Q1,20.Q2,20.Q3,20.Q4,21.Q1 | 8.0 | 80.0 | 89.0 | 0 | %
DC_E_ERBS_NBIOTCELL_V | pmRaSuccTaDistr | L17.Q4,17.Q4,L17A,L17B,17B,17A,17.Q3,17.Q2,17.Q1,L17.Q3,L17.Q2,L17.Q1,L18.Q3,L18.Q2,L18.Q1,18.Q3,18.Q2,18.Q1,L18.Q4,18.Q4,L19.Q1,19.Q1,L19.Q2,19.Q2,19.Q3,L19.Q3,L19.Q4,19.Q4,L20.Q1,20.Q1,20.Q2,20.Q3,20.Q4,21.Q1 | 9.0 | 90.0 | 100.0 | 0 | %
DC_E_ERBS_NBIOTCELL_V | pmUeCtxtRelNormalEnbCe | L17.Q4,17.Q4,L17A,L17B,17B,17A,17.Q3,17.Q2,17.Q1,L17.Q3,L17.Q2,L17.Q1,L18.Q3,L18.Q2,L18.Q1,18.Q3,18.Q2,18.Q1,L18.Q4,18.Q4,L19.Q1,19.Q1,L19.Q2,19.Q2,19.Q3,L19.Q3,L19.Q4,19.Q4,L20.Q1,20.Q1,20.Q2,20.Q3,20.Q4,21.Q1 | 0.0 |  |  | 0 | CE level = 0
DC_E_ERBS_NBIOTCELL_V | pmUeCtxtRelNormalEnbCe | L17.Q4,17.Q4,L17A,L17B,17B,17A,17.Q3,17.Q2,17.Q1,L17.Q3,L17.Q2,L17.Q1,L18.Q3,L18.Q2,L18.Q1,18.Q3,18.Q2,18.Q1,L18.Q4,18.Q4,L19.Q1,19.Q1,L19.Q2,19.Q2,19.Q3,L19.Q3,L19.Q4,19.Q4,L20.Q1,20.Q1,20.Q2,20.Q3,20.Q4,21.Q1 | 1.0 |  |  | 0 | CE level = 1
DC_E_ERBS_NBIOTCELL_V | pmUeCtxtRelNormalEnbCe | L17.Q4,17.Q4,L17A,L17B,17B,17A,17.Q3,17.Q2,17.Q1,L17.Q3,L17.Q2,L17.Q1,L18.Q3,L18.Q2,L18.Q1,18.Q3,18.Q2,18.Q1,L18.Q4,18.Q4,L19.Q1,19.Q1,L19.Q2,19.Q2,19.Q3,L19.Q3,L19.Q4,19.Q4,L20.Q1,20.Q1,20.Q2,20.Q3,20.Q4,21.Q1 | 2.0 |  |  | 0 | CE level = 2
DC_E_ERBS_NBIOTCELL_V | pmUeCtxtRelAbnormalEnbActCe | L17.Q4,17.Q4,L17A,L17B,17B,17A,17.Q3,17.Q2,17.Q1,L17.Q3,L17.Q2,L17.Q1,L18.Q3,L18.Q2,L18.Q1,18.Q3,18.Q2,18.Q1,L18.Q4,18.Q4,L19.Q1,19.Q1,L19.Q2,19.Q2,19.Q3,L19.Q3,L19.Q4,19.Q4,L20.Q1,20.Q1,20.Q2,20.Q3,20.Q4,21.Q1 | 0.0 |  |  | 0 | CE level = 0
DC_E_ERBS_NBIOTCELL_V | pmUeCtxtRelAbnormalEnbActCe | L17.Q4,17.Q4,L17A,L17B,17B,17A,17.Q3,17.Q2,17.Q1,L17.Q3,L17.Q2,L17.Q1,L18.Q3,L18.Q2,L18.Q1,18.Q3,18.Q2,18.Q1,L18.Q4,18.Q4,L19.Q1,19.Q1,L19.Q2,19.Q2,19.Q3,L19.Q3,L19.Q4,19.Q4,L20.Q1,20.Q1,20.Q2,20.Q3,20.Q4,21.Q1 | 1.0 |  |  | 0 | CE level = 1
DC_E_ERBS_NBIOTCELL_V | pmUeCtxtRelAbnormalEnbActCe | L17.Q4,17.Q4,L17A,L17B,17B,17A,17.Q3,17.Q2,17.Q1,L17.Q3,L17.Q2,L17.Q1,L18.Q3,L18.Q2,L18.Q1,18.Q3,18.Q2,18.Q1,L18.Q4,18.Q4,L19.Q1,19.Q1,L19.Q2,19.Q2,19.Q3,L19.Q3,L19.Q4,19.Q4,L20.Q1,20.Q1,20.Q2,20.Q3,20.Q4,21.Q1 | 2.0 |  |  | 0 | CE level = 2
DC_E_ERBS_NBIOTCELL_V | pmUeSessionVolDlCe2Distr | L17.Q4,17.Q4,L17A,L17B,17B,17A,17.Q3,17.Q2,17.Q1,L17.Q3,L17.Q2,L17.Q1,L18.Q3,L18.Q2,L18.Q1,18.Q3,18.Q2,18.Q1,L18.Q4,18.Q4,L19.Q1,19.Q1,L19.Q2,19.Q2,19.Q3,L19.Q3,L19.Q4,19.Q4,L20.Q1,20.Q1,20.Q2,20.Q3,20.Q4,21.Q1 | 0.0 | 0.0 | 32.0 | 0 | bytes
DC_E_ERBS_NBIOTCELL_V | pmUeSessionVolDlCe2Distr | L17.Q4,17.Q4,L17A,L17B,17B,17A,17.Q3,17.Q2,17.Q1,L17.Q3,L17.Q2,L17.Q1,L18.Q3,L18.Q2,L18.Q1,18.Q3,18.Q2,18.Q1,L18.Q4,18.Q4,L19.Q1,19.Q1,L19.Q2,19.Q2,19.Q3,L19.Q3,L19.Q4,19.Q4,L20.Q1,20.Q1,20.Q2,20.Q3,20.Q4,21.Q1 | 1.0 | 32.0 | 64.0 | 0 | bytes
DC_E_ERBS_NBIOTCELL_V | pmUeSessionVolDlCe2Distr | L17.Q4,17.Q4,L17A,L17B,17B,17A,17.Q3,17.Q2,17.Q1,L17.Q3,L17.Q2,L17.Q1,L18.Q3,L18.Q2,L18.Q1,18.Q3,18.Q2,18.Q1,L18.Q4,18.Q4,L19.Q1,19.Q1,L19.Q2,19.Q2,19.Q3,L19.Q3,L19.Q4,19.Q4,L20.Q1,20.Q1,20.Q2,20.Q3,20.Q4,21.Q1 | 2.0 | 64.0 | 128.0 | 0 | bytes
DC_E_ERBS_NBIOTCELL_V | pmUeSessionVolDlCe2Distr | L17.Q4,17.Q4,L17A,L17B,17B,17A,17.Q3,17.Q2,17.Q1,L17.Q3,L17.Q2,L17.Q1,L18.Q3,L18.Q2,L18.Q1,18.Q3,18.Q2,18.Q1,L18.Q4,18.Q4,L19.Q1,19.Q1,L19.Q2,19.Q2,19.Q3,L19.Q3,L19.Q4,19.Q4,L20.Q1,20.Q1,20.Q2,20.Q3,20.Q4,21.Q1 | 3.0 | 128.0 | 256.0 | 0 | bytes
DC_E_ERBS_NBIOTCELL_V | pmUeSessionVolDlCe2Distr | L17.Q4,17.Q4,L17A,L17B,17B,17A,17.Q3,17.Q2,17.Q1,L17.Q3,L17.Q2,L17.Q1,L18.Q3,L18.Q2,L18.Q1,18.Q3,18.Q2,18.Q1,L18.Q4,18.Q4,L19.Q1,19.Q1,L19.Q2,19.Q2,19.Q3,L19.Q3,L19.Q4,19.Q4,L20.Q1,20.Q1,20.Q2,20.Q3,20.Q4,21.Q1 | 4.0 | 256.0 | 512.0 | 0 | bytes
DC_E_ERBS_NBIOTCELL_V | pmUeSessionVolDlCe2Distr | L17.Q4,17.Q4,L17A,L17B,17B,17A,17.Q3,17.Q2,17.Q1,L17.Q3,L17.Q2,L17.Q1,L18.Q3,L18.Q2,L18.Q1,18.Q3,18.Q2,18.Q1,L18.Q4,18.Q4,L19.Q1,19.Q1,L19.Q2,19.Q2,19.Q3,L19.Q3,L19.Q4,19.Q4,L20.Q1,20.Q1,20.Q2,20.Q3,20.Q4,21.Q1 | 5.0 | 512.0 | 1024.0 | 0 | bytes
DC_E_ERBS_NBIOTCELL_V | pmUeSessionVolDlCe2Distr | L17.Q4,17.Q4,L17A,L17B,17B,17A,17.Q3,17.Q2,17.Q1,L17.Q3,L17.Q2,L17.Q1,L18.Q3,L18.Q2,L18.Q1,18.Q3,18.Q2,18.Q1,L18.Q4,18.Q4,L19.Q1,19.Q1,L19.Q2,19.Q2,19.Q3,L19.Q3,L19.Q4,19.Q4,L20.Q1,20.Q1,20.Q2,20.Q3,20.Q4,21.Q1 | 6.0 | 1.0 | 2.0 | 0 | kbytes
DC_E_ERBS_NBIOTCELL_V | pmUeSessionVolDlCe2Distr | L17.Q4,17.Q4,L17A,L17B,17B,17A,17.Q3,17.Q2,17.Q1,L17.Q3,L17.Q2,L17.Q1,L18.Q3,L18.Q2,L18.Q1,18.Q3,18.Q2,18.Q1,L18.Q4,18.Q4,L19.Q1,19.Q1,L19.Q2,19.Q2,19.Q3,L19.Q3,L19.Q4,19.Q4,L20.Q1,20.Q1,20.Q2,20.Q3,20.Q4,21.Q1 | 7.0 | 2.0 | 4.0 | 0 | kbytes
DC_E_ERBS_NBIOTCELL_V | pmUeSessionVolDlCe2Distr | L17.Q4,17.Q4,L17A,L17B,17B,17A,17.Q3,17.Q2,17.Q1,L17.Q3,L17.Q2,L17.Q1,L18.Q3,L18.Q2,L18.Q1,18.Q3,18.Q2,18.Q1,L18.Q4,18.Q4,L19.Q1,19.Q1,L19.Q2,19.Q2,19.Q3,L19.Q3,L19.Q4,19.Q4,L20.Q1,20.Q1,20.Q2,20.Q3,20.Q4,21.Q1 | 8.0 | 4.0 | 8.0 | 0 | kbytes
DC_E_ERBS_NBIOTCELL_V | pmUeSessionVolDlCe2Distr | L17.Q4,17.Q4,L17A,L17B,17B,17A,17.Q3,17.Q2,17.Q1,L17.Q3,L17.Q2,L17.Q1,L18.Q3,L18.Q2,L18.Q1,18.Q3,18.Q2,18.Q1,L18.Q4,18.Q4,L19.Q1,19.Q1,L19.Q2,19.Q2,19.Q3,L19.Q3,L19.Q4,19.Q4,L20.Q1,20.Q1,20.Q2,20.Q3,20.Q4,21.Q1 | 9.0 | 8.0 | 16.0 | 0 | kbytes
DC_E_ERBS_NBIOTCELL_V | pmUeSessionVolDlCe2Distr | L17.Q4,17.Q4,L17A,L17B,17B,17A,17.Q3,17.Q2,17.Q1,L17.Q3,L17.Q2,L17.Q1,L18.Q3,L18.Q2,L18.Q1,18.Q3,18.Q2,18.Q1,L18.Q4,18.Q4,L19.Q1,19.Q1,L19.Q2,19.Q2,19.Q3,L19.Q3,L19.Q4,19.Q4,L20.Q1,20.Q1,20.Q2,20.Q3,20.Q4,21.Q1 | 10.0 | 16.0 | 32.0 | 0 | kbytes
DC_E_ERBS_NBIOTCELL_V | pmUeSessionVolDlCe2Distr | L17.Q4,17.Q4,L17A,L17B,17B,17A,17.Q3,17.Q2,17.Q1,L17.Q3,L17.Q2,L17.Q1,L18.Q3,L18.Q2,L18.Q1,18.Q3,18.Q2,18.Q1,L18.Q4,18.Q4,L19.Q1,19.Q1,L19.Q2,19.Q2,19.Q3,L19.Q3,L19.Q4,19.Q4,L20.Q1,20.Q1,20.Q2,20.Q3,20.Q4,21.Q1 | 11.0 | 32.0 | 64.0 | 0 | kbytes
DC_E_ERBS_NBIOTCELL_V | pmUeSessionVolDlCe2Distr | L17.Q4,17.Q4,L17A,L17B,17B,17A,17.Q3,17.Q2,17.Q1,L17.Q3,L17.Q2,L17.Q1,L18.Q3,L18.Q2,L18.Q1,18.Q3,18.Q2,18.Q1,L18.Q4,18.Q4,L19.Q1,19.Q1,L19.Q2,19.Q2,19.Q3,L19.Q3,L19.Q4,19.Q4,L20.Q1,20.Q1,20.Q2,20.Q3,20.Q4,21.Q1 | 12.0 | 64.0 | 128.0 | 0 | kbytes
DC_E_ERBS_NBIOTCELL_V | pmUeSessionVolDlCe2Distr | L17.Q4,17.Q4,L17A,L17B,17B,17A,17.Q3,17.Q2,17.Q1,L17.Q3,L17.Q2,L17.Q1,L18.Q3,L18.Q2,L18.Q1,18.Q3,18.Q2,18.Q1,L18.Q4,18.Q4,L19.Q1,19.Q1,L19.Q2,19.Q2,19.Q3,L19.Q3,L19.Q4,19.Q4,L20.Q1,20.Q1,20.Q2,20.Q3,20.Q4,21.Q1 | 13.0 | 128.0 | 256.0 | 0 | kbytes
DC_E_ERBS_NBIOTCELL_V | pmUeSessionVolDlCe2Distr | L17.Q4,17.Q4,L17A,L17B,17B,17A,17.Q3,17.Q2,17.Q1,L17.Q3,L17.Q2,L17.Q1,L18.Q3,L18.Q2,L18.Q1,18.Q3,18.Q2,18.Q1,L18.Q4,18.Q4,L19.Q1,19.Q1,L19.Q2,19.Q2,19.Q3,L19.Q3,L19.Q4,19.Q4,L20.Q1,20.Q1,20.Q2,20.Q3,20.Q4,21.Q1 | 14.0 | 256.0 | 512.0 | 0 | kbytes
DC_E_ERBS_NBIOTCELL_V | pmUeSessionVolDlCe2Distr | L17.Q4,17.Q4,L17A,L17B,17B,17A,17.Q3,17.Q2,17.Q1,L17.Q3,L17.Q2,L17.Q1,L18.Q3,L18.Q2,L18.Q1,18.Q3,18.Q2,18.Q1,L18.Q4,18.Q4,L19.Q1,19.Q1,L19.Q2,19.Q2,19.Q3,L19.Q3,L19.Q4,19.Q4,L20.Q1,20.Q1,20.Q2,20.Q3,20.Q4,21.Q1 | 15.0 | 512.0 | 1024.0 | 0 | kbytes
DC_E_ERBS_NBIOTCELL_V | pmUeSessionVolDlCe2Distr | L17.Q4,17.Q4,L17A,L17B,17B,17A,17.Q3,17.Q2,17.Q1,L17.Q3,L17.Q2,L17.Q1,L18.Q3,L18.Q2,L18.Q1,18.Q3,18.Q2,18.Q1,L18.Q4,18.Q4,L19.Q1,19.Q1,L19.Q2,19.Q2,19.Q3,L19.Q3,L19.Q4,19.Q4,L20.Q1,20.Q1,20.Q2,20.Q3,20.Q4,21.Q1 | 16.0 | >1024 |  | 0 | kbytes
DC_E_ERBS_NBIOTCELL_V | pmRrcConnEstabFailCellIntensStatCe | L17.Q4,17.Q4,L17A,L17B,17B,17A,17.Q3,17.Q2,17.Q1,L17.Q3,L17.Q2,L17.Q1,L18.Q3,L18.Q2,L18.Q1,18.Q3,18.Q2,18.Q1,L18.Q4,18.Q4,L19.Q1,19.Q1,L19.Q2,19.Q2,19.Q3,L19.Q3,L19.Q4,19.Q4,L20.Q1,20.Q1,20.Q2,20.Q3,20.Q4,21.Q1 | 0.0 |  |  | 0 | CE level = 0
DC_E_ERBS_NBIOTCELL_V | pmRrcConnEstabFailCellIntensStatCe | L17.Q4,17.Q4,L17A,L17B,17B,17A,17.Q3,17.Q2,17.Q1,L17.Q3,L17.Q2,L17.Q1,L18.Q3,L18.Q2,L18.Q1,18.Q3,18.Q2,18.Q1,L18.Q4,18.Q4,L19.Q1,19.Q1,L19.Q2,19.Q2,19.Q3,L19.Q3,L19.Q4,19.Q4,L20.Q1,20.Q1,20.Q2,20.Q3,20.Q4,21.Q1 | 1.0 |  |  | 0 | CE level = 1
DC_E_ERBS_NBIOTCELL_V | pmRrcConnEstabFailCellIntensStatCe | L17.Q4,17.Q4,L17A,L17B,17B,17A,17.Q3,17.Q2,17.Q1,L17.Q3,L17.Q2,L17.Q1,L18.Q3,L18.Q2,L18.Q1,18.Q3,18.Q2,18.Q1,L18.Q4,18.Q4,L19.Q1,19.Q1,L19.Q2,19.Q2,19.Q3,L19.Q3,L19.Q4,19.Q4,L20.Q1,20.Q1,20.Q2,20.Q3,20.Q4,21.Q1 | 2.0 |  |  | 0 | CE level = 2
DC_E_ERBS_NBIOTCELL_V | pmUeCtxtRelMmeActCe | L17.Q4,17.Q4,L17A,L17B,17B,17A,17.Q3,17.Q2,17.Q1,L17.Q3,L17.Q2,L17.Q1,L18.Q3,L18.Q2,L18.Q1,18.Q3,18.Q2,18.Q1,L18.Q4,18.Q4,L19.Q1,19.Q1,L19.Q2,19.Q2,19.Q3,L19.Q3,L19.Q4,19.Q4,L20.Q1,20.Q1,20.Q2,20.Q3,20.Q4,21.Q1 | 0.0 |  |  | 0 | CE level = 0
DC_E_ERBS_NBIOTCELL_V | pmUeCtxtRelMmeActCe | L17.Q4,17.Q4,L17A,L17B,17B,17A,17.Q3,17.Q2,17.Q1,L17.Q3,L17.Q2,L17.Q1,L18.Q3,L18.Q2,L18.Q1,18.Q3,18.Q2,18.Q1,L18.Q4,18.Q4,L19.Q1,19.Q1,L19.Q2,19.Q2,19.Q3,L19.Q3,L19.Q4,19.Q4,L20.Q1,20.Q1,20.Q2,20.Q3,20.Q4,21.Q1 | 1.0 |  |  | 0 | CE level = 1
DC_E_ERBS_NBIOTCELL_V | pmUeCtxtRelMmeActCe | L17.Q4,17.Q4,L17A,L17B,17B,17A,17.Q3,17.Q2,17.Q1,L17.Q3,L17.Q2,L17.Q1,L18.Q3,L18.Q2,L18.Q1,18.Q3,18.Q2,18.Q1,L18.Q4,18.Q4,L19.Q1,19.Q1,L19.Q2,19.Q2,19.Q3,L19.Q3,L19.Q4,19.Q4,L20.Q1,20.Q1,20.Q2,20.Q3,20.Q4,21.Q1 | 2.0 |  |  | 0 | CE level = 2
DC_E_ERBS_NBIOTCELL_V | pmRrcConnEstabSuccDtaCe | L17.Q4,17.Q4,L17A,L17B,17B,17A,17.Q3,17.Q2,17.Q1,L17.Q3,L17.Q2,L17.Q1,L18.Q3,L18.Q2,L18.Q1,18.Q3,18.Q2,18.Q1,L18.Q4,18.Q4,L19.Q1,19.Q1,L19.Q2,19.Q2,19.Q3,L19.Q3,L19.Q4,19.Q4,L20.Q1,20.Q1,20.Q2,20.Q3,20.Q4,21.Q1 | 0.0 |  |  | 0 | CE level = 0
DC_E_ERBS_NBIOTCELL_V | pmRrcConnEstabSuccDtaCe | L17.Q4,17.Q4,L17A,L17B,17B,17A,17.Q3,17.Q2,17.Q1,L17.Q3,L17.Q2,L17.Q1,L18.Q3,L18.Q2,L18.Q1,18.Q3,18.Q2,18.Q1,L18.Q4,18.Q4,L19.Q1,19.Q1,L19.Q2,19.Q2,19.Q3,L19.Q3,L19.Q4,19.Q4,L20.Q1,20.Q1,20.Q2,20.Q3,20.Q4,21.Q1 | 1.0 |  |  | 0 | CE level = 1
DC_E_ERBS_NBIOTCELL_V | pmRrcConnEstabSuccDtaCe | L17.Q4,17.Q4,L17A,L17B,17B,17A,17.Q3,17.Q2,17.Q1,L17.Q3,L17.Q2,L17.Q1,L18.Q3,L18.Q2,L18.Q1,18.Q3,18.Q2,18.Q1,L18.Q4,18.Q4,L19.Q1,19.Q1,L19.Q2,19.Q2,19.Q3,L19.Q3,L19.Q4,19.Q4,L20.Q1,20.Q1,20.Q2,20.Q3,20.Q4,21.Q1 | 2.0 |  |  | 0 | CE level = 2
DC_E_ERBS_NBIOTCELL_V | pmNpdschRepDistr | L17.Q4,17.Q4,L17A,L17B,17B,17A,17.Q3,17.Q2,17.Q1,L17.Q3,L17.Q2,L17.Q1,L18.Q3,L18.Q2,L18.Q1,18.Q3,18.Q2,18.Q1,L18.Q4,18.Q4,L19.Q1,19.Q1,L19.Q2,19.Q2,19.Q3,L19.Q3,L19.Q4,19.Q4,L20.Q1,20.Q1,20.Q2,20.Q3,20.Q4,21.Q1 | 0.0 |  |  | 0 | r1
DC_E_ERBS_NBIOTCELL_V | pmNpdschRepDistr | L17.Q4,17.Q4,L17A,L17B,17B,17A,17.Q3,17.Q2,17.Q1,L17.Q3,L17.Q2,L17.Q1,L18.Q3,L18.Q2,L18.Q1,18.Q3,18.Q2,18.Q1,L18.Q4,18.Q4,L19.Q1,19.Q1,L19.Q2,19.Q2,19.Q3,L19.Q3,L19.Q4,19.Q4,L20.Q1,20.Q1,20.Q2,20.Q3,20.Q4,21.Q1 | 1.0 |  |  | 0 | r2
DC_E_ERBS_NBIOTCELL_V | pmNpdschRepDistr | L17.Q4,17.Q4,L17A,L17B,17B,17A,17.Q3,17.Q2,17.Q1,L17.Q3,L17.Q2,L17.Q1,L18.Q3,L18.Q2,L18.Q1,18.Q3,18.Q2,18.Q1,L18.Q4,18.Q4,L19.Q1,19.Q1,L19.Q2,19.Q2,19.Q3,L19.Q3,L19.Q4,19.Q4,L20.Q1,20.Q1,20.Q2,20.Q3,20.Q4,21.Q1 | 2.0 |  |  | 0 | r4
DC_E_ERBS_NBIOTCELL_V | pmNpdschRepDistr | L17.Q4,17.Q4,L17A,L17B,17B,17A,17.Q3,17.Q2,17.Q1,L17.Q3,L17.Q2,L17.Q1,L18.Q3,L18.Q2,L18.Q1,18.Q3,18.Q2,18.Q1,L18.Q4,18.Q4,L19.Q1,19.Q1,L19.Q2,19.Q2,19.Q3,L19.Q3,L19.Q4,19.Q4,L20.Q1,20.Q1,20.Q2,20.Q3,20.Q4,21.Q1 | 3.0 |  |  | 0 | r8
DC_E_ERBS_NBIOTCELL_V | pmNpdschRepDistr | L17.Q4,17.Q4,L17A,L17B,17B,17A,17.Q3,17.Q2,17.Q1,L17.Q3,L17.Q2,L17.Q1,L18.Q3,L18.Q2,L18.Q1,18.Q3,18.Q2,18.Q1,L18.Q4,18.Q4,L19.Q1,19.Q1,L19.Q2,19.Q2,19.Q3,L19.Q3,L19.Q4,19.Q4,L20.Q1,20.Q1,20.Q2,20.Q3,20.Q4,21.Q1 | 4.0 |  |  | 0 | r16
DC_E_ERBS_NBIOTCELL_V | pmNpdschRepDistr | L17.Q4,17.Q4,L17A,L17B,17B,17A,17.Q3,17.Q2,17.Q1,L17.Q3,L17.Q2,L17.Q1,L18.Q3,L18.Q2,L18.Q1,18.Q3,18.Q2,18.Q1,L18.Q4,18.Q4,L19.Q1,19.Q1,L19.Q2,19.Q2,19.Q3,L19.Q3,L19.Q4,19.Q4,L20.Q1,20.Q1,20.Q2,20.Q3,20.Q4,21.Q1 | 5.0 |  |  | 0 | r32
DC_E_ERBS_NBIOTCELL_V | pmNpdschRepDistr | L17.Q4,17.Q4,L17A,L17B,17B,17A,17.Q3,17.Q2,17.Q1,L17.Q3,L17.Q2,L17.Q1,L18.Q3,L18.Q2,L18.Q1,18.Q3,18.Q2,18.Q1,L18.Q4,18.Q4,L19.Q1,19.Q1,L19.Q2,19.Q2,19.Q3,L19.Q3,L19.Q4,19.Q4,L20.Q1,20.Q1,20.Q2,20.Q3,20.Q4,21.Q1 | 6.0 |  |  | 0 | r64
DC_E_ERBS_NBIOTCELL_V | pmNpdschRepDistr | L17.Q4,17.Q4,L17A,L17B,17B,17A,17.Q3,17.Q2,17.Q1,L17.Q3,L17.Q2,L17.Q1,L18.Q3,L18.Q2,L18.Q1,18.Q3,18.Q2,18.Q1,L18.Q4,18.Q4,L19.Q1,19.Q1,L19.Q2,19.Q2,19.Q3,L19.Q3,L19.Q4,19.Q4,L20.Q1,20.Q1,20.Q2,20.Q3,20.Q4,21.Q1 | 7.0 |  |  | 0 | r128
DC_E_ERBS_NBIOTCELL_V | pmNpdschRepDistr | L17.Q4,17.Q4,L17A,L17B,17B,17A,17.Q3,17.Q2,17.Q1,L17.Q3,L17.Q2,L17.Q1,L18.Q3,L18.Q2,L18.Q1,18.Q3,18.Q2,18.Q1,L18.Q4,18.Q4,L19.Q1,19.Q1,L19.Q2,19.Q2,19.Q3,L19.Q3,L19.Q4,19.Q4,L20.Q1,20.Q1,20.Q2,20.Q3,20.Q4,21.Q1 | 8.0 |  |  | 0 | r192
DC_E_ERBS_NBIOTCELL_V | pmNpdschRepDistr | L17.Q4,17.Q4,L17A,L17B,17B,17A,17.Q3,17.Q2,17.Q1,L17.Q3,L17.Q2,L17.Q1,L18.Q3,L18.Q2,L18.Q1,18.Q3,18.Q2,18.Q1,L18.Q4,18.Q4,L19.Q1,19.Q1,L19.Q2,19.Q2,19.Q3,L19.Q3,L19.Q4,19.Q4,L20.Q1,20.Q1,20.Q2,20.Q3,20.Q4,21.Q1 | 9.0 |  |  | 0 | r256
DC_E_ERBS_NBIOTCELL_V | pmNpdschRepDistr | L17.Q4,17.Q4,L17A,L17B,17B,17A,17.Q3,17.Q2,17.Q1,L17.Q3,L17.Q2,L17.Q1,L18.Q3,L18.Q2,L18.Q1,18.Q3,18.Q2,18.Q1,L18.Q4,18.Q4,L19.Q1,19.Q1,L19.Q2,19.Q2,19.Q3,L19.Q3,L19.Q4,19.Q4,L20.Q1,20.Q1,20.Q2,20.Q3,20.Q4,21.Q1 | 10.0 |  |  | 0 | r384
DC_E_ERBS_NBIOTCELL_V | pmNpdschRepDistr | L17.Q4,17.Q4,L17A,L17B,17B,17A,17.Q3,17.Q2,17.Q1,L17.Q3,L17.Q2,L17.Q1,L18.Q3,L18.Q2,L18.Q1,18.Q3,18.Q2,18.Q1,L18.Q4,18.Q4,L19.Q1,19.Q1,L19.Q2,19.Q2,19.Q3,L19.Q3,L19.Q4,19.Q4,L20.Q1,20.Q1,20.Q2,20.Q3,20.Q4,21.Q1 | 11.0 |  |  | 0 | r512
DC_E_ERBS_NBIOTCELL_V | pmNpdschRepDistr | L17.Q4,17.Q4,L17A,L17B,17B,17A,17.Q3,17.Q2,17.Q1,L17.Q3,L17.Q2,L17.Q1,L18.Q3,L18.Q2,L18.Q1,18.Q3,18.Q2,18.Q1,L18.Q4,18.Q4,L19.Q1,19.Q1,L19.Q2,19.Q2,19.Q3,L19.Q3,L19.Q4,19.Q4,L20.Q1,20.Q1,20.Q2,20.Q3,20.Q4,21.Q1 | 12.0 |  |  | 0 | r768
DC_E_ERBS_NBIOTCELL_V | pmNpdschRepDistr | L17.Q4,17.Q4,L17A,L17B,17B,17A,17.Q3,17.Q2,17.Q1,L17.Q3,L17.Q2,L17.Q1,L18.Q3,L18.Q2,L18.Q1,18.Q3,18.Q2,18.Q1,L18.Q4,18.Q4,L19.Q1,19.Q1,L19.Q2,19.Q2,19.Q3,L19.Q3,L19.Q4,19.Q4,L20.Q1,20.Q1,20.Q2,20.Q3,20.Q4,21.Q1 | 13.0 |  |  | 0 | r1024
DC_E_ERBS_NBIOTCELL_V | pmNpdschRepDistr | L17.Q4,17.Q4,L17A,L17B,17B,17A,17.Q3,17.Q2,17.Q1,L17.Q3,L17.Q2,L17.Q1,L18.Q3,L18.Q2,L18.Q1,18.Q3,18.Q2,18.Q1,L18.Q4,18.Q4,L19.Q1,19.Q1,L19.Q2,19.Q2,19.Q3,L19.Q3,L19.Q4,19.Q4,L20.Q1,20.Q1,20.Q2,20.Q3,20.Q4,21.Q1 | 14.0 |  |  | 0 | r1536
DC_E_ERBS_NBIOTCELL_V | pmNpdschRepDistr | L17.Q4,17.Q4,L17A,L17B,17B,17A,17.Q3,17.Q2,17.Q1,L17.Q3,L17.Q2,L17.Q1,L18.Q3,L18.Q2,L18.Q1,18.Q3,18.Q2,18.Q1,L18.Q4,18.Q4,L19.Q1,19.Q1,L19.Q2,19.Q2,19.Q3,L19.Q3,L19.Q4,19.Q4,L20.Q1,20.Q1,20.Q2,20.Q3,20.Q4,21.Q1 | 15.0 |  |  | 0 | r2048
DC_E_ERBS_NBIOTCELL_V | pmUeCtxtRelAbnormalMmeCe | L17.Q4,17.Q4,L17A,L17B,17B,17A,17.Q3,17.Q2,17.Q1,L17.Q3,L17.Q2,L17.Q1,L18.Q3,L18.Q2,L18.Q1,18.Q3,18.Q2,18.Q1,L18.Q4,18.Q4,L19.Q1,19.Q1,L19.Q2,19.Q2,19.Q3,L19.Q3,L19.Q4,19.Q4,L20.Q1,20.Q1,20.Q2,20.Q3,20.Q4,21.Q1 | 0.0 |  |  | 0 | CE level = 0
DC_E_ERBS_NBIOTCELL_V | pmUeCtxtRelAbnormalMmeCe | L17.Q4,17.Q4,L17A,L17B,17B,17A,17.Q3,17.Q2,17.Q1,L17.Q3,L17.Q2,L17.Q1,L18.Q3,L18.Q2,L18.Q1,18.Q3,18.Q2,18.Q1,L18.Q4,18.Q4,L19.Q1,19.Q1,L19.Q2,19.Q2,19.Q3,L19.Q3,L19.Q4,19.Q4,L20.Q1,20.Q1,20.Q2,20.Q3,20.Q4,21.Q1 | 1.0 |  |  | 0 | CE level = 1
DC_E_ERBS_NBIOTCELL_V | pmUeCtxtRelAbnormalMmeCe | L17.Q4,17.Q4,L17A,L17B,17B,17A,17.Q3,17.Q2,17.Q1,L17.Q3,L17.Q2,L17.Q1,L18.Q3,L18.Q2,L18.Q1,18.Q3,18.Q2,18.Q1,L18.Q4,18.Q4,L19.Q1,19.Q1,L19.Q2,19.Q2,19.Q3,L19.Q3,L19.Q4,19.Q4,L20.Q1,20.Q1,20.Q2,20.Q3,20.Q4,21.Q1 | 2.0 |  |  | 0 | CE level = 2
DC_E_ERBS_NBIOTCELL_V | pmMacHarqUlDtxBpskCe | L17.Q4,17.Q4,L17A,L17B,17B,17A,17.Q3,17.Q2,17.Q1,L17.Q3,L17.Q2,L17.Q1,L18.Q3,L18.Q2,L18.Q1,18.Q3,18.Q2,18.Q1,L18.Q4,18.Q4,L19.Q1,19.Q1,L19.Q2,19.Q2,19.Q3,L19.Q3,L19.Q4,19.Q4,L20.Q1,20.Q1,20.Q2,20.Q3,20.Q4,21.Q1 | 0.0 |  |  | 0 | CE level = 0
DC_E_ERBS_NBIOTCELL_V | pmMacHarqUlDtxBpskCe | L17.Q4,17.Q4,L17A,L17B,17B,17A,17.Q3,17.Q2,17.Q1,L17.Q3,L17.Q2,L17.Q1,L18.Q3,L18.Q2,L18.Q1,18.Q3,18.Q2,18.Q1,L18.Q4,18.Q4,L19.Q1,19.Q1,L19.Q2,19.Q2,19.Q3,L19.Q3,L19.Q4,19.Q4,L20.Q1,20.Q1,20.Q2,20.Q3,20.Q4,21.Q1 | 1.0 |  |  | 0 | CE level = 1
DC_E_ERBS_NBIOTCELL_V | pmMacHarqUlDtxBpskCe | L17.Q4,17.Q4,L17A,L17B,17B,17A,17.Q3,17.Q2,17.Q1,L17.Q3,L17.Q2,L17.Q1,L18.Q3,L18.Q2,L18.Q1,18.Q3,18.Q2,18.Q1,L18.Q4,18.Q4,L19.Q1,19.Q1,L19.Q2,19.Q2,19.Q3,L19.Q3,L19.Q4,19.Q4,L20.Q1,20.Q1,20.Q2,20.Q3,20.Q4,21.Q1 | 2.0 |  |  | 0 | CE level = 2
DC_E_ERBS_NBIOTCELL_V | pmUeCtxtRelAbnormalEnbUeLostCe | L17.Q4,17.Q4,L17A,L17B,17B,17A,17.Q3,17.Q2,17.Q1,L17.Q3,L17.Q2,L17.Q1,L18.Q3,L18.Q2,L18.Q1,18.Q3,18.Q2,18.Q1,L18.Q4,18.Q4,L19.Q1,19.Q1,L19.Q2,19.Q2,19.Q3,L19.Q3,L19.Q4,19.Q4,L20.Q1,20.Q1,20.Q2,20.Q3,20.Q4,21.Q1 | 0.0 |  |  | 0 | CE level = 0
DC_E_ERBS_NBIOTCELL_V | pmUeCtxtRelAbnormalEnbUeLostCe | L17.Q4,17.Q4,L17A,L17B,17B,17A,17.Q3,17.Q2,17.Q1,L17.Q3,L17.Q2,L17.Q1,L18.Q3,L18.Q2,L18.Q1,18.Q3,18.Q2,18.Q1,L18.Q4,18.Q4,L19.Q1,19.Q1,L19.Q2,19.Q2,19.Q3,L19.Q3,L19.Q4,19.Q4,L20.Q1,20.Q1,20.Q2,20.Q3,20.Q4,21.Q1 | 1.0 |  |  | 0 | CE level = 1
DC_E_ERBS_NBIOTCELL_V | pmUeCtxtRelAbnormalEnbUeLostCe | L17.Q4,17.Q4,L17A,L17B,17B,17A,17.Q3,17.Q2,17.Q1,L17.Q3,L17.Q2,L17.Q1,L18.Q3,L18.Q2,L18.Q1,18.Q3,18.Q2,18.Q1,L18.Q4,18.Q4,L19.Q1,19.Q1,L19.Q2,19.Q2,19.Q3,L19.Q3,L19.Q4,19.Q4,L20.Q1,20.Q1,20.Q2,20.Q3,20.Q4,21.Q1 | 2.0 |  |  | 0 | CE level = 2
DC_E_ERBS_NBIOTCELL_V | pmNpuschSingleToneRepDistr | L17.Q4,17.Q4,L17A,L17B,17B,17A,17.Q3,17.Q2,17.Q1,L17.Q3,L17.Q2,L17.Q1,L18.Q3,L18.Q2,L18.Q1,18.Q3,18.Q2,18.Q1,L18.Q4,18.Q4,L19.Q1,19.Q1,L19.Q2,19.Q2,19.Q3,L19.Q3,L19.Q4,19.Q4,L20.Q1,20.Q1,20.Q2,20.Q3,20.Q4,21.Q1 | 0.0 |  |  | 0 | r1
DC_E_ERBS_NBIOTCELL_V | pmNpuschSingleToneRepDistr | L17.Q4,17.Q4,L17A,L17B,17B,17A,17.Q3,17.Q2,17.Q1,L17.Q3,L17.Q2,L17.Q1,L18.Q3,L18.Q2,L18.Q1,18.Q3,18.Q2,18.Q1,L18.Q4,18.Q4,L19.Q1,19.Q1,L19.Q2,19.Q2,19.Q3,L19.Q3,L19.Q4,19.Q4,L20.Q1,20.Q1,20.Q2,20.Q3,20.Q4,21.Q1 | 1.0 |  |  | 0 | r2
DC_E_ERBS_NBIOTCELL_V | pmNpuschSingleToneRepDistr | L17.Q4,17.Q4,L17A,L17B,17B,17A,17.Q3,17.Q2,17.Q1,L17.Q3,L17.Q2,L17.Q1,L18.Q3,L18.Q2,L18.Q1,18.Q3,18.Q2,18.Q1,L18.Q4,18.Q4,L19.Q1,19.Q1,L19.Q2,19.Q2,19.Q3,L19.Q3,L19.Q4,19.Q4,L20.Q1,20.Q1,20.Q2,20.Q3,20.Q4,21.Q1 | 2.0 |  |  | 0 | r4
DC_E_ERBS_NBIOTCELL_V | pmNpuschSingleToneRepDistr | L17.Q4,17.Q4,L17A,L17B,17B,17A,17.Q3,17.Q2,17.Q1,L17.Q3,L17.Q2,L17.Q1,L18.Q3,L18.Q2,L18.Q1,18.Q3,18.Q2,18.Q1,L18.Q4,18.Q4,L19.Q1,19.Q1,L19.Q2,19.Q2,19.Q3,L19.Q3,L19.Q4,19.Q4,L20.Q1,20.Q1,20.Q2,20.Q3,20.Q4,21.Q1 | 3.0 |  |  | 0 | r8
DC_E_ERBS_NBIOTCELL_V | pmNpuschSingleToneRepDistr | L17.Q4,17.Q4,L17A,L17B,17B,17A,17.Q3,17.Q2,17.Q1,L17.Q3,L17.Q2,L17.Q1,L18.Q3,L18.Q2,L18.Q1,18.Q3,18.Q2,18.Q1,L18.Q4,18.Q4,L19.Q1,19.Q1,L19.Q2,19.Q2,19.Q3,L19.Q3,L19.Q4,19.Q4,L20.Q1,20.Q1,20.Q2,20.Q3,20.Q4,21.Q1 | 4.0 |  |  | 0 | r16
DC_E_ERBS_NBIOTCELL_V | pmNpuschSingleToneRepDistr | L17.Q4,17.Q4,L17A,L17B,17B,17A,17.Q3,17.Q2,17.Q1,L17.Q3,L17.Q2,L17.Q1,L18.Q3,L18.Q2,L18.Q1,18.Q3,18.Q2,18.Q1,L18.Q4,18.Q4,L19.Q1,19.Q1,L19.Q2,19.Q2,19.Q3,L19.Q3,L19.Q4,19.Q4,L20.Q1,20.Q1,20.Q2,20.Q3,20.Q4,21.Q1 | 5.0 |  |  | 0 | r32
DC_E_ERBS_NBIOTCELL_V | pmNpuschSingleToneRepDistr | L17.Q4,17.Q4,L17A,L17B,17B,17A,17.Q3,17.Q2,17.Q1,L17.Q3,L17.Q2,L17.Q1,L18.Q3,L18.Q2,L18.Q1,18.Q3,18.Q2,18.Q1,L18.Q4,18.Q4,L19.Q1,19.Q1,L19.Q2,19.Q2,19.Q3,L19.Q3,L19.Q4,19.Q4,L20.Q1,20.Q1,20.Q2,20.Q3,20.Q4,21.Q1 | 6.0 |  |  | 0 | r64
DC_E_ERBS_NBIOTCELL_V | pmNpuschSingleToneRepDistr | L17.Q4,17.Q4,L17A,L17B,17B,17A,17.Q3,17.Q2,17.Q1,L17.Q3,L17.Q2,L17.Q1,L18.Q3,L18.Q2,L18.Q1,18.Q3,18.Q2,18.Q1,L18.Q4,18.Q4,L19.Q1,19.Q1,L19.Q2,19.Q2,19.Q3,L19.Q3,L19.Q4,19.Q4,L20.Q1,20.Q1,20.Q2,20.Q3,20.Q4,21.Q1 | 7.0 |  |  | 0 | r128
DC_E_ERBS_NBIOTCELL_V | pmRrcConnEstabAttReattModCe | L17.Q4,17.Q4,L17A,L17B,17B,17A,17.Q3,17.Q2,17.Q1,L17.Q3,L17.Q2,L17.Q1,L18.Q3,L18.Q2,L18.Q1,18.Q3,18.Q2,18.Q1,L18.Q4,18.Q4,L19.Q1,19.Q1,L19.Q2,19.Q2,19.Q3,L19.Q3,L19.Q4,19.Q4,L20.Q1,20.Q1,20.Q2,20.Q3,20.Q4,21.Q1 | 0.0 |  |  | 0 | CE level = 0
DC_E_ERBS_NBIOTCELL_V | pmRrcConnEstabAttReattModCe | L17.Q4,17.Q4,L17A,L17B,17B,17A,17.Q3,17.Q2,17.Q1,L17.Q3,L17.Q2,L17.Q1,L18.Q3,L18.Q2,L18.Q1,18.Q3,18.Q2,18.Q1,L18.Q4,18.Q4,L19.Q1,19.Q1,L19.Q2,19.Q2,19.Q3,L19.Q3,L19.Q4,19.Q4,L20.Q1,20.Q1,20.Q2,20.Q3,20.Q4,21.Q1 | 1.0 |  |  | 0 | CE level = 1
DC_E_ERBS_NBIOTCELL_V | pmRrcConnEstabAttReattModCe | L17.Q4,17.Q4,L17A,L17B,17B,17A,17.Q3,17.Q2,17.Q1,L17.Q3,L17.Q2,L17.Q1,L18.Q3,L18.Q2,L18.Q1,18.Q3,18.Q2,18.Q1,L18.Q4,18.Q4,L19.Q1,19.Q1,L19.Q2,19.Q2,19.Q3,L19.Q3,L19.Q4,19.Q4,L20.Q1,20.Q1,20.Q2,20.Q3,20.Q4,21.Q1 | 2.0 |  |  | 0 | CE level = 2
DC_E_ERBS_NBIOTCELL_V | pmRrcConnEstabAttDtaCe | L17.Q4,17.Q4,L17A,L17B,17B,17A,17.Q3,17.Q2,17.Q1,L17.Q3,L17.Q2,L17.Q1,L18.Q3,L18.Q2,L18.Q1,18.Q3,18.Q2,18.Q1,L18.Q4,18.Q4,L19.Q1,19.Q1,L19.Q2,19.Q2,19.Q3,L19.Q3,L19.Q4,19.Q4,L20.Q1,20.Q1,20.Q2,20.Q3,20.Q4,21.Q1 | 0.0 |  |  | 0 | CE level = 0
DC_E_ERBS_NBIOTCELL_V | pmRrcConnEstabAttDtaCe | L17.Q4,17.Q4,L17A,L17B,17B,17A,17.Q3,17.Q2,17.Q1,L17.Q3,L17.Q2,L17.Q1,L18.Q3,L18.Q2,L18.Q1,18.Q3,18.Q2,18.Q1,L18.Q4,18.Q4,L19.Q1,19.Q1,L19.Q2,19.Q2,19.Q3,L19.Q3,L19.Q4,19.Q4,L20.Q1,20.Q1,20.Q2,20.Q3,20.Q4,21.Q1 | 1.0 |  |  | 0 | CE level = 1
DC_E_ERBS_NBIOTCELL_V | pmRrcConnEstabAttDtaCe | L17.Q4,17.Q4,L17A,L17B,17B,17A,17.Q3,17.Q2,17.Q1,L17.Q3,L17.Q2,L17.Q1,L18.Q3,L18.Q2,L18.Q1,18.Q3,18.Q2,18.Q1,L18.Q4,18.Q4,L19.Q1,19.Q1,L19.Q2,19.Q2,19.Q3,L19.Q3,L19.Q4,19.Q4,L20.Q1,20.Q1,20.Q2,20.Q3,20.Q4,21.Q1 | 2.0 |  |  | 0 | CE level = 2
DC_E_ERBS_NBIOTCELL_V | pmRrcConnEstabFailDynUeAdmCtrlCe | L17.Q4,17.Q4,L17A,L17B,17B,17A,17.Q3,17.Q2,17.Q1,L17.Q3,L17.Q2,L17.Q1,L18.Q3,L18.Q2,L18.Q1,18.Q3,18.Q2,18.Q1,L18.Q4,18.Q4,L19.Q1,19.Q1,L19.Q2,19.Q2,19.Q3,L19.Q3,L19.Q4,19.Q4,L20.Q1,20.Q1,20.Q2,20.Q3,20.Q4,21.Q1 | 0.0 |  |  | 0 | CE level = 0
DC_E_ERBS_NBIOTCELL_V | pmRrcConnEstabFailDynUeAdmCtrlCe | L17.Q4,17.Q4,L17A,L17B,17B,17A,17.Q3,17.Q2,17.Q1,L17.Q3,L17.Q2,L17.Q1,L18.Q3,L18.Q2,L18.Q1,18.Q3,18.Q2,18.Q1,L18.Q4,18.Q4,L19.Q1,19.Q1,L19.Q2,19.Q2,19.Q3,L19.Q3,L19.Q4,19.Q4,L20.Q1,20.Q1,20.Q2,20.Q3,20.Q4,21.Q1 | 1.0 |  |  | 0 | CE level = 1
DC_E_ERBS_NBIOTCELL_V | pmRrcConnEstabFailDynUeAdmCtrlCe | L17.Q4,17.Q4,L17A,L17B,17B,17A,17.Q3,17.Q2,17.Q1,L17.Q3,L17.Q2,L17.Q1,L18.Q3,L18.Q2,L18.Q1,18.Q3,18.Q2,18.Q1,L18.Q4,18.Q4,L19.Q1,19.Q1,L19.Q2,19.Q2,19.Q3,L19.Q3,L19.Q4,19.Q4,L20.Q1,20.Q1,20.Q2,20.Q3,20.Q4,21.Q1 | 2.0 |  |  | 0 | CE level = 2
DC_E_ERBS_NBIOTCELL_V | pmRrcConnEstabAttMtaCe | L17.Q4,17.Q4,L17A,L17B,17B,17A,17.Q3,17.Q2,17.Q1,L17.Q3,L17.Q2,L17.Q1,L18.Q3,L18.Q2,L18.Q1,18.Q3,18.Q2,18.Q1,L18.Q4,18.Q4,L19.Q1,19.Q1,L19.Q2,19.Q2,19.Q3,L19.Q3,L19.Q4,19.Q4,L20.Q1,20.Q1,20.Q2,20.Q3,20.Q4,21.Q1 | 0.0 |  |  | 0 | CE level = 0
DC_E_ERBS_NBIOTCELL_V | pmRrcConnEstabAttMtaCe | L17.Q4,17.Q4,L17A,L17B,17B,17A,17.Q3,17.Q2,17.Q1,L17.Q3,L17.Q2,L17.Q1,L18.Q3,L18.Q2,L18.Q1,18.Q3,18.Q2,18.Q1,L18.Q4,18.Q4,L19.Q1,19.Q1,L19.Q2,19.Q2,19.Q3,L19.Q3,L19.Q4,19.Q4,L20.Q1,20.Q1,20.Q2,20.Q3,20.Q4,21.Q1 | 1.0 |  |  | 0 | CE level = 1
DC_E_ERBS_NBIOTCELL_V | pmRrcConnEstabAttMtaCe | L17.Q4,17.Q4,L17A,L17B,17B,17A,17.Q3,17.Q2,17.Q1,L17.Q3,L17.Q2,L17.Q1,L18.Q3,L18.Q2,L18.Q1,18.Q3,18.Q2,18.Q1,L18.Q4,18.Q4,L19.Q1,19.Q1,L19.Q2,19.Q2,19.Q3,L19.Q3,L19.Q4,19.Q4,L20.Q1,20.Q1,20.Q2,20.Q3,20.Q4,21.Q1 | 2.0 |  |  | 0 | CE level = 2
DC_E_ERBS_NBIOTCELL_V | pmRrcConnEstabSuccMosCe | L17.Q4,17.Q4,L17A,L17B,17B,17A,17.Q3,17.Q2,17.Q1,L17.Q3,L17.Q2,L17.Q1,L18.Q3,L18.Q2,L18.Q1,18.Q3,18.Q2,18.Q1,L18.Q4,18.Q4,L19.Q1,19.Q1,L19.Q2,19.Q2,19.Q3,L19.Q3,L19.Q4,19.Q4,L20.Q1,20.Q1,20.Q2,20.Q3,20.Q4,21.Q1 | 0.0 |  |  | 0 | CE level = 0
DC_E_ERBS_NBIOTCELL_V | pmRrcConnEstabSuccMosCe | L17.Q4,17.Q4,L17A,L17B,17B,17A,17.Q3,17.Q2,17.Q1,L17.Q3,L17.Q2,L17.Q1,L18.Q3,L18.Q2,L18.Q1,18.Q3,18.Q2,18.Q1,L18.Q4,18.Q4,L19.Q1,19.Q1,L19.Q2,19.Q2,19.Q3,L19.Q3,L19.Q4,19.Q4,L20.Q1,20.Q1,20.Q2,20.Q3,20.Q4,21.Q1 | 1.0 |  |  | 0 | CE level = 1
DC_E_ERBS_NBIOTCELL_V | pmRrcConnEstabSuccMosCe | L17.Q4,17.Q4,L17A,L17B,17B,17A,17.Q3,17.Q2,17.Q1,L17.Q3,L17.Q2,L17.Q1,L18.Q3,L18.Q2,L18.Q1,18.Q3,18.Q2,18.Q1,L18.Q4,18.Q4,L19.Q1,19.Q1,L19.Q2,19.Q2,19.Q3,L19.Q3,L19.Q4,19.Q4,L20.Q1,20.Q1,20.Q2,20.Q3,20.Q4,21.Q1 | 2.0 |  |  | 0 | CE level = 2
DC_E_ERBS_NBIOTCELL_V | pmRrcConnSetupTimeCe1Distr | L17.Q4,17.Q4,L17A,L17B,17B,17A,17.Q3,17.Q2,17.Q1,L17.Q3,L17.Q2,L17.Q1,L18.Q3,L18.Q2,L18.Q1,18.Q3,18.Q2,18.Q1,L18.Q4,18.Q4,L19.Q1,19.Q1,L19.Q2,19.Q2,19.Q3,L19.Q3,L19.Q4,19.Q4,L20.Q1,20.Q1,20.Q2,20.Q3,20.Q4,21.Q1 | 0.0 | 0.0 | 80.0 | 0 | RRC connection duration time
DC_E_ERBS_NBIOTCELL_V | pmRrcConnSetupTimeCe1Distr | L17.Q4,17.Q4,L17A,L17B,17B,17A,17.Q3,17.Q2,17.Q1,L17.Q3,L17.Q2,L17.Q1,L18.Q3,L18.Q2,L18.Q1,18.Q3,18.Q2,18.Q1,L18.Q4,18.Q4,L19.Q1,19.Q1,L19.Q2,19.Q2,19.Q3,L19.Q3,L19.Q4,19.Q4,L20.Q1,20.Q1,20.Q2,20.Q3,20.Q4,21.Q1 | 1.0 | 80.0 | 160.0 | 0 | RRC connection duration time
DC_E_ERBS_NBIOTCELL_V | pmRrcConnSetupTimeCe1Distr | L17.Q4,17.Q4,L17A,L17B,17B,17A,17.Q3,17.Q2,17.Q1,L17.Q3,L17.Q2,L17.Q1,L18.Q3,L18.Q2,L18.Q1,18.Q3,18.Q2,18.Q1,L18.Q4,18.Q4,L19.Q1,19.Q1,L19.Q2,19.Q2,19.Q3,L19.Q3,L19.Q4,19.Q4,L20.Q1,20.Q1,20.Q2,20.Q3,20.Q4,21.Q1 | 2.0 | 160.0 | 320.0 | 0 | RRC connection duration time
DC_E_ERBS_NBIOTCELL_V | pmRrcConnSetupTimeCe1Distr | L17.Q4,17.Q4,L17A,L17B,17B,17A,17.Q3,17.Q2,17.Q1,L17.Q3,L17.Q2,L17.Q1,L18.Q3,L18.Q2,L18.Q1,18.Q3,18.Q2,18.Q1,L18.Q4,18.Q4,L19.Q1,19.Q1,L19.Q2,19.Q2,19.Q3,L19.Q3,L19.Q4,19.Q4,L20.Q1,20.Q1,20.Q2,20.Q3,20.Q4,21.Q1 | 3.0 | 320.0 | 640.0 | 0 | RRC connection duration time
DC_E_ERBS_NBIOTCELL_V | pmRrcConnSetupTimeCe1Distr | L17.Q4,17.Q4,L17A,L17B,17B,17A,17.Q3,17.Q2,17.Q1,L17.Q3,L17.Q2,L17.Q1,L18.Q3,L18.Q2,L18.Q1,18.Q3,18.Q2,18.Q1,L18.Q4,18.Q4,L19.Q1,19.Q1,L19.Q2,19.Q2,19.Q3,L19.Q3,L19.Q4,19.Q4,L20.Q1,20.Q1,20.Q2,20.Q3,20.Q4,21.Q1 | 4.0 | 640.0 | 1280.0 | 0 | RRC connection duration time
DC_E_ERBS_NBIOTCELL_V | pmRrcConnSetupTimeCe1Distr | L17.Q4,17.Q4,L17A,L17B,17B,17A,17.Q3,17.Q2,17.Q1,L17.Q3,L17.Q2,L17.Q1,L18.Q3,L18.Q2,L18.Q1,18.Q3,18.Q2,18.Q1,L18.Q4,18.Q4,L19.Q1,19.Q1,L19.Q2,19.Q2,19.Q3,L19.Q3,L19.Q4,19.Q4,L20.Q1,20.Q1,20.Q2,20.Q3,20.Q4,21.Q1 | 5.0 | 1280.0 | 2560.0 | 0 | RRC connection duration time
DC_E_ERBS_NBIOTCELL_V | pmRrcConnSetupTimeCe1Distr | L17.Q4,17.Q4,L17A,L17B,17B,17A,17.Q3,17.Q2,17.Q1,L17.Q3,L17.Q2,L17.Q1,L18.Q3,L18.Q2,L18.Q1,18.Q3,18.Q2,18.Q1,L18.Q4,18.Q4,L19.Q1,19.Q1,L19.Q2,19.Q2,19.Q3,L19.Q3,L19.Q4,19.Q4,L20.Q1,20.Q1,20.Q2,20.Q3,20.Q4,21.Q1 | 6.0 | 2560.0 | 5120.0 | 0 | RRC connection duration time
DC_E_ERBS_NBIOTCELL_V | pmRrcConnSetupTimeCe1Distr | L17.Q4,17.Q4,L17A,L17B,17B,17A,17.Q3,17.Q2,17.Q1,L17.Q3,L17.Q2,L17.Q1,L18.Q3,L18.Q2,L18.Q1,18.Q3,18.Q2,18.Q1,L18.Q4,18.Q4,L19.Q1,19.Q1,L19.Q2,19.Q2,19.Q3,L19.Q3,L19.Q4,19.Q4,L20.Q1,20.Q1,20.Q2,20.Q3,20.Q4,21.Q1 | 7.0 | 5120.0 | 10240.0 | 0 | RRC connection duration time
DC_E_ERBS_NBIOTCELL_V | pmRrcConnSetupTimeCe1Distr | L17.Q4,17.Q4,L17A,L17B,17B,17A,17.Q3,17.Q2,17.Q1,L17.Q3,L17.Q2,L17.Q1,L18.Q3,L18.Q2,L18.Q1,18.Q3,18.Q2,18.Q1,L18.Q4,18.Q4,L19.Q1,19.Q1,L19.Q2,19.Q2,19.Q3,L19.Q3,L19.Q4,19.Q4,L20.Q1,20.Q1,20.Q2,20.Q3,20.Q4,21.Q1 | 8.0 | 10240.0 | 20480.0 | 0 | RRC connection duration time
DC_E_ERBS_NBIOTCELL_V | pmRrcConnSetupTimeCe1Distr | L17.Q4,17.Q4,L17A,L17B,17B,17A,17.Q3,17.Q2,17.Q1,L17.Q3,L17.Q2,L17.Q1,L18.Q3,L18.Q2,L18.Q1,18.Q3,18.Q2,18.Q1,L18.Q4,18.Q4,L19.Q1,19.Q1,L19.Q2,19.Q2,19.Q3,L19.Q3,L19.Q4,19.Q4,L20.Q1,20.Q1,20.Q2,20.Q3,20.Q4,21.Q1 | 9.0 | 20480.0 | 40960.0 | 0 | RRC connection duration time
DC_E_ERBS_NBIOTCELL_V | pmRrcConnSetupTimeCe1Distr | L17.Q4,17.Q4,L17A,L17B,17B,17A,17.Q3,17.Q2,17.Q1,L17.Q3,L17.Q2,L17.Q1,L18.Q3,L18.Q2,L18.Q1,18.Q3,18.Q2,18.Q1,L18.Q4,18.Q4,L19.Q1,19.Q1,L19.Q2,19.Q2,19.Q3,L19.Q3,L19.Q4,19.Q4,L20.Q1,20.Q1,20.Q2,20.Q3,20.Q4,21.Q1 | 10.0 | 40960.0 | 81920.0 | 0 | RRC connection duration time
DC_E_ERBS_NBIOTCELL_V | pmRrcConnSetupTimeCe1Distr | L17.Q4,17.Q4,L17A,L17B,17B,17A,17.Q3,17.Q2,17.Q1,L17.Q3,L17.Q2,L17.Q1,L18.Q3,L18.Q2,L18.Q1,18.Q3,18.Q2,18.Q1,L18.Q4,18.Q4,L19.Q1,19.Q1,L19.Q2,19.Q2,19.Q3,L19.Q3,L19.Q4,19.Q4,L20.Q1,20.Q1,20.Q2,20.Q3,20.Q4,21.Q1 | 11.0 | >81920 |  | 0 | RRC connection duration time
DC_E_ERBS_NBIOTCELL_V | pmRrcConnSetupTimeCe2Distr | L17.Q4,17.Q4,L17A,L17B,17B,17A,17.Q3,17.Q2,17.Q1,L17.Q3,L17.Q2,L17.Q1,L18.Q3,L18.Q2,L18.Q1,18.Q3,18.Q2,18.Q1,L18.Q4,18.Q4,L19.Q1,19.Q1,L19.Q2,19.Q2,19.Q3,L19.Q3,L19.Q4,19.Q4,L20.Q1,20.Q1,20.Q2,20.Q3,20.Q4,21.Q1 | 0.0 | 0.0 | 80.0 | 0 | RRC Connection Setup Procedure time
DC_E_ERBS_NBIOTCELL_V | pmRrcConnSetupTimeCe2Distr | L17.Q4,17.Q4,L17A,L17B,17B,17A,17.Q3,17.Q2,17.Q1,L17.Q3,L17.Q2,L17.Q1,L18.Q3,L18.Q2,L18.Q1,18.Q3,18.Q2,18.Q1,L18.Q4,18.Q4,L19.Q1,19.Q1,L19.Q2,19.Q2,19.Q3,L19.Q3,L19.Q4,19.Q4,L20.Q1,20.Q1,20.Q2,20.Q3,20.Q4,21.Q1 | 1.0 | 80.0 | 160.0 | 0 | RRC Connection Setup Procedure time
DC_E_ERBS_NBIOTCELL_V | pmRrcConnSetupTimeCe2Distr | L17.Q4,17.Q4,L17A,L17B,17B,17A,17.Q3,17.Q2,17.Q1,L17.Q3,L17.Q2,L17.Q1,L18.Q3,L18.Q2,L18.Q1,18.Q3,18.Q2,18.Q1,L18.Q4,18.Q4,L19.Q1,19.Q1,L19.Q2,19.Q2,19.Q3,L19.Q3,L19.Q4,19.Q4,L20.Q1,20.Q1,20.Q2,20.Q3,20.Q4,21.Q1 | 2.0 | 160.0 | 320.0 | 0 | RRC Connection Setup Procedure time
DC_E_ERBS_NBIOTCELL_V | pmRrcConnSetupTimeCe2Distr | L17.Q4,17.Q4,L17A,L17B,17B,17A,17.Q3,17.Q2,17.Q1,L17.Q3,L17.Q2,L17.Q1,L18.Q3,L18.Q2,L18.Q1,18.Q3,18.Q2,18.Q1,L18.Q4,18.Q4,L19.Q1,19.Q1,L19.Q2,19.Q2,19.Q3,L19.Q3,L19.Q4,19.Q4,L20.Q1,20.Q1,20.Q2,20.Q3,20.Q4,21.Q1 | 3.0 | 320.0 | 640.0 | 0 | RRC Connection Setup Procedure time
DC_E_ERBS_NBIOTCELL_V | pmRrcConnSetupTimeCe2Distr | L17.Q4,17.Q4,L17A,L17B,17B,17A,17.Q3,17.Q2,17.Q1,L17.Q3,L17.Q2,L17.Q1,L18.Q3,L18.Q2,L18.Q1,18.Q3,18.Q2,18.Q1,L18.Q4,18.Q4,L19.Q1,19.Q1,L19.Q2,19.Q2,19.Q3,L19.Q3,L19.Q4,19.Q4,L20.Q1,20.Q1,20.Q2,20.Q3,20.Q4,21.Q1 | 4.0 | 640.0 | 1280.0 | 0 | RRC Connection Setup Procedure time
DC_E_ERBS_NBIOTCELL_V | pmRrcConnSetupTimeCe2Distr | L17.Q4,17.Q4,L17A,L17B,17B,17A,17.Q3,17.Q2,17.Q1,L17.Q3,L17.Q2,L17.Q1,L18.Q3,L18.Q2,L18.Q1,18.Q3,18.Q2,18.Q1,L18.Q4,18.Q4,L19.Q1,19.Q1,L19.Q2,19.Q2,19.Q3,L19.Q3,L19.Q4,19.Q4,L20.Q1,20.Q1,20.Q2,20.Q3,20.Q4,21.Q1 | 5.0 | 1280.0 | 2560.0 | 0 | RRC Connection Setup Procedure time
DC_E_ERBS_NBIOTCELL_V | pmRrcConnSetupTimeCe2Distr | L17.Q4,17.Q4,L17A,L17B,17B,17A,17.Q3,17.Q2,17.Q1,L17.Q3,L17.Q2,L17.Q1,L18.Q3,L18.Q2,L18.Q1,18.Q3,18.Q2,18.Q1,L18.Q4,18.Q4,L19.Q1,19.Q1,L19.Q2,19.Q2,19.Q3,L19.Q3,L19.Q4,19.Q4,L20.Q1,20.Q1,20.Q2,20.Q3,20.Q4,21.Q1 | 6.0 | 2560.0 | 5120.0 | 0 | RRC Connection Setup Procedure time
DC_E_ERBS_NBIOTCELL_V | pmRrcConnSetupTimeCe2Distr | L17.Q4,17.Q4,L17A,L17B,17B,17A,17.Q3,17.Q2,17.Q1,L17.Q3,L17.Q2,L17.Q1,L18.Q3,L18.Q2,L18.Q1,18.Q3,18.Q2,18.Q1,L18.Q4,18.Q4,L19.Q1,19.Q1,L19.Q2,19.Q2,19.Q3,L19.Q3,L19.Q4,19.Q4,L20.Q1,20.Q1,20.Q2,20.Q3,20.Q4,21.Q1 | 7.0 | 5120.0 | 10240.0 | 0 | RRC Connection Setup Procedure time
DC_E_ERBS_NBIOTCELL_V | pmRrcConnSetupTimeCe2Distr | L17.Q4,17.Q4,L17A,L17B,17B,17A,17.Q3,17.Q2,17.Q1,L17.Q3,L17.Q2,L17.Q1,L18.Q3,L18.Q2,L18.Q1,18.Q3,18.Q2,18.Q1,L18.Q4,18.Q4,L19.Q1,19.Q1,L19.Q2,19.Q2,19.Q3,L19.Q3,L19.Q4,19.Q4,L20.Q1,20.Q1,20.Q2,20.Q3,20.Q4,21.Q1 | 8.0 | 10240.0 | 20480.0 | 0 | RRC Connection Setup Procedure time
DC_E_ERBS_NBIOTCELL_V | pmRrcConnSetupTimeCe2Distr | L17.Q4,17.Q4,L17A,L17B,17B,17A,17.Q3,17.Q2,17.Q1,L17.Q3,L17.Q2,L17.Q1,L18.Q3,L18.Q2,L18.Q1,18.Q3,18.Q2,18.Q1,L18.Q4,18.Q4,L19.Q1,19.Q1,L19.Q2,19.Q2,19.Q3,L19.Q3,L19.Q4,19.Q4,L20.Q1,20.Q1,20.Q2,20.Q3,20.Q4,21.Q1 | 9.0 | 20480.0 | 40960.0 | 0 | RRC Connection Setup Procedure time
DC_E_ERBS_NBIOTCELL_V | pmRrcConnSetupTimeCe2Distr | L17.Q4,17.Q4,L17A,L17B,17B,17A,17.Q3,17.Q2,17.Q1,L17.Q3,L17.Q2,L17.Q1,L18.Q3,L18.Q2,L18.Q1,18.Q3,18.Q2,18.Q1,L18.Q4,18.Q4,L19.Q1,19.Q1,L19.Q2,19.Q2,19.Q3,L19.Q3,L19.Q4,19.Q4,L20.Q1,20.Q1,20.Q2,20.Q3,20.Q4,21.Q1 | 10.0 | 40960.0 | 81920.0 | 0 | RRC Connection Setup Procedure time
DC_E_ERBS_NBIOTCELL_V | pmRrcConnSetupTimeCe2Distr | L17.Q4,17.Q4,L17A,L17B,17B,17A,17.Q3,17.Q2,17.Q1,L17.Q3,L17.Q2,L17.Q1,L18.Q3,L18.Q2,L18.Q1,18.Q3,18.Q2,18.Q1,L18.Q4,18.Q4,L19.Q1,19.Q1,L19.Q2,19.Q2,19.Q3,L19.Q3,L19.Q4,19.Q4,L20.Q1,20.Q1,20.Q2,20.Q3,20.Q4,21.Q1 | 11.0 | >81920 |  | 0 | RRC Connection Setup Procedure time
DC_E_ERBS_NBIOTCELL_V | pmUeSessionVolDlCe1Distr | L17.Q4,17.Q4,L17A,L17B,17B,17A,17.Q3,17.Q2,17.Q1,L17.Q3,L17.Q2,L17.Q1,L18.Q3,L18.Q2,L18.Q1,18.Q3,18.Q2,18.Q1,L18.Q4,18.Q4,L19.Q1,19.Q1,L19.Q2,19.Q2,19.Q3,L19.Q3,L19.Q4,19.Q4,L20.Q1,20.Q1,20.Q2,20.Q3,20.Q4,21.Q1 | 0.0 | 0.0 | 32.0 | 0 | bytes
DC_E_ERBS_NBIOTCELL_V | pmUeSessionVolDlCe1Distr | L17.Q4,17.Q4,L17A,L17B,17B,17A,17.Q3,17.Q2,17.Q1,L17.Q3,L17.Q2,L17.Q1,L18.Q3,L18.Q2,L18.Q1,18.Q3,18.Q2,18.Q1,L18.Q4,18.Q4,L19.Q1,19.Q1,L19.Q2,19.Q2,19.Q3,L19.Q3,L19.Q4,19.Q4,L20.Q1,20.Q1,20.Q2,20.Q3,20.Q4,21.Q1 | 1.0 | 32.0 | 64.0 | 0 | bytes
DC_E_ERBS_NBIOTCELL_V | pmUeSessionVolDlCe1Distr | L17.Q4,17.Q4,L17A,L17B,17B,17A,17.Q3,17.Q2,17.Q1,L17.Q3,L17.Q2,L17.Q1,L18.Q3,L18.Q2,L18.Q1,18.Q3,18.Q2,18.Q1,L18.Q4,18.Q4,L19.Q1,19.Q1,L19.Q2,19.Q2,19.Q3,L19.Q3,L19.Q4,19.Q4,L20.Q1,20.Q1,20.Q2,20.Q3,20.Q4,21.Q1 | 2.0 | 64.0 | 128.0 | 0 | bytes
DC_E_ERBS_NBIOTCELL_V | pmUeSessionVolDlCe1Distr | L17.Q4,17.Q4,L17A,L17B,17B,17A,17.Q3,17.Q2,17.Q1,L17.Q3,L17.Q2,L17.Q1,L18.Q3,L18.Q2,L18.Q1,18.Q3,18.Q2,18.Q1,L18.Q4,18.Q4,L19.Q1,19.Q1,L19.Q2,19.Q2,19.Q3,L19.Q3,L19.Q4,19.Q4,L20.Q1,20.Q1,20.Q2,20.Q3,20.Q4,21.Q1 | 3.0 | 128.0 | 256.0 | 0 | bytes
DC_E_ERBS_NBIOTCELL_V | pmUeSessionVolDlCe1Distr | L17.Q4,17.Q4,L17A,L17B,17B,17A,17.Q3,17.Q2,17.Q1,L17.Q3,L17.Q2,L17.Q1,L18.Q3,L18.Q2,L18.Q1,18.Q3,18.Q2,18.Q1,L18.Q4,18.Q4,L19.Q1,19.Q1,L19.Q2,19.Q2,19.Q3,L19.Q3,L19.Q4,19.Q4,L20.Q1,20.Q1,20.Q2,20.Q3,20.Q4,21.Q1 | 4.0 | 256.0 | 512.0 | 0 | bytes
DC_E_ERBS_NBIOTCELL_V | pmUeSessionVolDlCe1Distr | L17.Q4,17.Q4,L17A,L17B,17B,17A,17.Q3,17.Q2,17.Q1,L17.Q3,L17.Q2,L17.Q1,L18.Q3,L18.Q2,L18.Q1,18.Q3,18.Q2,18.Q1,L18.Q4,18.Q4,L19.Q1,19.Q1,L19.Q2,19.Q2,19.Q3,L19.Q3,L19.Q4,19.Q4,L20.Q1,20.Q1,20.Q2,20.Q3,20.Q4,21.Q1 | 5.0 | 512.0 | 1024.0 | 0 | bytes
DC_E_ERBS_NBIOTCELL_V | pmUeSessionVolDlCe1Distr | L17.Q4,17.Q4,L17A,L17B,17B,17A,17.Q3,17.Q2,17.Q1,L17.Q3,L17.Q2,L17.Q1,L18.Q3,L18.Q2,L18.Q1,18.Q3,18.Q2,18.Q1,L18.Q4,18.Q4,L19.Q1,19.Q1,L19.Q2,19.Q2,19.Q3,L19.Q3,L19.Q4,19.Q4,L20.Q1,20.Q1,20.Q2,20.Q3,20.Q4,21.Q1 | 6.0 | 1.0 | 2.0 | 0 | kbytes
DC_E_ERBS_NBIOTCELL_V | pmUeSessionVolDlCe1Distr | L17.Q4,17.Q4,L17A,L17B,17B,17A,17.Q3,17.Q2,17.Q1,L17.Q3,L17.Q2,L17.Q1,L18.Q3,L18.Q2,L18.Q1,18.Q3,18.Q2,18.Q1,L18.Q4,18.Q4,L19.Q1,19.Q1,L19.Q2,19.Q2,19.Q3,L19.Q3,L19.Q4,19.Q4,L20.Q1,20.Q1,20.Q2,20.Q3,20.Q4,21.Q1 | 7.0 | 2.0 | 4.0 | 0 | kbytes
DC_E_ERBS_NBIOTCELL_V | pmUeSessionVolDlCe1Distr | L17.Q4,17.Q4,L17A,L17B,17B,17A,17.Q3,17.Q2,17.Q1,L17.Q3,L17.Q2,L17.Q1,L18.Q3,L18.Q2,L18.Q1,18.Q3,18.Q2,18.Q1,L18.Q4,18.Q4,L19.Q1,19.Q1,L19.Q2,19.Q2,19.Q3,L19.Q3,L19.Q4,19.Q4,L20.Q1,20.Q1,20.Q2,20.Q3,20.Q4,21.Q1 | 8.0 | 4.0 | 8.0 | 0 | kbytes
DC_E_ERBS_NBIOTCELL_V | pmUeSessionVolDlCe1Distr | L17.Q4,17.Q4,L17A,L17B,17B,17A,17.Q3,17.Q2,17.Q1,L17.Q3,L17.Q2,L17.Q1,L18.Q3,L18.Q2,L18.Q1,18.Q3,18.Q2,18.Q1,L18.Q4,18.Q4,L19.Q1,19.Q1,L19.Q2,19.Q2,19.Q3,L19.Q3,L19.Q4,19.Q4,L20.Q1,20.Q1,20.Q2,20.Q3,20.Q4,21.Q1 | 9.0 | 8.0 | 16.0 | 0 | kbytes
DC_E_ERBS_NBIOTCELL_V | pmUeSessionVolDlCe1Distr | L17.Q4,17.Q4,L17A,L17B,17B,17A,17.Q3,17.Q2,17.Q1,L17.Q3,L17.Q2,L17.Q1,L18.Q3,L18.Q2,L18.Q1,18.Q3,18.Q2,18.Q1,L18.Q4,18.Q4,L19.Q1,19.Q1,L19.Q2,19.Q2,19.Q3,L19.Q3,L19.Q4,19.Q4,L20.Q1,20.Q1,20.Q2,20.Q3,20.Q4,21.Q1 | 10.0 | 16.0 | 32.0 | 0 | kbytes
DC_E_ERBS_NBIOTCELL_V | pmUeSessionVolDlCe1Distr | L17.Q4,17.Q4,L17A,L17B,17B,17A,17.Q3,17.Q2,17.Q1,L17.Q3,L17.Q2,L17.Q1,L18.Q3,L18.Q2,L18.Q1,18.Q3,18.Q2,18.Q1,L18.Q4,18.Q4,L19.Q1,19.Q1,L19.Q2,19.Q2,19.Q3,L19.Q3,L19.Q4,19.Q4,L20.Q1,20.Q1,20.Q2,20.Q3,20.Q4,21.Q1 | 11.0 | 32.0 | 64.0 | 0 | kbytes
DC_E_ERBS_NBIOTCELL_V | pmUeSessionVolDlCe1Distr | L17.Q4,17.Q4,L17A,L17B,17B,17A,17.Q3,17.Q2,17.Q1,L17.Q3,L17.Q2,L17.Q1,L18.Q3,L18.Q2,L18.Q1,18.Q3,18.Q2,18.Q1,L18.Q4,18.Q4,L19.Q1,19.Q1,L19.Q2,19.Q2,19.Q3,L19.Q3,L19.Q4,19.Q4,L20.Q1,20.Q1,20.Q2,20.Q3,20.Q4,21.Q1 | 12.0 | 64.0 | 128.0 | 0 | kbytes
DC_E_ERBS_NBIOTCELL_V | pmUeSessionVolDlCe1Distr | L17.Q4,17.Q4,L17A,L17B,17B,17A,17.Q3,17.Q2,17.Q1,L17.Q3,L17.Q2,L17.Q1,L18.Q3,L18.Q2,L18.Q1,18.Q3,18.Q2,18.Q1,L18.Q4,18.Q4,L19.Q1,19.Q1,L19.Q2,19.Q2,19.Q3,L19.Q3,L19.Q4,19.Q4,L20.Q1,20.Q1,20.Q2,20.Q3,20.Q4,21.Q1 | 13.0 | 128.0 | 256.0 | 0 | kbytes
DC_E_ERBS_NBIOTCELL_V | pmUeSessionVolDlCe1Distr | L17.Q4,17.Q4,L17A,L17B,17B,17A,17.Q3,17.Q2,17.Q1,L17.Q3,L17.Q2,L17.Q1,L18.Q3,L18.Q2,L18.Q1,18.Q3,18.Q2,18.Q1,L18.Q4,18.Q4,L19.Q1,19.Q1,L19.Q2,19.Q2,19.Q3,L19.Q3,L19.Q4,19.Q4,L20.Q1,20.Q1,20.Q2,20.Q3,20.Q4,21.Q1 | 14.0 | 256.0 | 512.0 | 0 | kbytes
DC_E_ERBS_NBIOTCELL_V | pmUeSessionVolDlCe1Distr | L17.Q4,17.Q4,L17A,L17B,17B,17A,17.Q3,17.Q2,17.Q1,L17.Q3,L17.Q2,L17.Q1,L18.Q3,L18.Q2,L18.Q1,18.Q3,18.Q2,18.Q1,L18.Q4,18.Q4,L19.Q1,19.Q1,L19.Q2,19.Q2,19.Q3,L19.Q3,L19.Q4,19.Q4,L20.Q1,20.Q1,20.Q2,20.Q3,20.Q4,21.Q1 | 15.0 | 512.0 | 1024.0 | 0 | kbytes
DC_E_ERBS_NBIOTCELL_V | pmUeSessionVolDlCe1Distr | L17.Q4,17.Q4,L17A,L17B,17B,17A,17.Q3,17.Q2,17.Q1,L17.Q3,L17.Q2,L17.Q1,L18.Q3,L18.Q2,L18.Q1,18.Q3,18.Q2,18.Q1,L18.Q4,18.Q4,L19.Q1,19.Q1,L19.Q2,19.Q2,19.Q3,L19.Q3,L19.Q4,19.Q4,L20.Q1,20.Q1,20.Q2,20.Q3,20.Q4,21.Q1 | 16.0 | >1024 |  | 0 | kbytes
DC_E_ERBS_NBIOTCELL_V | pmNpuschThreeToneRepDistr | L17.Q4,17.Q4,L17A,L17B,17B,17A,17.Q3,17.Q2,17.Q1,L17.Q3,L17.Q2,L17.Q1,L18.Q3,L18.Q2,L18.Q1,18.Q3,18.Q2,18.Q1,L18.Q4,18.Q4,L19.Q1,19.Q1,L19.Q2,19.Q2,19.Q3,L19.Q3,L19.Q4,19.Q4,L20.Q1,20.Q1,20.Q2,20.Q3,20.Q4,21.Q1 | 0.0 |  |  | 0 | r1
DC_E_ERBS_NBIOTCELL_V | pmNpuschThreeToneRepDistr | L17.Q4,17.Q4,L17A,L17B,17B,17A,17.Q3,17.Q2,17.Q1,L17.Q3,L17.Q2,L17.Q1,L18.Q3,L18.Q2,L18.Q1,18.Q3,18.Q2,18.Q1,L18.Q4,18.Q4,L19.Q1,19.Q1,L19.Q2,19.Q2,19.Q3,L19.Q3,L19.Q4,19.Q4,L20.Q1,20.Q1,20.Q2,20.Q3,20.Q4,21.Q1 | 1.0 |  |  | 0 | r2
DC_E_ERBS_NBIOTCELL_V | pmNpuschThreeToneRepDistr | L17.Q4,17.Q4,L17A,L17B,17B,17A,17.Q3,17.Q2,17.Q1,L17.Q3,L17.Q2,L17.Q1,L18.Q3,L18.Q2,L18.Q1,18.Q3,18.Q2,18.Q1,L18.Q4,18.Q4,L19.Q1,19.Q1,L19.Q2,19.Q2,19.Q3,L19.Q3,L19.Q4,19.Q4,L20.Q1,20.Q1,20.Q2,20.Q3,20.Q4,21.Q1 | 2.0 |  |  | 0 | r4
DC_E_ERBS_NBIOTCELL_V | pmNpuschThreeToneRepDistr | L17.Q4,17.Q4,L17A,L17B,17B,17A,17.Q3,17.Q2,17.Q1,L17.Q3,L17.Q2,L17.Q1,L18.Q3,L18.Q2,L18.Q1,18.Q3,18.Q2,18.Q1,L18.Q4,18.Q4,L19.Q1,19.Q1,L19.Q2,19.Q2,19.Q3,L19.Q3,L19.Q4,19.Q4,L20.Q1,20.Q1,20.Q2,20.Q3,20.Q4,21.Q1 | 3.0 |  |  | 0 | r8
DC_E_ERBS_NBIOTCELL_V | pmNpuschThreeToneRepDistr | L17.Q4,17.Q4,L17A,L17B,17B,17A,17.Q3,17.Q2,17.Q1,L17.Q3,L17.Q2,L17.Q1,L18.Q3,L18.Q2,L18.Q1,18.Q3,18.Q2,18.Q1,L18.Q4,18.Q4,L19.Q1,19.Q1,L19.Q2,19.Q2,19.Q3,L19.Q3,L19.Q4,19.Q4,L20.Q1,20.Q1,20.Q2,20.Q3,20.Q4,21.Q1 | 4.0 |  |  | 0 | r16
DC_E_ERBS_NBIOTCELL_V | pmNpuschThreeToneRepDistr | L17.Q4,17.Q4,L17A,L17B,17B,17A,17.Q3,17.Q2,17.Q1,L17.Q3,L17.Q2,L17.Q1,L18.Q3,L18.Q2,L18.Q1,18.Q3,18.Q2,18.Q1,L18.Q4,18.Q4,L19.Q1,19.Q1,L19.Q2,19.Q2,19.Q3,L19.Q3,L19.Q4,19.Q4,L20.Q1,20.Q1,20.Q2,20.Q3,20.Q4,21.Q1 | 5.0 |  |  | 0 | r32
DC_E_ERBS_NBIOTCELL_V | pmNpuschThreeToneRepDistr | L17.Q4,17.Q4,L17A,L17B,17B,17A,17.Q3,17.Q2,17.Q1,L17.Q3,L17.Q2,L17.Q1,L18.Q3,L18.Q2,L18.Q1,18.Q3,18.Q2,18.Q1,L18.Q4,18.Q4,L19.Q1,19.Q1,L19.Q2,19.Q2,19.Q3,L19.Q3,L19.Q4,19.Q4,L20.Q1,20.Q1,20.Q2,20.Q3,20.Q4,21.Q1 | 6.0 |  |  | 0 | r64
DC_E_ERBS_NBIOTCELL_V | pmNpuschThreeToneRepDistr | L17.Q4,17.Q4,L17A,L17B,17B,17A,17.Q3,17.Q2,17.Q1,L17.Q3,L17.Q2,L17.Q1,L18.Q3,L18.Q2,L18.Q1,18.Q3,18.Q2,18.Q1,L18.Q4,18.Q4,L19.Q1,19.Q1,L19.Q2,19.Q2,19.Q3,L19.Q3,L19.Q4,19.Q4,L20.Q1,20.Q1,20.Q2,20.Q3,20.Q4,21.Q1 | 7.0 |  |  | 0 | r128
DC_E_ERBS_NBIOTCELL_V | pmMacHarqUlMaxTxQpskCe | L17.Q4,17.Q4,L17A,L17B,17B,17A,17.Q3,17.Q2,17.Q1,L17.Q3,L17.Q2,L17.Q1,L18.Q3,L18.Q2,L18.Q1,18.Q3,18.Q2,18.Q1,L18.Q4,18.Q4,L19.Q1,19.Q1,L19.Q2,19.Q2,19.Q3,L19.Q3,L19.Q4,19.Q4,L20.Q1,20.Q1,20.Q2,20.Q3,20.Q4,21.Q1 | 0.0 |  |  | 0 | CE level = 0
DC_E_ERBS_NBIOTCELL_V | pmMacHarqUlMaxTxQpskCe | L17.Q4,17.Q4,L17A,L17B,17B,17A,17.Q3,17.Q2,17.Q1,L17.Q3,L17.Q2,L17.Q1,L18.Q3,L18.Q2,L18.Q1,18.Q3,18.Q2,18.Q1,L18.Q4,18.Q4,L19.Q1,19.Q1,L19.Q2,19.Q2,19.Q3,L19.Q3,L19.Q4,19.Q4,L20.Q1,20.Q1,20.Q2,20.Q3,20.Q4,21.Q1 | 1.0 |  |  | 0 | CE level = 1
DC_E_ERBS_NBIOTCELL_V | pmMacHarqUlMaxTxQpskCe | L17.Q4,17.Q4,L17A,L17B,17B,17A,17.Q3,17.Q2,17.Q1,L17.Q3,L17.Q2,L17.Q1,L18.Q3,L18.Q2,L18.Q1,18.Q3,18.Q2,18.Q1,L18.Q4,18.Q4,L19.Q1,19.Q1,L19.Q2,19.Q2,19.Q3,L19.Q3,L19.Q4,19.Q4,L20.Q1,20.Q1,20.Q2,20.Q3,20.Q4,21.Q1 | 2.0 |  |  | 0 | CE level = 2
DC_E_ERBS_NBIOTCELL_V | pmNpuschTwelveToneRepDistr | L17.Q4,17.Q4,L17A,L17B,17B,17A,17.Q3,17.Q2,17.Q1,L17.Q3,L17.Q2,L17.Q1,L18.Q3,L18.Q2,L18.Q1,18.Q3,18.Q2,18.Q1,L18.Q4,18.Q4,L19.Q1,19.Q1,L19.Q2,19.Q2,19.Q3,L19.Q3,L19.Q4,19.Q4,L20.Q1,20.Q1,20.Q2,20.Q3,20.Q4,21.Q1 | 0.0 |  |  | 0 | r1
DC_E_ERBS_NBIOTCELL_V | pmNpuschTwelveToneRepDistr | L17.Q4,17.Q4,L17A,L17B,17B,17A,17.Q3,17.Q2,17.Q1,L17.Q3,L17.Q2,L17.Q1,L18.Q3,L18.Q2,L18.Q1,18.Q3,18.Q2,18.Q1,L18.Q4,18.Q4,L19.Q1,19.Q1,L19.Q2,19.Q2,19.Q3,L19.Q3,L19.Q4,19.Q4,L20.Q1,20.Q1,20.Q2,20.Q3,20.Q4,21.Q1 | 1.0 |  |  | 0 | r2
DC_E_ERBS_NBIOTCELL_V | pmNpuschTwelveToneRepDistr | L17.Q4,17.Q4,L17A,L17B,17B,17A,17.Q3,17.Q2,17.Q1,L17.Q3,L17.Q2,L17.Q1,L18.Q3,L18.Q2,L18.Q1,18.Q3,18.Q2,18.Q1,L18.Q4,18.Q4,L19.Q1,19.Q1,L19.Q2,19.Q2,19.Q3,L19.Q3,L19.Q4,19.Q4,L20.Q1,20.Q1,20.Q2,20.Q3,20.Q4,21.Q1 | 2.0 |  |  | 0 | r4
DC_E_ERBS_NBIOTCELL_V | pmNpuschTwelveToneRepDistr | L17.Q4,17.Q4,L17A,L17B,17B,17A,17.Q3,17.Q2,17.Q1,L17.Q3,L17.Q2,L17.Q1,L18.Q3,L18.Q2,L18.Q1,18.Q3,18.Q2,18.Q1,L18.Q4,18.Q4,L19.Q1,19.Q1,L19.Q2,19.Q2,19.Q3,L19.Q3,L19.Q4,19.Q4,L20.Q1,20.Q1,20.Q2,20.Q3,20.Q4,21.Q1 | 3.0 |  |  | 0 | r8
DC_E_ERBS_NBIOTCELL_V | pmNpuschTwelveToneRepDistr | L17.Q4,17.Q4,L17A,L17B,17B,17A,17.Q3,17.Q2,17.Q1,L17.Q3,L17.Q2,L17.Q1,L18.Q3,L18.Q2,L18.Q1,18.Q3,18.Q2,18.Q1,L18.Q4,18.Q4,L19.Q1,19.Q1,L19.Q2,19.Q2,19.Q3,L19.Q3,L19.Q4,19.Q4,L20.Q1,20.Q1,20.Q2,20.Q3,20.Q4,21.Q1 | 4.0 |  |  | 0 | r16
DC_E_ERBS_NBIOTCELL_V | pmNpuschTwelveToneRepDistr | L17.Q4,17.Q4,L17A,L17B,17B,17A,17.Q3,17.Q2,17.Q1,L17.Q3,L17.Q2,L17.Q1,L18.Q3,L18.Q2,L18.Q1,18.Q3,18.Q2,18.Q1,L18.Q4,18.Q4,L19.Q1,19.Q1,L19.Q2,19.Q2,19.Q3,L19.Q3,L19.Q4,19.Q4,L20.Q1,20.Q1,20.Q2,20.Q3,20.Q4,21.Q1 | 5.0 |  |  | 0 | r32
DC_E_ERBS_NBIOTCELL_V | pmNpuschTwelveToneRepDistr | L17.Q4,17.Q4,L17A,L17B,17B,17A,17.Q3,17.Q2,17.Q1,L17.Q3,L17.Q2,L17.Q1,L18.Q3,L18.Q2,L18.Q1,18.Q3,18.Q2,18.Q1,L18.Q4,18.Q4,L19.Q1,19.Q1,L19.Q2,19.Q2,19.Q3,L19.Q3,L19.Q4,19.Q4,L20.Q1,20.Q1,20.Q2,20.Q3,20.Q4,21.Q1 | 6.0 |  |  | 0 | r64
DC_E_ERBS_NBIOTCELL_V | pmNpuschTwelveToneRepDistr | L17.Q4,17.Q4,L17A,L17B,17B,17A,17.Q3,17.Q2,17.Q1,L17.Q3,L17.Q2,L17.Q1,L18.Q3,L18.Q2,L18.Q1,18.Q3,18.Q2,18.Q1,L18.Q4,18.Q4,L19.Q1,19.Q1,L19.Q2,19.Q2,19.Q3,L19.Q3,L19.Q4,19.Q4,L20.Q1,20.Q1,20.Q2,20.Q3,20.Q4,21.Q1 | 7.0 |  |  | 0 | r128
DC_E_ERBS_NBIOTCELL_V | pmRrcConnEstabFailCellIntensDLCCe | L17.Q4,17.Q4,L17A,L17B,17B,17A,17.Q3,17.Q2,17.Q1,L17.Q3,L17.Q2,L17.Q1,L18.Q3,L18.Q2,L18.Q1,18.Q3,18.Q2,18.Q1,L18.Q4,18.Q4,L19.Q1,19.Q1,L19.Q2,19.Q2,19.Q3,L19.Q3,L19.Q4,19.Q4,L20.Q1,20.Q1,20.Q2,20.Q3,20.Q4,21.Q1 | 0.0 |  |  | 0 | CE level = 0
DC_E_ERBS_NBIOTCELL_V | pmRrcConnEstabFailCellIntensDLCCe | L17.Q4,17.Q4,L17A,L17B,17B,17A,17.Q3,17.Q2,17.Q1,L17.Q3,L17.Q2,L17.Q1,L18.Q3,L18.Q2,L18.Q1,18.Q3,18.Q2,18.Q1,L18.Q4,18.Q4,L19.Q1,19.Q1,L19.Q2,19.Q2,19.Q3,L19.Q3,L19.Q4,19.Q4,L20.Q1,20.Q1,20.Q2,20.Q3,20.Q4,21.Q1 | 1.0 |  |  | 0 | CE level = 1
DC_E_ERBS_NBIOTCELL_V | pmRrcConnEstabFailCellIntensDLCCe | L17.Q4,17.Q4,L17A,L17B,17B,17A,17.Q3,17.Q2,17.Q1,L17.Q3,L17.Q2,L17.Q1,L18.Q3,L18.Q2,L18.Q1,18.Q3,18.Q2,18.Q1,L18.Q4,18.Q4,L19.Q1,19.Q1,L19.Q2,19.Q2,19.Q3,L19.Q3,L19.Q4,19.Q4,L20.Q1,20.Q1,20.Q2,20.Q3,20.Q4,21.Q1 | 2.0 |  |  | 0 | CE level = 2
DC_E_ERBS_NBIOTCELL_V | pmRrcConnEstabFailMmeOvlMoedCe | L17.Q4,17.Q4,L17A,L17B,17B,17A,17.Q3,17.Q2,17.Q1,L17.Q3,L17.Q2,L17.Q1,L18.Q3,L18.Q2,L18.Q1,18.Q3,18.Q2,18.Q1,L18.Q4,18.Q4,L19.Q1,19.Q1,L19.Q2,19.Q2,19.Q3,L19.Q3,L19.Q4,19.Q4,L20.Q1,20.Q1,20.Q2,20.Q3,20.Q4,21.Q1 | 0.0 |  |  | 0 | CE level = 0
DC_E_ERBS_NBIOTCELL_V | pmRrcConnEstabFailMmeOvlMoedCe | L17.Q4,17.Q4,L17A,L17B,17B,17A,17.Q3,17.Q2,17.Q1,L17.Q3,L17.Q2,L17.Q1,L18.Q3,L18.Q2,L18.Q1,18.Q3,18.Q2,18.Q1,L18.Q4,18.Q4,L19.Q1,19.Q1,L19.Q2,19.Q2,19.Q3,L19.Q3,L19.Q4,19.Q4,L20.Q1,20.Q1,20.Q2,20.Q3,20.Q4,21.Q1 | 1.0 |  |  | 0 | CE level = 1
DC_E_ERBS_NBIOTCELL_V | pmRrcConnEstabFailMmeOvlMoedCe | L17.Q4,17.Q4,L17A,L17B,17B,17A,17.Q3,17.Q2,17.Q1,L17.Q3,L17.Q2,L17.Q1,L18.Q3,L18.Q2,L18.Q1,18.Q3,18.Q2,18.Q1,L18.Q4,18.Q4,L19.Q1,19.Q1,L19.Q2,19.Q2,19.Q3,L19.Q3,L19.Q4,19.Q4,L20.Q1,20.Q1,20.Q2,20.Q3,20.Q4,21.Q1 | 2.0 |  |  | 0 | CE level = 2
DC_E_ERBS_NBIOTCELL_V | pmRrcConnEstabSuccMtaCe | L17.Q4,17.Q4,L17A,L17B,17B,17A,17.Q3,17.Q2,17.Q1,L17.Q3,L17.Q2,L17.Q1,L18.Q3,L18.Q2,L18.Q1,18.Q3,18.Q2,18.Q1,L18.Q4,18.Q4,L19.Q1,19.Q1,L19.Q2,19.Q2,19.Q3,L19.Q3,L19.Q4,19.Q4,L20.Q1,20.Q1,20.Q2,20.Q3,20.Q4,21.Q1 | 0.0 |  |  | 0 | CE level = 0
DC_E_ERBS_NBIOTCELL_V | pmRrcConnEstabSuccMtaCe | L17.Q4,17.Q4,L17A,L17B,17B,17A,17.Q3,17.Q2,17.Q1,L17.Q3,L17.Q2,L17.Q1,L18.Q3,L18.Q2,L18.Q1,18.Q3,18.Q2,18.Q1,L18.Q4,18.Q4,L19.Q1,19.Q1,L19.Q2,19.Q2,19.Q3,L19.Q3,L19.Q4,19.Q4,L20.Q1,20.Q1,20.Q2,20.Q3,20.Q4,21.Q1 | 1.0 |  |  | 0 | CE level = 1
DC_E_ERBS_NBIOTCELL_V | pmRrcConnEstabSuccMtaCe | L17.Q4,17.Q4,L17A,L17B,17B,17A,17.Q3,17.Q2,17.Q1,L17.Q3,L17.Q2,L17.Q1,L18.Q3,L18.Q2,L18.Q1,18.Q3,18.Q2,18.Q1,L18.Q4,18.Q4,L19.Q1,19.Q1,L19.Q2,19.Q2,19.Q3,L19.Q3,L19.Q4,19.Q4,L20.Q1,20.Q1,20.Q2,20.Q3,20.Q4,21.Q1 | 2.0 |  |  | 0 | CE level = 2
DC_E_ERBS_NBIOTCELL_V | pmRrcConnEstabAttReattDtaCe | L17.Q4,17.Q4,L17A,L17B,17B,17A,17.Q3,17.Q2,17.Q1,L17.Q3,L17.Q2,L17.Q1,L18.Q3,L18.Q2,L18.Q1,18.Q3,18.Q2,18.Q1,L18.Q4,18.Q4,L19.Q1,19.Q1,L19.Q2,19.Q2,19.Q3,L19.Q3,L19.Q4,19.Q4,L20.Q1,20.Q1,20.Q2,20.Q3,20.Q4,21.Q1 | 0.0 |  |  | 0 | CE level = 0
DC_E_ERBS_NBIOTCELL_V | pmRrcConnEstabAttReattDtaCe | L17.Q4,17.Q4,L17A,L17B,17B,17A,17.Q3,17.Q2,17.Q1,L17.Q3,L17.Q2,L17.Q1,L18.Q3,L18.Q2,L18.Q1,18.Q3,18.Q2,18.Q1,L18.Q4,18.Q4,L19.Q1,19.Q1,L19.Q2,19.Q2,19.Q3,L19.Q3,L19.Q4,19.Q4,L20.Q1,20.Q1,20.Q2,20.Q3,20.Q4,21.Q1 | 1.0 |  |  | 0 | CE level = 1
DC_E_ERBS_NBIOTCELL_V | pmRrcConnEstabAttReattDtaCe | L17.Q4,17.Q4,L17A,L17B,17B,17A,17.Q3,17.Q2,17.Q1,L17.Q3,L17.Q2,L17.Q1,L18.Q3,L18.Q2,L18.Q1,18.Q3,18.Q2,18.Q1,L18.Q4,18.Q4,L19.Q1,19.Q1,L19.Q2,19.Q2,19.Q3,L19.Q3,L19.Q4,19.Q4,L20.Q1,20.Q1,20.Q2,20.Q3,20.Q4,21.Q1 | 2.0 |  |  | 0 | CE level = 2
DC_E_ERBS_NBIOTCELL_V | pmUeCtxtRelAbnormalEnbCdtCe | L17.Q4,17.Q4,L17A,L17B,17B,17A,17.Q3,17.Q2,17.Q1,L17.Q3,L17.Q2,L17.Q1,L18.Q3,L18.Q2,L18.Q1,18.Q3,18.Q2,18.Q1,L18.Q4,18.Q4,L19.Q1,19.Q1,L19.Q2,19.Q2,19.Q3,L19.Q3,L19.Q4,19.Q4,L20.Q1,20.Q1,20.Q2,20.Q3,20.Q4,21.Q1 | 0.0 |  |  | 0 | CE level = 0
DC_E_ERBS_NBIOTCELL_V | pmUeCtxtRelAbnormalEnbCdtCe | L17.Q4,17.Q4,L17A,L17B,17B,17A,17.Q3,17.Q2,17.Q1,L17.Q3,L17.Q2,L17.Q1,L18.Q3,L18.Q2,L18.Q1,18.Q3,18.Q2,18.Q1,L18.Q4,18.Q4,L19.Q1,19.Q1,L19.Q2,19.Q2,19.Q3,L19.Q3,L19.Q4,19.Q4,L20.Q1,20.Q1,20.Q2,20.Q3,20.Q4,21.Q1 | 1.0 |  |  | 0 | CE level = 1
DC_E_ERBS_NBIOTCELL_V | pmUeCtxtRelAbnormalEnbCdtCe | L17.Q4,17.Q4,L17A,L17B,17B,17A,17.Q3,17.Q2,17.Q1,L17.Q3,L17.Q2,L17.Q1,L18.Q3,L18.Q2,L18.Q1,18.Q3,18.Q2,18.Q1,L18.Q4,18.Q4,L19.Q1,19.Q1,L19.Q2,19.Q2,19.Q3,L19.Q3,L19.Q4,19.Q4,L20.Q1,20.Q1,20.Q2,20.Q3,20.Q4,21.Q1 | 2.0 |  |  | 0 | CE level = 2
DC_E_ERBS_NBIOTCELL_V | pmRrcConnEstabAttMosCe | L17.Q4,17.Q4,L17A,L17B,17B,17A,17.Q3,17.Q2,17.Q1,L17.Q3,L17.Q2,L17.Q1,L18.Q3,L18.Q2,L18.Q1,18.Q3,18.Q2,18.Q1,L18.Q4,18.Q4,L19.Q1,19.Q1,L19.Q2,19.Q2,19.Q3,L19.Q3,L19.Q4,19.Q4,L20.Q1,20.Q1,20.Q2,20.Q3,20.Q4,21.Q1 | 0.0 |  |  | 0 | CE level = 0
DC_E_ERBS_NBIOTCELL_V | pmRrcConnEstabAttMosCe | L17.Q4,17.Q4,L17A,L17B,17B,17A,17.Q3,17.Q2,17.Q1,L17.Q3,L17.Q2,L17.Q1,L18.Q3,L18.Q2,L18.Q1,18.Q3,18.Q2,18.Q1,L18.Q4,18.Q4,L19.Q1,19.Q1,L19.Q2,19.Q2,19.Q3,L19.Q3,L19.Q4,19.Q4,L20.Q1,20.Q1,20.Q2,20.Q3,20.Q4,21.Q1 | 1.0 |  |  | 0 | CE level = 1
DC_E_ERBS_NBIOTCELL_V | pmRrcConnEstabAttMosCe | L17.Q4,17.Q4,L17A,L17B,17B,17A,17.Q3,17.Q2,17.Q1,L17.Q3,L17.Q2,L17.Q1,L18.Q3,L18.Q2,L18.Q1,18.Q3,18.Q2,18.Q1,L18.Q4,18.Q4,L19.Q1,19.Q1,L19.Q2,19.Q2,19.Q3,L19.Q3,L19.Q4,19.Q4,L20.Q1,20.Q1,20.Q2,20.Q3,20.Q4,21.Q1 | 2.0 |  |  | 0 | CE level = 2
DC_E_ERBS_NBIOTCELL_V | pmRrcConnEstabAttReattMtaCe | L17.Q4,17.Q4,L17A,L17B,17B,17A,17.Q3,17.Q2,17.Q1,L17.Q3,L17.Q2,L17.Q1,L18.Q3,L18.Q2,L18.Q1,18.Q3,18.Q2,18.Q1,L18.Q4,18.Q4,L19.Q1,19.Q1,L19.Q2,19.Q2,19.Q3,L19.Q3,L19.Q4,19.Q4,L20.Q1,20.Q1,20.Q2,20.Q3,20.Q4,21.Q1 | 0.0 |  |  | 0 | CE level = 0
DC_E_ERBS_NBIOTCELL_V | pmRrcConnEstabAttReattMtaCe | L17.Q4,17.Q4,L17A,L17B,17B,17A,17.Q3,17.Q2,17.Q1,L17.Q3,L17.Q2,L17.Q1,L18.Q3,L18.Q2,L18.Q1,18.Q3,18.Q2,18.Q1,L18.Q4,18.Q4,L19.Q1,19.Q1,L19.Q2,19.Q2,19.Q3,L19.Q3,L19.Q4,19.Q4,L20.Q1,20.Q1,20.Q2,20.Q3,20.Q4,21.Q1 | 1.0 |  |  | 0 | CE level = 1
DC_E_ERBS_NBIOTCELL_V | pmRrcConnEstabAttReattMtaCe | L17.Q4,17.Q4,L17A,L17B,17B,17A,17.Q3,17.Q2,17.Q1,L17.Q3,L17.Q2,L17.Q1,L18.Q3,L18.Q2,L18.Q1,18.Q3,18.Q2,18.Q1,L18.Q4,18.Q4,L19.Q1,19.Q1,L19.Q2,19.Q2,19.Q3,L19.Q3,L19.Q4,19.Q4,L20.Q1,20.Q1,20.Q2,20.Q3,20.Q4,21.Q1 | 2.0 |  |  | 0 | CE level = 2
DC_E_ERBS_NBIOTCELL_V | pmRrcConnEstabSuccModCe | L17.Q4,17.Q4,L17A,L17B,17B,17A,17.Q3,17.Q2,17.Q1,L17.Q3,L17.Q2,L17.Q1,L18.Q3,L18.Q2,L18.Q1,18.Q3,18.Q2,18.Q1,L18.Q4,18.Q4,L19.Q1,19.Q1,L19.Q2,19.Q2,19.Q3,L19.Q3,L19.Q4,19.Q4,L20.Q1,20.Q1,20.Q2,20.Q3,20.Q4,21.Q1 | 0.0 |  |  | 0 | CE level = 0
DC_E_ERBS_NBIOTCELL_V | pmRrcConnEstabSuccModCe | L17.Q4,17.Q4,L17A,L17B,17B,17A,17.Q3,17.Q2,17.Q1,L17.Q3,L17.Q2,L17.Q1,L18.Q3,L18.Q2,L18.Q1,18.Q3,18.Q2,18.Q1,L18.Q4,18.Q4,L19.Q1,19.Q1,L19.Q2,19.Q2,19.Q3,L19.Q3,L19.Q4,19.Q4,L20.Q1,20.Q1,20.Q2,20.Q3,20.Q4,21.Q1 | 1.0 |  |  | 0 | CE level = 1
DC_E_ERBS_NBIOTCELL_V | pmRrcConnEstabSuccModCe | L17.Q4,17.Q4,L17A,L17B,17B,17A,17.Q3,17.Q2,17.Q1,L17.Q3,L17.Q2,L17.Q1,L18.Q3,L18.Q2,L18.Q1,18.Q3,18.Q2,18.Q1,L18.Q4,18.Q4,L19.Q1,19.Q1,L19.Q2,19.Q2,19.Q3,L19.Q3,L19.Q4,19.Q4,L20.Q1,20.Q1,20.Q2,20.Q3,20.Q4,21.Q1 | 2.0 |  |  | 0 | CE level = 2
DC_E_ERBS_NBIOTCELL_V | pmUeCtxtRelMmeCe | L17.Q4,17.Q4,L17A,L17B,17B,17A,17.Q3,17.Q2,17.Q1,L17.Q3,L17.Q2,L17.Q1,L18.Q3,L18.Q2,L18.Q1,18.Q3,18.Q2,18.Q1,L18.Q4,18.Q4,L19.Q1,19.Q1,L19.Q2,19.Q2,19.Q3,L19.Q3,L19.Q4,19.Q4,L20.Q1,20.Q1,20.Q2,20.Q3,20.Q4,21.Q1 | 0.0 |  |  | 0 | CE level = 0
DC_E_ERBS_NBIOTCELL_V | pmUeCtxtRelMmeCe | L17.Q4,17.Q4,L17A,L17B,17B,17A,17.Q3,17.Q2,17.Q1,L17.Q3,L17.Q2,L17.Q1,L18.Q3,L18.Q2,L18.Q1,18.Q3,18.Q2,18.Q1,L18.Q4,18.Q4,L19.Q1,19.Q1,L19.Q2,19.Q2,19.Q3,L19.Q3,L19.Q4,19.Q4,L20.Q1,20.Q1,20.Q2,20.Q3,20.Q4,21.Q1 | 1.0 |  |  | 0 | CE level = 1
DC_E_ERBS_NBIOTCELL_V | pmUeCtxtRelMmeCe | L17.Q4,17.Q4,L17A,L17B,17B,17A,17.Q3,17.Q2,17.Q1,L17.Q3,L17.Q2,L17.Q1,L18.Q3,L18.Q2,L18.Q1,18.Q3,18.Q2,18.Q1,L18.Q4,18.Q4,L19.Q1,19.Q1,L19.Q2,19.Q2,19.Q3,L19.Q3,L19.Q4,19.Q4,L20.Q1,20.Q1,20.Q2,20.Q3,20.Q4,21.Q1 | 2.0 |  |  | 0 | CE level = 2
DC_E_ERBS_NBIOTCELL_V | pmRrcConnEstabFailCellIntensSwCCe | L17.Q4,17.Q4,L17A,L17B,17B,17A,17.Q3,17.Q2,17.Q1,L17.Q3,L17.Q2,L17.Q1,L18.Q3,L18.Q2,L18.Q1,18.Q3,18.Q2,18.Q1,L18.Q4,18.Q4,L19.Q1,19.Q1,L19.Q2,19.Q2,19.Q3,L19.Q3,L19.Q4,19.Q4,L20.Q1,20.Q1,20.Q2,20.Q3,20.Q4,21.Q1 | 0.0 |  |  | 0 | CE level = 0
DC_E_ERBS_NBIOTCELL_V | pmRrcConnEstabFailCellIntensSwCCe | L17.Q4,17.Q4,L17A,L17B,17B,17A,17.Q3,17.Q2,17.Q1,L17.Q3,L17.Q2,L17.Q1,L18.Q3,L18.Q2,L18.Q1,18.Q3,18.Q2,18.Q1,L18.Q4,18.Q4,L19.Q1,19.Q1,L19.Q2,19.Q2,19.Q3,L19.Q3,L19.Q4,19.Q4,L20.Q1,20.Q1,20.Q2,20.Q3,20.Q4,21.Q1 | 1.0 |  |  | 0 | CE level = 1
DC_E_ERBS_NBIOTCELL_V | pmRrcConnEstabFailCellIntensSwCCe | L17.Q4,17.Q4,L17A,L17B,17B,17A,17.Q3,17.Q2,17.Q1,L17.Q3,L17.Q2,L17.Q1,L18.Q3,L18.Q2,L18.Q1,18.Q3,18.Q2,18.Q1,L18.Q4,18.Q4,L19.Q1,19.Q1,L19.Q2,19.Q2,19.Q3,L19.Q3,L19.Q4,19.Q4,L20.Q1,20.Q1,20.Q2,20.Q3,20.Q4,21.Q1 | 2.0 |  |  | 0 | CE level = 2
DC_E_ERBS_NBIOTCELL_V | pmRaAttTaDistr | L17.Q4,17.Q4,L17A,L17B,17B,17A,17.Q3,17.Q2,17.Q1,L17.Q3,L17.Q2,L17.Q1,L18.Q3,L18.Q2,L18.Q1,18.Q3,18.Q2,18.Q1,L18.Q4,18.Q4,L19.Q1,19.Q1,L19.Q2,19.Q2,19.Q3,L19.Q3,L19.Q4,19.Q4,L20.Q1,20.Q1,20.Q2,20.Q3,20.Q4,21.Q1 | 0.0 | 0.0 | 9.0 | 0 | %
DC_E_ERBS_NBIOTCELL_V | pmRaAttTaDistr | L17.Q4,17.Q4,L17A,L17B,17B,17A,17.Q3,17.Q2,17.Q1,L17.Q3,L17.Q2,L17.Q1,L18.Q3,L18.Q2,L18.Q1,18.Q3,18.Q2,18.Q1,L18.Q4,18.Q4,L19.Q1,19.Q1,L19.Q2,19.Q2,19.Q3,L19.Q3,L19.Q4,19.Q4,L20.Q1,20.Q1,20.Q2,20.Q3,20.Q4,21.Q1 | 1.0 | 10.0 | 19.0 | 0 | %
DC_E_ERBS_NBIOTCELL_V | pmRaAttTaDistr | L17.Q4,17.Q4,L17A,L17B,17B,17A,17.Q3,17.Q2,17.Q1,L17.Q3,L17.Q2,L17.Q1,L18.Q3,L18.Q2,L18.Q1,18.Q3,18.Q2,18.Q1,L18.Q4,18.Q4,L19.Q1,19.Q1,L19.Q2,19.Q2,19.Q3,L19.Q3,L19.Q4,19.Q4,L20.Q1,20.Q1,20.Q2,20.Q3,20.Q4,21.Q1 | 2.0 | 20.0 | 29.0 | 0 | %
DC_E_ERBS_NBIOTCELL_V | pmRaAttTaDistr | L17.Q4,17.Q4,L17A,L17B,17B,17A,17.Q3,17.Q2,17.Q1,L17.Q3,L17.Q2,L17.Q1,L18.Q3,L18.Q2,L18.Q1,18.Q3,18.Q2,18.Q1,L18.Q4,18.Q4,L19.Q1,19.Q1,L19.Q2,19.Q2,19.Q3,L19.Q3,L19.Q4,19.Q4,L20.Q1,20.Q1,20.Q2,20.Q3,20.Q4,21.Q1 | 3.0 | 30.0 | 39.0 | 0 | %
DC_E_ERBS_NBIOTCELL_V | pmRaAttTaDistr | L17.Q4,17.Q4,L17A,L17B,17B,17A,17.Q3,17.Q2,17.Q1,L17.Q3,L17.Q2,L17.Q1,L18.Q3,L18.Q2,L18.Q1,18.Q3,18.Q2,18.Q1,L18.Q4,18.Q4,L19.Q1,19.Q1,L19.Q2,19.Q2,19.Q3,L19.Q3,L19.Q4,19.Q4,L20.Q1,20.Q1,20.Q2,20.Q3,20.Q4,21.Q1 | 4.0 | 40.0 | 49.0 | 0 | %
DC_E_ERBS_NBIOTCELL_V | pmRaAttTaDistr | L17.Q4,17.Q4,L17A,L17B,17B,17A,17.Q3,17.Q2,17.Q1,L17.Q3,L17.Q2,L17.Q1,L18.Q3,L18.Q2,L18.Q1,18.Q3,18.Q2,18.Q1,L18.Q4,18.Q4,L19.Q1,19.Q1,L19.Q2,19.Q2,19.Q3,L19.Q3,L19.Q4,19.Q4,L20.Q1,20.Q1,20.Q2,20.Q3,20.Q4,21.Q1 | 5.0 | 50.0 | 59.0 | 0 | %
DC_E_ERBS_NBIOTCELL_V | pmRaAttTaDistr | L17.Q4,17.Q4,L17A,L17B,17B,17A,17.Q3,17.Q2,17.Q1,L17.Q3,L17.Q2,L17.Q1,L18.Q3,L18.Q2,L18.Q1,18.Q3,18.Q2,18.Q1,L18.Q4,18.Q4,L19.Q1,19.Q1,L19.Q2,19.Q2,19.Q3,L19.Q3,L19.Q4,19.Q4,L20.Q1,20.Q1,20.Q2,20.Q3,20.Q4,21.Q1 | 6.0 | 60.0 | 69.0 | 0 | %
DC_E_ERBS_NBIOTCELL_V | pmRaAttTaDistr | L17.Q4,17.Q4,L17A,L17B,17B,17A,17.Q3,17.Q2,17.Q1,L17.Q3,L17.Q2,L17.Q1,L18.Q3,L18.Q2,L18.Q1,18.Q3,18.Q2,18.Q1,L18.Q4,18.Q4,L19.Q1,19.Q1,L19.Q2,19.Q2,19.Q3,L19.Q3,L19.Q4,19.Q4,L20.Q1,20.Q1,20.Q2,20.Q3,20.Q4,21.Q1 | 7.0 | 70.0 | 79.0 | 0 | %
DC_E_ERBS_NBIOTCELL_V | pmRaAttTaDistr | L17.Q4,17.Q4,L17A,L17B,17B,17A,17.Q3,17.Q2,17.Q1,L17.Q3,L17.Q2,L17.Q1,L18.Q3,L18.Q2,L18.Q1,18.Q3,18.Q2,18.Q1,L18.Q4,18.Q4,L19.Q1,19.Q1,L19.Q2,19.Q2,19.Q3,L19.Q3,L19.Q4,19.Q4,L20.Q1,20.Q1,20.Q2,20.Q3,20.Q4,21.Q1 | 8.0 | 80.0 | 89.0 | 0 | %
DC_E_ERBS_NBIOTCELL_V | pmRaAttTaDistr | L17.Q4,17.Q4,L17A,L17B,17B,17A,17.Q3,17.Q2,17.Q1,L17.Q3,L17.Q2,L17.Q1,L18.Q3,L18.Q2,L18.Q1,18.Q3,18.Q2,18.Q1,L18.Q4,18.Q4,L19.Q1,19.Q1,L19.Q2,19.Q2,19.Q3,L19.Q3,L19.Q4,19.Q4,L20.Q1,20.Q1,20.Q2,20.Q3,20.Q4,21.Q1 | 9.0 | 90.0 | 100.0 | 0 | %
DC_E_ERBS_NBIOTCELL_V | pmRaAttTaDistr | L17.Q4,17.Q4,L17A,L17B,17B,17A,17.Q3,17.Q2,17.Q1,L17.Q3,L17.Q2,L17.Q1,L18.Q3,L18.Q2,L18.Q1,18.Q3,18.Q2,18.Q1,L18.Q4,18.Q4,L19.Q1,19.Q1,L19.Q2,19.Q2,19.Q3,L19.Q3,L19.Q4,19.Q4,L20.Q1,20.Q1,20.Q2,20.Q3,20.Q4,21.Q1 | 10.0 | >100 |  | 0 | %
DC_E_ERBS_NBIOTCELL_V | pmNpuschSixToneRepDistr | L17.Q4,17.Q4,L17A,L17B,17B,17A,17.Q3,17.Q2,17.Q1,L17.Q3,L17.Q2,L17.Q1,L18.Q3,L18.Q2,L18.Q1,18.Q3,18.Q2,18.Q1,L18.Q4,18.Q4,L19.Q1,19.Q1,L19.Q2,19.Q2,19.Q3,L19.Q3,L19.Q4,19.Q4,L20.Q1,20.Q1,20.Q2,20.Q3,20.Q4,21.Q1 | 0.0 |  |  | 0 | r1
DC_E_ERBS_NBIOTCELL_V | pmNpuschSixToneRepDistr | L17.Q4,17.Q4,L17A,L17B,17B,17A,17.Q3,17.Q2,17.Q1,L17.Q3,L17.Q2,L17.Q1,L18.Q3,L18.Q2,L18.Q1,18.Q3,18.Q2,18.Q1,L18.Q4,18.Q4,L19.Q1,19.Q1,L19.Q2,19.Q2,19.Q3,L19.Q3,L19.Q4,19.Q4,L20.Q1,20.Q1,20.Q2,20.Q3,20.Q4,21.Q1 | 1.0 |  |  | 0 | r2
DC_E_ERBS_NBIOTCELL_V | pmNpuschSixToneRepDistr | L17.Q4,17.Q4,L17A,L17B,17B,17A,17.Q3,17.Q2,17.Q1,L17.Q3,L17.Q2,L17.Q1,L18.Q3,L18.Q2,L18.Q1,18.Q3,18.Q2,18.Q1,L18.Q4,18.Q4,L19.Q1,19.Q1,L19.Q2,19.Q2,19.Q3,L19.Q3,L19.Q4,19.Q4,L20.Q1,20.Q1,20.Q2,20.Q3,20.Q4,21.Q1 | 2.0 |  |  | 0 | r4
DC_E_ERBS_NBIOTCELL_V | pmNpuschSixToneRepDistr | L17.Q4,17.Q4,L17A,L17B,17B,17A,17.Q3,17.Q2,17.Q1,L17.Q3,L17.Q2,L17.Q1,L18.Q3,L18.Q2,L18.Q1,18.Q3,18.Q2,18.Q1,L18.Q4,18.Q4,L19.Q1,19.Q1,L19.Q2,19.Q2,19.Q3,L19.Q3,L19.Q4,19.Q4,L20.Q1,20.Q1,20.Q2,20.Q3,20.Q4,21.Q1 | 3.0 |  |  | 0 | r8
DC_E_ERBS_NBIOTCELL_V | pmNpuschSixToneRepDistr | L17.Q4,17.Q4,L17A,L17B,17B,17A,17.Q3,17.Q2,17.Q1,L17.Q3,L17.Q2,L17.Q1,L18.Q3,L18.Q2,L18.Q1,18.Q3,18.Q2,18.Q1,L18.Q4,18.Q4,L19.Q1,19.Q1,L19.Q2,19.Q2,19.Q3,L19.Q3,L19.Q4,19.Q4,L20.Q1,20.Q1,20.Q2,20.Q3,20.Q4,21.Q1 | 4.0 |  |  | 0 | r16
DC_E_ERBS_NBIOTCELL_V | pmNpuschSixToneRepDistr | L17.Q4,17.Q4,L17A,L17B,17B,17A,17.Q3,17.Q2,17.Q1,L17.Q3,L17.Q2,L17.Q1,L18.Q3,L18.Q2,L18.Q1,18.Q3,18.Q2,18.Q1,L18.Q4,18.Q4,L19.Q1,19.Q1,L19.Q2,19.Q2,19.Q3,L19.Q3,L19.Q4,19.Q4,L20.Q1,20.Q1,20.Q2,20.Q3,20.Q4,21.Q1 | 5.0 |  |  | 0 | r32
DC_E_ERBS_NBIOTCELL_V | pmNpuschSixToneRepDistr | L17.Q4,17.Q4,L17A,L17B,17B,17A,17.Q3,17.Q2,17.Q1,L17.Q3,L17.Q2,L17.Q1,L18.Q3,L18.Q2,L18.Q1,18.Q3,18.Q2,18.Q1,L18.Q4,18.Q4,L19.Q1,19.Q1,L19.Q2,19.Q2,19.Q3,L19.Q3,L19.Q4,19.Q4,L20.Q1,20.Q1,20.Q2,20.Q3,20.Q4,21.Q1 | 6.0 |  |  | 0 | r64
DC_E_ERBS_NBIOTCELL_V | pmNpuschSixToneRepDistr | L17.Q4,17.Q4,L17A,L17B,17B,17A,17.Q3,17.Q2,17.Q1,L17.Q3,L17.Q2,L17.Q1,L18.Q3,L18.Q2,L18.Q1,18.Q3,18.Q2,18.Q1,L18.Q4,18.Q4,L19.Q1,19.Q1,L19.Q2,19.Q2,19.Q3,L19.Q3,L19.Q4,19.Q4,L20.Q1,20.Q1,20.Q2,20.Q3,20.Q4,21.Q1 | 7.0 |  |  | 0 | r128
DC_E_ERBS_NBIOTCELL_V | pmRrcConnEstabFailDuSwCCe | L17.Q4,17.Q4,L17A,L17B,17B,17A,17.Q3,17.Q2,17.Q1,L17.Q3,L17.Q2,L17.Q1,L18.Q3,L18.Q2,L18.Q1,18.Q3,18.Q2,18.Q1,L18.Q4,18.Q4,L19.Q1,19.Q1,L19.Q2,19.Q2,19.Q3,L19.Q3,L19.Q4,19.Q4,L20.Q1,20.Q1,20.Q2,20.Q3,20.Q4,21.Q1 | 0.0 |  |  | 0 | CE level = 0
DC_E_ERBS_NBIOTCELL_V | pmRrcConnEstabFailDuSwCCe | L17.Q4,17.Q4,L17A,L17B,17B,17A,17.Q3,17.Q2,17.Q1,L17.Q3,L17.Q2,L17.Q1,L18.Q3,L18.Q2,L18.Q1,18.Q3,18.Q2,18.Q1,L18.Q4,18.Q4,L19.Q1,19.Q1,L19.Q2,19.Q2,19.Q3,L19.Q3,L19.Q4,19.Q4,L20.Q1,20.Q1,20.Q2,20.Q3,20.Q4,21.Q1 | 1.0 |  |  | 0 | CE level = 1
DC_E_ERBS_NBIOTCELL_V | pmRrcConnEstabFailDuSwCCe | L17.Q4,17.Q4,L17A,L17B,17B,17A,17.Q3,17.Q2,17.Q1,L17.Q3,L17.Q2,L17.Q1,L18.Q3,L18.Q2,L18.Q1,18.Q3,18.Q2,18.Q1,L18.Q4,18.Q4,L19.Q1,19.Q1,L19.Q2,19.Q2,19.Q3,L19.Q3,L19.Q4,19.Q4,L20.Q1,20.Q1,20.Q2,20.Q3,20.Q4,21.Q1 | 2.0 |  |  | 0 | CE level = 2
DC_E_ERBS_NBIOTCELL_V | pmRrcConnTimeCe2Distr | L17.Q4,17.Q4,L17A,L17B,17B,17A,17.Q3,17.Q2,17.Q1,L17.Q3,L17.Q2,L17.Q1,L18.Q3,L18.Q2,L18.Q1,18.Q3,18.Q2,18.Q1,L18.Q4,18.Q4,L19.Q1,19.Q1,L19.Q2,19.Q2,19.Q3,L19.Q3,L19.Q4,19.Q4,L20.Q1,20.Q1,20.Q2,20.Q3,20.Q4,21.Q1 | 0.0 | 0.0 | 1.0 | 0 | RRC connection duration time
DC_E_ERBS_NBIOTCELL_V | pmRrcConnTimeCe2Distr | L17.Q4,17.Q4,L17A,L17B,17B,17A,17.Q3,17.Q2,17.Q1,L17.Q3,L17.Q2,L17.Q1,L18.Q3,L18.Q2,L18.Q1,18.Q3,18.Q2,18.Q1,L18.Q4,18.Q4,L19.Q1,19.Q1,L19.Q2,19.Q2,19.Q3,L19.Q3,L19.Q4,19.Q4,L20.Q1,20.Q1,20.Q2,20.Q3,20.Q4,21.Q1 | 1.0 | 1.0 | 2.0 | 0 | RRC connection duration time
DC_E_ERBS_NBIOTCELL_V | pmRrcConnTimeCe2Distr | L17.Q4,17.Q4,L17A,L17B,17B,17A,17.Q3,17.Q2,17.Q1,L17.Q3,L17.Q2,L17.Q1,L18.Q3,L18.Q2,L18.Q1,18.Q3,18.Q2,18.Q1,L18.Q4,18.Q4,L19.Q1,19.Q1,L19.Q2,19.Q2,19.Q3,L19.Q3,L19.Q4,19.Q4,L20.Q1,20.Q1,20.Q2,20.Q3,20.Q4,21.Q1 | 2.0 | 2.0 | 4.0 | 0 | RRC connection duration time
DC_E_ERBS_NBIOTCELL_V | pmRrcConnTimeCe2Distr | L17.Q4,17.Q4,L17A,L17B,17B,17A,17.Q3,17.Q2,17.Q1,L17.Q3,L17.Q2,L17.Q1,L18.Q3,L18.Q2,L18.Q1,18.Q3,18.Q2,18.Q1,L18.Q4,18.Q4,L19.Q1,19.Q1,L19.Q2,19.Q2,19.Q3,L19.Q3,L19.Q4,19.Q4,L20.Q1,20.Q1,20.Q2,20.Q3,20.Q4,21.Q1 | 3.0 | 4.0 | 8.0 | 0 | RRC connection duration time
DC_E_ERBS_NBIOTCELL_V | pmRrcConnTimeCe2Distr | L17.Q4,17.Q4,L17A,L17B,17B,17A,17.Q3,17.Q2,17.Q1,L17.Q3,L17.Q2,L17.Q1,L18.Q3,L18.Q2,L18.Q1,18.Q3,18.Q2,18.Q1,L18.Q4,18.Q4,L19.Q1,19.Q1,L19.Q2,19.Q2,19.Q3,L19.Q3,L19.Q4,19.Q4,L20.Q1,20.Q1,20.Q2,20.Q3,20.Q4,21.Q1 | 4.0 | 8.0 | 16.0 | 0 | RRC connection duration time
DC_E_ERBS_NBIOTCELL_V | pmRrcConnTimeCe2Distr | L17.Q4,17.Q4,L17A,L17B,17B,17A,17.Q3,17.Q2,17.Q1,L17.Q3,L17.Q2,L17.Q1,L18.Q3,L18.Q2,L18.Q1,18.Q3,18.Q2,18.Q1,L18.Q4,18.Q4,L19.Q1,19.Q1,L19.Q2,19.Q2,19.Q3,L19.Q3,L19.Q4,19.Q4,L20.Q1,20.Q1,20.Q2,20.Q3,20.Q4,21.Q1 | 5.0 | 16.0 | 32.0 | 0 | RRC connection duration time
DC_E_ERBS_NBIOTCELL_V | pmRrcConnTimeCe2Distr | L17.Q4,17.Q4,L17A,L17B,17B,17A,17.Q3,17.Q2,17.Q1,L17.Q3,L17.Q2,L17.Q1,L18.Q3,L18.Q2,L18.Q1,18.Q3,18.Q2,18.Q1,L18.Q4,18.Q4,L19.Q1,19.Q1,L19.Q2,19.Q2,19.Q3,L19.Q3,L19.Q4,19.Q4,L20.Q1,20.Q1,20.Q2,20.Q3,20.Q4,21.Q1 | 6.0 | 32.0 | 64.0 | 0 | RRC connection duration time
DC_E_ERBS_NBIOTCELL_V | pmRrcConnTimeCe2Distr | L17.Q4,17.Q4,L17A,L17B,17B,17A,17.Q3,17.Q2,17.Q1,L17.Q3,L17.Q2,L17.Q1,L18.Q3,L18.Q2,L18.Q1,18.Q3,18.Q2,18.Q1,L18.Q4,18.Q4,L19.Q1,19.Q1,L19.Q2,19.Q2,19.Q3,L19.Q3,L19.Q4,19.Q4,L20.Q1,20.Q1,20.Q2,20.Q3,20.Q4,21.Q1 | 7.0 | 64.0 | 128.0 | 0 | RRC connection duration time
DC_E_ERBS_NBIOTCELL_V | pmRrcConnTimeCe2Distr | L17.Q4,17.Q4,L17A,L17B,17B,17A,17.Q3,17.Q2,17.Q1,L17.Q3,L17.Q2,L17.Q1,L18.Q3,L18.Q2,L18.Q1,18.Q3,18.Q2,18.Q1,L18.Q4,18.Q4,L19.Q1,19.Q1,L19.Q2,19.Q2,19.Q3,L19.Q3,L19.Q4,19.Q4,L20.Q1,20.Q1,20.Q2,20.Q3,20.Q4,21.Q1 | 8.0 | 128.0 | 256.0 | 0 | RRC connection duration time
DC_E_ERBS_NBIOTCELL_V | pmRrcConnTimeCe2Distr | L17.Q4,17.Q4,L17A,L17B,17B,17A,17.Q3,17.Q2,17.Q1,L17.Q3,L17.Q2,L17.Q1,L18.Q3,L18.Q2,L18.Q1,18.Q3,18.Q2,18.Q1,L18.Q4,18.Q4,L19.Q1,19.Q1,L19.Q2,19.Q2,19.Q3,L19.Q3,L19.Q4,19.Q4,L20.Q1,20.Q1,20.Q2,20.Q3,20.Q4,21.Q1 | 9.0 | 256.0 | 512.0 | 0 | RRC connection duration time
DC_E_ERBS_NBIOTCELL_V | pmRrcConnTimeCe2Distr | L17.Q4,17.Q4,L17A,L17B,17B,17A,17.Q3,17.Q2,17.Q1,L17.Q3,L17.Q2,L17.Q1,L18.Q3,L18.Q2,L18.Q1,18.Q3,18.Q2,18.Q1,L18.Q4,18.Q4,L19.Q1,19.Q1,L19.Q2,19.Q2,19.Q3,L19.Q3,L19.Q4,19.Q4,L20.Q1,20.Q1,20.Q2,20.Q3,20.Q4,21.Q1 | 10.0 | 512.0 | 1024.0 | 0 | RRC connection duration time
DC_E_ERBS_NBIOTCELL_V | pmRrcConnTimeCe2Distr | L17.Q4,17.Q4,L17A,L17B,17B,17A,17.Q3,17.Q2,17.Q1,L17.Q3,L17.Q2,L17.Q1,L18.Q3,L18.Q2,L18.Q1,18.Q3,18.Q2,18.Q1,L18.Q4,18.Q4,L19.Q1,19.Q1,L19.Q2,19.Q2,19.Q3,L19.Q3,L19.Q4,19.Q4,L20.Q1,20.Q1,20.Q2,20.Q3,20.Q4,21.Q1 | 11.0 | >1024 |  | 0 | RRC connection duration time
DC_E_ERBS_NBIOTCELL_V | pmUeSessionVolDlCe0Distr | L17.Q4,17.Q4,L17A,L17B,17B,17A,17.Q3,17.Q2,17.Q1,L17.Q3,L17.Q2,L17.Q1,L18.Q3,L18.Q2,L18.Q1,18.Q3,18.Q2,18.Q1,L18.Q4,18.Q4,L19.Q1,19.Q1,L19.Q2,19.Q2,19.Q3,L19.Q3,L19.Q4,19.Q4,L20.Q1,20.Q1,20.Q2,20.Q3,20.Q4,21.Q1 | 0.0 | 0.0 | 32.0 | 0 | bytes
DC_E_ERBS_NBIOTCELL_V | pmUeSessionVolDlCe0Distr | L17.Q4,17.Q4,L17A,L17B,17B,17A,17.Q3,17.Q2,17.Q1,L17.Q3,L17.Q2,L17.Q1,L18.Q3,L18.Q2,L18.Q1,18.Q3,18.Q2,18.Q1,L18.Q4,18.Q4,L19.Q1,19.Q1,L19.Q2,19.Q2,19.Q3,L19.Q3,L19.Q4,19.Q4,L20.Q1,20.Q1,20.Q2,20.Q3,20.Q4,21.Q1 | 1.0 | 32.0 | 64.0 | 0 | bytes
DC_E_ERBS_NBIOTCELL_V | pmUeSessionVolDlCe0Distr | L17.Q4,17.Q4,L17A,L17B,17B,17A,17.Q3,17.Q2,17.Q1,L17.Q3,L17.Q2,L17.Q1,L18.Q3,L18.Q2,L18.Q1,18.Q3,18.Q2,18.Q1,L18.Q4,18.Q4,L19.Q1,19.Q1,L19.Q2,19.Q2,19.Q3,L19.Q3,L19.Q4,19.Q4,L20.Q1,20.Q1,20.Q2,20.Q3,20.Q4,21.Q1 | 2.0 | 64.0 | 128.0 | 0 | bytes
DC_E_ERBS_NBIOTCELL_V | pmUeSessionVolDlCe0Distr | L17.Q4,17.Q4,L17A,L17B,17B,17A,17.Q3,17.Q2,17.Q1,L17.Q3,L17.Q2,L17.Q1,L18.Q3,L18.Q2,L18.Q1,18.Q3,18.Q2,18.Q1,L18.Q4,18.Q4,L19.Q1,19.Q1,L19.Q2,19.Q2,19.Q3,L19.Q3,L19.Q4,19.Q4,L20.Q1,20.Q1,20.Q2,20.Q3,20.Q4,21.Q1 | 3.0 | 128.0 | 256.0 | 0 | bytes
DC_E_ERBS_NBIOTCELL_V | pmUeSessionVolDlCe0Distr | L17.Q4,17.Q4,L17A,L17B,17B,17A,17.Q3,17.Q2,17.Q1,L17.Q3,L17.Q2,L17.Q1,L18.Q3,L18.Q2,L18.Q1,18.Q3,18.Q2,18.Q1,L18.Q4,18.Q4,L19.Q1,19.Q1,L19.Q2,19.Q2,19.Q3,L19.Q3,L19.Q4,19.Q4,L20.Q1,20.Q1,20.Q2,20.Q3,20.Q4,21.Q1 | 4.0 | 256.0 | 512.0 | 0 | bytes
DC_E_ERBS_NBIOTCELL_V | pmUeSessionVolDlCe0Distr | L17.Q4,17.Q4,L17A,L17B,17B,17A,17.Q3,17.Q2,17.Q1,L17.Q3,L17.Q2,L17.Q1,L18.Q3,L18.Q2,L18.Q1,18.Q3,18.Q2,18.Q1,L18.Q4,18.Q4,L19.Q1,19.Q1,L19.Q2,19.Q2,19.Q3,L19.Q3,L19.Q4,19.Q4,L20.Q1,20.Q1,20.Q2,20.Q3,20.Q4,21.Q1 | 5.0 | 512.0 | 1024.0 | 0 | bytes
DC_E_ERBS_NBIOTCELL_V | pmUeSessionVolDlCe0Distr | L17.Q4,17.Q4,L17A,L17B,17B,17A,17.Q3,17.Q2,17.Q1,L17.Q3,L17.Q2,L17.Q1,L18.Q3,L18.Q2,L18.Q1,18.Q3,18.Q2,18.Q1,L18.Q4,18.Q4,L19.Q1,19.Q1,L19.Q2,19.Q2,19.Q3,L19.Q3,L19.Q4,19.Q4,L20.Q1,20.Q1,20.Q2,20.Q3,20.Q4,21.Q1 | 6.0 | 1.0 | 2.0 | 0 | kbytes
DC_E_ERBS_NBIOTCELL_V | pmUeSessionVolDlCe0Distr | L17.Q4,17.Q4,L17A,L17B,17B,17A,17.Q3,17.Q2,17.Q1,L17.Q3,L17.Q2,L17.Q1,L18.Q3,L18.Q2,L18.Q1,18.Q3,18.Q2,18.Q1,L18.Q4,18.Q4,L19.Q1,19.Q1,L19.Q2,19.Q2,19.Q3,L19.Q3,L19.Q4,19.Q4,L20.Q1,20.Q1,20.Q2,20.Q3,20.Q4,21.Q1 | 7.0 | 2.0 | 4.0 | 0 | kbytes
DC_E_ERBS_NBIOTCELL_V | pmUeSessionVolDlCe0Distr | L17.Q4,17.Q4,L17A,L17B,17B,17A,17.Q3,17.Q2,17.Q1,L17.Q3,L17.Q2,L17.Q1,L18.Q3,L18.Q2,L18.Q1,18.Q3,18.Q2,18.Q1,L18.Q4,18.Q4,L19.Q1,19.Q1,L19.Q2,19.Q2,19.Q3,L19.Q3,L19.Q4,19.Q4,L20.Q1,20.Q1,20.Q2,20.Q3,20.Q4,21.Q1 | 8.0 | 4.0 | 8.0 | 0 | kbytes
DC_E_ERBS_NBIOTCELL_V | pmUeSessionVolDlCe0Distr | L17.Q4,17.Q4,L17A,L17B,17B,17A,17.Q3,17.Q2,17.Q1,L17.Q3,L17.Q2,L17.Q1,L18.Q3,L18.Q2,L18.Q1,18.Q3,18.Q2,18.Q1,L18.Q4,18.Q4,L19.Q1,19.Q1,L19.Q2,19.Q2,19.Q3,L19.Q3,L19.Q4,19.Q4,L20.Q1,20.Q1,20.Q2,20.Q3,20.Q4,21.Q1 | 9.0 | 8.0 | 16.0 | 0 | kbytes
DC_E_ERBS_NBIOTCELL_V | pmUeSessionVolDlCe0Distr | L17.Q4,17.Q4,L17A,L17B,17B,17A,17.Q3,17.Q2,17.Q1,L17.Q3,L17.Q2,L17.Q1,L18.Q3,L18.Q2,L18.Q1,18.Q3,18.Q2,18.Q1,L18.Q4,18.Q4,L19.Q1,19.Q1,L19.Q2,19.Q2,19.Q3,L19.Q3,L19.Q4,19.Q4,L20.Q1,20.Q1,20.Q2,20.Q3,20.Q4,21.Q1 | 10.0 | 16.0 | 32.0 | 0 | kbytes
DC_E_ERBS_NBIOTCELL_V | pmUeSessionVolDlCe0Distr | L17.Q4,17.Q4,L17A,L17B,17B,17A,17.Q3,17.Q2,17.Q1,L17.Q3,L17.Q2,L17.Q1,L18.Q3,L18.Q2,L18.Q1,18.Q3,18.Q2,18.Q1,L18.Q4,18.Q4,L19.Q1,19.Q1,L19.Q2,19.Q2,19.Q3,L19.Q3,L19.Q4,19.Q4,L20.Q1,20.Q1,20.Q2,20.Q3,20.Q4,21.Q1 | 11.0 | 32.0 | 64.0 | 0 | kbytes
DC_E_ERBS_NBIOTCELL_V | pmUeSessionVolDlCe0Distr | L17.Q4,17.Q4,L17A,L17B,17B,17A,17.Q3,17.Q2,17.Q1,L17.Q3,L17.Q2,L17.Q1,L18.Q3,L18.Q2,L18.Q1,18.Q3,18.Q2,18.Q1,L18.Q4,18.Q4,L19.Q1,19.Q1,L19.Q2,19.Q2,19.Q3,L19.Q3,L19.Q4,19.Q4,L20.Q1,20.Q1,20.Q2,20.Q3,20.Q4,21.Q1 | 12.0 | 64.0 | 128.0 | 0 | kbytes
DC_E_ERBS_NBIOTCELL_V | pmUeSessionVolDlCe0Distr | L17.Q4,17.Q4,L17A,L17B,17B,17A,17.Q3,17.Q2,17.Q1,L17.Q3,L17.Q2,L17.Q1,L18.Q3,L18.Q2,L18.Q1,18.Q3,18.Q2,18.Q1,L18.Q4,18.Q4,L19.Q1,19.Q1,L19.Q2,19.Q2,19.Q3,L19.Q3,L19.Q4,19.Q4,L20.Q1,20.Q1,20.Q2,20.Q3,20.Q4,21.Q1 | 13.0 | 128.0 | 256.0 | 0 | kbytes
DC_E_ERBS_NBIOTCELL_V | pmUeSessionVolDlCe0Distr | L17.Q4,17.Q4,L17A,L17B,17B,17A,17.Q3,17.Q2,17.Q1,L17.Q3,L17.Q2,L17.Q1,L18.Q3,L18.Q2,L18.Q1,18.Q3,18.Q2,18.Q1,L18.Q4,18.Q4,L19.Q1,19.Q1,L19.Q2,19.Q2,19.Q3,L19.Q3,L19.Q4,19.Q4,L20.Q1,20.Q1,20.Q2,20.Q3,20.Q4,21.Q1 | 14.0 | 256.0 | 512.0 | 0 | kbytes
DC_E_ERBS_NBIOTCELL_V | pmUeSessionVolDlCe0Distr | L17.Q4,17.Q4,L17A,L17B,17B,17A,17.Q3,17.Q2,17.Q1,L17.Q3,L17.Q2,L17.Q1,L18.Q3,L18.Q2,L18.Q1,18.Q3,18.Q2,18.Q1,L18.Q4,18.Q4,L19.Q1,19.Q1,L19.Q2,19.Q2,19.Q3,L19.Q3,L19.Q4,19.Q4,L20.Q1,20.Q1,20.Q2,20.Q3,20.Q4,21.Q1 | 15.0 | 512.0 | 1024.0 | 0 | kbytes
DC_E_ERBS_NBIOTCELL_V | pmUeSessionVolDlCe0Distr | L17.Q4,17.Q4,L17A,L17B,17B,17A,17.Q3,17.Q2,17.Q1,L17.Q3,L17.Q2,L17.Q1,L18.Q3,L18.Q2,L18.Q1,18.Q3,18.Q2,18.Q1,L18.Q4,18.Q4,L19.Q1,19.Q1,L19.Q2,19.Q2,19.Q3,L19.Q3,L19.Q4,19.Q4,L20.Q1,20.Q1,20.Q2,20.Q3,20.Q4,21.Q1 | 16.0 | >1024 |  | 0 | kbytes
DC_E_ERBS_NBIOTCELL_V | pmRrcConnEstabAttModCe | L17.Q4,17.Q4,L17A,L17B,17B,17A,17.Q3,17.Q2,17.Q1,L17.Q3,L17.Q2,L17.Q1,L18.Q3,L18.Q2,L18.Q1,18.Q3,18.Q2,18.Q1,L18.Q4,18.Q4,L19.Q1,19.Q1,L19.Q2,19.Q2,19.Q3,L19.Q3,L19.Q4,19.Q4,L20.Q1,20.Q1,20.Q2,20.Q3,20.Q4,21.Q1 | 0.0 |  |  | 0 | CE level = 0
DC_E_ERBS_NBIOTCELL_V | pmRrcConnEstabAttModCe | L17.Q4,17.Q4,L17A,L17B,17B,17A,17.Q3,17.Q2,17.Q1,L17.Q3,L17.Q2,L17.Q1,L18.Q3,L18.Q2,L18.Q1,18.Q3,18.Q2,18.Q1,L18.Q4,18.Q4,L19.Q1,19.Q1,L19.Q2,19.Q2,19.Q3,L19.Q3,L19.Q4,19.Q4,L20.Q1,20.Q1,20.Q2,20.Q3,20.Q4,21.Q1 | 1.0 |  |  | 0 | CE level = 1
DC_E_ERBS_NBIOTCELL_V | pmRrcConnEstabAttModCe | L17.Q4,17.Q4,L17A,L17B,17B,17A,17.Q3,17.Q2,17.Q1,L17.Q3,L17.Q2,L17.Q1,L18.Q3,L18.Q2,L18.Q1,18.Q3,18.Q2,18.Q1,L18.Q4,18.Q4,L19.Q1,19.Q1,L19.Q2,19.Q2,19.Q3,L19.Q3,L19.Q4,19.Q4,L20.Q1,20.Q1,20.Q2,20.Q3,20.Q4,21.Q1 | 2.0 |  |  | 0 | CE level = 2
DC_E_ERBS_NBIOTCELL_V | pmNpdschMcsDistr | L17.Q4,L17B,17.Q3,L17.Q3,L18.Q3,18.Q3,L18.Q4,18.Q4,L19.Q1,19.Q1,L19.Q2,19.Q2,19.Q3,L19.Q3,L19.Q4,19.Q4,L20.Q1,20.Q1,20.Q2,20.Q3,20.Q4,21.Q1 | 0.0 |  |  | 0 | 0.0
DC_E_ERBS_NBIOTCELL_V | pmNpdschMcsDistr | L17.Q4,L17B,17.Q3,L17.Q3,L18.Q3,18.Q3,L18.Q4,18.Q4,L19.Q1,19.Q1,L19.Q2,19.Q2,19.Q3,L19.Q3,L19.Q4,19.Q4,L20.Q1,20.Q1,20.Q2,20.Q3,20.Q4,21.Q1 | 1.0 |  |  | 0 | 1.0
DC_E_ERBS_NBIOTCELL_V | pmNpdschMcsDistr | L17.Q4,L17B,17.Q3,L17.Q3,L18.Q3,18.Q3,L18.Q4,18.Q4,L19.Q1,19.Q1,L19.Q2,19.Q2,19.Q3,L19.Q3,L19.Q4,19.Q4,L20.Q1,20.Q1,20.Q2,20.Q3,20.Q4,21.Q1 | 2.0 |  |  | 0 | 2.0
DC_E_ERBS_NBIOTCELL_V | pmNpdschMcsDistr | L17.Q4,L17B,17.Q3,L17.Q3,L18.Q3,18.Q3,L18.Q4,18.Q4,L19.Q1,19.Q1,L19.Q2,19.Q2,19.Q3,L19.Q3,L19.Q4,19.Q4,L20.Q1,20.Q1,20.Q2,20.Q3,20.Q4,21.Q1 | 3.0 |  |  | 0 | 3.0
DC_E_ERBS_NBIOTCELL_V | pmNpdschMcsDistr | L17.Q4,L17B,17.Q3,L17.Q3,L18.Q3,18.Q3,L18.Q4,18.Q4,L19.Q1,19.Q1,L19.Q2,19.Q2,19.Q3,L19.Q3,L19.Q4,19.Q4,L20.Q1,20.Q1,20.Q2,20.Q3,20.Q4,21.Q1 | 4.0 |  |  | 0 | 4.0
DC_E_ERBS_NBIOTCELL_V | pmNpdschMcsDistr | L17.Q4,L17B,17.Q3,L17.Q3,L18.Q3,18.Q3,L18.Q4,18.Q4,L19.Q1,19.Q1,L19.Q2,19.Q2,19.Q3,L19.Q3,L19.Q4,19.Q4,L20.Q1,20.Q1,20.Q2,20.Q3,20.Q4,21.Q1 | 5.0 |  |  | 0 | 5.0
DC_E_ERBS_NBIOTCELL_V | pmNpdschMcsDistr | L17.Q4,L17B,17.Q3,L17.Q3,L18.Q3,18.Q3,L18.Q4,18.Q4,L19.Q1,19.Q1,L19.Q2,19.Q2,19.Q3,L19.Q3,L19.Q4,19.Q4,L20.Q1,20.Q1,20.Q2,20.Q3,20.Q4,21.Q1 | 6.0 |  |  | 0 | 6.0
DC_E_ERBS_NBIOTCELL_V | pmNpdschMcsDistr | L17.Q4,L17B,17.Q3,L17.Q3,L18.Q3,18.Q3,L18.Q4,18.Q4,L19.Q1,19.Q1,L19.Q2,19.Q2,19.Q3,L19.Q3,L19.Q4,19.Q4,L20.Q1,20.Q1,20.Q2,20.Q3,20.Q4,21.Q1 | 7.0 |  |  | 0 | 7.0
DC_E_ERBS_NBIOTCELL_V | pmNpdschMcsDistr | L17.Q4,L17B,17.Q3,L17.Q3,L18.Q3,18.Q3,L18.Q4,18.Q4,L19.Q1,19.Q1,L19.Q2,19.Q2,19.Q3,L19.Q3,L19.Q4,19.Q4,L20.Q1,20.Q1,20.Q2,20.Q3,20.Q4,21.Q1 | 8.0 |  |  | 0 | 8.0
DC_E_ERBS_NBIOTCELL_V | pmNpdschMcsDistr | L17.Q4,L17B,17.Q3,L17.Q3,L18.Q3,18.Q3,L18.Q4,18.Q4,L19.Q1,19.Q1,L19.Q2,19.Q2,19.Q3,L19.Q3,L19.Q4,19.Q4,L20.Q1,20.Q1,20.Q2,20.Q3,20.Q4,21.Q1 | 9.0 |  |  | 0 | 9.0
DC_E_ERBS_NBIOTCELL_V | pmNpdschMcsDistr | L17.Q4,L17B,17.Q3,L17.Q3,L18.Q3,18.Q3,L18.Q4,18.Q4,L19.Q1,19.Q1,L19.Q2,19.Q2,19.Q3,L19.Q3,L19.Q4,19.Q4,L20.Q1,20.Q1,20.Q2,20.Q3,20.Q4,21.Q1 | 10.0 |  |  | 0 | 10.0
DC_E_ERBS_NBIOTCELL_V | pmNpdschMcsDistr | L17.Q4,L17B,17.Q3,L17.Q3,L18.Q3,18.Q3,L18.Q4,18.Q4,L19.Q1,19.Q1,L19.Q2,19.Q2,19.Q3,L19.Q3,L19.Q4,19.Q4,L20.Q1,20.Q1,20.Q2,20.Q3,20.Q4,21.Q1 | 11.0 |  |  | 0 | 11.0
DC_E_ERBS_NBIOTCELL_V | pmNpdschMcsDistr | L17.Q4,L17B,17.Q3,L17.Q3,L18.Q3,18.Q3,L18.Q4,18.Q4,L19.Q1,19.Q1,L19.Q2,19.Q2,19.Q3,L19.Q3,L19.Q4,19.Q4,L20.Q1,20.Q1,20.Q2,20.Q3,20.Q4,21.Q1 | 12.0 |  |  | 0 | 12.0
DC_E_ERBS_NBIOTCELL_V | pmNpdschMcsDistr | L17.Q4,L17B,17.Q3,L17.Q3,L18.Q3,18.Q3,L18.Q4,18.Q4,L19.Q1,19.Q1,L19.Q2,19.Q2,19.Q3,L19.Q3,L19.Q4,19.Q4,L20.Q1,20.Q1,20.Q2,20.Q3,20.Q4,21.Q1 | 13.0 |  |  | 0 | 13.0
DC_E_ERBS_NBIOTCELL_V | pmNpdschSfDistr | L17.Q4,L17B,17.Q3,L17.Q3,L18.Q3,18.Q3,L18.Q4,18.Q4,L19.Q1,19.Q1,L19.Q2,19.Q2,19.Q3,L19.Q3,L19.Q4,19.Q4,L20.Q1,20.Q1,20.Q2,20.Q3,20.Q4,21.Q1 | 0.0 |  |  | 0 | 1.0
DC_E_ERBS_NBIOTCELL_V | pmNpdschSfDistr | L17.Q4,L17B,17.Q3,L17.Q3,L18.Q3,18.Q3,L18.Q4,18.Q4,L19.Q1,19.Q1,L19.Q2,19.Q2,19.Q3,L19.Q3,L19.Q4,19.Q4,L20.Q1,20.Q1,20.Q2,20.Q3,20.Q4,21.Q1 | 1.0 |  |  | 0 | 2.0
DC_E_ERBS_NBIOTCELL_V | pmNpdschSfDistr | L17.Q4,L17B,17.Q3,L17.Q3,L18.Q3,18.Q3,L18.Q4,18.Q4,L19.Q1,19.Q1,L19.Q2,19.Q2,19.Q3,L19.Q3,L19.Q4,19.Q4,L20.Q1,20.Q1,20.Q2,20.Q3,20.Q4,21.Q1 | 2.0 |  |  | 0 | 3.0
DC_E_ERBS_NBIOTCELL_V | pmNpdschSfDistr | L17.Q4,L17B,17.Q3,L17.Q3,L18.Q3,18.Q3,L18.Q4,18.Q4,L19.Q1,19.Q1,L19.Q2,19.Q2,19.Q3,L19.Q3,L19.Q4,19.Q4,L20.Q1,20.Q1,20.Q2,20.Q3,20.Q4,21.Q1 | 3.0 |  |  | 0 | 4.0
DC_E_ERBS_NBIOTCELL_V | pmNpdschSfDistr | L17.Q4,L17B,17.Q3,L17.Q3,L18.Q3,18.Q3,L18.Q4,18.Q4,L19.Q1,19.Q1,L19.Q2,19.Q2,19.Q3,L19.Q3,L19.Q4,19.Q4,L20.Q1,20.Q1,20.Q2,20.Q3,20.Q4,21.Q1 | 4.0 |  |  | 0 | 5.0
DC_E_ERBS_NBIOTCELL_V | pmNpdschSfDistr | L17.Q4,L17B,17.Q3,L17.Q3,L18.Q3,18.Q3,L18.Q4,18.Q4,L19.Q1,19.Q1,L19.Q2,19.Q2,19.Q3,L19.Q3,L19.Q4,19.Q4,L20.Q1,20.Q1,20.Q2,20.Q3,20.Q4,21.Q1 | 5.0 |  |  | 0 | 6.0
DC_E_ERBS_NBIOTCELL_V | pmNpdschSfDistr | L17.Q4,L17B,17.Q3,L17.Q3,L18.Q3,18.Q3,L18.Q4,18.Q4,L19.Q1,19.Q1,L19.Q2,19.Q2,19.Q3,L19.Q3,L19.Q4,19.Q4,L20.Q1,20.Q1,20.Q2,20.Q3,20.Q4,21.Q1 | 6.0 |  |  | 0 | 8.0
DC_E_ERBS_NBIOTCELL_V | pmNpdschSfDistr | L17.Q4,L17B,17.Q3,L17.Q3,L18.Q3,18.Q3,L18.Q4,18.Q4,L19.Q1,19.Q1,L19.Q2,19.Q2,19.Q3,L19.Q3,L19.Q4,19.Q4,L20.Q1,20.Q1,20.Q2,20.Q3,20.Q4,21.Q1 | 7.0 |  |  | 0 | 10.0
DC_E_ERBS_NBIOTCELL_V | pmNpdschTbsDistr | L17.Q4,L17B,17.Q3,L17.Q3,L18.Q3,18.Q3,L18.Q4,18.Q4,L19.Q1,19.Q1,L19.Q2,19.Q2,19.Q3,L19.Q3,L19.Q4,19.Q4,L20.Q1,20.Q1,20.Q2,20.Q3,20.Q4,21.Q1 | 0.0 | 0.0 | 64.0 | 0 | bits
DC_E_ERBS_NBIOTCELL_V | pmNpdschTbsDistr | L17.Q4,L17B,17.Q3,L17.Q3,L18.Q3,18.Q3,L18.Q4,18.Q4,L19.Q1,19.Q1,L19.Q2,19.Q2,19.Q3,L19.Q3,L19.Q4,19.Q4,L20.Q1,20.Q1,20.Q2,20.Q3,20.Q4,21.Q1 | 1.0 | 64.0 | 128.0 | 0 | bits
DC_E_ERBS_NBIOTCELL_V | pmNpdschTbsDistr | L17.Q4,L17B,17.Q3,L17.Q3,L18.Q3,18.Q3,L18.Q4,18.Q4,L19.Q1,19.Q1,L19.Q2,19.Q2,19.Q3,L19.Q3,L19.Q4,19.Q4,L20.Q1,20.Q1,20.Q2,20.Q3,20.Q4,21.Q1 | 2.0 | 128.0 | 256.0 | 0 | bits
DC_E_ERBS_NBIOTCELL_V | pmNpdschTbsDistr | L17.Q4,L17B,17.Q3,L17.Q3,L18.Q3,18.Q3,L18.Q4,18.Q4,L19.Q1,19.Q1,L19.Q2,19.Q2,19.Q3,L19.Q3,L19.Q4,19.Q4,L20.Q1,20.Q1,20.Q2,20.Q3,20.Q4,21.Q1 | 3.0 | 256.0 | 512.0 | 0 | bits
DC_E_ERBS_NBIOTCELL_V | pmNpdschTbsDistr | L17.Q4,L17B,17.Q3,L17.Q3,L18.Q3,18.Q3,L18.Q4,18.Q4,L19.Q1,19.Q1,L19.Q2,19.Q2,19.Q3,L19.Q3,L19.Q4,19.Q4,L20.Q1,20.Q1,20.Q2,20.Q3,20.Q4,21.Q1 | 4.0 | 512.0 | 768.0 | 0 | bits
DC_E_ERBS_NBIOTCELL_V | pmNpdschTbsDistr | L17.Q4,L17B,17.Q3,L17.Q3,L18.Q3,18.Q3,L18.Q4,18.Q4,L19.Q1,19.Q1,L19.Q2,19.Q2,19.Q3,L19.Q3,L19.Q4,19.Q4,L20.Q1,20.Q1,20.Q2,20.Q3,20.Q4,21.Q1 | 5.0 | 768.0 | 1024.0 | 0 | bits
DC_E_ERBS_NBIOTCELL_V | pmNpdschTbsDistr | L17.Q4,L17B,17.Q3,L17.Q3,L18.Q3,18.Q3,L18.Q4,18.Q4,L19.Q1,19.Q1,L19.Q2,19.Q2,19.Q3,L19.Q3,L19.Q4,19.Q4,L20.Q1,20.Q1,20.Q2,20.Q3,20.Q4,21.Q1 | 6.0 | 1024.0 | 1536.0 | 0 | bits
DC_E_ERBS_NBIOTCELL_V | pmNpdschTbsDistr | L17.Q4,L17B,17.Q3,L17.Q3,L18.Q3,18.Q3,L18.Q4,18.Q4,L19.Q1,19.Q1,L19.Q2,19.Q2,19.Q3,L19.Q3,L19.Q4,19.Q4,L20.Q1,20.Q1,20.Q2,20.Q3,20.Q4,21.Q1 | 7.0 | 1536.0 | 2048.0 | 0 | bits
DC_E_ERBS_NBIOTCELL_V | pmNpdschTbsDistr | L17.Q4,L17B,17.Q3,L17.Q3,L18.Q3,18.Q3,L18.Q4,18.Q4,L19.Q1,19.Q1,L19.Q2,19.Q2,19.Q3,L19.Q3,L19.Q4,19.Q4,L20.Q1,20.Q1,20.Q2,20.Q3,20.Q4,21.Q1 | 8.0 | >2048 |  | 0 | bits
DC_E_ERBS_NBIOTCELL_V | pmNpuschMcsSingleToneDistr | L17.Q4,L17B,17.Q3,L17.Q3,L18.Q3,18.Q3,L18.Q4,18.Q4,L19.Q1,19.Q1,L19.Q2,19.Q2,19.Q3,L19.Q3,L19.Q4,19.Q4,L20.Q1,20.Q1,20.Q2,20.Q3,20.Q4,21.Q1 | 0.0 |  |  | 0 | 0.0
DC_E_ERBS_NBIOTCELL_V | pmNpuschMcsSingleToneDistr | L17.Q4,L17B,17.Q3,L17.Q3,L18.Q3,18.Q3,L18.Q4,18.Q4,L19.Q1,19.Q1,L19.Q2,19.Q2,19.Q3,L19.Q3,L19.Q4,19.Q4,L20.Q1,20.Q1,20.Q2,20.Q3,20.Q4,21.Q1 | 1.0 |  |  | 0 | 1.0
DC_E_ERBS_NBIOTCELL_V | pmNpuschMcsSingleToneDistr | L17.Q4,L17B,17.Q3,L17.Q3,L18.Q3,18.Q3,L18.Q4,18.Q4,L19.Q1,19.Q1,L19.Q2,19.Q2,19.Q3,L19.Q3,L19.Q4,19.Q4,L20.Q1,20.Q1,20.Q2,20.Q3,20.Q4,21.Q1 | 2.0 |  |  | 0 | 2.0
DC_E_ERBS_NBIOTCELL_V | pmNpuschMcsSingleToneDistr | L17.Q4,L17B,17.Q3,L17.Q3,L18.Q3,18.Q3,L18.Q4,18.Q4,L19.Q1,19.Q1,L19.Q2,19.Q2,19.Q3,L19.Q3,L19.Q4,19.Q4,L20.Q1,20.Q1,20.Q2,20.Q3,20.Q4,21.Q1 | 3.0 |  |  | 0 | 3.0
DC_E_ERBS_NBIOTCELL_V | pmNpuschMcsSingleToneDistr | L17.Q4,L17B,17.Q3,L17.Q3,L18.Q3,18.Q3,L18.Q4,18.Q4,L19.Q1,19.Q1,L19.Q2,19.Q2,19.Q3,L19.Q3,L19.Q4,19.Q4,L20.Q1,20.Q1,20.Q2,20.Q3,20.Q4,21.Q1 | 4.0 |  |  | 0 | 4.0
DC_E_ERBS_NBIOTCELL_V | pmNpuschMcsSingleToneDistr | L17.Q4,L17B,17.Q3,L17.Q3,L18.Q3,18.Q3,L18.Q4,18.Q4,L19.Q1,19.Q1,L19.Q2,19.Q2,19.Q3,L19.Q3,L19.Q4,19.Q4,L20.Q1,20.Q1,20.Q2,20.Q3,20.Q4,21.Q1 | 5.0 |  |  | 0 | 5.0
DC_E_ERBS_NBIOTCELL_V | pmNpuschMcsSingleToneDistr | L17.Q4,L17B,17.Q3,L17.Q3,L18.Q3,18.Q3,L18.Q4,18.Q4,L19.Q1,19.Q1,L19.Q2,19.Q2,19.Q3,L19.Q3,L19.Q4,19.Q4,L20.Q1,20.Q1,20.Q2,20.Q3,20.Q4,21.Q1 | 6.0 |  |  | 0 | 6.0
DC_E_ERBS_NBIOTCELL_V | pmNpuschMcsSingleToneDistr | L17.Q4,L17B,17.Q3,L17.Q3,L18.Q3,18.Q3,L18.Q4,18.Q4,L19.Q1,19.Q1,L19.Q2,19.Q2,19.Q3,L19.Q3,L19.Q4,19.Q4,L20.Q1,20.Q1,20.Q2,20.Q3,20.Q4,21.Q1 | 7.0 |  |  | 0 | 7.0
DC_E_ERBS_NBIOTCELL_V | pmNpuschMcsSingleToneDistr | L17.Q4,L17B,17.Q3,L17.Q3,L18.Q3,18.Q3,L18.Q4,18.Q4,L19.Q1,19.Q1,L19.Q2,19.Q2,19.Q3,L19.Q3,L19.Q4,19.Q4,L20.Q1,20.Q1,20.Q2,20.Q3,20.Q4,21.Q1 | 8.0 |  |  | 0 | 8.0
DC_E_ERBS_NBIOTCELL_V | pmNpuschMcsSingleToneDistr | L17.Q4,L17B,17.Q3,L17.Q3,L18.Q3,18.Q3,L18.Q4,18.Q4,L19.Q1,19.Q1,L19.Q2,19.Q2,19.Q3,L19.Q3,L19.Q4,19.Q4,L20.Q1,20.Q1,20.Q2,20.Q3,20.Q4,21.Q1 | 9.0 |  |  | 0 | 9.0
DC_E_ERBS_NBIOTCELL_V | pmNpuschMcsSingleToneDistr | L17.Q4,L17B,17.Q3,L17.Q3,L18.Q3,18.Q3,L18.Q4,18.Q4,L19.Q1,19.Q1,L19.Q2,19.Q2,19.Q3,L19.Q3,L19.Q4,19.Q4,L20.Q1,20.Q1,20.Q2,20.Q3,20.Q4,21.Q1 | 10.0 |  |  | 0 | 10.0
DC_E_ERBS_NBIOTCELL_V | pmNpuschMcsSixToneDistr | L17.Q4,L17B,17.Q3,L17.Q3,L18.Q3,18.Q3,L18.Q4,18.Q4,L19.Q1,19.Q1,L19.Q2,19.Q2,19.Q3,L19.Q3,L19.Q4,19.Q4,L20.Q1,20.Q1,20.Q2,20.Q3,20.Q4,21.Q1 | 0.0 |  |  | 0 | 0.0
DC_E_ERBS_NBIOTCELL_V | pmNpuschMcsSixToneDistr | L17.Q4,L17B,17.Q3,L17.Q3,L18.Q3,18.Q3,L18.Q4,18.Q4,L19.Q1,19.Q1,L19.Q2,19.Q2,19.Q3,L19.Q3,L19.Q4,19.Q4,L20.Q1,20.Q1,20.Q2,20.Q3,20.Q4,21.Q1 | 1.0 |  |  | 0 | 1.0
DC_E_ERBS_NBIOTCELL_V | pmNpuschMcsSixToneDistr | L17.Q4,L17B,17.Q3,L17.Q3,L18.Q3,18.Q3,L18.Q4,18.Q4,L19.Q1,19.Q1,L19.Q2,19.Q2,19.Q3,L19.Q3,L19.Q4,19.Q4,L20.Q1,20.Q1,20.Q2,20.Q3,20.Q4,21.Q1 | 2.0 |  |  | 0 | 2.0
DC_E_ERBS_NBIOTCELL_V | pmNpuschMcsSixToneDistr | L17.Q4,L17B,17.Q3,L17.Q3,L18.Q3,18.Q3,L18.Q4,18.Q4,L19.Q1,19.Q1,L19.Q2,19.Q2,19.Q3,L19.Q3,L19.Q4,19.Q4,L20.Q1,20.Q1,20.Q2,20.Q3,20.Q4,21.Q1 | 3.0 |  |  | 0 | 3.0
DC_E_ERBS_NBIOTCELL_V | pmNpuschMcsSixToneDistr | L17.Q4,L17B,17.Q3,L17.Q3,L18.Q3,18.Q3,L18.Q4,18.Q4,L19.Q1,19.Q1,L19.Q2,19.Q2,19.Q3,L19.Q3,L19.Q4,19.Q4,L20.Q1,20.Q1,20.Q2,20.Q3,20.Q4,21.Q1 | 4.0 |  |  | 0 | 4.0
DC_E_ERBS_NBIOTCELL_V | pmNpuschMcsSixToneDistr | L17.Q4,L17B,17.Q3,L17.Q3,L18.Q3,18.Q3,L18.Q4,18.Q4,L19.Q1,19.Q1,L19.Q2,19.Q2,19.Q3,L19.Q3,L19.Q4,19.Q4,L20.Q1,20.Q1,20.Q2,20.Q3,20.Q4,21.Q1 | 5.0 |  |  | 0 | 5.0
DC_E_ERBS_NBIOTCELL_V | pmNpuschMcsSixToneDistr | L17.Q4,L17B,17.Q3,L17.Q3,L18.Q3,18.Q3,L18.Q4,18.Q4,L19.Q1,19.Q1,L19.Q2,19.Q2,19.Q3,L19.Q3,L19.Q4,19.Q4,L20.Q1,20.Q1,20.Q2,20.Q3,20.Q4,21.Q1 | 6.0 |  |  | 0 | 6.0
DC_E_ERBS_NBIOTCELL_V | pmNpuschMcsSixToneDistr | L17.Q4,L17B,17.Q3,L17.Q3,L18.Q3,18.Q3,L18.Q4,18.Q4,L19.Q1,19.Q1,L19.Q2,19.Q2,19.Q3,L19.Q3,L19.Q4,19.Q4,L20.Q1,20.Q1,20.Q2,20.Q3,20.Q4,21.Q1 | 7.0 |  |  | 0 | 7.0
DC_E_ERBS_NBIOTCELL_V | pmNpuschMcsSixToneDistr | L17.Q4,L17B,17.Q3,L17.Q3,L18.Q3,18.Q3,L18.Q4,18.Q4,L19.Q1,19.Q1,L19.Q2,19.Q2,19.Q3,L19.Q3,L19.Q4,19.Q4,L20.Q1,20.Q1,20.Q2,20.Q3,20.Q4,21.Q1 | 8.0 |  |  | 0 | 8.0
DC_E_ERBS_NBIOTCELL_V | pmNpuschMcsSixToneDistr | L17.Q4,L17B,17.Q3,L17.Q3,L18.Q3,18.Q3,L18.Q4,18.Q4,L19.Q1,19.Q1,L19.Q2,19.Q2,19.Q3,L19.Q3,L19.Q4,19.Q4,L20.Q1,20.Q1,20.Q2,20.Q3,20.Q4,21.Q1 | 9.0 |  |  | 0 | 9.0
DC_E_ERBS_NBIOTCELL_V | pmNpuschMcsSixToneDistr | L17.Q4,L17B,17.Q3,L17.Q3,L18.Q3,18.Q3,L18.Q4,18.Q4,L19.Q1,19.Q1,L19.Q2,19.Q2,19.Q3,L19.Q3,L19.Q4,19.Q4,L20.Q1,20.Q1,20.Q2,20.Q3,20.Q4,21.Q1 | 10.0 |  |  | 0 | 10.0
DC_E_ERBS_NBIOTCELL_V | pmNpuschMcsSixToneDistr | L17.Q4,L17B,17.Q3,L17.Q3,L18.Q3,18.Q3,L18.Q4,18.Q4,L19.Q1,19.Q1,L19.Q2,19.Q2,19.Q3,L19.Q3,L19.Q4,19.Q4,L20.Q1,20.Q1,20.Q2,20.Q3,20.Q4,21.Q1 | 11.0 |  |  | 0 | 11.0
DC_E_ERBS_NBIOTCELL_V | pmNpuschMcsSixToneDistr | L17.Q4,L17B,17.Q3,L17.Q3,L18.Q3,18.Q3,L18.Q4,18.Q4,L19.Q1,19.Q1,L19.Q2,19.Q2,19.Q3,L19.Q3,L19.Q4,19.Q4,L20.Q1,20.Q1,20.Q2,20.Q3,20.Q4,21.Q1 | 12.0 |  |  | 0 | 12.0
DC_E_ERBS_NBIOTCELL_V | pmNpuschMcsSixToneDistr | L17.Q4,L17B,17.Q3,L17.Q3,L18.Q3,18.Q3,L18.Q4,18.Q4,L19.Q1,19.Q1,L19.Q2,19.Q2,19.Q3,L19.Q3,L19.Q4,19.Q4,L20.Q1,20.Q1,20.Q2,20.Q3,20.Q4,21.Q1 | 13.0 |  |  | 0 | 13.0
DC_E_ERBS_NBIOTCELL_V | pmNpuschMcsThreeToneDistr | L17.Q4,L17B,17.Q3,L17.Q3,L18.Q3,18.Q3,L18.Q4,18.Q4,L19.Q1,19.Q1,L19.Q2,19.Q2,19.Q3,L19.Q3,L19.Q4,19.Q4,L20.Q1,20.Q1,20.Q2,20.Q3,20.Q4,21.Q1 | 0.0 |  |  | 0 | 0.0
DC_E_ERBS_NBIOTCELL_V | pmNpuschMcsThreeToneDistr | L17.Q4,L17B,17.Q3,L17.Q3,L18.Q3,18.Q3,L18.Q4,18.Q4,L19.Q1,19.Q1,L19.Q2,19.Q2,19.Q3,L19.Q3,L19.Q4,19.Q4,L20.Q1,20.Q1,20.Q2,20.Q3,20.Q4,21.Q1 | 1.0 |  |  | 0 | 1.0
DC_E_ERBS_NBIOTCELL_V | pmNpuschMcsThreeToneDistr | L17.Q4,L17B,17.Q3,L17.Q3,L18.Q3,18.Q3,L18.Q4,18.Q4,L19.Q1,19.Q1,L19.Q2,19.Q2,19.Q3,L19.Q3,L19.Q4,19.Q4,L20.Q1,20.Q1,20.Q2,20.Q3,20.Q4,21.Q1 | 2.0 |  |  | 0 | 2.0
DC_E_ERBS_NBIOTCELL_V | pmNpuschMcsThreeToneDistr | L17.Q4,L17B,17.Q3,L17.Q3,L18.Q3,18.Q3,L18.Q4,18.Q4,L19.Q1,19.Q1,L19.Q2,19.Q2,19.Q3,L19.Q3,L19.Q4,19.Q4,L20.Q1,20.Q1,20.Q2,20.Q3,20.Q4,21.Q1 | 3.0 |  |  | 0 | 3.0
DC_E_ERBS_NBIOTCELL_V | pmNpuschMcsThreeToneDistr | L17.Q4,L17B,17.Q3,L17.Q3,L18.Q3,18.Q3,L18.Q4,18.Q4,L19.Q1,19.Q1,L19.Q2,19.Q2,19.Q3,L19.Q3,L19.Q4,19.Q4,L20.Q1,20.Q1,20.Q2,20.Q3,20.Q4,21.Q1 | 4.0 |  |  | 0 | 4.0
DC_E_ERBS_NBIOTCELL_V | pmNpuschMcsThreeToneDistr | L17.Q4,L17B,17.Q3,L17.Q3,L18.Q3,18.Q3,L18.Q4,18.Q4,L19.Q1,19.Q1,L19.Q2,19.Q2,19.Q3,L19.Q3,L19.Q4,19.Q4,L20.Q1,20.Q1,20.Q2,20.Q3,20.Q4,21.Q1 | 5.0 |  |  | 0 | 5.0
DC_E_ERBS_NBIOTCELL_V | pmNpuschMcsThreeToneDistr | L17.Q4,L17B,17.Q3,L17.Q3,L18.Q3,18.Q3,L18.Q4,18.Q4,L19.Q1,19.Q1,L19.Q2,19.Q2,19.Q3,L19.Q3,L19.Q4,19.Q4,L20.Q1,20.Q1,20.Q2,20.Q3,20.Q4,21.Q1 | 6.0 |  |  | 0 | 6.0
DC_E_ERBS_NBIOTCELL_V | pmNpuschMcsThreeToneDistr | L17.Q4,L17B,17.Q3,L17.Q3,L18.Q3,18.Q3,L18.Q4,18.Q4,L19.Q1,19.Q1,L19.Q2,19.Q2,19.Q3,L19.Q3,L19.Q4,19.Q4,L20.Q1,20.Q1,20.Q2,20.Q3,20.Q4,21.Q1 | 7.0 |  |  | 0 | 7.0
DC_E_ERBS_NBIOTCELL_V | pmNpuschMcsThreeToneDistr | L17.Q4,L17B,17.Q3,L17.Q3,L18.Q3,18.Q3,L18.Q4,18.Q4,L19.Q1,19.Q1,L19.Q2,19.Q2,19.Q3,L19.Q3,L19.Q4,19.Q4,L20.Q1,20.Q1,20.Q2,20.Q3,20.Q4,21.Q1 | 8.0 |  |  | 0 | 8.0
DC_E_ERBS_NBIOTCELL_V | pmNpuschMcsThreeToneDistr | L17.Q4,L17B,17.Q3,L17.Q3,L18.Q3,18.Q3,L18.Q4,18.Q4,L19.Q1,19.Q1,L19.Q2,19.Q2,19.Q3,L19.Q3,L19.Q4,19.Q4,L20.Q1,20.Q1,20.Q2,20.Q3,20.Q4,21.Q1 | 9.0 |  |  | 0 | 9.0
DC_E_ERBS_NBIOTCELL_V | pmNpuschMcsThreeToneDistr | L17.Q4,L17B,17.Q3,L17.Q3,L18.Q3,18.Q3,L18.Q4,18.Q4,L19.Q1,19.Q1,L19.Q2,19.Q2,19.Q3,L19.Q3,L19.Q4,19.Q4,L20.Q1,20.Q1,20.Q2,20.Q3,20.Q4,21.Q1 | 10.0 |  |  | 0 | 10.0
DC_E_ERBS_NBIOTCELL_V | pmNpuschMcsThreeToneDistr | L17.Q4,L17B,17.Q3,L17.Q3,L18.Q3,18.Q3,L18.Q4,18.Q4,L19.Q1,19.Q1,L19.Q2,19.Q2,19.Q3,L19.Q3,L19.Q4,19.Q4,L20.Q1,20.Q1,20.Q2,20.Q3,20.Q4,21.Q1 | 11.0 |  |  | 0 | 11.0
DC_E_ERBS_NBIOTCELL_V | pmNpuschMcsThreeToneDistr | L17.Q4,L17B,17.Q3,L17.Q3,L18.Q3,18.Q3,L18.Q4,18.Q4,L19.Q1,19.Q1,L19.Q2,19.Q2,19.Q3,L19.Q3,L19.Q4,19.Q4,L20.Q1,20.Q1,20.Q2,20.Q3,20.Q4,21.Q1 | 12.0 |  |  | 0 | 12.0
DC_E_ERBS_NBIOTCELL_V | pmNpuschMcsThreeToneDistr | L17.Q4,L17B,17.Q3,L17.Q3,L18.Q3,18.Q3,L18.Q4,18.Q4,L19.Q1,19.Q1,L19.Q2,19.Q2,19.Q3,L19.Q3,L19.Q4,19.Q4,L20.Q1,20.Q1,20.Q2,20.Q3,20.Q4,21.Q1 | 13.0 |  |  | 0 | 13.0
DC_E_ERBS_NBIOTCELL_V | pmNpuschMcsTwelveToneDistr | L17.Q4,L17B,17.Q3,L17.Q3,L18.Q3,18.Q3,L18.Q4,18.Q4,L19.Q1,19.Q1,L19.Q2,19.Q2,19.Q3,L19.Q3,L19.Q4,19.Q4,L20.Q1,20.Q1,20.Q2,20.Q3,20.Q4,21.Q1 | 0.0 |  |  | 0 | 0.0
DC_E_ERBS_NBIOTCELL_V | pmNpuschMcsTwelveToneDistr | L17.Q4,L17B,17.Q3,L17.Q3,L18.Q3,18.Q3,L18.Q4,18.Q4,L19.Q1,19.Q1,L19.Q2,19.Q2,19.Q3,L19.Q3,L19.Q4,19.Q4,L20.Q1,20.Q1,20.Q2,20.Q3,20.Q4,21.Q1 | 1.0 |  |  | 0 | 1.0
DC_E_ERBS_NBIOTCELL_V | pmNpuschMcsTwelveToneDistr | L17.Q4,L17B,17.Q3,L17.Q3,L18.Q3,18.Q3,L18.Q4,18.Q4,L19.Q1,19.Q1,L19.Q2,19.Q2,19.Q3,L19.Q3,L19.Q4,19.Q4,L20.Q1,20.Q1,20.Q2,20.Q3,20.Q4,21.Q1 | 2.0 |  |  | 0 | 2.0
DC_E_ERBS_NBIOTCELL_V | pmNpuschMcsTwelveToneDistr | L17.Q4,L17B,17.Q3,L17.Q3,L18.Q3,18.Q3,L18.Q4,18.Q4,L19.Q1,19.Q1,L19.Q2,19.Q2,19.Q3,L19.Q3,L19.Q4,19.Q4,L20.Q1,20.Q1,20.Q2,20.Q3,20.Q4,21.Q1 | 3.0 |  |  | 0 | 3.0
DC_E_ERBS_NBIOTCELL_V | pmNpuschMcsTwelveToneDistr | L17.Q4,L17B,17.Q3,L17.Q3,L18.Q3,18.Q3,L18.Q4,18.Q4,L19.Q1,19.Q1,L19.Q2,19.Q2,19.Q3,L19.Q3,L19.Q4,19.Q4,L20.Q1,20.Q1,20.Q2,20.Q3,20.Q4,21.Q1 | 4.0 |  |  | 0 | 4.0
DC_E_ERBS_NBIOTCELL_V | pmNpuschMcsTwelveToneDistr | L17.Q4,L17B,17.Q3,L17.Q3,L18.Q3,18.Q3,L18.Q4,18.Q4,L19.Q1,19.Q1,L19.Q2,19.Q2,19.Q3,L19.Q3,L19.Q4,19.Q4,L20.Q1,20.Q1,20.Q2,20.Q3,20.Q4,21.Q1 | 5.0 |  |  | 0 | 5.0
DC_E_ERBS_NBIOTCELL_V | pmNpuschMcsTwelveToneDistr | L17.Q4,L17B,17.Q3,L17.Q3,L18.Q3,18.Q3,L18.Q4,18.Q4,L19.Q1,19.Q1,L19.Q2,19.Q2,19.Q3,L19.Q3,L19.Q4,19.Q4,L20.Q1,20.Q1,20.Q2,20.Q3,20.Q4,21.Q1 | 6.0 |  |  | 0 | 6.0
DC_E_ERBS_NBIOTCELL_V | pmNpuschMcsTwelveToneDistr | L17.Q4,L17B,17.Q3,L17.Q3,L18.Q3,18.Q3,L18.Q4,18.Q4,L19.Q1,19.Q1,L19.Q2,19.Q2,19.Q3,L19.Q3,L19.Q4,19.Q4,L20.Q1,20.Q1,20.Q2,20.Q3,20.Q4,21.Q1 | 7.0 |  |  | 0 | 7.0
DC_E_ERBS_NBIOTCELL_V | pmNpuschMcsTwelveToneDistr | L17.Q4,L17B,17.Q3,L17.Q3,L18.Q3,18.Q3,L18.Q4,18.Q4,L19.Q1,19.Q1,L19.Q2,19.Q2,19.Q3,L19.Q3,L19.Q4,19.Q4,L20.Q1,20.Q1,20.Q2,20.Q3,20.Q4,21.Q1 | 8.0 |  |  | 0 | 8.0
DC_E_ERBS_NBIOTCELL_V | pmNpuschMcsTwelveToneDistr | L17.Q4,L17B,17.Q3,L17.Q3,L18.Q3,18.Q3,L18.Q4,18.Q4,L19.Q1,19.Q1,L19.Q2,19.Q2,19.Q3,L19.Q3,L19.Q4,19.Q4,L20.Q1,20.Q1,20.Q2,20.Q3,20.Q4,21.Q1 | 9.0 |  |  | 0 | 9.0
DC_E_ERBS_NBIOTCELL_V | pmNpuschMcsTwelveToneDistr | L17.Q4,L17B,17.Q3,L17.Q3,L18.Q3,18.Q3,L18.Q4,18.Q4,L19.Q1,19.Q1,L19.Q2,19.Q2,19.Q3,L19.Q3,L19.Q4,19.Q4,L20.Q1,20.Q1,20.Q2,20.Q3,20.Q4,21.Q1 | 10.0 |  |  | 0 | 10.0
DC_E_ERBS_NBIOTCELL_V | pmNpuschMcsTwelveToneDistr | L17.Q4,L17B,17.Q3,L17.Q3,L18.Q3,18.Q3,L18.Q4,18.Q4,L19.Q1,19.Q1,L19.Q2,19.Q2,19.Q3,L19.Q3,L19.Q4,19.Q4,L20.Q1,20.Q1,20.Q2,20.Q3,20.Q4,21.Q1 | 11.0 |  |  | 0 | 11.0
DC_E_ERBS_NBIOTCELL_V | pmNpuschMcsTwelveToneDistr | L17.Q4,L17B,17.Q3,L17.Q3,L18.Q3,18.Q3,L18.Q4,18.Q4,L19.Q1,19.Q1,L19.Q2,19.Q2,19.Q3,L19.Q3,L19.Q4,19.Q4,L20.Q1,20.Q1,20.Q2,20.Q3,20.Q4,21.Q1 | 12.0 |  |  | 0 | 12.0
DC_E_ERBS_NBIOTCELL_V | pmNpuschMcsTwelveToneDistr | L17.Q4,L17B,17.Q3,L17.Q3,L18.Q3,18.Q3,L18.Q4,18.Q4,L19.Q1,19.Q1,L19.Q2,19.Q2,19.Q3,L19.Q3,L19.Q4,19.Q4,L20.Q1,20.Q1,20.Q2,20.Q3,20.Q4,21.Q1 | 13.0 |  |  | 0 | 13.0
DC_E_ERBS_NBIOTCELL_V | pmNpuschRuSingleToneDistr | L17.Q4,L17B,17.Q3,L17.Q3,L18.Q3,18.Q3,L18.Q4,18.Q4,L19.Q1,19.Q1,L19.Q2,19.Q2,19.Q3,L19.Q3,L19.Q4,19.Q4,L20.Q1,20.Q1,20.Q2,20.Q3,20.Q4,21.Q1 | 0.0 |  |  | 0 | 1.0
DC_E_ERBS_NBIOTCELL_V | pmNpuschRuSingleToneDistr | L17.Q4,L17B,17.Q3,L17.Q3,L18.Q3,18.Q3,L18.Q4,18.Q4,L19.Q1,19.Q1,L19.Q2,19.Q2,19.Q3,L19.Q3,L19.Q4,19.Q4,L20.Q1,20.Q1,20.Q2,20.Q3,20.Q4,21.Q1 | 1.0 |  |  | 0 | 2.0
DC_E_ERBS_NBIOTCELL_V | pmNpuschRuSingleToneDistr | L17.Q4,L17B,17.Q3,L17.Q3,L18.Q3,18.Q3,L18.Q4,18.Q4,L19.Q1,19.Q1,L19.Q2,19.Q2,19.Q3,L19.Q3,L19.Q4,19.Q4,L20.Q1,20.Q1,20.Q2,20.Q3,20.Q4,21.Q1 | 2.0 |  |  | 0 | 3.0
DC_E_ERBS_NBIOTCELL_V | pmNpuschRuSingleToneDistr | L17.Q4,L17B,17.Q3,L17.Q3,L18.Q3,18.Q3,L18.Q4,18.Q4,L19.Q1,19.Q1,L19.Q2,19.Q2,19.Q3,L19.Q3,L19.Q4,19.Q4,L20.Q1,20.Q1,20.Q2,20.Q3,20.Q4,21.Q1 | 3.0 |  |  | 0 | 4.0
DC_E_ERBS_NBIOTCELL_V | pmNpuschRuSingleToneDistr | L17.Q4,L17B,17.Q3,L17.Q3,L18.Q3,18.Q3,L18.Q4,18.Q4,L19.Q1,19.Q1,L19.Q2,19.Q2,19.Q3,L19.Q3,L19.Q4,19.Q4,L20.Q1,20.Q1,20.Q2,20.Q3,20.Q4,21.Q1 | 4.0 |  |  | 0 | 5.0
DC_E_ERBS_NBIOTCELL_V | pmNpuschRuSingleToneDistr | L17.Q4,L17B,17.Q3,L17.Q3,L18.Q3,18.Q3,L18.Q4,18.Q4,L19.Q1,19.Q1,L19.Q2,19.Q2,19.Q3,L19.Q3,L19.Q4,19.Q4,L20.Q1,20.Q1,20.Q2,20.Q3,20.Q4,21.Q1 | 5.0 |  |  | 0 | 6.0
DC_E_ERBS_NBIOTCELL_V | pmNpuschRuSingleToneDistr | L17.Q4,L17B,17.Q3,L17.Q3,L18.Q3,18.Q3,L18.Q4,18.Q4,L19.Q1,19.Q1,L19.Q2,19.Q2,19.Q3,L19.Q3,L19.Q4,19.Q4,L20.Q1,20.Q1,20.Q2,20.Q3,20.Q4,21.Q1 | 6.0 |  |  | 0 | 8.0
DC_E_ERBS_NBIOTCELL_V | pmNpuschRuSingleToneDistr | L17.Q4,L17B,17.Q3,L17.Q3,L18.Q3,18.Q3,L18.Q4,18.Q4,L19.Q1,19.Q1,L19.Q2,19.Q2,19.Q3,L19.Q3,L19.Q4,19.Q4,L20.Q1,20.Q1,20.Q2,20.Q3,20.Q4,21.Q1 | 7.0 |  |  | 0 | 10.0
DC_E_ERBS_NBIOTCELL_V | pmNpuschRuSixToneDistr | L17.Q4,L17B,17.Q3,L17.Q3,L18.Q3,18.Q3,L18.Q4,18.Q4,L19.Q1,19.Q1,L19.Q2,19.Q2,19.Q3,L19.Q3,L19.Q4,19.Q4,L20.Q1,20.Q1,20.Q2,20.Q3,20.Q4,21.Q1 | 0.0 |  |  | 0 | 1.0
DC_E_ERBS_NBIOTCELL_V | pmNpuschRuSixToneDistr | L17.Q4,L17B,17.Q3,L17.Q3,L18.Q3,18.Q3,L18.Q4,18.Q4,L19.Q1,19.Q1,L19.Q2,19.Q2,19.Q3,L19.Q3,L19.Q4,19.Q4,L20.Q1,20.Q1,20.Q2,20.Q3,20.Q4,21.Q1 | 1.0 |  |  | 0 | 2.0
DC_E_ERBS_NBIOTCELL_V | pmNpuschRuSixToneDistr | L17.Q4,L17B,17.Q3,L17.Q3,L18.Q3,18.Q3,L18.Q4,18.Q4,L19.Q1,19.Q1,L19.Q2,19.Q2,19.Q3,L19.Q3,L19.Q4,19.Q4,L20.Q1,20.Q1,20.Q2,20.Q3,20.Q4,21.Q1 | 2.0 |  |  | 0 | 3.0
DC_E_ERBS_NBIOTCELL_V | pmNpuschRuSixToneDistr | L17.Q4,L17B,17.Q3,L17.Q3,L18.Q3,18.Q3,L18.Q4,18.Q4,L19.Q1,19.Q1,L19.Q2,19.Q2,19.Q3,L19.Q3,L19.Q4,19.Q4,L20.Q1,20.Q1,20.Q2,20.Q3,20.Q4,21.Q1 | 3.0 |  |  | 0 | 4.0
DC_E_ERBS_NBIOTCELL_V | pmNpuschRuSixToneDistr | L17.Q4,L17B,17.Q3,L17.Q3,L18.Q3,18.Q3,L18.Q4,18.Q4,L19.Q1,19.Q1,L19.Q2,19.Q2,19.Q3,L19.Q3,L19.Q4,19.Q4,L20.Q1,20.Q1,20.Q2,20.Q3,20.Q4,21.Q1 | 4.0 |  |  | 0 | 5.0
DC_E_ERBS_NBIOTCELL_V | pmNpuschRuSixToneDistr | L17.Q4,L17B,17.Q3,L17.Q3,L18.Q3,18.Q3,L18.Q4,18.Q4,L19.Q1,19.Q1,L19.Q2,19.Q2,19.Q3,L19.Q3,L19.Q4,19.Q4,L20.Q1,20.Q1,20.Q2,20.Q3,20.Q4,21.Q1 | 5.0 |  |  | 0 | 6.0
DC_E_ERBS_NBIOTCELL_V | pmNpuschRuSixToneDistr | L17.Q4,L17B,17.Q3,L17.Q3,L18.Q3,18.Q3,L18.Q4,18.Q4,L19.Q1,19.Q1,L19.Q2,19.Q2,19.Q3,L19.Q3,L19.Q4,19.Q4,L20.Q1,20.Q1,20.Q2,20.Q3,20.Q4,21.Q1 | 6.0 |  |  | 0 | 8.0
DC_E_ERBS_NBIOTCELL_V | pmNpuschRuSixToneDistr | L17.Q4,L17B,17.Q3,L17.Q3,L18.Q3,18.Q3,L18.Q4,18.Q4,L19.Q1,19.Q1,L19.Q2,19.Q2,19.Q3,L19.Q3,L19.Q4,19.Q4,L20.Q1,20.Q1,20.Q2,20.Q3,20.Q4,21.Q1 | 7.0 |  |  | 0 | 10.0
DC_E_ERBS_NBIOTCELL_V | pmNpuschRuThreeToneDistr | L17.Q4,L17B,17.Q3,L17.Q3,L18.Q3,18.Q3,L18.Q4,18.Q4,L19.Q1,19.Q1,L19.Q2,19.Q2,19.Q3,L19.Q3,L19.Q4,19.Q4,L20.Q1,20.Q1,20.Q2,20.Q3,20.Q4,21.Q1 | 0.0 |  |  | 0 | 1.0
DC_E_ERBS_NBIOTCELL_V | pmNpuschRuThreeToneDistr | L17.Q4,L17B,17.Q3,L17.Q3,L18.Q3,18.Q3,L18.Q4,18.Q4,L19.Q1,19.Q1,L19.Q2,19.Q2,19.Q3,L19.Q3,L19.Q4,19.Q4,L20.Q1,20.Q1,20.Q2,20.Q3,20.Q4,21.Q1 | 1.0 |  |  | 0 | 2.0
DC_E_ERBS_NBIOTCELL_V | pmNpuschRuThreeToneDistr | L17.Q4,L17B,17.Q3,L17.Q3,L18.Q3,18.Q3,L18.Q4,18.Q4,L19.Q1,19.Q1,L19.Q2,19.Q2,19.Q3,L19.Q3,L19.Q4,19.Q4,L20.Q1,20.Q1,20.Q2,20.Q3,20.Q4,21.Q1 | 2.0 |  |  | 0 | 3.0
DC_E_ERBS_NBIOTCELL_V | pmNpuschRuThreeToneDistr | L17.Q4,L17B,17.Q3,L17.Q3,L18.Q3,18.Q3,L18.Q4,18.Q4,L19.Q1,19.Q1,L19.Q2,19.Q2,19.Q3,L19.Q3,L19.Q4,19.Q4,L20.Q1,20.Q1,20.Q2,20.Q3,20.Q4,21.Q1 | 3.0 |  |  | 0 | 4.0
DC_E_ERBS_NBIOTCELL_V | pmNpuschRuThreeToneDistr | L17.Q4,L17B,17.Q3,L17.Q3,L18.Q3,18.Q3,L18.Q4,18.Q4,L19.Q1,19.Q1,L19.Q2,19.Q2,19.Q3,L19.Q3,L19.Q4,19.Q4,L20.Q1,20.Q1,20.Q2,20.Q3,20.Q4,21.Q1 | 4.0 |  |  | 0 | 5.0
DC_E_ERBS_NBIOTCELL_V | pmNpuschRuThreeToneDistr | L17.Q4,L17B,17.Q3,L17.Q3,L18.Q3,18.Q3,L18.Q4,18.Q4,L19.Q1,19.Q1,L19.Q2,19.Q2,19.Q3,L19.Q3,L19.Q4,19.Q4,L20.Q1,20.Q1,20.Q2,20.Q3,20.Q4,21.Q1 | 5.0 |  |  | 0 | 6.0
DC_E_ERBS_NBIOTCELL_V | pmNpuschRuThreeToneDistr | L17.Q4,L17B,17.Q3,L17.Q3,L18.Q3,18.Q3,L18.Q4,18.Q4,L19.Q1,19.Q1,L19.Q2,19.Q2,19.Q3,L19.Q3,L19.Q4,19.Q4,L20.Q1,20.Q1,20.Q2,20.Q3,20.Q4,21.Q1 | 6.0 |  |  | 0 | 8.0
DC_E_ERBS_NBIOTCELL_V | pmNpuschRuThreeToneDistr | L17.Q4,L17B,17.Q3,L17.Q3,L18.Q3,18.Q3,L18.Q4,18.Q4,L19.Q1,19.Q1,L19.Q2,19.Q2,19.Q3,L19.Q3,L19.Q4,19.Q4,L20.Q1,20.Q1,20.Q2,20.Q3,20.Q4,21.Q1 | 7.0 |  |  | 0 | 10.0
DC_E_ERBS_NBIOTCELL_V | pmNpuschRuTwelveToneDistr | L17.Q4,L17B,17.Q3,L17.Q3,L18.Q3,18.Q3,L18.Q4,18.Q4,L19.Q1,19.Q1,L19.Q2,19.Q2,19.Q3,L19.Q3,L19.Q4,19.Q4,L20.Q1,20.Q1,20.Q2,20.Q3,20.Q4,21.Q1 | 0.0 |  |  | 0 | 1.0
DC_E_ERBS_NBIOTCELL_V | pmNpuschRuTwelveToneDistr | L17.Q4,L17B,17.Q3,L17.Q3,L18.Q3,18.Q3,L18.Q4,18.Q4,L19.Q1,19.Q1,L19.Q2,19.Q2,19.Q3,L19.Q3,L19.Q4,19.Q4,L20.Q1,20.Q1,20.Q2,20.Q3,20.Q4,21.Q1 | 1.0 |  |  | 0 | 2.0
DC_E_ERBS_NBIOTCELL_V | pmNpuschRuTwelveToneDistr | L17.Q4,L17B,17.Q3,L17.Q3,L18.Q3,18.Q3,L18.Q4,18.Q4,L19.Q1,19.Q1,L19.Q2,19.Q2,19.Q3,L19.Q3,L19.Q4,19.Q4,L20.Q1,20.Q1,20.Q2,20.Q3,20.Q4,21.Q1 | 2.0 |  |  | 0 | 3.0
DC_E_ERBS_NBIOTCELL_V | pmNpuschRuTwelveToneDistr | L17.Q4,L17B,17.Q3,L17.Q3,L18.Q3,18.Q3,L18.Q4,18.Q4,L19.Q1,19.Q1,L19.Q2,19.Q2,19.Q3,L19.Q3,L19.Q4,19.Q4,L20.Q1,20.Q1,20.Q2,20.Q3,20.Q4,21.Q1 | 3.0 |  |  | 0 | 4.0
DC_E_ERBS_NBIOTCELL_V | pmNpuschRuTwelveToneDistr | L17.Q4,L17B,17.Q3,L17.Q3,L18.Q3,18.Q3,L18.Q4,18.Q4,L19.Q1,19.Q1,L19.Q2,19.Q2,19.Q3,L19.Q3,L19.Q4,19.Q4,L20.Q1,20.Q1,20.Q2,20.Q3,20.Q4,21.Q1 | 4.0 |  |  | 0 | 5.0
DC_E_ERBS_NBIOTCELL_V | pmNpuschRuTwelveToneDistr | L17.Q4,L17B,17.Q3,L17.Q3,L18.Q3,18.Q3,L18.Q4,18.Q4,L19.Q1,19.Q1,L19.Q2,19.Q2,19.Q3,L19.Q3,L19.Q4,19.Q4,L20.Q1,20.Q1,20.Q2,20.Q3,20.Q4,21.Q1 | 5.0 |  |  | 0 | 6.0
DC_E_ERBS_NBIOTCELL_V | pmNpuschRuTwelveToneDistr | L17.Q4,L17B,17.Q3,L17.Q3,L18.Q3,18.Q3,L18.Q4,18.Q4,L19.Q1,19.Q1,L19.Q2,19.Q2,19.Q3,L19.Q3,L19.Q4,19.Q4,L20.Q1,20.Q1,20.Q2,20.Q3,20.Q4,21.Q1 | 6.0 |  |  | 0 | 8.0
DC_E_ERBS_NBIOTCELL_V | pmNpuschRuTwelveToneDistr | L17.Q4,L17B,17.Q3,L17.Q3,L18.Q3,18.Q3,L18.Q4,18.Q4,L19.Q1,19.Q1,L19.Q2,19.Q2,19.Q3,L19.Q3,L19.Q4,19.Q4,L20.Q1,20.Q1,20.Q2,20.Q3,20.Q4,21.Q1 | 7.0 |  |  | 0 | 10.0
DC_E_ERBS_NBIOTCELL_V | pmNpuschTbsDistr | L17.Q4,L17B,17.Q3,L17.Q3,L18.Q3,18.Q3,L18.Q4,18.Q4,L19.Q1,19.Q1,L19.Q2,19.Q2,19.Q3,L19.Q3,L19.Q4,19.Q4,L20.Q1,20.Q1,20.Q2,20.Q3,20.Q4,21.Q1 | 0.0 | 0.0 | 64.0 | 0 | bits
DC_E_ERBS_NBIOTCELL_V | pmNpuschTbsDistr | L17.Q4,L17B,17.Q3,L17.Q3,L18.Q3,18.Q3,L18.Q4,18.Q4,L19.Q1,19.Q1,L19.Q2,19.Q2,19.Q3,L19.Q3,L19.Q4,19.Q4,L20.Q1,20.Q1,20.Q2,20.Q3,20.Q4,21.Q1 | 1.0 | 64.0 | 128.0 | 0 | bits
DC_E_ERBS_NBIOTCELL_V | pmNpuschTbsDistr | L17.Q4,L17B,17.Q3,L17.Q3,L18.Q3,18.Q3,L18.Q4,18.Q4,L19.Q1,19.Q1,L19.Q2,19.Q2,19.Q3,L19.Q3,L19.Q4,19.Q4,L20.Q1,20.Q1,20.Q2,20.Q3,20.Q4,21.Q1 | 2.0 | 128.0 | 256.0 | 0 | bits
DC_E_ERBS_NBIOTCELL_V | pmNpuschTbsDistr | L17.Q4,L17B,17.Q3,L17.Q3,L18.Q3,18.Q3,L18.Q4,18.Q4,L19.Q1,19.Q1,L19.Q2,19.Q2,19.Q3,L19.Q3,L19.Q4,19.Q4,L20.Q1,20.Q1,20.Q2,20.Q3,20.Q4,21.Q1 | 3.0 | 256.0 | 512.0 | 0 | bits
DC_E_ERBS_NBIOTCELL_V | pmNpuschTbsDistr | L17.Q4,L17B,17.Q3,L17.Q3,L18.Q3,18.Q3,L18.Q4,18.Q4,L19.Q1,19.Q1,L19.Q2,19.Q2,19.Q3,L19.Q3,L19.Q4,19.Q4,L20.Q1,20.Q1,20.Q2,20.Q3,20.Q4,21.Q1 | 4.0 | 512.0 | 768.0 | 0 | bits
DC_E_ERBS_NBIOTCELL_V | pmNpuschTbsDistr | L17.Q4,L17B,17.Q3,L17.Q3,L18.Q3,18.Q3,L18.Q4,18.Q4,L19.Q1,19.Q1,L19.Q2,19.Q2,19.Q3,L19.Q3,L19.Q4,19.Q4,L20.Q1,20.Q1,20.Q2,20.Q3,20.Q4,21.Q1 | 5.0 | 768.0 | 1024.0 | 0 | bits
DC_E_ERBS_NBIOTCELL_V | pmNpuschTbsDistr | L17.Q4,L17B,17.Q3,L17.Q3,L18.Q3,18.Q3,L18.Q4,18.Q4,L19.Q1,19.Q1,L19.Q2,19.Q2,19.Q3,L19.Q3,L19.Q4,19.Q4,L20.Q1,20.Q1,20.Q2,20.Q3,20.Q4,21.Q1 | 6.0 | 1024.0 | 1536.0 | 0 | bits
DC_E_ERBS_NBIOTCELL_V | pmNpuschTbsDistr | L17.Q4,L17B,17.Q3,L17.Q3,L18.Q3,18.Q3,L18.Q4,18.Q4,L19.Q1,19.Q1,L19.Q2,19.Q2,19.Q3,L19.Q3,L19.Q4,19.Q4,L20.Q1,20.Q1,20.Q2,20.Q3,20.Q4,21.Q1 | 7.0 | 1536.0 | 2048.0 | 0 | bits
DC_E_ERBS_NBIOTCELL_V | pmNpuschTbsDistr | L17.Q4,L17B,17.Q3,L17.Q3,L18.Q3,18.Q3,L18.Q4,18.Q4,L19.Q1,19.Q1,L19.Q2,19.Q2,19.Q3,L19.Q3,L19.Q4,19.Q4,L20.Q1,20.Q1,20.Q2,20.Q3,20.Q4,21.Q1 | 8.0 | >2048 |  | 0 | bits
DC_E_ERBS_NBIOTCELL_V | pmPrbUtilDlCe0Distr | L17.Q4,L17B,17.Q3,L17.Q3,L18.Q3,18.Q3,L18.Q4,18.Q4,L19.Q1,19.Q1,L19.Q2,19.Q2,19.Q3,L19.Q3,L19.Q4,19.Q4,L20.Q1,20.Q1,20.Q2,20.Q3,20.Q4,21.Q1 | 0.0 |  |  | 0 | Anchor carrier
DC_E_ERBS_NBIOTCELL_V | pmPrbUtilDlCe0Distr | L17.Q4,L17B,17.Q3,L17.Q3,L18.Q3,18.Q3,L18.Q4,18.Q4,L19.Q1,19.Q1,L19.Q2,19.Q2,19.Q3,L19.Q3,L19.Q4,19.Q4,L20.Q1,20.Q1,20.Q2,20.Q3,20.Q4,21.Q1 | 1.0 |  |  | 0 | Non-anchor carrier with loweset PRB index
DC_E_ERBS_NBIOTCELL_V | pmPrbUtilDlCe0Distr | L17.Q4,L17B,17.Q3,L17.Q3,L18.Q3,18.Q3,L18.Q4,18.Q4,L19.Q1,19.Q1,L19.Q2,19.Q2,19.Q3,L19.Q3,L19.Q4,19.Q4,L20.Q1,20.Q1,20.Q2,20.Q3,20.Q4,21.Q1 | 2.0 |  |  | 0 | Non-anchor carrier with second lowest PRB index
DC_E_ERBS_NBIOTCELL_V | pmPrbUtilDlCe0Distr | L17.Q4,L17B,17.Q3,L17.Q3,L18.Q3,18.Q3,L18.Q4,18.Q4,L19.Q1,19.Q1,L19.Q2,19.Q2,19.Q3,L19.Q3,L19.Q4,19.Q4,L20.Q1,20.Q1,20.Q2,20.Q3,20.Q4,21.Q1 | 3.0 |  |  | 0 | Non-anchor carrier with third lowest PRB index.
DC_E_ERBS_NBIOTCELL_V | pmPrbUtilDlCe0Distr | L17.Q4,L17B,17.Q3,L17.Q3,L18.Q3,18.Q3,L18.Q4,18.Q4,L19.Q1,19.Q1,L19.Q2,19.Q2,19.Q3,L19.Q3,L19.Q4,19.Q4,L20.Q1,20.Q1,20.Q2,20.Q3,20.Q4,21.Q1 | 4.0 |  |  | 0 | Non-anchor carrier with fourth lowest PRB index.
DC_E_ERBS_NBIOTCELL_V | pmPrbUtilDlCe0Distr | L17.Q4,L17B,17.Q3,L17.Q3,L18.Q3,18.Q3,L18.Q4,18.Q4,L19.Q1,19.Q1,L19.Q2,19.Q2,19.Q3,L19.Q3,L19.Q4,19.Q4,L20.Q1,20.Q1,20.Q2,20.Q3,20.Q4,21.Q1 | 5.0 |  |  | 0 | Non-anchor carrier with fifth lowest PRB index.
DC_E_ERBS_NBIOTCELL_V | pmPrbUtilDlCe0Distr | L17.Q4,L17B,17.Q3,L17.Q3,L18.Q3,18.Q3,L18.Q4,18.Q4,L19.Q1,19.Q1,L19.Q2,19.Q2,19.Q3,L19.Q3,L19.Q4,19.Q4,L20.Q1,20.Q1,20.Q2,20.Q3,20.Q4,21.Q1 | 6.0 |  |  | 0 | Non-anchor carrier with sixth lowest PRB index.
DC_E_ERBS_NBIOTCELL_V | pmPrbUtilDlCe0Distr | L17.Q4,L17B,17.Q3,L17.Q3,L18.Q3,18.Q3,L18.Q4,18.Q4,L19.Q1,19.Q1,L19.Q2,19.Q2,19.Q3,L19.Q3,L19.Q4,19.Q4,L20.Q1,20.Q1,20.Q2,20.Q3,20.Q4,21.Q1 | 7.0 |  |  | 0 | Non-anchor carrier with seventh lowest PRB index.
DC_E_ERBS_NBIOTCELL_V | pmPrbUtilDlCe1Distr | L17.Q4,L17B,17.Q3,L17.Q3,L18.Q3,18.Q3,L18.Q4,18.Q4,L19.Q1,19.Q1,L19.Q2,19.Q2,19.Q3,L19.Q3,L19.Q4,19.Q4,L20.Q1,20.Q1,20.Q2,20.Q3,20.Q4,21.Q1 | 0.0 |  |  | 0 | Anchor carrier
DC_E_ERBS_NBIOTCELL_V | pmPrbUtilDlCe1Distr | L17.Q4,L17B,17.Q3,L17.Q3,L18.Q3,18.Q3,L18.Q4,18.Q4,L19.Q1,19.Q1,L19.Q2,19.Q2,19.Q3,L19.Q3,L19.Q4,19.Q4,L20.Q1,20.Q1,20.Q2,20.Q3,20.Q4,21.Q1 | 1.0 |  |  | 0 | Non-anchor carrier with loweset PRB index
DC_E_ERBS_NBIOTCELL_V | pmPrbUtilDlCe1Distr | L17.Q4,L17B,17.Q3,L17.Q3,L18.Q3,18.Q3,L18.Q4,18.Q4,L19.Q1,19.Q1,L19.Q2,19.Q2,19.Q3,L19.Q3,L19.Q4,19.Q4,L20.Q1,20.Q1,20.Q2,20.Q3,20.Q4,21.Q1 | 2.0 |  |  | 0 | Non-anchor carrier with second lowest PRB index
DC_E_ERBS_NBIOTCELL_V | pmPrbUtilDlCe1Distr | L17.Q4,L17B,17.Q3,L17.Q3,L18.Q3,18.Q3,L18.Q4,18.Q4,L19.Q1,19.Q1,L19.Q2,19.Q2,19.Q3,L19.Q3,L19.Q4,19.Q4,L20.Q1,20.Q1,20.Q2,20.Q3,20.Q4,21.Q1 | 3.0 |  |  | 0 | Non-anchor carrier with third lowest PRB index.
DC_E_ERBS_NBIOTCELL_V | pmPrbUtilDlCe1Distr | L17.Q4,L17B,17.Q3,L17.Q3,L18.Q3,18.Q3,L18.Q4,18.Q4,L19.Q1,19.Q1,L19.Q2,19.Q2,19.Q3,L19.Q3,L19.Q4,19.Q4,L20.Q1,20.Q1,20.Q2,20.Q3,20.Q4,21.Q1 | 4.0 |  |  | 0 | Non-anchor carrier with fourth lowest PRB index.
DC_E_ERBS_NBIOTCELL_V | pmPrbUtilDlCe1Distr | L17.Q4,L17B,17.Q3,L17.Q3,L18.Q3,18.Q3,L18.Q4,18.Q4,L19.Q1,19.Q1,L19.Q2,19.Q2,19.Q3,L19.Q3,L19.Q4,19.Q4,L20.Q1,20.Q1,20.Q2,20.Q3,20.Q4,21.Q1 | 5.0 |  |  | 0 | Non-anchor carrier with fifth lowest PRB index.
DC_E_ERBS_NBIOTCELL_V | pmPrbUtilDlCe1Distr | L17.Q4,L17B,17.Q3,L17.Q3,L18.Q3,18.Q3,L18.Q4,18.Q4,L19.Q1,19.Q1,L19.Q2,19.Q2,19.Q3,L19.Q3,L19.Q4,19.Q4,L20.Q1,20.Q1,20.Q2,20.Q3,20.Q4,21.Q1 | 6.0 |  |  | 0 | Non-anchor carrier with sixth lowest PRB index.
DC_E_ERBS_NBIOTCELL_V | pmPrbUtilDlCe1Distr | L17.Q4,L17B,17.Q3,L17.Q3,L18.Q3,18.Q3,L18.Q4,18.Q4,L19.Q1,19.Q1,L19.Q2,19.Q2,19.Q3,L19.Q3,L19.Q4,19.Q4,L20.Q1,20.Q1,20.Q2,20.Q3,20.Q4,21.Q1 | 7.0 |  |  | 0 | Non-anchor carrier with seventh lowest PRB index.
DC_E_ERBS_NBIOTCELL_V | pmPrbUtilDlCe2Distr | L17.Q4,L17B,17.Q3,L17.Q3,L18.Q3,18.Q3,L18.Q4,18.Q4,L19.Q1,19.Q1,L19.Q2,19.Q2,19.Q3,L19.Q3,L19.Q4,19.Q4,L20.Q1,20.Q1,20.Q2,20.Q3,20.Q4,21.Q1 | 0.0 |  |  | 0 | Anchor carrier
DC_E_ERBS_NBIOTCELL_V | pmPrbUtilDlCe2Distr | L17.Q4,L17B,17.Q3,L17.Q3,L18.Q3,18.Q3,L18.Q4,18.Q4,L19.Q1,19.Q1,L19.Q2,19.Q2,19.Q3,L19.Q3,L19.Q4,19.Q4,L20.Q1,20.Q1,20.Q2,20.Q3,20.Q4,21.Q1 | 1.0 |  |  | 0 | Non-anchor carrier with loweset PRB index
DC_E_ERBS_NBIOTCELL_V | pmPrbUtilDlCe2Distr | L17.Q4,L17B,17.Q3,L17.Q3,L18.Q3,18.Q3,L18.Q4,18.Q4,L19.Q1,19.Q1,L19.Q2,19.Q2,19.Q3,L19.Q3,L19.Q4,19.Q4,L20.Q1,20.Q1,20.Q2,20.Q3,20.Q4,21.Q1 | 2.0 |  |  | 0 | Non-anchor carrier with second lowest PRB index
DC_E_ERBS_NBIOTCELL_V | pmPrbUtilDlCe2Distr | L17.Q4,L17B,17.Q3,L17.Q3,L18.Q3,18.Q3,L18.Q4,18.Q4,L19.Q1,19.Q1,L19.Q2,19.Q2,19.Q3,L19.Q3,L19.Q4,19.Q4,L20.Q1,20.Q1,20.Q2,20.Q3,20.Q4,21.Q1 | 3.0 |  |  | 0 | Non-anchor carrier with third lowest PRB index.
DC_E_ERBS_NBIOTCELL_V | pmPrbUtilDlCe2Distr | L17.Q4,L17B,17.Q3,L17.Q3,L18.Q3,18.Q3,L18.Q4,18.Q4,L19.Q1,19.Q1,L19.Q2,19.Q2,19.Q3,L19.Q3,L19.Q4,19.Q4,L20.Q1,20.Q1,20.Q2,20.Q3,20.Q4,21.Q1 | 4.0 |  |  | 0 | Non-anchor carrier with fourth lowest PRB index.
DC_E_ERBS_NBIOTCELL_V | pmPrbUtilDlCe2Distr | L17.Q4,L17B,17.Q3,L17.Q3,L18.Q3,18.Q3,L18.Q4,18.Q4,L19.Q1,19.Q1,L19.Q2,19.Q2,19.Q3,L19.Q3,L19.Q4,19.Q4,L20.Q1,20.Q1,20.Q2,20.Q3,20.Q4,21.Q1 | 5.0 |  |  | 0 | Non-anchor carrier with fifth lowest PRB index.
DC_E_ERBS_NBIOTCELL_V | pmPrbUtilDlCe2Distr | L17.Q4,L17B,17.Q3,L17.Q3,L18.Q3,18.Q3,L18.Q4,18.Q4,L19.Q1,19.Q1,L19.Q2,19.Q2,19.Q3,L19.Q3,L19.Q4,19.Q4,L20.Q1,20.Q1,20.Q2,20.Q3,20.Q4,21.Q1 | 6.0 |  |  | 0 | Non-anchor carrier with sixth lowest PRB index.
DC_E_ERBS_NBIOTCELL_V | pmPrbUtilDlCe2Distr | L17.Q4,L17B,17.Q3,L17.Q3,L18.Q3,18.Q3,L18.Q4,18.Q4,L19.Q1,19.Q1,L19.Q2,19.Q2,19.Q3,L19.Q3,L19.Q4,19.Q4,L20.Q1,20.Q1,20.Q2,20.Q3,20.Q4,21.Q1 | 7.0 |  |  | 0 | Non-anchor carrier with seventh lowest PRB index.
DC_E_ERBS_NBIOTCELL_V | pmPrbUtilUlCe0Distr | L17.Q4,L17B,17.Q3,L17.Q3,L18.Q3,18.Q3,L18.Q4,18.Q4,L19.Q1,19.Q1,L19.Q2,19.Q2,19.Q3,L19.Q3,L19.Q4,19.Q4,L20.Q1,20.Q1,20.Q2,20.Q3,20.Q4,21.Q1 | 0.0 |  |  | 0 | Anchor carrier
DC_E_ERBS_NBIOTCELL_V | pmPrbUtilUlCe0Distr | L17.Q4,L17B,17.Q3,L17.Q3,L18.Q3,18.Q3,L18.Q4,18.Q4,L19.Q1,19.Q1,L19.Q2,19.Q2,19.Q3,L19.Q3,L19.Q4,19.Q4,L20.Q1,20.Q1,20.Q2,20.Q3,20.Q4,21.Q1 | 1.0 |  |  | 0 | Non-anchor carrier with loweset PRB index
DC_E_ERBS_NBIOTCELL_V | pmPrbUtilUlCe0Distr | L17.Q4,L17B,17.Q3,L17.Q3,L18.Q3,18.Q3,L18.Q4,18.Q4,L19.Q1,19.Q1,L19.Q2,19.Q2,19.Q3,L19.Q3,L19.Q4,19.Q4,L20.Q1,20.Q1,20.Q2,20.Q3,20.Q4,21.Q1 | 2.0 |  |  | 0 | Non-anchor carrier with second lowest PRB index
DC_E_ERBS_NBIOTCELL_V | pmPrbUtilUlCe0Distr | L17.Q4,L17B,17.Q3,L17.Q3,L18.Q3,18.Q3,L18.Q4,18.Q4,L19.Q1,19.Q1,L19.Q2,19.Q2,19.Q3,L19.Q3,L19.Q4,19.Q4,L20.Q1,20.Q1,20.Q2,20.Q3,20.Q4,21.Q1 | 3.0 |  |  | 0 | Non-anchor carrier with third lowest PRB index.
DC_E_ERBS_NBIOTCELL_V | pmPrbUtilUlCe0Distr | L17.Q4,L17B,17.Q3,L17.Q3,L18.Q3,18.Q3,L18.Q4,18.Q4,L19.Q1,19.Q1,L19.Q2,19.Q2,19.Q3,L19.Q3,L19.Q4,19.Q4,L20.Q1,20.Q1,20.Q2,20.Q3,20.Q4,21.Q1 | 4.0 |  |  | 0 | Non-anchor carrier with fourth lowest PRB index.
DC_E_ERBS_NBIOTCELL_V | pmPrbUtilUlCe0Distr | L17.Q4,L17B,17.Q3,L17.Q3,L18.Q3,18.Q3,L18.Q4,18.Q4,L19.Q1,19.Q1,L19.Q2,19.Q2,19.Q3,L19.Q3,L19.Q4,19.Q4,L20.Q1,20.Q1,20.Q2,20.Q3,20.Q4,21.Q1 | 5.0 |  |  | 0 | Non-anchor carrier with fifth lowest PRB index.
DC_E_ERBS_NBIOTCELL_V | pmPrbUtilUlCe0Distr | L17.Q4,L17B,17.Q3,L17.Q3,L18.Q3,18.Q3,L18.Q4,18.Q4,L19.Q1,19.Q1,L19.Q2,19.Q2,19.Q3,L19.Q3,L19.Q4,19.Q4,L20.Q1,20.Q1,20.Q2,20.Q3,20.Q4,21.Q1 | 6.0 |  |  | 0 | Non-anchor carrier with sixth lowest PRB index.
DC_E_ERBS_NBIOTCELL_V | pmPrbUtilUlCe0Distr | L17.Q4,L17B,17.Q3,L17.Q3,L18.Q3,18.Q3,L18.Q4,18.Q4,L19.Q1,19.Q1,L19.Q2,19.Q2,19.Q3,L19.Q3,L19.Q4,19.Q4,L20.Q1,20.Q1,20.Q2,20.Q3,20.Q4,21.Q1 | 7.0 |  |  | 0 | Non-anchor carrier with seventh lowest PRB index.
DC_E_ERBS_NBIOTCELL_V | pmPrbUtilUlCe1Distr | L17.Q4,L17B,17.Q3,L17.Q3,L18.Q3,18.Q3,L18.Q4,18.Q4,L19.Q1,19.Q1,L19.Q2,19.Q2,19.Q3,L19.Q3,L19.Q4,19.Q4,L20.Q1,20.Q1,20.Q2,20.Q3,20.Q4,21.Q1 | 0.0 |  |  | 0 | Anchor carrier
DC_E_ERBS_NBIOTCELL_V | pmPrbUtilUlCe1Distr | L17.Q4,L17B,17.Q3,L17.Q3,L18.Q3,18.Q3,L18.Q4,18.Q4,L19.Q1,19.Q1,L19.Q2,19.Q2,19.Q3,L19.Q3,L19.Q4,19.Q4,L20.Q1,20.Q1,20.Q2,20.Q3,20.Q4,21.Q1 | 1.0 |  |  | 0 | Non-anchor carrier with loweset PRB index
DC_E_ERBS_NBIOTCELL_V | pmPrbUtilUlCe1Distr | L17.Q4,L17B,17.Q3,L17.Q3,L18.Q3,18.Q3,L18.Q4,18.Q4,L19.Q1,19.Q1,L19.Q2,19.Q2,19.Q3,L19.Q3,L19.Q4,19.Q4,L20.Q1,20.Q1,20.Q2,20.Q3,20.Q4,21.Q1 | 2.0 |  |  | 0 | Non-anchor carrier with second lowest PRB index
DC_E_ERBS_NBIOTCELL_V | pmPrbUtilUlCe1Distr | L17.Q4,L17B,17.Q3,L17.Q3,L18.Q3,18.Q3,L18.Q4,18.Q4,L19.Q1,19.Q1,L19.Q2,19.Q2,19.Q3,L19.Q3,L19.Q4,19.Q4,L20.Q1,20.Q1,20.Q2,20.Q3,20.Q4,21.Q1 | 3.0 |  |  | 0 | Non-anchor carrier with third lowest PRB index.
DC_E_ERBS_NBIOTCELL_V | pmPrbUtilUlCe1Distr | L17.Q4,L17B,17.Q3,L17.Q3,L18.Q3,18.Q3,L18.Q4,18.Q4,L19.Q1,19.Q1,L19.Q2,19.Q2,19.Q3,L19.Q3,L19.Q4,19.Q4,L20.Q1,20.Q1,20.Q2,20.Q3,20.Q4,21.Q1 | 4.0 |  |  | 0 | Non-anchor carrier with fourth lowest PRB index.
DC_E_ERBS_NBIOTCELL_V | pmPrbUtilUlCe1Distr | L17.Q4,L17B,17.Q3,L17.Q3,L18.Q3,18.Q3,L18.Q4,18.Q4,L19.Q1,19.Q1,L19.Q2,19.Q2,19.Q3,L19.Q3,L19.Q4,19.Q4,L20.Q1,20.Q1,20.Q2,20.Q3,20.Q4,21.Q1 | 5.0 |  |  | 0 | Non-anchor carrier with fifth lowest PRB index.
DC_E_ERBS_NBIOTCELL_V | pmPrbUtilUlCe1Distr | L17.Q4,L17B,17.Q3,L17.Q3,L18.Q3,18.Q3,L18.Q4,18.Q4,L19.Q1,19.Q1,L19.Q2,19.Q2,19.Q3,L19.Q3,L19.Q4,19.Q4,L20.Q1,20.Q1,20.Q2,20.Q3,20.Q4,21.Q1 | 6.0 |  |  | 0 | Non-anchor carrier with sixth lowest PRB index.
DC_E_ERBS_NBIOTCELL_V | pmPrbUtilUlCe1Distr | L17.Q4,L17B,17.Q3,L17.Q3,L18.Q3,18.Q3,L18.Q4,18.Q4,L19.Q1,19.Q1,L19.Q2,19.Q2,19.Q3,L19.Q3,L19.Q4,19.Q4,L20.Q1,20.Q1,20.Q2,20.Q3,20.Q4,21.Q1 | 7.0 |  |  | 0 | Non-anchor carrier with seventh lowest PRB index.
DC_E_ERBS_NBIOTCELL_V | pmPrbUtilUlCe2Distr | L17.Q4,L17B,17.Q3,L17.Q3,L18.Q3,18.Q3,L18.Q4,18.Q4,L19.Q1,19.Q1,L19.Q2,19.Q2,19.Q3,L19.Q3,L19.Q4,19.Q4,L20.Q1,20.Q1,20.Q2,20.Q3,20.Q4,21.Q1 | 0.0 |  |  | 0 | Anchor carrier
DC_E_ERBS_NBIOTCELL_V | pmPrbUtilUlCe2Distr | L17.Q4,L17B,17.Q3,L17.Q3,L18.Q3,18.Q3,L18.Q4,18.Q4,L19.Q1,19.Q1,L19.Q2,19.Q2,19.Q3,L19.Q3,L19.Q4,19.Q4,L20.Q1,20.Q1,20.Q2,20.Q3,20.Q4,21.Q1 | 1.0 |  |  | 0 | Non-anchor carrier with loweset PRB index
DC_E_ERBS_NBIOTCELL_V | pmPrbUtilUlCe2Distr | L17.Q4,L17B,17.Q3,L17.Q3,L18.Q3,18.Q3,L18.Q4,18.Q4,L19.Q1,19.Q1,L19.Q2,19.Q2,19.Q3,L19.Q3,L19.Q4,19.Q4,L20.Q1,20.Q1,20.Q2,20.Q3,20.Q4,21.Q1 | 2.0 |  |  | 0 | Non-anchor carrier with second lowest PRB index
DC_E_ERBS_NBIOTCELL_V | pmPrbUtilUlCe2Distr | L17.Q4,L17B,17.Q3,L17.Q3,L18.Q3,18.Q3,L18.Q4,18.Q4,L19.Q1,19.Q1,L19.Q2,19.Q2,19.Q3,L19.Q3,L19.Q4,19.Q4,L20.Q1,20.Q1,20.Q2,20.Q3,20.Q4,21.Q1 | 3.0 |  |  | 0 | Non-anchor carrier with third lowest PRB index.
DC_E_ERBS_NBIOTCELL_V | pmPrbUtilUlCe2Distr | L17.Q4,L17B,17.Q3,L17.Q3,L18.Q3,18.Q3,L18.Q4,18.Q4,L19.Q1,19.Q1,L19.Q2,19.Q2,19.Q3,L19.Q3,L19.Q4,19.Q4,L20.Q1,20.Q1,20.Q2,20.Q3,20.Q4,21.Q1 | 4.0 |  |  | 0 | Non-anchor carrier with fourth lowest PRB index.
DC_E_ERBS_NBIOTCELL_V | pmPrbUtilUlCe2Distr | L17.Q4,L17B,17.Q3,L17.Q3,L18.Q3,18.Q3,L18.Q4,18.Q4,L19.Q1,19.Q1,L19.Q2,19.Q2,19.Q3,L19.Q3,L19.Q4,19.Q4,L20.Q1,20.Q1,20.Q2,20.Q3,20.Q4,21.Q1 | 5.0 |  |  | 0 | Non-anchor carrier with fifth lowest PRB index.
DC_E_ERBS_NBIOTCELL_V | pmPrbUtilUlCe2Distr | L17.Q4,L17B,17.Q3,L17.Q3,L18.Q3,18.Q3,L18.Q4,18.Q4,L19.Q1,19.Q1,L19.Q2,19.Q2,19.Q3,L19.Q3,L19.Q4,19.Q4,L20.Q1,20.Q1,20.Q2,20.Q3,20.Q4,21.Q1 | 6.0 |  |  | 0 | Non-anchor carrier with sixth lowest PRB index.
DC_E_ERBS_NBIOTCELL_V | pmPrbUtilUlCe2Distr | L17.Q4,L17B,17.Q3,L17.Q3,L18.Q3,18.Q3,L18.Q4,18.Q4,L19.Q1,19.Q1,L19.Q2,19.Q2,19.Q3,L19.Q3,L19.Q4,19.Q4,L20.Q1,20.Q1,20.Q2,20.Q3,20.Q4,21.Q1 | 7.0 |  |  | 0 | Non-anchor carrier with seventh lowest PRB index.
DC_E_ERBS_NBIOTCELL_V | pmRaFailCbraMsg1DiscSchedCe | L17.Q4,L17B,17.Q3,L17.Q3,L18.Q3,18.Q3,L18.Q4,18.Q4,L19.Q1,19.Q1,L19.Q2,19.Q2,19.Q3,L19.Q3,L19.Q4,19.Q4,L20.Q1,20.Q1,20.Q2,20.Q3,20.Q4,21.Q1 | 0.0 |  |  | 0 | CE level = 0
DC_E_ERBS_NBIOTCELL_V | pmRaFailCbraMsg1DiscSchedCe | L17.Q4,L17B,17.Q3,L17.Q3,L18.Q3,18.Q3,L18.Q4,18.Q4,L19.Q1,19.Q1,L19.Q2,19.Q2,19.Q3,L19.Q3,L19.Q4,19.Q4,L20.Q1,20.Q1,20.Q2,20.Q3,20.Q4,21.Q1 | 1.0 |  |  | 0 | CE level = 1
DC_E_ERBS_NBIOTCELL_V | pmRaFailCbraMsg1DiscSchedCe | L17.Q4,L17B,17.Q3,L17.Q3,L18.Q3,18.Q3,L18.Q4,18.Q4,L19.Q1,19.Q1,L19.Q2,19.Q2,19.Q3,L19.Q3,L19.Q4,19.Q4,L20.Q1,20.Q1,20.Q2,20.Q3,20.Q4,21.Q1 | 2.0 |  |  | 0 | CE level = 2
DC_E_ERBS_NBIOTCELL_V | pmRaFailCbraMsg2DiscCe | L17.Q4,L17B,17.Q3,L17.Q3,L18.Q3,18.Q3,L18.Q4,18.Q4,L19.Q1,19.Q1,L19.Q2,19.Q2,19.Q3,L19.Q3,L19.Q4,19.Q4,L20.Q1,20.Q1,20.Q2,20.Q3,20.Q4,21.Q1 | 0.0 |  |  | 0 | CE level = 0
DC_E_ERBS_NBIOTCELL_V | pmRaFailCbraMsg2DiscCe | L17.Q4,L17B,17.Q3,L17.Q3,L18.Q3,18.Q3,L18.Q4,18.Q4,L19.Q1,19.Q1,L19.Q2,19.Q2,19.Q3,L19.Q3,L19.Q4,19.Q4,L20.Q1,20.Q1,20.Q2,20.Q3,20.Q4,21.Q1 | 1.0 |  |  | 0 | CE level = 1
DC_E_ERBS_NBIOTCELL_V | pmRaFailCbraMsg2DiscCe | L17.Q4,L17B,17.Q3,L17.Q3,L18.Q3,18.Q3,L18.Q4,18.Q4,L19.Q1,19.Q1,L19.Q2,19.Q2,19.Q3,L19.Q3,L19.Q4,19.Q4,L20.Q1,20.Q1,20.Q2,20.Q3,20.Q4,21.Q1 | 2.0 |  |  | 0 | CE level = 2
DC_E_ERBS_NBIOTCELL_V | pmRaMsg3DtxCbraTxCe0Distr | L17.Q4,L17B,17.Q3,L17.Q3,L18.Q3,18.Q3,L18.Q4,18.Q4,L19.Q1,19.Q1,L19.Q2,19.Q2,19.Q3,L19.Q3,L19.Q4,19.Q4,L20.Q1,20.Q1,20.Q2,20.Q3,20.Q4,21.Q1 | 0.0 |  |  | 0 | Number of first transmission attempts.
DC_E_ERBS_NBIOTCELL_V | pmRaMsg3DtxCbraTxCe0Distr | L17.Q4,L17B,17.Q3,L17.Q3,L18.Q3,18.Q3,L18.Q4,18.Q4,L19.Q1,19.Q1,L19.Q2,19.Q2,19.Q3,L19.Q3,L19.Q4,19.Q4,L20.Q1,20.Q1,20.Q2,20.Q3,20.Q4,21.Q1 | 1.0 |  |  | 0 | Number of second transmission attempts.
DC_E_ERBS_NBIOTCELL_V | pmRaMsg3DtxCbraTxCe0Distr | L17.Q4,L17B,17.Q3,L17.Q3,L18.Q3,18.Q3,L18.Q4,18.Q4,L19.Q1,19.Q1,L19.Q2,19.Q2,19.Q3,L19.Q3,L19.Q4,19.Q4,L20.Q1,20.Q1,20.Q2,20.Q3,20.Q4,21.Q1 | 2.0 |  |  | 0 | Number of third transmission attempts.
DC_E_ERBS_NBIOTCELL_V | pmRaMsg3DtxCbraTxCe0Distr | L17.Q4,L17B,17.Q3,L17.Q3,L18.Q3,18.Q3,L18.Q4,18.Q4,L19.Q1,19.Q1,L19.Q2,19.Q2,19.Q3,L19.Q3,L19.Q4,19.Q4,L20.Q1,20.Q1,20.Q2,20.Q3,20.Q4,21.Q1 | 3.0 |  |  | 0 | Number of fourth or above transmission attempts.
DC_E_ERBS_NBIOTCELL_V | pmRaMsg3DtxCbraTxCe1Distr | L17.Q4,L17B,17.Q3,L17.Q3,L18.Q3,18.Q3,L18.Q4,18.Q4,L19.Q1,19.Q1,L19.Q2,19.Q2,19.Q3,L19.Q3,L19.Q4,19.Q4,L20.Q1,20.Q1,20.Q2,20.Q3,20.Q4,21.Q1 | 0.0 |  |  | 0 | Number of first transmission attempts.
DC_E_ERBS_NBIOTCELL_V | pmRaMsg3DtxCbraTxCe1Distr | L17.Q4,L17B,17.Q3,L17.Q3,L18.Q3,18.Q3,L18.Q4,18.Q4,L19.Q1,19.Q1,L19.Q2,19.Q2,19.Q3,L19.Q3,L19.Q4,19.Q4,L20.Q1,20.Q1,20.Q2,20.Q3,20.Q4,21.Q1 | 1.0 |  |  | 0 | Number of second transmission attempts.
DC_E_ERBS_NBIOTCELL_V | pmRaMsg3DtxCbraTxCe1Distr | L17.Q4,L17B,17.Q3,L17.Q3,L18.Q3,18.Q3,L18.Q4,18.Q4,L19.Q1,19.Q1,L19.Q2,19.Q2,19.Q3,L19.Q3,L19.Q4,19.Q4,L20.Q1,20.Q1,20.Q2,20.Q3,20.Q4,21.Q1 | 2.0 |  |  | 0 | Number of third transmission attempts.
DC_E_ERBS_NBIOTCELL_V | pmRaMsg3DtxCbraTxCe1Distr | L17.Q4,L17B,17.Q3,L17.Q3,L18.Q3,18.Q3,L18.Q4,18.Q4,L19.Q1,19.Q1,L19.Q2,19.Q2,19.Q3,L19.Q3,L19.Q4,19.Q4,L20.Q1,20.Q1,20.Q2,20.Q3,20.Q4,21.Q1 | 3.0 |  |  | 0 | Number of fourth or above transmission attempts.
DC_E_ERBS_NBIOTCELL_V | pmRaMsg3DtxCbraTxCe2Distr | L17.Q4,L17B,17.Q3,L17.Q3,L18.Q3,18.Q3,L18.Q4,18.Q4,L19.Q1,19.Q1,L19.Q2,19.Q2,19.Q3,L19.Q3,L19.Q4,19.Q4,L20.Q1,20.Q1,20.Q2,20.Q3,20.Q4,21.Q1 | 0.0 |  |  | 0 | Number of first transmission attempts.
DC_E_ERBS_NBIOTCELL_V | pmRaMsg3DtxCbraTxCe2Distr | L17.Q4,L17B,17.Q3,L17.Q3,L18.Q3,18.Q3,L18.Q4,18.Q4,L19.Q1,19.Q1,L19.Q2,19.Q2,19.Q3,L19.Q3,L19.Q4,19.Q4,L20.Q1,20.Q1,20.Q2,20.Q3,20.Q4,21.Q1 | 1.0 |  |  | 0 | Number of second transmission attempts.
DC_E_ERBS_NBIOTCELL_V | pmRaMsg3DtxCbraTxCe2Distr | L17.Q4,L17B,17.Q3,L17.Q3,L18.Q3,18.Q3,L18.Q4,18.Q4,L19.Q1,19.Q1,L19.Q2,19.Q2,19.Q3,L19.Q3,L19.Q4,19.Q4,L20.Q1,20.Q1,20.Q2,20.Q3,20.Q4,21.Q1 | 2.0 |  |  | 0 | Number of third transmission attempts.
DC_E_ERBS_NBIOTCELL_V | pmRaMsg3DtxCbraTxCe2Distr | L17.Q4,L17B,17.Q3,L17.Q3,L18.Q3,18.Q3,L18.Q4,18.Q4,L19.Q1,19.Q1,L19.Q2,19.Q2,19.Q3,L19.Q3,L19.Q4,19.Q4,L20.Q1,20.Q1,20.Q2,20.Q3,20.Q4,21.Q1 | 3.0 |  |  | 0 | Number of fourth or above transmission attempts.
DC_E_ERBS_NBIOTCELL_V | pmRaMsg3NackCbraTxCe0Distr | L17.Q4,L17B,17.Q3,L17.Q3,L18.Q3,18.Q3,L18.Q4,18.Q4,L19.Q1,19.Q1,L19.Q2,19.Q2,19.Q3,L19.Q3,L19.Q4,19.Q4,L20.Q1,20.Q1,20.Q2,20.Q3,20.Q4,21.Q1 | 0.0 |  |  | 0 | Number of first transmission attempts.
DC_E_ERBS_NBIOTCELL_V | pmRaMsg3NackCbraTxCe0Distr | L17.Q4,L17B,17.Q3,L17.Q3,L18.Q3,18.Q3,L18.Q4,18.Q4,L19.Q1,19.Q1,L19.Q2,19.Q2,19.Q3,L19.Q3,L19.Q4,19.Q4,L20.Q1,20.Q1,20.Q2,20.Q3,20.Q4,21.Q1 | 1.0 |  |  | 0 | Number of second transmission attempts.
DC_E_ERBS_NBIOTCELL_V | pmRaMsg3NackCbraTxCe0Distr | L17.Q4,L17B,17.Q3,L17.Q3,L18.Q3,18.Q3,L18.Q4,18.Q4,L19.Q1,19.Q1,L19.Q2,19.Q2,19.Q3,L19.Q3,L19.Q4,19.Q4,L20.Q1,20.Q1,20.Q2,20.Q3,20.Q4,21.Q1 | 2.0 |  |  | 0 | Number of third transmission attempts.
DC_E_ERBS_NBIOTCELL_V | pmRaMsg3NackCbraTxCe0Distr | L17.Q4,L17B,17.Q3,L17.Q3,L18.Q3,18.Q3,L18.Q4,18.Q4,L19.Q1,19.Q1,L19.Q2,19.Q2,19.Q3,L19.Q3,L19.Q4,19.Q4,L20.Q1,20.Q1,20.Q2,20.Q3,20.Q4,21.Q1 | 3.0 |  |  | 0 | Number of fourth or above transmission attempts.
DC_E_ERBS_NBIOTCELL_V | pmRaMsg3NackCbraTxCe1Distr | L17.Q4,L17B,17.Q3,L17.Q3,L18.Q3,18.Q3,L18.Q4,18.Q4,L19.Q1,19.Q1,L19.Q2,19.Q2,19.Q3,L19.Q3,L19.Q4,19.Q4,L20.Q1,20.Q1,20.Q2,20.Q3,20.Q4,21.Q1 | 0.0 |  |  | 0 | Number of first transmission attempts.
DC_E_ERBS_NBIOTCELL_V | pmRaMsg3NackCbraTxCe1Distr | L17.Q4,L17B,17.Q3,L17.Q3,L18.Q3,18.Q3,L18.Q4,18.Q4,L19.Q1,19.Q1,L19.Q2,19.Q2,19.Q3,L19.Q3,L19.Q4,19.Q4,L20.Q1,20.Q1,20.Q2,20.Q3,20.Q4,21.Q1 | 1.0 |  |  | 0 | Number of second transmission attempts.
DC_E_ERBS_NBIOTCELL_V | pmRaMsg3NackCbraTxCe1Distr | L17.Q4,L17B,17.Q3,L17.Q3,L18.Q3,18.Q3,L18.Q4,18.Q4,L19.Q1,19.Q1,L19.Q2,19.Q2,19.Q3,L19.Q3,L19.Q4,19.Q4,L20.Q1,20.Q1,20.Q2,20.Q3,20.Q4,21.Q1 | 2.0 |  |  | 0 | Number of third transmission attempts.
DC_E_ERBS_NBIOTCELL_V | pmRaMsg3NackCbraTxCe1Distr | L17.Q4,L17B,17.Q3,L17.Q3,L18.Q3,18.Q3,L18.Q4,18.Q4,L19.Q1,19.Q1,L19.Q2,19.Q2,19.Q3,L19.Q3,L19.Q4,19.Q4,L20.Q1,20.Q1,20.Q2,20.Q3,20.Q4,21.Q1 | 3.0 |  |  | 0 | Number of fourth or above transmission attempts.
DC_E_ERBS_NBIOTCELL_V | pmRaMsg3NackCbraTxCe2Distr | L17.Q4,L17B,17.Q3,L17.Q3,L18.Q3,18.Q3,L18.Q4,18.Q4,L19.Q1,19.Q1,L19.Q2,19.Q2,19.Q3,L19.Q3,L19.Q4,19.Q4,L20.Q1,20.Q1,20.Q2,20.Q3,20.Q4,21.Q1 | 0.0 |  |  | 0 | Number of first transmission attempts.
DC_E_ERBS_NBIOTCELL_V | pmRaMsg3NackCbraTxCe2Distr | L17.Q4,L17B,17.Q3,L17.Q3,L18.Q3,18.Q3,L18.Q4,18.Q4,L19.Q1,19.Q1,L19.Q2,19.Q2,19.Q3,L19.Q3,L19.Q4,19.Q4,L20.Q1,20.Q1,20.Q2,20.Q3,20.Q4,21.Q1 | 1.0 |  |  | 0 | Number of second transmission attempts.
DC_E_ERBS_NBIOTCELL_V | pmRaMsg3NackCbraTxCe2Distr | L17.Q4,L17B,17.Q3,L17.Q3,L18.Q3,18.Q3,L18.Q4,18.Q4,L19.Q1,19.Q1,L19.Q2,19.Q2,19.Q3,L19.Q3,L19.Q4,19.Q4,L20.Q1,20.Q1,20.Q2,20.Q3,20.Q4,21.Q1 | 2.0 |  |  | 0 | Number of third transmission attempts.
DC_E_ERBS_NBIOTCELL_V | pmRaMsg3NackCbraTxCe2Distr | L17.Q4,L17B,17.Q3,L17.Q3,L18.Q3,18.Q3,L18.Q4,18.Q4,L19.Q1,19.Q1,L19.Q2,19.Q2,19.Q3,L19.Q3,L19.Q4,19.Q4,L20.Q1,20.Q1,20.Q2,20.Q3,20.Q4,21.Q1 | 3.0 |  |  | 0 | Number of fourth or above transmission attempts.
DC_E_ERBS_NBIOTCELL_V | pmRrcConnEstabFailResCe | L17.Q4,L17B,17.Q3,L17.Q3,L18.Q3,18.Q3,L18.Q4,18.Q4,L19.Q1,19.Q1,L19.Q2,19.Q2,19.Q3,L19.Q3,L19.Q4,19.Q4,L20.Q1,20.Q1,20.Q2,20.Q3,20.Q4,21.Q1 | 0.0 |  |  | 0 | CE level = 0
DC_E_ERBS_NBIOTCELL_V | pmRrcConnEstabFailResCe | L17.Q4,L17B,17.Q3,L17.Q3,L18.Q3,18.Q3,L18.Q4,18.Q4,L19.Q1,19.Q1,L19.Q2,19.Q2,19.Q3,L19.Q3,L19.Q4,19.Q4,L20.Q1,20.Q1,20.Q2,20.Q3,20.Q4,21.Q1 | 1.0 |  |  | 0 | CE level = 1
DC_E_ERBS_NBIOTCELL_V | pmRrcConnEstabFailResCe | L17.Q4,L17B,17.Q3,L17.Q3,L18.Q3,18.Q3,L18.Q4,18.Q4,L19.Q1,19.Q1,L19.Q2,19.Q2,19.Q3,L19.Q3,L19.Q4,19.Q4,L20.Q1,20.Q1,20.Q2,20.Q3,20.Q4,21.Q1 | 2.0 |  |  | 0 | CE level = 2
DC_E_ERBS_NBIOTCELL_V | pmRrcConnEstabSuccDlCe0Distr | L17.Q4,L17B,17.Q3,L17.Q3,L18.Q3,18.Q3,L18.Q4,18.Q4,L19.Q1,19.Q1,L19.Q2,19.Q2,19.Q3,L19.Q3,L19.Q4,19.Q4,L20.Q1,20.Q1,20.Q2,20.Q3,20.Q4,21.Q1 | 0.0 |  |  | 0 | Anchor carrier
DC_E_ERBS_NBIOTCELL_V | pmRrcConnEstabSuccDlCe0Distr | L17.Q4,L17B,17.Q3,L17.Q3,L18.Q3,18.Q3,L18.Q4,18.Q4,L19.Q1,19.Q1,L19.Q2,19.Q2,19.Q3,L19.Q3,L19.Q4,19.Q4,L20.Q1,20.Q1,20.Q2,20.Q3,20.Q4,21.Q1 | 1.0 |  |  | 0 | Non-anchor carrier with loweset PRB index
DC_E_ERBS_NBIOTCELL_V | pmRrcConnEstabSuccDlCe0Distr | L17.Q4,L17B,17.Q3,L17.Q3,L18.Q3,18.Q3,L18.Q4,18.Q4,L19.Q1,19.Q1,L19.Q2,19.Q2,19.Q3,L19.Q3,L19.Q4,19.Q4,L20.Q1,20.Q1,20.Q2,20.Q3,20.Q4,21.Q1 | 2.0 |  |  | 0 | Non-anchor carrier with second lowest PRB index
DC_E_ERBS_NBIOTCELL_V | pmRrcConnEstabSuccDlCe0Distr | L17.Q4,L17B,17.Q3,L17.Q3,L18.Q3,18.Q3,L18.Q4,18.Q4,L19.Q1,19.Q1,L19.Q2,19.Q2,19.Q3,L19.Q3,L19.Q4,19.Q4,L20.Q1,20.Q1,20.Q2,20.Q3,20.Q4,21.Q1 | 3.0 |  |  | 0 | Non-anchor carrier with third lowest PRB index.
DC_E_ERBS_NBIOTCELL_V | pmRrcConnEstabSuccDlCe0Distr | L17.Q4,L17B,17.Q3,L17.Q3,L18.Q3,18.Q3,L18.Q4,18.Q4,L19.Q1,19.Q1,L19.Q2,19.Q2,19.Q3,L19.Q3,L19.Q4,19.Q4,L20.Q1,20.Q1,20.Q2,20.Q3,20.Q4,21.Q1 | 4.0 |  |  | 0 | Non-anchor carrier with fourth lowest PRB index.
DC_E_ERBS_NBIOTCELL_V | pmRrcConnEstabSuccDlCe0Distr | L17.Q4,L17B,17.Q3,L17.Q3,L18.Q3,18.Q3,L18.Q4,18.Q4,L19.Q1,19.Q1,L19.Q2,19.Q2,19.Q3,L19.Q3,L19.Q4,19.Q4,L20.Q1,20.Q1,20.Q2,20.Q3,20.Q4,21.Q1 | 5.0 |  |  | 0 | Non-anchor carrier with fifth lowest PRB index.
DC_E_ERBS_NBIOTCELL_V | pmRrcConnEstabSuccDlCe0Distr | L17.Q4,L17B,17.Q3,L17.Q3,L18.Q3,18.Q3,L18.Q4,18.Q4,L19.Q1,19.Q1,L19.Q2,19.Q2,19.Q3,L19.Q3,L19.Q4,19.Q4,L20.Q1,20.Q1,20.Q2,20.Q3,20.Q4,21.Q1 | 6.0 |  |  | 0 | Non-anchor carrier with sixth lowest PRB index.
DC_E_ERBS_NBIOTCELL_V | pmRrcConnEstabSuccDlCe0Distr | L17.Q4,L17B,17.Q3,L17.Q3,L18.Q3,18.Q3,L18.Q4,18.Q4,L19.Q1,19.Q1,L19.Q2,19.Q2,19.Q3,L19.Q3,L19.Q4,19.Q4,L20.Q1,20.Q1,20.Q2,20.Q3,20.Q4,21.Q1 | 7.0 |  |  | 0 | Non-anchor carrier with seventh lowest PRB index.
DC_E_ERBS_NBIOTCELL_V | pmRrcConnEstabSuccDlCe1Distr | L17.Q4,L17B,17.Q3,L17.Q3,L18.Q3,18.Q3,L18.Q4,18.Q4,L19.Q1,19.Q1,L19.Q2,19.Q2,19.Q3,L19.Q3,L19.Q4,19.Q4,L20.Q1,20.Q1,20.Q2,20.Q3,20.Q4,21.Q1 | 0.0 |  |  | 0 | Anchor carrier
DC_E_ERBS_NBIOTCELL_V | pmRrcConnEstabSuccDlCe1Distr | L17.Q4,L17B,17.Q3,L17.Q3,L18.Q3,18.Q3,L18.Q4,18.Q4,L19.Q1,19.Q1,L19.Q2,19.Q2,19.Q3,L19.Q3,L19.Q4,19.Q4,L20.Q1,20.Q1,20.Q2,20.Q3,20.Q4,21.Q1 | 1.0 |  |  | 0 | Non-anchor carrier with loweset PRB index
DC_E_ERBS_NBIOTCELL_V | pmRrcConnEstabSuccDlCe1Distr | L17.Q4,L17B,17.Q3,L17.Q3,L18.Q3,18.Q3,L18.Q4,18.Q4,L19.Q1,19.Q1,L19.Q2,19.Q2,19.Q3,L19.Q3,L19.Q4,19.Q4,L20.Q1,20.Q1,20.Q2,20.Q3,20.Q4,21.Q1 | 2.0 |  |  | 0 | Non-anchor carrier with second lowest PRB index
DC_E_ERBS_NBIOTCELL_V | pmRrcConnEstabSuccDlCe1Distr | L17.Q4,L17B,17.Q3,L17.Q3,L18.Q3,18.Q3,L18.Q4,18.Q4,L19.Q1,19.Q1,L19.Q2,19.Q2,19.Q3,L19.Q3,L19.Q4,19.Q4,L20.Q1,20.Q1,20.Q2,20.Q3,20.Q4,21.Q1 | 3.0 |  |  | 0 | Non-anchor carrier with third lowest PRB index.
DC_E_ERBS_NBIOTCELL_V | pmRrcConnEstabSuccDlCe1Distr | L17.Q4,L17B,17.Q3,L17.Q3,L18.Q3,18.Q3,L18.Q4,18.Q4,L19.Q1,19.Q1,L19.Q2,19.Q2,19.Q3,L19.Q3,L19.Q4,19.Q4,L20.Q1,20.Q1,20.Q2,20.Q3,20.Q4,21.Q1 | 4.0 |  |  | 0 | Non-anchor carrier with fourth lowest PRB index.
DC_E_ERBS_NBIOTCELL_V | pmRrcConnEstabSuccDlCe1Distr | L17.Q4,L17B,17.Q3,L17.Q3,L18.Q3,18.Q3,L18.Q4,18.Q4,L19.Q1,19.Q1,L19.Q2,19.Q2,19.Q3,L19.Q3,L19.Q4,19.Q4,L20.Q1,20.Q1,20.Q2,20.Q3,20.Q4,21.Q1 | 5.0 |  |  | 0 | Non-anchor carrier with fifth lowest PRB index.
DC_E_ERBS_NBIOTCELL_V | pmRrcConnEstabSuccDlCe1Distr | L17.Q4,L17B,17.Q3,L17.Q3,L18.Q3,18.Q3,L18.Q4,18.Q4,L19.Q1,19.Q1,L19.Q2,19.Q2,19.Q3,L19.Q3,L19.Q4,19.Q4,L20.Q1,20.Q1,20.Q2,20.Q3,20.Q4,21.Q1 | 6.0 |  |  | 0 | Non-anchor carrier with sixth lowest PRB index.
DC_E_ERBS_NBIOTCELL_V | pmRrcConnEstabSuccDlCe1Distr | L17.Q4,L17B,17.Q3,L17.Q3,L18.Q3,18.Q3,L18.Q4,18.Q4,L19.Q1,19.Q1,L19.Q2,19.Q2,19.Q3,L19.Q3,L19.Q4,19.Q4,L20.Q1,20.Q1,20.Q2,20.Q3,20.Q4,21.Q1 | 7.0 |  |  | 0 | Non-anchor carrier with seventh lowest PRB index.
DC_E_ERBS_NBIOTCELL_V | pmRrcConnEstabSuccDlCe2Distr | L17.Q4,L17B,17.Q3,L17.Q3,L18.Q3,18.Q3,L18.Q4,18.Q4,L19.Q1,19.Q1,L19.Q2,19.Q2,19.Q3,L19.Q3,L19.Q4,19.Q4,L20.Q1,20.Q1,20.Q2,20.Q3,20.Q4,21.Q1 | 0.0 |  |  | 0 | Anchor carrier
DC_E_ERBS_NBIOTCELL_V | pmRrcConnEstabSuccDlCe2Distr | L17.Q4,L17B,17.Q3,L17.Q3,L18.Q3,18.Q3,L18.Q4,18.Q4,L19.Q1,19.Q1,L19.Q2,19.Q2,19.Q3,L19.Q3,L19.Q4,19.Q4,L20.Q1,20.Q1,20.Q2,20.Q3,20.Q4,21.Q1 | 1.0 |  |  | 0 | Non-anchor carrier with loweset PRB index
DC_E_ERBS_NBIOTCELL_V | pmRrcConnEstabSuccDlCe2Distr | L17.Q4,L17B,17.Q3,L17.Q3,L18.Q3,18.Q3,L18.Q4,18.Q4,L19.Q1,19.Q1,L19.Q2,19.Q2,19.Q3,L19.Q3,L19.Q4,19.Q4,L20.Q1,20.Q1,20.Q2,20.Q3,20.Q4,21.Q1 | 2.0 |  |  | 0 | Non-anchor carrier with second lowest PRB index
DC_E_ERBS_NBIOTCELL_V | pmRrcConnEstabSuccDlCe2Distr | L17.Q4,L17B,17.Q3,L17.Q3,L18.Q3,18.Q3,L18.Q4,18.Q4,L19.Q1,19.Q1,L19.Q2,19.Q2,19.Q3,L19.Q3,L19.Q4,19.Q4,L20.Q1,20.Q1,20.Q2,20.Q3,20.Q4,21.Q1 | 3.0 |  |  | 0 | Non-anchor carrier with third lowest PRB index.
DC_E_ERBS_NBIOTCELL_V | pmRrcConnEstabSuccDlCe2Distr | L17.Q4,L17B,17.Q3,L17.Q3,L18.Q3,18.Q3,L18.Q4,18.Q4,L19.Q1,19.Q1,L19.Q2,19.Q2,19.Q3,L19.Q3,L19.Q4,19.Q4,L20.Q1,20.Q1,20.Q2,20.Q3,20.Q4,21.Q1 | 4.0 |  |  | 0 | Non-anchor carrier with fourth lowest PRB index.
DC_E_ERBS_NBIOTCELL_V | pmRrcConnEstabSuccDlCe2Distr | L17.Q4,L17B,17.Q3,L17.Q3,L18.Q3,18.Q3,L18.Q4,18.Q4,L19.Q1,19.Q1,L19.Q2,19.Q2,19.Q3,L19.Q3,L19.Q4,19.Q4,L20.Q1,20.Q1,20.Q2,20.Q3,20.Q4,21.Q1 | 5.0 |  |  | 0 | Non-anchor carrier with fifth lowest PRB index.
DC_E_ERBS_NBIOTCELL_V | pmRrcConnEstabSuccDlCe2Distr | L17.Q4,L17B,17.Q3,L17.Q3,L18.Q3,18.Q3,L18.Q4,18.Q4,L19.Q1,19.Q1,L19.Q2,19.Q2,19.Q3,L19.Q3,L19.Q4,19.Q4,L20.Q1,20.Q1,20.Q2,20.Q3,20.Q4,21.Q1 | 6.0 |  |  | 0 | Non-anchor carrier with sixth lowest PRB index.
DC_E_ERBS_NBIOTCELL_V | pmRrcConnEstabSuccDlCe2Distr | L17.Q4,L17B,17.Q3,L17.Q3,L18.Q3,18.Q3,L18.Q4,18.Q4,L19.Q1,19.Q1,L19.Q2,19.Q2,19.Q3,L19.Q3,L19.Q4,19.Q4,L20.Q1,20.Q1,20.Q2,20.Q3,20.Q4,21.Q1 | 7.0 |  |  | 0 | Non-anchor carrier with seventh lowest PRB index.
DC_E_ERBS_NBIOTCELL_V | pmRrcConnEstabSuccUlCe0Distr | L17.Q4,L17B,17.Q3,L17.Q3,L18.Q3,18.Q3,L18.Q4,18.Q4,L19.Q1,19.Q1,L19.Q2,19.Q2,19.Q3,L19.Q3,L19.Q4,19.Q4,L20.Q1,20.Q1,20.Q2,20.Q3,20.Q4,21.Q1 | 0.0 |  |  | 0 | Anchor carrier
DC_E_ERBS_NBIOTCELL_V | pmRrcConnEstabSuccUlCe0Distr | L17.Q4,L17B,17.Q3,L17.Q3,L18.Q3,18.Q3,L18.Q4,18.Q4,L19.Q1,19.Q1,L19.Q2,19.Q2,19.Q3,L19.Q3,L19.Q4,19.Q4,L20.Q1,20.Q1,20.Q2,20.Q3,20.Q4,21.Q1 | 1.0 |  |  | 0 | Non-anchor carrier with loweset PRB index
DC_E_ERBS_NBIOTCELL_V | pmRrcConnEstabSuccUlCe0Distr | L17.Q4,L17B,17.Q3,L17.Q3,L18.Q3,18.Q3,L18.Q4,18.Q4,L19.Q1,19.Q1,L19.Q2,19.Q2,19.Q3,L19.Q3,L19.Q4,19.Q4,L20.Q1,20.Q1,20.Q2,20.Q3,20.Q4,21.Q1 | 2.0 |  |  | 0 | Non-anchor carrier with second lowest PRB index
DC_E_ERBS_NBIOTCELL_V | pmRrcConnEstabSuccUlCe0Distr | L17.Q4,L17B,17.Q3,L17.Q3,L18.Q3,18.Q3,L18.Q4,18.Q4,L19.Q1,19.Q1,L19.Q2,19.Q2,19.Q3,L19.Q3,L19.Q4,19.Q4,L20.Q1,20.Q1,20.Q2,20.Q3,20.Q4,21.Q1 | 3.0 |  |  | 0 | Non-anchor carrier with third lowest PRB index.
DC_E_ERBS_NBIOTCELL_V | pmRrcConnEstabSuccUlCe0Distr | L17.Q4,L17B,17.Q3,L17.Q3,L18.Q3,18.Q3,L18.Q4,18.Q4,L19.Q1,19.Q1,L19.Q2,19.Q2,19.Q3,L19.Q3,L19.Q4,19.Q4,L20.Q1,20.Q1,20.Q2,20.Q3,20.Q4,21.Q1 | 4.0 |  |  | 0 | Non-anchor carrier with fourth lowest PRB index.
DC_E_ERBS_NBIOTCELL_V | pmRrcConnEstabSuccUlCe0Distr | L17.Q4,L17B,17.Q3,L17.Q3,L18.Q3,18.Q3,L18.Q4,18.Q4,L19.Q1,19.Q1,L19.Q2,19.Q2,19.Q3,L19.Q3,L19.Q4,19.Q4,L20.Q1,20.Q1,20.Q2,20.Q3,20.Q4,21.Q1 | 5.0 |  |  | 0 | Non-anchor carrier with fifth lowest PRB index.
DC_E_ERBS_NBIOTCELL_V | pmRrcConnEstabSuccUlCe0Distr | L17.Q4,L17B,17.Q3,L17.Q3,L18.Q3,18.Q3,L18.Q4,18.Q4,L19.Q1,19.Q1,L19.Q2,19.Q2,19.Q3,L19.Q3,L19.Q4,19.Q4,L20.Q1,20.Q1,20.Q2,20.Q3,20.Q4,21.Q1 | 6.0 |  |  | 0 | Non-anchor carrier with sixth lowest PRB index.
DC_E_ERBS_NBIOTCELL_V | pmRrcConnEstabSuccUlCe0Distr | L17.Q4,L17B,17.Q3,L17.Q3,L18.Q3,18.Q3,L18.Q4,18.Q4,L19.Q1,19.Q1,L19.Q2,19.Q2,19.Q3,L19.Q3,L19.Q4,19.Q4,L20.Q1,20.Q1,20.Q2,20.Q3,20.Q4,21.Q1 | 7.0 |  |  | 0 | Non-anchor carrier with seventh lowest PRB index.
DC_E_ERBS_NBIOTCELL_V | pmRrcConnEstabSuccUlCe1Distr | L17.Q4,L17B,17.Q3,L17.Q3,L18.Q3,18.Q3,L18.Q4,18.Q4,L19.Q1,19.Q1,L19.Q2,19.Q2,19.Q3,L19.Q3,L19.Q4,19.Q4,L20.Q1,20.Q1,20.Q2,20.Q3,20.Q4,21.Q1 | 0.0 |  |  | 0 | Anchor carrier
DC_E_ERBS_NBIOTCELL_V | pmRrcConnEstabSuccUlCe1Distr | L17.Q4,L17B,17.Q3,L17.Q3,L18.Q3,18.Q3,L18.Q4,18.Q4,L19.Q1,19.Q1,L19.Q2,19.Q2,19.Q3,L19.Q3,L19.Q4,19.Q4,L20.Q1,20.Q1,20.Q2,20.Q3,20.Q4,21.Q1 | 1.0 |  |  | 0 | Non-anchor carrier with loweset PRB index
DC_E_ERBS_NBIOTCELL_V | pmRrcConnEstabSuccUlCe1Distr | L17.Q4,L17B,17.Q3,L17.Q3,L18.Q3,18.Q3,L18.Q4,18.Q4,L19.Q1,19.Q1,L19.Q2,19.Q2,19.Q3,L19.Q3,L19.Q4,19.Q4,L20.Q1,20.Q1,20.Q2,20.Q3,20.Q4,21.Q1 | 2.0 |  |  | 0 | Non-anchor carrier with second lowest PRB index
DC_E_ERBS_NBIOTCELL_V | pmRrcConnEstabSuccUlCe1Distr | L17.Q4,L17B,17.Q3,L17.Q3,L18.Q3,18.Q3,L18.Q4,18.Q4,L19.Q1,19.Q1,L19.Q2,19.Q2,19.Q3,L19.Q3,L19.Q4,19.Q4,L20.Q1,20.Q1,20.Q2,20.Q3,20.Q4,21.Q1 | 3.0 |  |  | 0 | Non-anchor carrier with third lowest PRB index.
DC_E_ERBS_NBIOTCELL_V | pmRrcConnEstabSuccUlCe1Distr | L17.Q4,L17B,17.Q3,L17.Q3,L18.Q3,18.Q3,L18.Q4,18.Q4,L19.Q1,19.Q1,L19.Q2,19.Q2,19.Q3,L19.Q3,L19.Q4,19.Q4,L20.Q1,20.Q1,20.Q2,20.Q3,20.Q4,21.Q1 | 4.0 |  |  | 0 | Non-anchor carrier with fourth lowest PRB index.
DC_E_ERBS_NBIOTCELL_V | pmRrcConnEstabSuccUlCe1Distr | L17.Q4,L17B,17.Q3,L17.Q3,L18.Q3,18.Q3,L18.Q4,18.Q4,L19.Q1,19.Q1,L19.Q2,19.Q2,19.Q3,L19.Q3,L19.Q4,19.Q4,L20.Q1,20.Q1,20.Q2,20.Q3,20.Q4,21.Q1 | 5.0 |  |  | 0 | Non-anchor carrier with fifth lowest PRB index.
DC_E_ERBS_NBIOTCELL_V | pmRrcConnEstabSuccUlCe1Distr | L17.Q4,L17B,17.Q3,L17.Q3,L18.Q3,18.Q3,L18.Q4,18.Q4,L19.Q1,19.Q1,L19.Q2,19.Q2,19.Q3,L19.Q3,L19.Q4,19.Q4,L20.Q1,20.Q1,20.Q2,20.Q3,20.Q4,21.Q1 | 6.0 |  |  | 0 | Non-anchor carrier with sixth lowest PRB index.
DC_E_ERBS_NBIOTCELL_V | pmRrcConnEstabSuccUlCe1Distr | L17.Q4,L17B,17.Q3,L17.Q3,L18.Q3,18.Q3,L18.Q4,18.Q4,L19.Q1,19.Q1,L19.Q2,19.Q2,19.Q3,L19.Q3,L19.Q4,19.Q4,L20.Q1,20.Q1,20.Q2,20.Q3,20.Q4,21.Q1 | 7.0 |  |  | 0 | Non-anchor carrier with seventh lowest PRB index.
DC_E_ERBS_NBIOTCELL_V | pmRrcConnEstabSuccUlCe2Distr | L17.Q4,L17B,17.Q3,L17.Q3,L18.Q3,18.Q3,L18.Q4,18.Q4,L19.Q1,19.Q1,L19.Q2,19.Q2,19.Q3,L19.Q3,L19.Q4,19.Q4,L20.Q1,20.Q1,20.Q2,20.Q3,20.Q4,21.Q1 | 0.0 |  |  | 0 | Anchor carrier
DC_E_ERBS_NBIOTCELL_V | pmRrcConnEstabSuccUlCe2Distr | L17.Q4,L17B,17.Q3,L17.Q3,L18.Q3,18.Q3,L18.Q4,18.Q4,L19.Q1,19.Q1,L19.Q2,19.Q2,19.Q3,L19.Q3,L19.Q4,19.Q4,L20.Q1,20.Q1,20.Q2,20.Q3,20.Q4,21.Q1 | 1.0 |  |  | 0 | Non-anchor carrier with loweset PRB index
DC_E_ERBS_NBIOTCELL_V | pmRrcConnEstabSuccUlCe2Distr | L17.Q4,L17B,17.Q3,L17.Q3,L18.Q3,18.Q3,L18.Q4,18.Q4,L19.Q1,19.Q1,L19.Q2,19.Q2,19.Q3,L19.Q3,L19.Q4,19.Q4,L20.Q1,20.Q1,20.Q2,20.Q3,20.Q4,21.Q1 | 2.0 |  |  | 0 | Non-anchor carrier with second lowest PRB index
DC_E_ERBS_NBIOTCELL_V | pmRrcConnEstabSuccUlCe2Distr | L17.Q4,L17B,17.Q3,L17.Q3,L18.Q3,18.Q3,L18.Q4,18.Q4,L19.Q1,19.Q1,L19.Q2,19.Q2,19.Q3,L19.Q3,L19.Q4,19.Q4,L20.Q1,20.Q1,20.Q2,20.Q3,20.Q4,21.Q1 | 3.0 |  |  | 0 | Non-anchor carrier with third lowest PRB index.
DC_E_ERBS_NBIOTCELL_V | pmRrcConnEstabSuccUlCe2Distr | L17.Q4,L17B,17.Q3,L17.Q3,L18.Q3,18.Q3,L18.Q4,18.Q4,L19.Q1,19.Q1,L19.Q2,19.Q2,19.Q3,L19.Q3,L19.Q4,19.Q4,L20.Q1,20.Q1,20.Q2,20.Q3,20.Q4,21.Q1 | 4.0 |  |  | 0 | Non-anchor carrier with fourth lowest PRB index.
DC_E_ERBS_NBIOTCELL_V | pmRrcConnEstabSuccUlCe2Distr | L17.Q4,L17B,17.Q3,L17.Q3,L18.Q3,18.Q3,L18.Q4,18.Q4,L19.Q1,19.Q1,L19.Q2,19.Q2,19.Q3,L19.Q3,L19.Q4,19.Q4,L20.Q1,20.Q1,20.Q2,20.Q3,20.Q4,21.Q1 | 5.0 |  |  | 0 | Non-anchor carrier with fifth lowest PRB index.
DC_E_ERBS_NBIOTCELL_V | pmRrcConnEstabSuccUlCe2Distr | L17.Q4,L17B,17.Q3,L17.Q3,L18.Q3,18.Q3,L18.Q4,18.Q4,L19.Q1,19.Q1,L19.Q2,19.Q2,19.Q3,L19.Q3,L19.Q4,19.Q4,L20.Q1,20.Q1,20.Q2,20.Q3,20.Q4,21.Q1 | 6.0 |  |  | 0 | Non-anchor carrier with sixth lowest PRB index.
DC_E_ERBS_NBIOTCELL_V | pmRrcConnEstabSuccUlCe2Distr | L17.Q4,L17B,17.Q3,L17.Q3,L18.Q3,18.Q3,L18.Q4,18.Q4,L19.Q1,19.Q1,L19.Q2,19.Q2,19.Q3,L19.Q3,L19.Q4,19.Q4,L20.Q1,20.Q1,20.Q2,20.Q3,20.Q4,21.Q1 | 7.0 |  |  | 0 | Non-anchor carrier with seventh lowest PRB index.
DC_E_ERBS_NBIOTCELL_V | pmRrcConnRopEndCe | L17.Q4,L17B,17.Q3,L17.Q3,L18.Q3,18.Q3,L18.Q4,18.Q4,L19.Q1,19.Q1,L19.Q2,19.Q2,19.Q3,L19.Q3,L19.Q4,19.Q4,L20.Q1,20.Q1,20.Q2,20.Q3,20.Q4,21.Q1 | 0.0 |  |  | 0 | CE level = 0
DC_E_ERBS_NBIOTCELL_V | pmRrcConnRopEndCe | L17.Q4,L17B,17.Q3,L17.Q3,L18.Q3,18.Q3,L18.Q4,18.Q4,L19.Q1,19.Q1,L19.Q2,19.Q2,19.Q3,L19.Q3,L19.Q4,19.Q4,L20.Q1,20.Q1,20.Q2,20.Q3,20.Q4,21.Q1 | 1.0 |  |  | 0 | CE level = 1
DC_E_ERBS_NBIOTCELL_V | pmRrcConnRopEndCe | L17.Q4,L17B,17.Q3,L17.Q3,L18.Q3,18.Q3,L18.Q4,18.Q4,L19.Q1,19.Q1,L19.Q2,19.Q2,19.Q3,L19.Q3,L19.Q4,19.Q4,L20.Q1,20.Q1,20.Q2,20.Q3,20.Q4,21.Q1 | 2.0 |  |  | 0 | CE level = 2
DC_E_ERBS_NBIOTCELL_V | pmRrcConnReestFailUeCe | L19.Q2,19.Q2,19.Q3,L19.Q3,L19.Q4,19.Q4,L20.Q1,20.Q1,20.Q2,20.Q3,20.Q4,21.Q1 | 0.0 |  |  | 0 | CE level = 0
DC_E_ERBS_NBIOTCELL_V | pmRrcConnReestFailUeCe | L19.Q2,19.Q2,19.Q3,L19.Q3,L19.Q4,19.Q4,L20.Q1,20.Q1,20.Q2,20.Q3,20.Q4,21.Q1 | 1.0 |  |  | 0 | CE level = 1
DC_E_ERBS_NBIOTCELL_V | pmRrcConnReestFailUeCe | L19.Q2,19.Q2,19.Q3,L19.Q3,L19.Q4,19.Q4,L20.Q1,20.Q1,20.Q2,20.Q3,20.Q4,21.Q1 | 2.0 |  |  | 0 | CE level = 2
DC_E_ERBS_NBIOTCELL_V | pmRrcConnReestSuccCe | L19.Q2,19.Q2,19.Q3,L19.Q3,L19.Q4,19.Q4,L20.Q1,20.Q1,20.Q2,20.Q3,20.Q4,21.Q1 | 0.0 |  |  | 0 | CE level = 0
DC_E_ERBS_NBIOTCELL_V | pmRrcConnReestSuccCe | L19.Q2,19.Q2,19.Q3,L19.Q3,L19.Q4,19.Q4,L20.Q1,20.Q1,20.Q2,20.Q3,20.Q4,21.Q1 | 1.0 |  |  | 0 | CE level = 1
DC_E_ERBS_NBIOTCELL_V | pmRrcConnReestSuccCe | L19.Q2,19.Q2,19.Q3,L19.Q3,L19.Q4,19.Q4,L20.Q1,20.Q1,20.Q2,20.Q3,20.Q4,21.Q1 | 2.0 |  |  | 0 | CE level = 2
DC_E_ERBS_NBIOTCELL_V | pmRrcConnReestAttCe | L19.Q2,19.Q2,19.Q3,L19.Q3,L19.Q4,19.Q4,L20.Q1,20.Q1,20.Q2,20.Q3,20.Q4,21.Q1 | 0.0 |  |  | 0 | CE level = 0
DC_E_ERBS_NBIOTCELL_V | pmRrcConnReestAttCe | L19.Q2,19.Q2,19.Q3,L19.Q3,L19.Q4,19.Q4,L20.Q1,20.Q1,20.Q2,20.Q3,20.Q4,21.Q1 | 1.0 |  |  | 0 | CE level = 1
DC_E_ERBS_NBIOTCELL_V | pmRrcConnReestAttCe | L19.Q2,19.Q2,19.Q3,L19.Q3,L19.Q4,19.Q4,L20.Q1,20.Q1,20.Q2,20.Q3,20.Q4,21.Q1 | 2.0 |  |  | 0 | CE level = 2
DC_E_ERBS_NBIOTCELL_V | pmRrcConnReestFailMmeCe | L19.Q2,19.Q2,19.Q3,L19.Q3,L19.Q4,19.Q4,L20.Q1,20.Q1,20.Q2,20.Q3,20.Q4,21.Q1 | 0.0 |  |  | 0 | CE level = 0
DC_E_ERBS_NBIOTCELL_V | pmRrcConnReestFailMmeCe | L19.Q2,19.Q2,19.Q3,L19.Q3,L19.Q4,19.Q4,L20.Q1,20.Q1,20.Q2,20.Q3,20.Q4,21.Q1 | 1.0 |  |  | 0 | CE level = 1
DC_E_ERBS_NBIOTCELL_V | pmRrcConnReestFailMmeCe | L19.Q2,19.Q2,19.Q3,L19.Q3,L19.Q4,19.Q4,L20.Q1,20.Q1,20.Q2,20.Q3,20.Q4,21.Q1 | 2.0 |  |  | 0 | CE level = 2
DC_E_ERBS_NBIOTCELL_V | pmRrcConnReestFailUeAdmCtrlCe | L19.Q2,19.Q2,19.Q3,L19.Q3,L19.Q4,19.Q4,L20.Q1,20.Q1,20.Q2,20.Q3,20.Q4,21.Q1 | 0.0 |  |  | 0 | CE level = 0
DC_E_ERBS_NBIOTCELL_V | pmRrcConnReestFailUeAdmCtrlCe | L19.Q2,19.Q2,19.Q3,L19.Q3,L19.Q4,19.Q4,L20.Q1,20.Q1,20.Q2,20.Q3,20.Q4,21.Q1 | 1.0 |  |  | 0 | CE level = 1
DC_E_ERBS_NBIOTCELL_V | pmRrcConnReestFailUeAdmCtrlCe | L19.Q2,19.Q2,19.Q3,L19.Q3,L19.Q4,19.Q4,L20.Q1,20.Q1,20.Q2,20.Q3,20.Q4,21.Q1 | 2.0 |  |  | 0 | CE level = 2
DC_E_ERBS_NBIOTCELL_V | pmPagRecordNbDistr | L19.Q2,19.Q2,19.Q3,L19.Q3,L19.Q4,19.Q4,L20.Q1,20.Q1,20.Q2,20.Q3,20.Q4,21.Q1 | 0.0 |  |  | 0 | (UEs paged for each paging occasion)1
DC_E_ERBS_NBIOTCELL_V | pmPagRecordNbDistr | L19.Q2,19.Q2,19.Q3,L19.Q3,L19.Q4,19.Q4,L20.Q1,20.Q1,20.Q2,20.Q3,20.Q4,21.Q1 | 1.0 |  |  | 0 | (UEs paged for each paging occasion)2
DC_E_ERBS_NBIOTCELL_V | pmPagRecordNbDistr | L19.Q2,19.Q2,19.Q3,L19.Q3,L19.Q4,19.Q4,L20.Q1,20.Q1,20.Q2,20.Q3,20.Q4,21.Q1 | 2.0 |  |  | 0 | (UEs paged for each paging occasion)3
DC_E_ERBS_NBIOTCELL_V | pmPagRecordNbDistr | L19.Q2,19.Q2,19.Q3,L19.Q3,L19.Q4,19.Q4,L20.Q1,20.Q1,20.Q2,20.Q3,20.Q4,21.Q1 | 3.0 |  |  | 0 | (UEs paged for each paging occasion)4
DC_E_ERBS_NBIOTCELL_V | pmPagRecordNbDistr | L19.Q2,19.Q2,19.Q3,L19.Q3,L19.Q4,19.Q4,L20.Q1,20.Q1,20.Q2,20.Q3,20.Q4,21.Q1 | 4.0 |  |  | 0 | (UEs paged for each paging occasion)5
DC_E_ERBS_NBIOTCELL_V | pmPagRecordNbDistr | L19.Q2,19.Q2,19.Q3,L19.Q3,L19.Q4,19.Q4,L20.Q1,20.Q1,20.Q2,20.Q3,20.Q4,21.Q1 | 5.0 |  |  | 0 | (UEs paged for each paging occasion)6
DC_E_ERBS_NBIOTCELL_V | pmPagRecordNbDistr | L19.Q2,19.Q2,19.Q3,L19.Q3,L19.Q4,19.Q4,L20.Q1,20.Q1,20.Q2,20.Q3,20.Q4,21.Q1 | 6.0 |  |  | 0 | (UEs paged for each paging occasion)7
DC_E_ERBS_NBIOTCELL_V | pmPagRecordNbDistr | L19.Q2,19.Q2,19.Q3,L19.Q3,L19.Q4,19.Q4,L20.Q1,20.Q1,20.Q2,20.Q3,20.Q4,21.Q1 | 7.0 |  |  | 0 | (UEs paged for each paging occasion)8
DC_E_ERBS_NBIOTCELL_V | pmPagRecordNbDistr | L19.Q2,19.Q2,19.Q3,L19.Q3,L19.Q4,19.Q4,L20.Q1,20.Q1,20.Q2,20.Q3,20.Q4,21.Q1 | 8.0 |  |  | 0 | (UEs paged for each paging occasion)9
DC_E_ERBS_NBIOTCELL_V | pmPagRecordNbDistr | L19.Q2,19.Q2,19.Q3,L19.Q3,L19.Q4,19.Q4,L20.Q1,20.Q1,20.Q2,20.Q3,20.Q4,21.Q1 | 9.0 |  |  | 0 | (UEs paged for each paging occasion)10
DC_E_ERBS_NBIOTCELL_V | pmPagRecordNbDistr | L19.Q2,19.Q2,19.Q3,L19.Q3,L19.Q4,19.Q4,L20.Q1,20.Q1,20.Q2,20.Q3,20.Q4,21.Q1 | 10.0 |  |  | 0 | (UEs paged for each paging occasion)11
DC_E_ERBS_NBIOTCELL_V | pmPagRecordNbDistr | L19.Q2,19.Q2,19.Q3,L19.Q3,L19.Q4,19.Q4,L20.Q1,20.Q1,20.Q2,20.Q3,20.Q4,21.Q1 | 11.0 |  |  | 0 | (UEs paged for each paging occasion)12
DC_E_ERBS_NBIOTCELL_V | pmPagRecordNbDistr | L19.Q2,19.Q2,19.Q3,L19.Q3,L19.Q4,19.Q4,L20.Q1,20.Q1,20.Q2,20.Q3,20.Q4,21.Q1 | 12.0 |  |  | 0 | (UEs paged for each paging occasion)13
DC_E_ERBS_NBIOTCELL_V | pmPagRecordNbDistr | L19.Q2,19.Q2,19.Q3,L19.Q3,L19.Q4,19.Q4,L20.Q1,20.Q1,20.Q2,20.Q3,20.Q4,21.Q1 | 13.0 |  |  | 0 | (UEs paged for each paging occasion)14
DC_E_ERBS_NBIOTCELL_V | pmPagRecordNbDistr | L19.Q2,19.Q2,19.Q3,L19.Q3,L19.Q4,19.Q4,L20.Q1,20.Q1,20.Q2,20.Q3,20.Q4,21.Q1 | 14.0 |  |  | 0 | (UEs paged for each paging occasion)15
DC_E_ERBS_NBIOTCELL_V | pmPagRecordNbDistr | L19.Q2,19.Q2,19.Q3,L19.Q3,L19.Q4,19.Q4,L20.Q1,20.Q1,20.Q2,20.Q3,20.Q4,21.Q1 | 15.0 |  |  | 0 | (UEs paged for each paging occasion)16
DC_E_ERBS_NBIOTCELL_V | pmMacActiveSessionNbDistr | 19.Q3,L19.Q3,L19.Q4,19.Q4,L20.Q1,20.Q1,20.Q2,20.Q3,20.Q4,21.Q1 | 0.0 |  | <=3 | 0 | active sessions
DC_E_ERBS_NBIOTCELL_V | pmMacActiveSessionNbDistr | 19.Q3,L19.Q3,L19.Q4,19.Q4,L20.Q1,20.Q1,20.Q2,20.Q3,20.Q4,21.Q1 | 1.0 |  | 4.0 | 0 | active sessions
DC_E_ERBS_NBIOTCELL_V | pmMacActiveSessionNbDistr | 19.Q3,L19.Q3,L19.Q4,19.Q4,L20.Q1,20.Q1,20.Q2,20.Q3,20.Q4,21.Q1 | 2.0 |  | 5.0 | 0 | active sessions
DC_E_ERBS_NBIOTCELL_V | pmMacActiveSessionNbDistr | 19.Q3,L19.Q3,L19.Q4,19.Q4,L20.Q1,20.Q1,20.Q2,20.Q3,20.Q4,21.Q1 | 3.0 |  | 6.0 | 0 | active sessions
DC_E_ERBS_NBIOTCELL_V | pmMacActiveSessionNbDistr | 19.Q3,L19.Q3,L19.Q4,19.Q4,L20.Q1,20.Q1,20.Q2,20.Q3,20.Q4,21.Q1 | 4.0 |  | 7.0 | 0 | active sessions
DC_E_ERBS_NBIOTCELL_V | pmMacActiveSessionNbDistr | 19.Q3,L19.Q3,L19.Q4,19.Q4,L20.Q1,20.Q1,20.Q2,20.Q3,20.Q4,21.Q1 | 5.0 | 8.0 | <=11 | 0 | active sessions
DC_E_ERBS_NBIOTCELL_V | pmMacActiveSessionNbDistr | 19.Q3,L19.Q3,L19.Q4,19.Q4,L20.Q1,20.Q1,20.Q2,20.Q3,20.Q4,21.Q1 | 6.0 | 12.0 | <=15 | 0 | active sessions
DC_E_ERBS_NBIOTCELL_V | pmMacActiveSessionNbDistr | 19.Q3,L19.Q3,L19.Q4,19.Q4,L20.Q1,20.Q1,20.Q2,20.Q3,20.Q4,21.Q1 | 7.0 | >=16 |  | 0 | active sessions
DC_E_ERBS_NBIOTCELL_V | pmMacPhrCe0Distr | 19.Q3,L19.Q3,L19.Q4,19.Q4,L20.Q1,20.Q1,20.Q2,20.Q3,20.Q4,21.Q1 | 0.0 |  |  | 0 | Number of PHR0 in MSG3 for power class 3 and power class 5
DC_E_ERBS_NBIOTCELL_V | pmMacPhrCe0Distr | 19.Q3,L19.Q3,L19.Q4,19.Q4,L20.Q1,20.Q1,20.Q2,20.Q3,20.Q4,21.Q1 | 1.0 |  |  | 0 | Number of PHR1 in MSG3 for power class 3 and power class 5
DC_E_ERBS_NBIOTCELL_V | pmMacPhrCe0Distr | 19.Q3,L19.Q3,L19.Q4,19.Q4,L20.Q1,20.Q1,20.Q2,20.Q3,20.Q4,21.Q1 | 2.0 |  |  | 0 | Number of PHR2 in MSG3 for power class 3 and power class 5
DC_E_ERBS_NBIOTCELL_V | pmMacPhrCe0Distr | 19.Q3,L19.Q3,L19.Q4,19.Q4,L20.Q1,20.Q1,20.Q2,20.Q3,20.Q4,21.Q1 | 3.0 |  |  | 0 | Number of PHR3 in MSG3 for power class 3 and power class 5
DC_E_ERBS_NBIOTCELL_V | pmMacPhrCe0Distr | 19.Q3,L19.Q3,L19.Q4,19.Q4,L20.Q1,20.Q1,20.Q2,20.Q3,20.Q4,21.Q1 | 4.0 |  |  | 0 | Number of PHR0 in MSG3 for power class 6
DC_E_ERBS_NBIOTCELL_V | pmMacPhrCe0Distr | 19.Q3,L19.Q3,L19.Q4,19.Q4,L20.Q1,20.Q1,20.Q2,20.Q3,20.Q4,21.Q1 | 5.0 |  |  | 0 | Number of PHR1 in MSG3 for power class 6
DC_E_ERBS_NBIOTCELL_V | pmMacPhrCe0Distr | 19.Q3,L19.Q3,L19.Q4,19.Q4,L20.Q1,20.Q1,20.Q2,20.Q3,20.Q4,21.Q1 | 6.0 |  |  | 0 | Number of PHR2 in MSG3 for power class 6
DC_E_ERBS_NBIOTCELL_V | pmMacPhrCe0Distr | 19.Q3,L19.Q3,L19.Q4,19.Q4,L20.Q1,20.Q1,20.Q2,20.Q3,20.Q4,21.Q1 | 7.0 |  |  | 0 | Number of PHR3 in MSG3 for power class 6
DC_E_ERBS_NBIOTCELL_V | pmMacPhrCe1Distr | 19.Q3,L19.Q3,L19.Q4,19.Q4,L20.Q1,20.Q1,20.Q2,20.Q3,20.Q4,21.Q1 | 0.0 |  |  | 0 | Number of PHR0 in MSG3 for power class 3 and power class 5
DC_E_ERBS_NBIOTCELL_V | pmMacPhrCe1Distr | 19.Q3,L19.Q3,L19.Q4,19.Q4,L20.Q1,20.Q1,20.Q2,20.Q3,20.Q4,21.Q1 | 1.0 |  |  | 0 | Number of PHR1 in MSG3 for power class 3 and power class 5
DC_E_ERBS_NBIOTCELL_V | pmMacPhrCe1Distr | 19.Q3,L19.Q3,L19.Q4,19.Q4,L20.Q1,20.Q1,20.Q2,20.Q3,20.Q4,21.Q1 | 2.0 |  |  | 0 | Number of PHR2 in MSG3 for power class 3 and power class 5
DC_E_ERBS_NBIOTCELL_V | pmMacPhrCe1Distr | 19.Q3,L19.Q3,L19.Q4,19.Q4,L20.Q1,20.Q1,20.Q2,20.Q3,20.Q4,21.Q1 | 3.0 |  |  | 0 | Number of PHR3 in MSG3 for power class 3 and power class 5
DC_E_ERBS_NBIOTCELL_V | pmMacPhrCe1Distr | 19.Q3,L19.Q3,L19.Q4,19.Q4,L20.Q1,20.Q1,20.Q2,20.Q3,20.Q4,21.Q1 | 4.0 |  |  | 0 | Number of PHR0 in MSG3 for power class 6
DC_E_ERBS_NBIOTCELL_V | pmMacPhrCe1Distr | 19.Q3,L19.Q3,L19.Q4,19.Q4,L20.Q1,20.Q1,20.Q2,20.Q3,20.Q4,21.Q1 | 5.0 |  |  | 0 | Number of PHR1 in MSG3 for power class 6
DC_E_ERBS_NBIOTCELL_V | pmMacPhrCe1Distr | 19.Q3,L19.Q3,L19.Q4,19.Q4,L20.Q1,20.Q1,20.Q2,20.Q3,20.Q4,21.Q1 | 6.0 |  |  | 0 | Number of PHR2 in MSG3 for power class 6
DC_E_ERBS_NBIOTCELL_V | pmMacPhrCe1Distr | 19.Q3,L19.Q3,L19.Q4,19.Q4,L20.Q1,20.Q1,20.Q2,20.Q3,20.Q4,21.Q1 | 7.0 |  |  | 0 | Number of PHR3 in MSG3 for power class 6
DC_E_ERBS_NBIOTCELL_V | pmMacPhrCe2Distr | 19.Q3,L19.Q3,L19.Q4,19.Q4,L20.Q1,20.Q1,20.Q2,20.Q3,20.Q4,21.Q1 | 0.0 |  |  | 0 | Number of PHR0 in MSG3 for power class 3 and power class 5
DC_E_ERBS_NBIOTCELL_V | pmMacPhrCe2Distr | 19.Q3,L19.Q3,L19.Q4,19.Q4,L20.Q1,20.Q1,20.Q2,20.Q3,20.Q4,21.Q1 | 1.0 |  |  | 0 | Number of PHR1 in MSG3 for power class 3 and power class 5
DC_E_ERBS_NBIOTCELL_V | pmMacPhrCe2Distr | 19.Q3,L19.Q3,L19.Q4,19.Q4,L20.Q1,20.Q1,20.Q2,20.Q3,20.Q4,21.Q1 | 2.0 |  |  | 0 | Number of PHR2 in MSG3 for power class 3 and power class 5
DC_E_ERBS_NBIOTCELL_V | pmMacPhrCe2Distr | 19.Q3,L19.Q3,L19.Q4,19.Q4,L20.Q1,20.Q1,20.Q2,20.Q3,20.Q4,21.Q1 | 3.0 |  |  | 0 | Number of PHR3 in MSG3 for power class 3 and power class 5
DC_E_ERBS_NBIOTCELL_V | pmMacPhrCe2Distr | 19.Q3,L19.Q3,L19.Q4,19.Q4,L20.Q1,20.Q1,20.Q2,20.Q3,20.Q4,21.Q1 | 4.0 |  |  | 0 | Number of PHR0 in MSG3 for power class 6
DC_E_ERBS_NBIOTCELL_V | pmMacPhrCe2Distr | 19.Q3,L19.Q3,L19.Q4,19.Q4,L20.Q1,20.Q1,20.Q2,20.Q3,20.Q4,21.Q1 | 5.0 |  |  | 0 | Number of PHR1 in MSG3 for power class 6
DC_E_ERBS_NBIOTCELL_V | pmMacPhrCe2Distr | 19.Q3,L19.Q3,L19.Q4,19.Q4,L20.Q1,20.Q1,20.Q2,20.Q3,20.Q4,21.Q1 | 6.0 |  |  | 0 | Number of PHR2 in MSG3 for power class 6
DC_E_ERBS_NBIOTCELL_V | pmMacPhrCe2Distr | 19.Q3,L19.Q3,L19.Q4,19.Q4,L20.Q1,20.Q1,20.Q2,20.Q3,20.Q4,21.Q1 | 7.0 |  |  | 0 | Number of PHR3 in MSG3 for power class 6
DC_E_ERBS_NBIOTCELL_V | pmNbUeCe0DlCarrierDistr | 19.Q3,L19.Q3,L19.Q4,19.Q4,L20.Q1,20.Q1,20.Q2,20.Q3,20.Q4,21.Q1 | 0.0 |  |  | 0 | Anchor carrier
DC_E_ERBS_NBIOTCELL_V | pmNbUeCe0DlCarrierDistr | 19.Q3,L19.Q3,L19.Q4,19.Q4,L20.Q1,20.Q1,20.Q2,20.Q3,20.Q4,21.Q1 | 1.0 |  |  | 0 | Non-anchor carrier with lowest PRB index
DC_E_ERBS_NBIOTCELL_V | pmNbUeCe0DlCarrierDistr | 19.Q3,L19.Q3,L19.Q4,19.Q4,L20.Q1,20.Q1,20.Q2,20.Q3,20.Q4,21.Q1 | 2.0 |  |  | 0 | Non-anchor carrier with second lowest PRB index
DC_E_ERBS_NBIOTCELL_V | pmNbUeCe0DlCarrierDistr | 19.Q3,L19.Q3,L19.Q4,19.Q4,L20.Q1,20.Q1,20.Q2,20.Q3,20.Q4,21.Q1 | 3.0 |  |  | 0 | Non-anchor carrier with third lowest PRB index
DC_E_ERBS_NBIOTCELL_V | pmNbUeCe0DlCarrierDistr | 19.Q3,L19.Q3,L19.Q4,19.Q4,L20.Q1,20.Q1,20.Q2,20.Q3,20.Q4,21.Q1 | 4.0 |  |  | 0 | Non-anchor carrier with fourth lowest PRB index
DC_E_ERBS_NBIOTCELL_V | pmNbUeCe0DlCarrierDistr | 19.Q3,L19.Q3,L19.Q4,19.Q4,L20.Q1,20.Q1,20.Q2,20.Q3,20.Q4,21.Q1 | 5.0 |  |  | 0 | Non-anchor carrier with fifth lowest PRB index
DC_E_ERBS_NBIOTCELL_V | pmNbUeCe0DlCarrierDistr | 19.Q3,L19.Q3,L19.Q4,19.Q4,L20.Q1,20.Q1,20.Q2,20.Q3,20.Q4,21.Q1 | 6.0 |  |  | 0 | Non-anchor carrier with sixth lowest PRB index
DC_E_ERBS_NBIOTCELL_V | pmNbUeCe0DlCarrierDistr | 19.Q3,L19.Q3,L19.Q4,19.Q4,L20.Q1,20.Q1,20.Q2,20.Q3,20.Q4,21.Q1 | 7.0 |  |  | 0 | Non-anchor carrier with seventh lowest PRB index
DC_E_ERBS_NBIOTCELL_V | pmNbUeCe0UlCarrierDistr | 19.Q3,L19.Q3,L19.Q4,19.Q4,L20.Q1,20.Q1,20.Q2,20.Q3,20.Q4,21.Q1 | 0.0 |  |  | 0 | Anchor carrier
DC_E_ERBS_NBIOTCELL_V | pmNbUeCe0UlCarrierDistr | 19.Q3,L19.Q3,L19.Q4,19.Q4,L20.Q1,20.Q1,20.Q2,20.Q3,20.Q4,21.Q1 | 1.0 |  |  | 0 | Non-anchor carrier with lowest PRB index
DC_E_ERBS_NBIOTCELL_V | pmNbUeCe0UlCarrierDistr | 19.Q3,L19.Q3,L19.Q4,19.Q4,L20.Q1,20.Q1,20.Q2,20.Q3,20.Q4,21.Q1 | 2.0 |  |  | 0 | Non-anchor carrier with second lowest PRB index
DC_E_ERBS_NBIOTCELL_V | pmNbUeCe0UlCarrierDistr | 19.Q3,L19.Q3,L19.Q4,19.Q4,L20.Q1,20.Q1,20.Q2,20.Q3,20.Q4,21.Q1 | 3.0 |  |  | 0 | Non-anchor carrier with third lowest PRB index
DC_E_ERBS_NBIOTCELL_V | pmNbUeCe0UlCarrierDistr | 19.Q3,L19.Q3,L19.Q4,19.Q4,L20.Q1,20.Q1,20.Q2,20.Q3,20.Q4,21.Q1 | 4.0 |  |  | 0 | Non-anchor carrier with fourth lowest PRB index
DC_E_ERBS_NBIOTCELL_V | pmNbUeCe0UlCarrierDistr | 19.Q3,L19.Q3,L19.Q4,19.Q4,L20.Q1,20.Q1,20.Q2,20.Q3,20.Q4,21.Q1 | 5.0 |  |  | 0 | Non-anchor carrier with fifth lowest PRB index
DC_E_ERBS_NBIOTCELL_V | pmNbUeCe0UlCarrierDistr | 19.Q3,L19.Q3,L19.Q4,19.Q4,L20.Q1,20.Q1,20.Q2,20.Q3,20.Q4,21.Q1 | 6.0 |  |  | 0 | Non-anchor carrier with sixth lowest PRB index
DC_E_ERBS_NBIOTCELL_V | pmNbUeCe0UlCarrierDistr | 19.Q3,L19.Q3,L19.Q4,19.Q4,L20.Q1,20.Q1,20.Q2,20.Q3,20.Q4,21.Q1 | 7.0 |  |  | 0 | Non-anchor carrier with seventh lowest PRB index
DC_E_ERBS_NBIOTCELL_V | pmNbUeCe1UlCarrierDistr | 19.Q3,L19.Q3,L19.Q4,19.Q4,L20.Q1,20.Q1,20.Q2,20.Q3,20.Q4,21.Q1 | 0.0 |  |  | 0 | Anchor carrier
DC_E_ERBS_NBIOTCELL_V | pmNbUeCe1UlCarrierDistr | 19.Q3,L19.Q3,L19.Q4,19.Q4,L20.Q1,20.Q1,20.Q2,20.Q3,20.Q4,21.Q1 | 1.0 |  |  | 0 | Non-anchor carrier with lowest PRB index
DC_E_ERBS_NBIOTCELL_V | pmNbUeCe1UlCarrierDistr | 19.Q3,L19.Q3,L19.Q4,19.Q4,L20.Q1,20.Q1,20.Q2,20.Q3,20.Q4,21.Q1 | 2.0 |  |  | 0 | Non-anchor carrier with second lowest PRB index
DC_E_ERBS_NBIOTCELL_V | pmNbUeCe1UlCarrierDistr | 19.Q3,L19.Q3,L19.Q4,19.Q4,L20.Q1,20.Q1,20.Q2,20.Q3,20.Q4,21.Q1 | 3.0 |  |  | 0 | Non-anchor carrier with third lowest PRB index
DC_E_ERBS_NBIOTCELL_V | pmNbUeCe1UlCarrierDistr | 19.Q3,L19.Q3,L19.Q4,19.Q4,L20.Q1,20.Q1,20.Q2,20.Q3,20.Q4,21.Q1 | 4.0 |  |  | 0 | Non-anchor carrier with fourth lowest PRB index
DC_E_ERBS_NBIOTCELL_V | pmNbUeCe1UlCarrierDistr | 19.Q3,L19.Q3,L19.Q4,19.Q4,L20.Q1,20.Q1,20.Q2,20.Q3,20.Q4,21.Q1 | 5.0 |  |  | 0 | Non-anchor carrier with fifth lowest PRB index
DC_E_ERBS_NBIOTCELL_V | pmNbUeCe1UlCarrierDistr | 19.Q3,L19.Q3,L19.Q4,19.Q4,L20.Q1,20.Q1,20.Q2,20.Q3,20.Q4,21.Q1 | 6.0 |  |  | 0 | Non-anchor carrier with sixth lowest PRB index
DC_E_ERBS_NBIOTCELL_V | pmNbUeCe1UlCarrierDistr | 19.Q3,L19.Q3,L19.Q4,19.Q4,L20.Q1,20.Q1,20.Q2,20.Q3,20.Q4,21.Q1 | 7.0 |  |  | 0 | Non-anchor carrier with seventh lowest PRB index
DC_E_ERBS_NBIOTCELL_V | pmNbUeCe1DlCarrierDistr | 19.Q3,L19.Q3,L19.Q4,19.Q4,L20.Q1,20.Q1,20.Q2,20.Q3,20.Q4,21.Q1 | 0.0 |  |  | 0 | Anchor carrier
DC_E_ERBS_NBIOTCELL_V | pmNbUeCe1DlCarrierDistr | 19.Q3,L19.Q3,L19.Q4,19.Q4,L20.Q1,20.Q1,20.Q2,20.Q3,20.Q4,21.Q1 | 1.0 |  |  | 0 | Non-anchor carrier with lowest PRB index
DC_E_ERBS_NBIOTCELL_V | pmNbUeCe1DlCarrierDistr | 19.Q3,L19.Q3,L19.Q4,19.Q4,L20.Q1,20.Q1,20.Q2,20.Q3,20.Q4,21.Q1 | 2.0 |  |  | 0 | Non-anchor carrier with second lowest PRB index
DC_E_ERBS_NBIOTCELL_V | pmNbUeCe1DlCarrierDistr | 19.Q3,L19.Q3,L19.Q4,19.Q4,L20.Q1,20.Q1,20.Q2,20.Q3,20.Q4,21.Q1 | 3.0 |  |  | 0 | Non-anchor carrier with third lowest PRB index
DC_E_ERBS_NBIOTCELL_V | pmNbUeCe1DlCarrierDistr | 19.Q3,L19.Q3,L19.Q4,19.Q4,L20.Q1,20.Q1,20.Q2,20.Q3,20.Q4,21.Q1 | 4.0 |  |  | 0 | Non-anchor carrier with fourth lowest PRB index
DC_E_ERBS_NBIOTCELL_V | pmNbUeCe1DlCarrierDistr | 19.Q3,L19.Q3,L19.Q4,19.Q4,L20.Q1,20.Q1,20.Q2,20.Q3,20.Q4,21.Q1 | 5.0 |  |  | 0 | Non-anchor carrier with fifth lowest PRB index
DC_E_ERBS_NBIOTCELL_V | pmNbUeCe1DlCarrierDistr | 19.Q3,L19.Q3,L19.Q4,19.Q4,L20.Q1,20.Q1,20.Q2,20.Q3,20.Q4,21.Q1 | 6.0 |  |  | 0 | Non-anchor carrier with sixth lowest PRB index
DC_E_ERBS_NBIOTCELL_V | pmNbUeCe1DlCarrierDistr | 19.Q3,L19.Q3,L19.Q4,19.Q4,L20.Q1,20.Q1,20.Q2,20.Q3,20.Q4,21.Q1 | 7.0 |  |  | 0 | Non-anchor carrier with seventh lowest PRB index
DC_E_ERBS_NBIOTCELL_V | pmNbUeCe2DlCarrierDistr | 19.Q3,L19.Q3,L19.Q4,19.Q4,L20.Q1,20.Q1,20.Q2,20.Q3,20.Q4,21.Q1 | 0.0 |  |  | 0 | Anchor carrier
DC_E_ERBS_NBIOTCELL_V | pmNbUeCe2DlCarrierDistr | 19.Q3,L19.Q3,L19.Q4,19.Q4,L20.Q1,20.Q1,20.Q2,20.Q3,20.Q4,21.Q1 | 1.0 |  |  | 0 | Non-anchor carrier with lowest PRB index
DC_E_ERBS_NBIOTCELL_V | pmNbUeCe2DlCarrierDistr | 19.Q3,L19.Q3,L19.Q4,19.Q4,L20.Q1,20.Q1,20.Q2,20.Q3,20.Q4,21.Q1 | 2.0 |  |  | 0 | Non-anchor carrier with second lowest PRB index
DC_E_ERBS_NBIOTCELL_V | pmNbUeCe2DlCarrierDistr | 19.Q3,L19.Q3,L19.Q4,19.Q4,L20.Q1,20.Q1,20.Q2,20.Q3,20.Q4,21.Q1 | 3.0 |  |  | 0 | Non-anchor carrier with third lowest PRB index
DC_E_ERBS_NBIOTCELL_V | pmNbUeCe2DlCarrierDistr | 19.Q3,L19.Q3,L19.Q4,19.Q4,L20.Q1,20.Q1,20.Q2,20.Q3,20.Q4,21.Q1 | 4.0 |  |  | 0 | Non-anchor carrier with fourth lowest PRB index
DC_E_ERBS_NBIOTCELL_V | pmNbUeCe2DlCarrierDistr | 19.Q3,L19.Q3,L19.Q4,19.Q4,L20.Q1,20.Q1,20.Q2,20.Q3,20.Q4,21.Q1 | 5.0 |  |  | 0 | Non-anchor carrier with fifth lowest PRB index
DC_E_ERBS_NBIOTCELL_V | pmNbUeCe2DlCarrierDistr | 19.Q3,L19.Q3,L19.Q4,19.Q4,L20.Q1,20.Q1,20.Q2,20.Q3,20.Q4,21.Q1 | 6.0 |  |  | 0 | Non-anchor carrier with sixth lowest PRB index
DC_E_ERBS_NBIOTCELL_V | pmNbUeCe2DlCarrierDistr | 19.Q3,L19.Q3,L19.Q4,19.Q4,L20.Q1,20.Q1,20.Q2,20.Q3,20.Q4,21.Q1 | 7.0 |  |  | 0 | Non-anchor carrier with seventh lowest PRB index
DC_E_ERBS_NBIOTCELL_V | pmNbUeCe2UlCarrierDistr | 19.Q3,L19.Q3,L19.Q4,19.Q4,L20.Q1,20.Q1,20.Q2,20.Q3,20.Q4,21.Q1 | 0.0 |  |  | 0 | Anchor carrier
DC_E_ERBS_NBIOTCELL_V | pmNbUeCe2UlCarrierDistr | 19.Q3,L19.Q3,L19.Q4,19.Q4,L20.Q1,20.Q1,20.Q2,20.Q3,20.Q4,21.Q1 | 1.0 |  |  | 0 | Non-anchor carrier with lowest PRB index
DC_E_ERBS_NBIOTCELL_V | pmNbUeCe2UlCarrierDistr | 19.Q3,L19.Q3,L19.Q4,19.Q4,L20.Q1,20.Q1,20.Q2,20.Q3,20.Q4,21.Q1 | 2.0 |  |  | 0 | Non-anchor carrier with second lowest PRB index
DC_E_ERBS_NBIOTCELL_V | pmNbUeCe2UlCarrierDistr | 19.Q3,L19.Q3,L19.Q4,19.Q4,L20.Q1,20.Q1,20.Q2,20.Q3,20.Q4,21.Q1 | 3.0 |  |  | 0 | Non-anchor carrier with third lowest PRB index
DC_E_ERBS_NBIOTCELL_V | pmNbUeCe2UlCarrierDistr | 19.Q3,L19.Q3,L19.Q4,19.Q4,L20.Q1,20.Q1,20.Q2,20.Q3,20.Q4,21.Q1 | 4.0 |  |  | 0 | Non-anchor carrier with fourth lowest PRB index
DC_E_ERBS_NBIOTCELL_V | pmNbUeCe2UlCarrierDistr | 19.Q3,L19.Q3,L19.Q4,19.Q4,L20.Q1,20.Q1,20.Q2,20.Q3,20.Q4,21.Q1 | 5.0 |  |  | 0 | Non-anchor carrier with fifth lowest PRB index
DC_E_ERBS_NBIOTCELL_V | pmNbUeCe2UlCarrierDistr | 19.Q3,L19.Q3,L19.Q4,19.Q4,L20.Q1,20.Q1,20.Q2,20.Q3,20.Q4,21.Q1 | 6.0 |  |  | 0 | Non-anchor carrier with sixth lowest PRB index
DC_E_ERBS_NBIOTCELL_V | pmNbUeCe2UlCarrierDistr | 19.Q3,L19.Q3,L19.Q4,19.Q4,L20.Q1,20.Q1,20.Q2,20.Q3,20.Q4,21.Q1 | 7.0 |  |  | 0 | Non-anchor carrier with seventh lowest PRB index
DC_E_ERBS_NBIOTCELL_V | pmNpdcchRmaxUssCe0Distr | 19.Q3,L19.Q3,L19.Q4,19.Q4,L20.Q1,20.Q1,20.Q2,20.Q3,20.Q4,21.Q1 | 0.0 |  |  | 0 | Number of Rmax less than or equals to r2
DC_E_ERBS_NBIOTCELL_V | pmNpdcchRmaxUssCe0Distr | 19.Q3,L19.Q3,L19.Q4,19.Q4,L20.Q1,20.Q1,20.Q2,20.Q3,20.Q4,21.Q1 | 1.0 |  |  | 0 | Number of Rmax equals to r4
DC_E_ERBS_NBIOTCELL_V | pmNpdcchRmaxUssCe0Distr | 19.Q3,L19.Q3,L19.Q4,19.Q4,L20.Q1,20.Q1,20.Q2,20.Q3,20.Q4,21.Q1 | 2.0 |  |  | 0 | Number of Rmax equals to r8
DC_E_ERBS_NBIOTCELL_V | pmNpdcchRmaxUssCe0Distr | 19.Q3,L19.Q3,L19.Q4,19.Q4,L20.Q1,20.Q1,20.Q2,20.Q3,20.Q4,21.Q1 | 3.0 |  |  | 0 | Number of Rmax equals to r16
DC_E_ERBS_NBIOTCELL_V | pmNpdcchRmaxUssCe0Distr | 19.Q3,L19.Q3,L19.Q4,19.Q4,L20.Q1,20.Q1,20.Q2,20.Q3,20.Q4,21.Q1 | 4.0 |  |  | 0 | Number of Rmax equals to r32
DC_E_ERBS_NBIOTCELL_V | pmNpdcchRmaxUssCe0Distr | 19.Q3,L19.Q3,L19.Q4,19.Q4,L20.Q1,20.Q1,20.Q2,20.Q3,20.Q4,21.Q1 | 5.0 |  |  | 0 | Number of Rmax larger than or equals to r64
DC_E_ERBS_NBIOTCELL_V | pmNpdcchRmaxUssCe1Distr | 19.Q3,L19.Q3,L19.Q4,19.Q4,L20.Q1,20.Q1,20.Q2,20.Q3,20.Q4,21.Q1 | 0.0 |  |  | 0 | Number of Rmax less than or equals to r2
DC_E_ERBS_NBIOTCELL_V | pmNpdcchRmaxUssCe1Distr | 19.Q3,L19.Q3,L19.Q4,19.Q4,L20.Q1,20.Q1,20.Q2,20.Q3,20.Q4,21.Q1 | 1.0 |  |  | 0 | Number of Rmax equals to r4
DC_E_ERBS_NBIOTCELL_V | pmNpdcchRmaxUssCe1Distr | 19.Q3,L19.Q3,L19.Q4,19.Q4,L20.Q1,20.Q1,20.Q2,20.Q3,20.Q4,21.Q1 | 2.0 |  |  | 0 | Number of Rmax equals to r8
DC_E_ERBS_NBIOTCELL_V | pmNpdcchRmaxUssCe1Distr | 19.Q3,L19.Q3,L19.Q4,19.Q4,L20.Q1,20.Q1,20.Q2,20.Q3,20.Q4,21.Q1 | 3.0 |  |  | 0 | Number of Rmax equals to r16
DC_E_ERBS_NBIOTCELL_V | pmNpdcchRmaxUssCe1Distr | 19.Q3,L19.Q3,L19.Q4,19.Q4,L20.Q1,20.Q1,20.Q2,20.Q3,20.Q4,21.Q1 | 4.0 |  |  | 0 | Number of Rmax equals to r32
DC_E_ERBS_NBIOTCELL_V | pmNpdcchRmaxUssCe1Distr | 19.Q3,L19.Q3,L19.Q4,19.Q4,L20.Q1,20.Q1,20.Q2,20.Q3,20.Q4,21.Q1 | 5.0 |  |  | 0 | Number of Rmax equals to r64
DC_E_ERBS_NBIOTCELL_V | pmNpdcchRmaxUssCe1Distr | 19.Q3,L19.Q3,L19.Q4,19.Q4,L20.Q1,20.Q1,20.Q2,20.Q3,20.Q4,21.Q1 | 6.0 |  |  | 0 | Number of Rmax equals to r128
DC_E_ERBS_NBIOTCELL_V | pmNpdcchRmaxUssCe1Distr | 19.Q3,L19.Q3,L19.Q4,19.Q4,L20.Q1,20.Q1,20.Q2,20.Q3,20.Q4,21.Q1 | 7.0 |  |  | 0 | Number of Rmax equals to r256
DC_E_ERBS_NBIOTCELL_V | pmNpdcchRmaxUssCe1Distr | 19.Q3,L19.Q3,L19.Q4,19.Q4,L20.Q1,20.Q1,20.Q2,20.Q3,20.Q4,21.Q1 | 8.0 |  |  | 0 | Number of Rmax equals to r512
DC_E_ERBS_NBIOTCELL_V | pmNpdcchRmaxUssCe1Distr | 19.Q3,L19.Q3,L19.Q4,19.Q4,L20.Q1,20.Q1,20.Q2,20.Q3,20.Q4,21.Q1 | 9.0 |  |  | 0 | Number of Rmax equals to r1024
DC_E_ERBS_NBIOTCELL_V | pmNpdcchRmaxUssCe1Distr | 19.Q3,L19.Q3,L19.Q4,19.Q4,L20.Q1,20.Q1,20.Q2,20.Q3,20.Q4,21.Q1 | 10.0 |  |  | 0 | Number of Rmax equals to r2048
DC_E_ERBS_NBIOTCELL_V | pmNpdcchRmaxUssCe2Distr | 19.Q3,L19.Q3,L19.Q4,19.Q4,L20.Q1,20.Q1,20.Q2,20.Q3,20.Q4,21.Q1 | 0.0 |  |  | 0 | Number of Rmax less than or equals to r2
DC_E_ERBS_NBIOTCELL_V | pmNpdcchRmaxUssCe2Distr | 19.Q3,L19.Q3,L19.Q4,19.Q4,L20.Q1,20.Q1,20.Q2,20.Q3,20.Q4,21.Q1 | 1.0 |  |  | 0 | Number of Rmax equals to r4
DC_E_ERBS_NBIOTCELL_V | pmNpdcchRmaxUssCe2Distr | 19.Q3,L19.Q3,L19.Q4,19.Q4,L20.Q1,20.Q1,20.Q2,20.Q3,20.Q4,21.Q1 | 2.0 |  |  | 0 | Number of Rmax equals to r8
DC_E_ERBS_NBIOTCELL_V | pmNpdcchRmaxUssCe2Distr | 19.Q3,L19.Q3,L19.Q4,19.Q4,L20.Q1,20.Q1,20.Q2,20.Q3,20.Q4,21.Q1 | 3.0 |  |  | 0 | Number of Rmax equals to r16
DC_E_ERBS_NBIOTCELL_V | pmNpdcchRmaxUssCe2Distr | 19.Q3,L19.Q3,L19.Q4,19.Q4,L20.Q1,20.Q1,20.Q2,20.Q3,20.Q4,21.Q1 | 4.0 |  |  | 0 | Number of Rmax equals to r32
DC_E_ERBS_NBIOTCELL_V | pmNpdcchRmaxUssCe2Distr | 19.Q3,L19.Q3,L19.Q4,19.Q4,L20.Q1,20.Q1,20.Q2,20.Q3,20.Q4,21.Q1 | 5.0 |  |  | 0 | Number of Rmax equals to r64
DC_E_ERBS_NBIOTCELL_V | pmNpdcchRmaxUssCe2Distr | 19.Q3,L19.Q3,L19.Q4,19.Q4,L20.Q1,20.Q1,20.Q2,20.Q3,20.Q4,21.Q1 | 6.0 |  |  | 0 | Number of Rmax equals to r128
DC_E_ERBS_NBIOTCELL_V | pmNpdcchRmaxUssCe2Distr | 19.Q3,L19.Q3,L19.Q4,19.Q4,L20.Q1,20.Q1,20.Q2,20.Q3,20.Q4,21.Q1 | 7.0 |  |  | 0 | Number of Rmax equals to r256
DC_E_ERBS_NBIOTCELL_V | pmNpdcchRmaxUssCe2Distr | 19.Q3,L19.Q3,L19.Q4,19.Q4,L20.Q1,20.Q1,20.Q2,20.Q3,20.Q4,21.Q1 | 8.0 |  |  | 0 | Number of Rmax equals to r512
DC_E_ERBS_NBIOTCELL_V | pmNpdcchRmaxUssCe2Distr | 19.Q3,L19.Q3,L19.Q4,19.Q4,L20.Q1,20.Q1,20.Q2,20.Q3,20.Q4,21.Q1 | 9.0 |  |  | 0 | Number of Rmax equals to r1024
DC_E_ERBS_NBIOTCELL_V | pmNpdcchRmaxUssCe2Distr | 19.Q3,L19.Q3,L19.Q4,19.Q4,L20.Q1,20.Q1,20.Q2,20.Q3,20.Q4,21.Q1 | 10.0 |  |  | 0 | Number of Rmax equals to r2048
DC_E_ERBS_NBIOTCELL_V | pmNpuschF2RepCe0Distr | 19.Q3,L19.Q3,L19.Q4,19.Q4,L20.Q1,20.Q1,20.Q2,20.Q3,20.Q4,21.Q1 | 0.0 |  |  | 0 | r1
DC_E_ERBS_NBIOTCELL_V | pmNpuschF2RepCe0Distr | 19.Q3,L19.Q3,L19.Q4,19.Q4,L20.Q1,20.Q1,20.Q2,20.Q3,20.Q4,21.Q1 | 1.0 |  |  | 0 | r2
DC_E_ERBS_NBIOTCELL_V | pmNpuschF2RepCe0Distr | 19.Q3,L19.Q3,L19.Q4,19.Q4,L20.Q1,20.Q1,20.Q2,20.Q3,20.Q4,21.Q1 | 2.0 |  |  | 0 | r4
DC_E_ERBS_NBIOTCELL_V | pmNpuschF2RepCe0Distr | 19.Q3,L19.Q3,L19.Q4,19.Q4,L20.Q1,20.Q1,20.Q2,20.Q3,20.Q4,21.Q1 | 3.0 |  |  | 0 | r8
DC_E_ERBS_NBIOTCELL_V | pmNpuschF2RepCe0Distr | 19.Q3,L19.Q3,L19.Q4,19.Q4,L20.Q1,20.Q1,20.Q2,20.Q3,20.Q4,21.Q1 | 4.0 |  |  | 0 | r16
DC_E_ERBS_NBIOTCELL_V | pmNpuschF2RepCe0Distr | 19.Q3,L19.Q3,L19.Q4,19.Q4,L20.Q1,20.Q1,20.Q2,20.Q3,20.Q4,21.Q1 | 5.0 |  |  | 0 | r32
DC_E_ERBS_NBIOTCELL_V | pmNpuschF2RepCe0Distr | 19.Q3,L19.Q3,L19.Q4,19.Q4,L20.Q1,20.Q1,20.Q2,20.Q3,20.Q4,21.Q1 | 6.0 |  |  | 0 | r64
DC_E_ERBS_NBIOTCELL_V | pmNpuschF2RepCe0Distr | 19.Q3,L19.Q3,L19.Q4,19.Q4,L20.Q1,20.Q1,20.Q2,20.Q3,20.Q4,21.Q1 | 7.0 |  |  | 0 | r128
DC_E_ERBS_NBIOTCELL_V | pmNpuschF2RepCe1Distr | 19.Q3,L19.Q3,L19.Q4,19.Q4,L20.Q1,20.Q1,20.Q2,20.Q3,20.Q4,21.Q1 | 0.0 |  |  | 0 | r1
DC_E_ERBS_NBIOTCELL_V | pmNpuschF2RepCe1Distr | 19.Q3,L19.Q3,L19.Q4,19.Q4,L20.Q1,20.Q1,20.Q2,20.Q3,20.Q4,21.Q1 | 1.0 |  |  | 0 | r2
DC_E_ERBS_NBIOTCELL_V | pmNpuschF2RepCe1Distr | 19.Q3,L19.Q3,L19.Q4,19.Q4,L20.Q1,20.Q1,20.Q2,20.Q3,20.Q4,21.Q1 | 2.0 |  |  | 0 | r4
DC_E_ERBS_NBIOTCELL_V | pmNpuschF2RepCe1Distr | 19.Q3,L19.Q3,L19.Q4,19.Q4,L20.Q1,20.Q1,20.Q2,20.Q3,20.Q4,21.Q1 | 3.0 |  |  | 0 | r8
DC_E_ERBS_NBIOTCELL_V | pmNpuschF2RepCe1Distr | 19.Q3,L19.Q3,L19.Q4,19.Q4,L20.Q1,20.Q1,20.Q2,20.Q3,20.Q4,21.Q1 | 4.0 |  |  | 0 | r16
DC_E_ERBS_NBIOTCELL_V | pmNpuschF2RepCe1Distr | 19.Q3,L19.Q3,L19.Q4,19.Q4,L20.Q1,20.Q1,20.Q2,20.Q3,20.Q4,21.Q1 | 5.0 |  |  | 0 | r32
DC_E_ERBS_NBIOTCELL_V | pmNpuschF2RepCe1Distr | 19.Q3,L19.Q3,L19.Q4,19.Q4,L20.Q1,20.Q1,20.Q2,20.Q3,20.Q4,21.Q1 | 6.0 |  |  | 0 | r64
DC_E_ERBS_NBIOTCELL_V | pmNpuschF2RepCe1Distr | 19.Q3,L19.Q3,L19.Q4,19.Q4,L20.Q1,20.Q1,20.Q2,20.Q3,20.Q4,21.Q1 | 7.0 |  |  | 0 | r128
DC_E_ERBS_NBIOTCELL_V | pmNpuschF2RepCe2Distr | 19.Q3,L19.Q3,L19.Q4,19.Q4,L20.Q1,20.Q1,20.Q2,20.Q3,20.Q4,21.Q1 | 0.0 |  |  | 0 | r1
DC_E_ERBS_NBIOTCELL_V | pmNpuschF2RepCe2Distr | 19.Q3,L19.Q3,L19.Q4,19.Q4,L20.Q1,20.Q1,20.Q2,20.Q3,20.Q4,21.Q1 | 1.0 |  |  | 0 | r2
DC_E_ERBS_NBIOTCELL_V | pmNpuschF2RepCe2Distr | 19.Q3,L19.Q3,L19.Q4,19.Q4,L20.Q1,20.Q1,20.Q2,20.Q3,20.Q4,21.Q1 | 2.0 |  |  | 0 | r4
DC_E_ERBS_NBIOTCELL_V | pmNpuschF2RepCe2Distr | 19.Q3,L19.Q3,L19.Q4,19.Q4,L20.Q1,20.Q1,20.Q2,20.Q3,20.Q4,21.Q1 | 3.0 |  |  | 0 | r8
DC_E_ERBS_NBIOTCELL_V | pmNpuschF2RepCe2Distr | 19.Q3,L19.Q3,L19.Q4,19.Q4,L20.Q1,20.Q1,20.Q2,20.Q3,20.Q4,21.Q1 | 4.0 |  |  | 0 | r16
DC_E_ERBS_NBIOTCELL_V | pmNpuschF2RepCe2Distr | 19.Q3,L19.Q3,L19.Q4,19.Q4,L20.Q1,20.Q1,20.Q2,20.Q3,20.Q4,21.Q1 | 5.0 |  |  | 0 | r32
DC_E_ERBS_NBIOTCELL_V | pmNpuschF2RepCe2Distr | 19.Q3,L19.Q3,L19.Q4,19.Q4,L20.Q1,20.Q1,20.Q2,20.Q3,20.Q4,21.Q1 | 6.0 |  |  | 0 | r64
DC_E_ERBS_NBIOTCELL_V | pmNpuschF2RepCe2Distr | 19.Q3,L19.Q3,L19.Q4,19.Q4,L20.Q1,20.Q1,20.Q2,20.Q3,20.Q4,21.Q1 | 7.0 |  |  | 0 | r128
DC_E_ERBS_NBIOTCELL_V | pmNpuschSessionDistr | 19.Q3,L19.Q3,L19.Q4,19.Q4,L20.Q1,20.Q1,20.Q2,20.Q3,20.Q4,21.Q1 | 0.0 |  |  | 0 | 1.0
DC_E_ERBS_NBIOTCELL_V | pmNpuschSessionDistr | 19.Q3,L19.Q3,L19.Q4,19.Q4,L20.Q1,20.Q1,20.Q2,20.Q3,20.Q4,21.Q1 | 1.0 |  |  | 0 | 2.0
DC_E_ERBS_NBIOTCELL_V | pmNpuschSessionDistr | 19.Q3,L19.Q3,L19.Q4,19.Q4,L20.Q1,20.Q1,20.Q2,20.Q3,20.Q4,21.Q1 | 2.0 |  |  | 0 | 3.0
DC_E_ERBS_NBIOTCELL_V | pmNpuschSessionDistr | 19.Q3,L19.Q3,L19.Q4,19.Q4,L20.Q1,20.Q1,20.Q2,20.Q3,20.Q4,21.Q1 | 3.0 |  |  | 0 | 4.0
DC_E_ERBS_NBIOTCELL_V | pmNpuschSessionDistr | 19.Q3,L19.Q3,L19.Q4,19.Q4,L20.Q1,20.Q1,20.Q2,20.Q3,20.Q4,21.Q1 | 4.0 |  |  | 0 | 5.0
DC_E_ERBS_NBIOTCELL_V | pmNpuschSessionDistr | 19.Q3,L19.Q3,L19.Q4,19.Q4,L20.Q1,20.Q1,20.Q2,20.Q3,20.Q4,21.Q1 | 5.0 |  |  | 0 | 6.0
DC_E_ERBS_NBIOTCELL_V | pmNpuschSessionDistr | 19.Q3,L19.Q3,L19.Q4,19.Q4,L20.Q1,20.Q1,20.Q2,20.Q3,20.Q4,21.Q1 | 6.0 |  |  | 0 | 7.0
DC_E_ERBS_NBIOTCELL_V | pmNpuschSessionDistr | 19.Q3,L19.Q3,L19.Q4,19.Q4,L20.Q1,20.Q1,20.Q2,20.Q3,20.Q4,21.Q1 | 7.0 |  |  | 0 | greater than or equal to 8
DC_E_ERBS_NBIOTCELL_V | pmRrcFastReturnRaiMtTimeDistr | 19.Q3,L19.Q3,L19.Q4,19.Q4,L20.Q1,20.Q1,20.Q2,20.Q3,20.Q4,21.Q1 | 0.0 | >0 | 1.0 | 0 | s
DC_E_ERBS_NBIOTCELL_V | pmRrcFastReturnRaiMtTimeDistr | 19.Q3,L19.Q3,L19.Q4,19.Q4,L20.Q1,20.Q1,20.Q2,20.Q3,20.Q4,21.Q1 | 1.0 | >1 | 2.0 | 0 | s
DC_E_ERBS_NBIOTCELL_V | pmRrcFastReturnRaiMtTimeDistr | 19.Q3,L19.Q3,L19.Q4,19.Q4,L20.Q1,20.Q1,20.Q2,20.Q3,20.Q4,21.Q1 | 2.0 | >2 | 4.0 | 0 | s
DC_E_ERBS_NBIOTCELL_V | pmRrcFastReturnRaiMtTimeDistr | 19.Q3,L19.Q3,L19.Q4,19.Q4,L20.Q1,20.Q1,20.Q2,20.Q3,20.Q4,21.Q1 | 3.0 | >4 | 6.0 | 0 | s
DC_E_ERBS_NBIOTCELL_V | pmRrcFastReturnRaiMtTimeDistr | 19.Q3,L19.Q3,L19.Q4,19.Q4,L20.Q1,20.Q1,20.Q2,20.Q3,20.Q4,21.Q1 | 4.0 | >6 | 8.0 | 0 | s
DC_E_ERBS_NBIOTCELL_V | pmRrcFastReturnRaiMtTimeDistr | 19.Q3,L19.Q3,L19.Q4,19.Q4,L20.Q1,20.Q1,20.Q2,20.Q3,20.Q4,21.Q1 | 5.0 | >8 | 16.0 | 0 | s
DC_E_ERBS_NBIOTCELL_V | pmRrcFastReturnRaiMtTimeDistr | 19.Q3,L19.Q3,L19.Q4,19.Q4,L20.Q1,20.Q1,20.Q2,20.Q3,20.Q4,21.Q1 | 6.0 | >16 | 32.0 | 0 | s
DC_E_ERBS_NBIOTCELL_V | pmRrcFastReturnRaiMtTimeDistr | 19.Q3,L19.Q3,L19.Q4,19.Q4,L20.Q1,20.Q1,20.Q2,20.Q3,20.Q4,21.Q1 | 7.0 | >32 |  | 0 | s
DC_E_ERBS_NBIOTCELL_V | pmRrcFastReturnInactMtTimeDistr | 19.Q3,L19.Q3,L19.Q4,19.Q4,L20.Q1,20.Q1,20.Q2,20.Q3,20.Q4,21.Q1 | 0.0 | >0 | 1.0 | 0 | s
DC_E_ERBS_NBIOTCELL_V | pmRrcFastReturnInactMtTimeDistr | 19.Q3,L19.Q3,L19.Q4,19.Q4,L20.Q1,20.Q1,20.Q2,20.Q3,20.Q4,21.Q1 | 1.0 | >1 | 2.0 | 0 | s
DC_E_ERBS_NBIOTCELL_V | pmRrcFastReturnInactMtTimeDistr | 19.Q3,L19.Q3,L19.Q4,19.Q4,L20.Q1,20.Q1,20.Q2,20.Q3,20.Q4,21.Q1 | 2.0 | >2 | 4.0 | 0 | s
DC_E_ERBS_NBIOTCELL_V | pmRrcFastReturnInactMtTimeDistr | 19.Q3,L19.Q3,L19.Q4,19.Q4,L20.Q1,20.Q1,20.Q2,20.Q3,20.Q4,21.Q1 | 3.0 | >4 | 6.0 | 0 | s
DC_E_ERBS_NBIOTCELL_V | pmRrcFastReturnInactMtTimeDistr | 19.Q3,L19.Q3,L19.Q4,19.Q4,L20.Q1,20.Q1,20.Q2,20.Q3,20.Q4,21.Q1 | 4.0 | >6 | 8.0 | 0 | s
DC_E_ERBS_NBIOTCELL_V | pmRrcFastReturnInactMtTimeDistr | 19.Q3,L19.Q3,L19.Q4,19.Q4,L20.Q1,20.Q1,20.Q2,20.Q3,20.Q4,21.Q1 | 5.0 | >8 | 16.0 | 0 | s
DC_E_ERBS_NBIOTCELL_V | pmRrcFastReturnInactMtTimeDistr | 19.Q3,L19.Q3,L19.Q4,19.Q4,L20.Q1,20.Q1,20.Q2,20.Q3,20.Q4,21.Q1 | 6.0 | >16 | 32.0 | 0 | s
DC_E_ERBS_NBIOTCELL_V | pmRrcFastReturnInactMtTimeDistr | 19.Q3,L19.Q3,L19.Q4,19.Q4,L20.Q1,20.Q1,20.Q2,20.Q3,20.Q4,21.Q1 | 7.0 | >32 |  | 0 | s
DC_E_ERBS_NBIOTCELL_V | pmRrcFastReturnRaiMoTimeDistr | 19.Q3,L19.Q3,L19.Q4,19.Q4,L20.Q1,20.Q1,20.Q2,20.Q3,20.Q4,21.Q1 | 0.0 | >0 | 1.0 | 0 | s
DC_E_ERBS_NBIOTCELL_V | pmRrcFastReturnRaiMoTimeDistr | 19.Q3,L19.Q3,L19.Q4,19.Q4,L20.Q1,20.Q1,20.Q2,20.Q3,20.Q4,21.Q1 | 1.0 | >1 | 2.0 | 0 | s
DC_E_ERBS_NBIOTCELL_V | pmRrcFastReturnRaiMoTimeDistr | 19.Q3,L19.Q3,L19.Q4,19.Q4,L20.Q1,20.Q1,20.Q2,20.Q3,20.Q4,21.Q1 | 2.0 | >2 | 4.0 | 0 | s
DC_E_ERBS_NBIOTCELL_V | pmRrcFastReturnRaiMoTimeDistr | 19.Q3,L19.Q3,L19.Q4,19.Q4,L20.Q1,20.Q1,20.Q2,20.Q3,20.Q4,21.Q1 | 3.0 | >4 | 6.0 | 0 | s
DC_E_ERBS_NBIOTCELL_V | pmRrcFastReturnRaiMoTimeDistr | 19.Q3,L19.Q3,L19.Q4,19.Q4,L20.Q1,20.Q1,20.Q2,20.Q3,20.Q4,21.Q1 | 4.0 | >6 | 8.0 | 0 | s
DC_E_ERBS_NBIOTCELL_V | pmRrcFastReturnRaiMoTimeDistr | 19.Q3,L19.Q3,L19.Q4,19.Q4,L20.Q1,20.Q1,20.Q2,20.Q3,20.Q4,21.Q1 | 5.0 | >8 | 16.0 | 0 | s
DC_E_ERBS_NBIOTCELL_V | pmRrcFastReturnRaiMoTimeDistr | 19.Q3,L19.Q3,L19.Q4,19.Q4,L20.Q1,20.Q1,20.Q2,20.Q3,20.Q4,21.Q1 | 6.0 | >16 | 32.0 | 0 | s
DC_E_ERBS_NBIOTCELL_V | pmRrcFastReturnRaiMoTimeDistr | 19.Q3,L19.Q3,L19.Q4,19.Q4,L20.Q1,20.Q1,20.Q2,20.Q3,20.Q4,21.Q1 | 7.0 | >32 |  | 0 | s
DC_E_ERBS_NBIOTCELL_V | pmRrcFastReturnMmeMoTimeDistr | 19.Q3,L19.Q3,L19.Q4,19.Q4,L20.Q1,20.Q1,20.Q2,20.Q3,20.Q4,21.Q1 | 0.0 | >0 | 1.0 | 0 | s
DC_E_ERBS_NBIOTCELL_V | pmRrcFastReturnMmeMoTimeDistr | 19.Q3,L19.Q3,L19.Q4,19.Q4,L20.Q1,20.Q1,20.Q2,20.Q3,20.Q4,21.Q1 | 1.0 | >1 | 2.0 | 0 | s
DC_E_ERBS_NBIOTCELL_V | pmRrcFastReturnMmeMoTimeDistr | 19.Q3,L19.Q3,L19.Q4,19.Q4,L20.Q1,20.Q1,20.Q2,20.Q3,20.Q4,21.Q1 | 2.0 | >2 | 4.0 | 0 | s
DC_E_ERBS_NBIOTCELL_V | pmRrcFastReturnMmeMoTimeDistr | 19.Q3,L19.Q3,L19.Q4,19.Q4,L20.Q1,20.Q1,20.Q2,20.Q3,20.Q4,21.Q1 | 3.0 | >4 | 6.0 | 0 | s
DC_E_ERBS_NBIOTCELL_V | pmRrcFastReturnMmeMoTimeDistr | 19.Q3,L19.Q3,L19.Q4,19.Q4,L20.Q1,20.Q1,20.Q2,20.Q3,20.Q4,21.Q1 | 4.0 | >6 | 8.0 | 0 | s
DC_E_ERBS_NBIOTCELL_V | pmRrcFastReturnMmeMoTimeDistr | 19.Q3,L19.Q3,L19.Q4,19.Q4,L20.Q1,20.Q1,20.Q2,20.Q3,20.Q4,21.Q1 | 5.0 | >8 | 16.0 | 0 | s
DC_E_ERBS_NBIOTCELL_V | pmRrcFastReturnMmeMoTimeDistr | 19.Q3,L19.Q3,L19.Q4,19.Q4,L20.Q1,20.Q1,20.Q2,20.Q3,20.Q4,21.Q1 | 6.0 | >16 | 32.0 | 0 | s
DC_E_ERBS_NBIOTCELL_V | pmRrcFastReturnMmeMoTimeDistr | 19.Q3,L19.Q3,L19.Q4,19.Q4,L20.Q1,20.Q1,20.Q2,20.Q3,20.Q4,21.Q1 | 7.0 | >32 |  | 0 | s
DC_E_ERBS_NBIOTCELL_V | pmRrcFastReturnInactMoTimeDistr | 19.Q3,L19.Q3,L19.Q4,19.Q4,L20.Q1,20.Q1,20.Q2,20.Q3,20.Q4,21.Q1 | 0.0 | >0 | 1.0 | 0 | s
DC_E_ERBS_NBIOTCELL_V | pmRrcFastReturnInactMoTimeDistr | 19.Q3,L19.Q3,L19.Q4,19.Q4,L20.Q1,20.Q1,20.Q2,20.Q3,20.Q4,21.Q1 | 1.0 | >1 | 2.0 | 0 | s
DC_E_ERBS_NBIOTCELL_V | pmRrcFastReturnInactMoTimeDistr | 19.Q3,L19.Q3,L19.Q4,19.Q4,L20.Q1,20.Q1,20.Q2,20.Q3,20.Q4,21.Q1 | 2.0 | >2 | 4.0 | 0 | s
DC_E_ERBS_NBIOTCELL_V | pmRrcFastReturnInactMoTimeDistr | 19.Q3,L19.Q3,L19.Q4,19.Q4,L20.Q1,20.Q1,20.Q2,20.Q3,20.Q4,21.Q1 | 3.0 | >4 | 6.0 | 0 | s
DC_E_ERBS_NBIOTCELL_V | pmRrcFastReturnInactMoTimeDistr | 19.Q3,L19.Q3,L19.Q4,19.Q4,L20.Q1,20.Q1,20.Q2,20.Q3,20.Q4,21.Q1 | 4.0 | >6 | 8.0 | 0 | s
DC_E_ERBS_NBIOTCELL_V | pmRrcFastReturnInactMoTimeDistr | 19.Q3,L19.Q3,L19.Q4,19.Q4,L20.Q1,20.Q1,20.Q2,20.Q3,20.Q4,21.Q1 | 5.0 | >8 | 16.0 | 0 | s
DC_E_ERBS_NBIOTCELL_V | pmRrcFastReturnInactMoTimeDistr | 19.Q3,L19.Q3,L19.Q4,19.Q4,L20.Q1,20.Q1,20.Q2,20.Q3,20.Q4,21.Q1 | 6.0 | >16 | 32.0 | 0 | s
DC_E_ERBS_NBIOTCELL_V | pmRrcFastReturnInactMoTimeDistr | 19.Q3,L19.Q3,L19.Q4,19.Q4,L20.Q1,20.Q1,20.Q2,20.Q3,20.Q4,21.Q1 | 7.0 | >32 |  | 0 | s
DC_E_ERBS_NBIOTCELL_V | pmRrcFastReturnMmeMtTimeDistr | 19.Q3,L19.Q3,L19.Q4,19.Q4,L20.Q1,20.Q1,20.Q2,20.Q3,20.Q4,21.Q1 | 0.0 | >0 | 1.0 | 0 | s
DC_E_ERBS_NBIOTCELL_V | pmRrcFastReturnMmeMtTimeDistr | 19.Q3,L19.Q3,L19.Q4,19.Q4,L20.Q1,20.Q1,20.Q2,20.Q3,20.Q4,21.Q1 | 1.0 | >1 | 2.0 | 0 | s
DC_E_ERBS_NBIOTCELL_V | pmRrcFastReturnMmeMtTimeDistr | 19.Q3,L19.Q3,L19.Q4,19.Q4,L20.Q1,20.Q1,20.Q2,20.Q3,20.Q4,21.Q1 | 2.0 | >2 | 4.0 | 0 | s
DC_E_ERBS_NBIOTCELL_V | pmRrcFastReturnMmeMtTimeDistr | 19.Q3,L19.Q3,L19.Q4,19.Q4,L20.Q1,20.Q1,20.Q2,20.Q3,20.Q4,21.Q1 | 3.0 | >4 | 6.0 | 0 | s
DC_E_ERBS_NBIOTCELL_V | pmRrcFastReturnMmeMtTimeDistr | 19.Q3,L19.Q3,L19.Q4,19.Q4,L20.Q1,20.Q1,20.Q2,20.Q3,20.Q4,21.Q1 | 4.0 | >6 | 8.0 | 0 | s
DC_E_ERBS_NBIOTCELL_V | pmRrcFastReturnMmeMtTimeDistr | 19.Q3,L19.Q3,L19.Q4,19.Q4,L20.Q1,20.Q1,20.Q2,20.Q3,20.Q4,21.Q1 | 5.0 | >8 | 16.0 | 0 | s
DC_E_ERBS_NBIOTCELL_V | pmRrcFastReturnMmeMtTimeDistr | 19.Q3,L19.Q3,L19.Q4,19.Q4,L20.Q1,20.Q1,20.Q2,20.Q3,20.Q4,21.Q1 | 6.0 | >16 | 32.0 | 0 | s
DC_E_ERBS_NBIOTCELL_V | pmRrcFastReturnMmeMtTimeDistr | 19.Q3,L19.Q3,L19.Q4,19.Q4,L20.Q1,20.Q1,20.Q2,20.Q3,20.Q4,21.Q1 | 7.0 | >32 |  | 0 | s
DC_E_ERBS_NBIOTCELL_V | pmUeCapabilityPowerClassDistr | 19.Q3,L19.Q3,L19.Q4,19.Q4,L20.Q1,20.Q1,20.Q2,20.Q3,20.Q4,21.Q1 | 0.0 |  |  | 0 | Supports power class 14dBm
DC_E_ERBS_NBIOTCELL_V | pmUeCapabilityPowerClassDistr | 19.Q3,L19.Q3,L19.Q4,19.Q4,L20.Q1,20.Q1,20.Q2,20.Q3,20.Q4,21.Q1 | 1.0 |  |  | 0 | Supports power class 20dBm
DC_E_ERBS_NBIOTCELL_V | pmUeCapabilityPowerClassDistr | 19.Q3,L19.Q3,L19.Q4,19.Q4,L20.Q1,20.Q1,20.Q2,20.Q3,20.Q4,21.Q1 | 2.0 |  |  | 0 | Supports power class 23dBm
DC_E_ERBS_NBIOTCELL_V | pmUeCategoryNbDistr | 19.Q3,L19.Q3,L19.Q4,19.Q4,L20.Q1,20.Q1,20.Q2,20.Q3,20.Q4,21.Q1 | 0.0 |  |  | 0 | Number of UEs that support NB1
DC_E_ERBS_NBIOTCELL_V | pmUeCategoryNbDistr | 19.Q3,L19.Q3,L19.Q4,19.Q4,L20.Q1,20.Q1,20.Q2,20.Q3,20.Q4,21.Q1 | 1.0 |  |  | 0 | Number of UEs that support NB2
DC_E_ERBS_NBIOTCELL_V | pmUeCapabilityAsrNbDistr | 19.Q3,L19.Q3,L19.Q4,19.Q4,L20.Q1,20.Q1,20.Q2,20.Q3,20.Q4,21.Q1 | 0.0 |  |  | 0 | Rel13
DC_E_ERBS_NBIOTCELL_V | pmUeCapabilityAsrNbDistr | 19.Q3,L19.Q3,L19.Q4,19.Q4,L20.Q1,20.Q1,20.Q2,20.Q3,20.Q4,21.Q1 | 1.0 |  |  | 0 | Rel14
DC_E_ERBS_NBIOTCELL_V | pmUeCapabilityAsrNbDistr | 19.Q3,L19.Q3,L19.Q4,19.Q4,L20.Q1,20.Q1,20.Q2,20.Q3,20.Q4,21.Q1 | 2.0 |  |  | 0 | Rel15
DC_E_ERBS_NBIOTCELL_V | pmUeCapabilityAsrNbDistr | 19.Q3,L19.Q3,L19.Q4,19.Q4,L20.Q1,20.Q1,20.Q2,20.Q3,20.Q4,21.Q1 | 3.0 |  |  | 0 | Rel16
DC_E_ERBS_NBIOTCELL_V | pmUeCtxtRelNormalEnbRaiCe | 19.Q3,L19.Q3,L19.Q4,19.Q4,L20.Q1,20.Q1,20.Q2,20.Q3,20.Q4,21.Q1 | 0.0 |  |  | 0 | CE level = 0
DC_E_ERBS_NBIOTCELL_V | pmUeCtxtRelNormalEnbRaiCe | 19.Q3,L19.Q3,L19.Q4,19.Q4,L20.Q1,20.Q1,20.Q2,20.Q3,20.Q4,21.Q1 | 1.0 |  |  | 0 | CE level = 1
DC_E_ERBS_NBIOTCELL_V | pmUeCtxtRelNormalEnbRaiCe | 19.Q3,L19.Q3,L19.Q4,19.Q4,L20.Q1,20.Q1,20.Q2,20.Q3,20.Q4,21.Q1 | 2.0 |  |  | 0 | CE level = 2
DC_E_ERBS_PIMCANCELLATIONFUN_V | pmPimcCancellationGroupStatus | 17Q1,L17.Q4,17.Q4,L17A,L17B,17B,17A,17.Q3,17.Q2,17.Q1,L17.Q3,L17.Q2,L17.Q1,L18.Q3,L18.Q2,L18.Q1,18.Q3,18.Q2,18.Q1,L18.Q4,18.Q4,L19.Q1,19.Q1,L19.Q2,19.Q2,19.Q3,L19.Q3,L19.Q4,19.Q4,L20.Q1,20.Q1,20.Q2,20.Q3,20.Q4,21.Q1 | 0 |  |  | 0 | PimcSetup (PIMCU checks that generated PIM is over RX carrier frequency)
DC_E_ERBS_PIMCANCELLATIONFUN_V | pmPimcCancellationGroupStatus | 17Q1,L17.Q4,17.Q4,L17A,L17B,17B,17A,17.Q3,17.Q2,17.Q1,L17.Q3,L17.Q2,L17.Q1,L18.Q3,L18.Q2,L18.Q1,18.Q3,18.Q2,18.Q1,L18.Q4,18.Q4,L19.Q1,19.Q1,L19.Q2,19.Q2,19.Q3,L19.Q3,L19.Q4,19.Q4,L20.Q1,20.Q1,20.Q2,20.Q3,20.Q4,21.Q1 | 1 |  |  | 0 | PimcSearch (Calculate PIM source delay and start cancellation)
DC_E_ERBS_PIMCANCELLATIONFUN_V | pmPimcCancellationGroupStatus | 17Q1,L17.Q4,17.Q4,L17A,L17B,17B,17A,17.Q3,17.Q2,17.Q1,L17.Q3,L17.Q2,L17.Q1,L18.Q3,L18.Q2,L18.Q1,18.Q3,18.Q2,18.Q1,L18.Q4,18.Q4,L19.Q1,19.Q1,L19.Q2,19.Q2,19.Q3,L19.Q3,L19.Q4,19.Q4,L20.Q1,20.Q1,20.Q2,20.Q3,20.Q4,21.Q1 | 2 |  |  | 0 | PimcAction (Run cancellation with desired cancellation gain)
DC_E_ERBS_PIMCANCELLATIONFUN_V | pmPimcCancellationGroupStatus | 17Q1,L17.Q4,17.Q4,L17A,L17B,17B,17A,17.Q3,17.Q2,17.Q1,L17.Q3,L17.Q2,L17.Q1,L18.Q3,L18.Q2,L18.Q1,18.Q3,18.Q2,18.Q1,L18.Q4,18.Q4,L19.Q1,19.Q1,L19.Q2,19.Q2,19.Q3,L19.Q3,L19.Q4,19.Q4,L20.Q1,20.Q1,20.Q2,20.Q3,20.Q4,21.Q1 | 3 |  |  | 0 | PimcNonOperationalStatus(The grp is in non-operational state due to failure)
DC_E_ERBS_PIMCANCELLATIONFUN_V | pmPimcCoefficientsDivergence | 17Q1,L17.Q4,17.Q4,L17A,L17B,17B,17A,17.Q3,17.Q2,17.Q1,L17.Q3,L17.Q2,L17.Q1,L18.Q3,L18.Q2,L18.Q1,18.Q3,18.Q2,18.Q1,L18.Q4,18.Q4,L19.Q1,19.Q1,L19.Q2,19.Q2,19.Q3,L19.Q3,L19.Q4,19.Q4,L20.Q1,20.Q1,20.Q2,20.Q3,20.Q4,21.Q1 | 0 |  |  | 0 | coefficientsUnknown (coefficients of the estimation algo not converged)
DC_E_ERBS_PIMCANCELLATIONFUN_V | pmPimcCoefficientsDivergence | 17Q1,L17.Q4,17.Q4,L17A,L17B,17B,17A,17.Q3,17.Q2,17.Q1,L17.Q3,L17.Q2,L17.Q1,L18.Q3,L18.Q2,L18.Q1,18.Q3,18.Q2,18.Q1,L18.Q4,18.Q4,L19.Q1,19.Q1,L19.Q2,19.Q2,19.Q3,L19.Q3,L19.Q4,19.Q4,L20.Q1,20.Q1,20.Q2,20.Q3,20.Q4,21.Q1 | 1 |  |  | 0 | coefficientsConverging (coefficients of the estimation algo are converging)
DC_E_ERBS_PIMCANCELLATIONFUN_V | pmPimcCoefficientsDivergence | 17Q1,L17.Q4,17.Q4,L17A,L17B,17B,17A,17.Q3,17.Q2,17.Q1,L17.Q3,L17.Q2,L17.Q1,L18.Q3,L18.Q2,L18.Q1,18.Q3,18.Q2,18.Q1,L18.Q4,18.Q4,L19.Q1,19.Q1,L19.Q2,19.Q2,19.Q3,L19.Q3,L19.Q4,19.Q4,L20.Q1,20.Q1,20.Q2,20.Q3,20.Q4,21.Q1 | 2 |  |  | 0 | coefficientsDiverging (coefficient of the estimation algo diverge slightly)
DC_E_ERBS_PIMCANCELLATIONFUN_V | pmPimcCoefficientsDivergence | 17Q1,L17.Q4,17.Q4,L17A,L17B,17B,17A,17.Q3,17.Q2,17.Q1,L17.Q3,L17.Q2,L17.Q1,L18.Q3,L18.Q2,L18.Q1,18.Q3,18.Q2,18.Q1,L18.Q4,18.Q4,L19.Q1,19.Q1,L19.Q2,19.Q2,19.Q3,L19.Q3,L19.Q4,19.Q4,L20.Q1,20.Q1,20.Q2,20.Q3,20.Q4,21.Q1 | 3 |  |  | 0 | coefficientsAbnormal (coefficient divergence estimation algo exceeded limit)
DC_E_ERBS_PIMCANCELLATIONFUN_V | pmPimcCancellationDepth | 17Q1,L17.Q4,17.Q4,L17A,L17B,17B,17A,17.Q3,17.Q2,17.Q1,L17.Q3,L17.Q2,L17.Q1,L18.Q3,L18.Q2,L18.Q1,18.Q3,18.Q2,18.Q1,L18.Q4,18.Q4,L19.Q1,19.Q1,L19.Q2,19.Q2,19.Q3,L19.Q3,L19.Q4,19.Q4,L20.Q1,20.Q1,20.Q2,20.Q3,20.Q4,21.Q1 | 0 |  | <0.1 | 0 | cancellation depth in dB
DC_E_ERBS_PIMCANCELLATIONFUN_V | pmPimcCancellationDepth | 17Q1,L17.Q4,17.Q4,L17A,L17B,17B,17A,17.Q3,17.Q2,17.Q1,L17.Q3,L17.Q2,L17.Q1,L18.Q3,L18.Q2,L18.Q1,18.Q3,18.Q2,18.Q1,L18.Q4,18.Q4,L19.Q1,19.Q1,L19.Q2,19.Q2,19.Q3,L19.Q3,L19.Q4,19.Q4,L20.Q1,20.Q1,20.Q2,20.Q3,20.Q4,21.Q1 | 1 | 0.1 | <1.0 | 0 | cancellation depth in dB
DC_E_ERBS_PIMCANCELLATIONFUN_V | pmPimcCancellationDepth | 17Q1,L17.Q4,17.Q4,L17A,L17B,17B,17A,17.Q3,17.Q2,17.Q1,L17.Q3,L17.Q2,L17.Q1,L18.Q3,L18.Q2,L18.Q1,18.Q3,18.Q2,18.Q1,L18.Q4,18.Q4,L19.Q1,19.Q1,L19.Q2,19.Q2,19.Q3,L19.Q3,L19.Q4,19.Q4,L20.Q1,20.Q1,20.Q2,20.Q3,20.Q4,21.Q1 | 10 | 9.1 | <10.0 | 0 | cancellation depth in dB
DC_E_ERBS_PIMCANCELLATIONFUN_V | pmPimcCancellationDepth | 17Q1,L17.Q4,17.Q4,L17A,L17B,17B,17A,17.Q3,17.Q2,17.Q1,L17.Q3,L17.Q2,L17.Q1,L18.Q3,L18.Q2,L18.Q1,18.Q3,18.Q2,18.Q1,L18.Q4,18.Q4,L19.Q1,19.Q1,L19.Q2,19.Q2,19.Q3,L19.Q3,L19.Q4,19.Q4,L20.Q1,20.Q1,20.Q2,20.Q3,20.Q4,21.Q1 | 11 | 10.1 | <11.0 | 0 | cancellation depth in dB
DC_E_ERBS_PIMCANCELLATIONFUN_V | pmPimcCancellationDepth | 17Q1,L17.Q4,17.Q4,L17A,L17B,17B,17A,17.Q3,17.Q2,17.Q1,L17.Q3,L17.Q2,L17.Q1,L18.Q3,L18.Q2,L18.Q1,18.Q3,18.Q2,18.Q1,L18.Q4,18.Q4,L19.Q1,19.Q1,L19.Q2,19.Q2,19.Q3,L19.Q3,L19.Q4,19.Q4,L20.Q1,20.Q1,20.Q2,20.Q3,20.Q4,21.Q1 | 12 | 11.1 | <12.0 | 0 | cancellation depth in dB
DC_E_ERBS_PIMCANCELLATIONFUN_V | pmPimcCancellationDepth | 17Q1,L17.Q4,17.Q4,L17A,L17B,17B,17A,17.Q3,17.Q2,17.Q1,L17.Q3,L17.Q2,L17.Q1,L18.Q3,L18.Q2,L18.Q1,18.Q3,18.Q2,18.Q1,L18.Q4,18.Q4,L19.Q1,19.Q1,L19.Q2,19.Q2,19.Q3,L19.Q3,L19.Q4,19.Q4,L20.Q1,20.Q1,20.Q2,20.Q3,20.Q4,21.Q1 | 13 | 12.1 | <13.0 | 0 | cancellation depth in dB
DC_E_ERBS_PIMCANCELLATIONFUN_V | pmPimcCancellationDepth | 17Q1,L17.Q4,17.Q4,L17A,L17B,17B,17A,17.Q3,17.Q2,17.Q1,L17.Q3,L17.Q2,L17.Q1,L18.Q3,L18.Q2,L18.Q1,18.Q3,18.Q2,18.Q1,L18.Q4,18.Q4,L19.Q1,19.Q1,L19.Q2,19.Q2,19.Q3,L19.Q3,L19.Q4,19.Q4,L20.Q1,20.Q1,20.Q2,20.Q3,20.Q4,21.Q1 | 14 | 13.1 | <14.0 | 0 | cancellation depth in dB
DC_E_ERBS_PIMCANCELLATIONFUN_V | pmPimcCancellationDepth | 17Q1,L17.Q4,17.Q4,L17A,L17B,17B,17A,17.Q3,17.Q2,17.Q1,L17.Q3,L17.Q2,L17.Q1,L18.Q3,L18.Q2,L18.Q1,18.Q3,18.Q2,18.Q1,L18.Q4,18.Q4,L19.Q1,19.Q1,L19.Q2,19.Q2,19.Q3,L19.Q3,L19.Q4,19.Q4,L20.Q1,20.Q1,20.Q2,20.Q3,20.Q4,21.Q1 | 15 | 14.1 | <15.0 | 0 | cancellation depth in dB
DC_E_ERBS_PIMCANCELLATIONFUN_V | pmPimcCancellationDepth | 17Q1,L17.Q4,17.Q4,L17A,L17B,17B,17A,17.Q3,17.Q2,17.Q1,L17.Q3,L17.Q2,L17.Q1,L18.Q3,L18.Q2,L18.Q1,18.Q3,18.Q2,18.Q1,L18.Q4,18.Q4,L19.Q1,19.Q1,L19.Q2,19.Q2,19.Q3,L19.Q3,L19.Q4,19.Q4,L20.Q1,20.Q1,20.Q2,20.Q3,20.Q4,21.Q1 | 16 | 15.1 | <16.0 | 0 | cancellation depth in dB
DC_E_ERBS_PIMCANCELLATIONFUN_V | pmPimcCancellationDepth | 17Q1,L17.Q4,17.Q4,L17A,L17B,17B,17A,17.Q3,17.Q2,17.Q1,L17.Q3,L17.Q2,L17.Q1,L18.Q3,L18.Q2,L18.Q1,18.Q3,18.Q2,18.Q1,L18.Q4,18.Q4,L19.Q1,19.Q1,L19.Q2,19.Q2,19.Q3,L19.Q3,L19.Q4,19.Q4,L20.Q1,20.Q1,20.Q2,20.Q3,20.Q4,21.Q1 | 17 | 16.1 | <17.0 | 0 | cancellation depth in dB
DC_E_ERBS_PIMCANCELLATIONFUN_V | pmPimcCancellationDepth | 17Q1,L17.Q4,17.Q4,L17A,L17B,17B,17A,17.Q3,17.Q2,17.Q1,L17.Q3,L17.Q2,L17.Q1,L18.Q3,L18.Q2,L18.Q1,18.Q3,18.Q2,18.Q1,L18.Q4,18.Q4,L19.Q1,19.Q1,L19.Q2,19.Q2,19.Q3,L19.Q3,L19.Q4,19.Q4,L20.Q1,20.Q1,20.Q2,20.Q3,20.Q4,21.Q1 | 18 | 17.1 | <18.0 | 0 | cancellation depth in dB
DC_E_ERBS_PIMCANCELLATIONFUN_V | pmPimcCancellationDepth | 17Q1,L17.Q4,17.Q4,L17A,L17B,17B,17A,17.Q3,17.Q2,17.Q1,L17.Q3,L17.Q2,L17.Q1,L18.Q3,L18.Q2,L18.Q1,18.Q3,18.Q2,18.Q1,L18.Q4,18.Q4,L19.Q1,19.Q1,L19.Q2,19.Q2,19.Q3,L19.Q3,L19.Q4,19.Q4,L20.Q1,20.Q1,20.Q2,20.Q3,20.Q4,21.Q1 | 19 | 18.1 | <19.0 | 0 | cancellation depth in dB
DC_E_ERBS_PIMCANCELLATIONFUN_V | pmPimcCancellationDepth | 17Q1,L17.Q4,17.Q4,L17A,L17B,17B,17A,17.Q3,17.Q2,17.Q1,L17.Q3,L17.Q2,L17.Q1,L18.Q3,L18.Q2,L18.Q1,18.Q3,18.Q2,18.Q1,L18.Q4,18.Q4,L19.Q1,19.Q1,L19.Q2,19.Q2,19.Q3,L19.Q3,L19.Q4,19.Q4,L20.Q1,20.Q1,20.Q2,20.Q3,20.Q4,21.Q1 | 2 | 1.1 | <2.0 | 0 | cancellation depth in dB
DC_E_ERBS_PIMCANCELLATIONFUN_V | pmPimcCancellationDepth | 17Q1,L17.Q4,17.Q4,L17A,L17B,17B,17A,17.Q3,17.Q2,17.Q1,L17.Q3,L17.Q2,L17.Q1,L18.Q3,L18.Q2,L18.Q1,18.Q3,18.Q2,18.Q1,L18.Q4,18.Q4,L19.Q1,19.Q1,L19.Q2,19.Q2,19.Q3,L19.Q3,L19.Q4,19.Q4,L20.Q1,20.Q1,20.Q2,20.Q3,20.Q4,21.Q1 | 20 | 19.1 | <20.0 | 0 | cancellation depth in dB
DC_E_ERBS_PIMCANCELLATIONFUN_V | pmPimcCancellationDepth | 17Q1,L17.Q4,17.Q4,L17A,L17B,17B,17A,17.Q3,17.Q2,17.Q1,L17.Q3,L17.Q2,L17.Q1,L18.Q3,L18.Q2,L18.Q1,18.Q3,18.Q2,18.Q1,L18.Q4,18.Q4,L19.Q1,19.Q1,L19.Q2,19.Q2,19.Q3,L19.Q3,L19.Q4,19.Q4,L20.Q1,20.Q1,20.Q2,20.Q3,20.Q4,21.Q1 | 21 | 20.1 | <21.0 | 0 | cancellation depth in dB
DC_E_ERBS_PIMCANCELLATIONFUN_V | pmPimcCancellationDepth | 17Q1,L17.Q4,17.Q4,L17A,L17B,17B,17A,17.Q3,17.Q2,17.Q1,L17.Q3,L17.Q2,L17.Q1,L18.Q3,L18.Q2,L18.Q1,18.Q3,18.Q2,18.Q1,L18.Q4,18.Q4,L19.Q1,19.Q1,L19.Q2,19.Q2,19.Q3,L19.Q3,L19.Q4,19.Q4,L20.Q1,20.Q1,20.Q2,20.Q3,20.Q4,21.Q1 | 22 | 21.1 | <22.0 | 0 | cancellation depth in dB
DC_E_ERBS_PIMCANCELLATIONFUN_V | pmPimcCancellationDepth | 17Q1,L17.Q4,17.Q4,L17A,L17B,17B,17A,17.Q3,17.Q2,17.Q1,L17.Q3,L17.Q2,L17.Q1,L18.Q3,L18.Q2,L18.Q1,18.Q3,18.Q2,18.Q1,L18.Q4,18.Q4,L19.Q1,19.Q1,L19.Q2,19.Q2,19.Q3,L19.Q3,L19.Q4,19.Q4,L20.Q1,20.Q1,20.Q2,20.Q3,20.Q4,21.Q1 | 23 | 22.1 | <23.0 | 0 | cancellation depth in dB
DC_E_ERBS_PIMCANCELLATIONFUN_V | pmPimcCancellationDepth | 17Q1,L17.Q4,17.Q4,L17A,L17B,17B,17A,17.Q3,17.Q2,17.Q1,L17.Q3,L17.Q2,L17.Q1,L18.Q3,L18.Q2,L18.Q1,18.Q3,18.Q2,18.Q1,L18.Q4,18.Q4,L19.Q1,19.Q1,L19.Q2,19.Q2,19.Q3,L19.Q3,L19.Q4,19.Q4,L20.Q1,20.Q1,20.Q2,20.Q3,20.Q4,21.Q1 | 24 | 23.1 | <24.0 | 0 | cancellation depth in dB
DC_E_ERBS_PIMCANCELLATIONFUN_V | pmPimcCancellationDepth | 17Q1,L17.Q4,17.Q4,L17A,L17B,17B,17A,17.Q3,17.Q2,17.Q1,L17.Q3,L17.Q2,L17.Q1,L18.Q3,L18.Q2,L18.Q1,18.Q3,18.Q2,18.Q1,L18.Q4,18.Q4,L19.Q1,19.Q1,L19.Q2,19.Q2,19.Q3,L19.Q3,L19.Q4,19.Q4,L20.Q1,20.Q1,20.Q2,20.Q3,20.Q4,21.Q1 | 25 | 24.1 | <25.0 | 0 | cancellation depth in dB
DC_E_ERBS_PIMCANCELLATIONFUN_V | pmPimcCancellationDepth | 17Q1,L17.Q4,17.Q4,L17A,L17B,17B,17A,17.Q3,17.Q2,17.Q1,L17.Q3,L17.Q2,L17.Q1,L18.Q3,L18.Q2,L18.Q1,18.Q3,18.Q2,18.Q1,L18.Q4,18.Q4,L19.Q1,19.Q1,L19.Q2,19.Q2,19.Q3,L19.Q3,L19.Q4,19.Q4,L20.Q1,20.Q1,20.Q2,20.Q3,20.Q4,21.Q1 | 26 | 25.1 | <26.0 | 0 | cancellation depth in dB
DC_E_ERBS_PIMCANCELLATIONFUN_V | pmPimcCancellationDepth | 17Q1,L17.Q4,17.Q4,L17A,L17B,17B,17A,17.Q3,17.Q2,17.Q1,L17.Q3,L17.Q2,L17.Q1,L18.Q3,L18.Q2,L18.Q1,18.Q3,18.Q2,18.Q1,L18.Q4,18.Q4,L19.Q1,19.Q1,L19.Q2,19.Q2,19.Q3,L19.Q3,L19.Q4,19.Q4,L20.Q1,20.Q1,20.Q2,20.Q3,20.Q4,21.Q1 | 27 | 26.1 | <27.0 | 0 | cancellation depth in dB
DC_E_ERBS_PIMCANCELLATIONFUN_V | pmPimcCancellationDepth | 17Q1,L17.Q4,17.Q4,L17A,L17B,17B,17A,17.Q3,17.Q2,17.Q1,L17.Q3,L17.Q2,L17.Q1,L18.Q3,L18.Q2,L18.Q1,18.Q3,18.Q2,18.Q1,L18.Q4,18.Q4,L19.Q1,19.Q1,L19.Q2,19.Q2,19.Q3,L19.Q3,L19.Q4,19.Q4,L20.Q1,20.Q1,20.Q2,20.Q3,20.Q4,21.Q1 | 28 | 27.1 | <28.0 | 0 | cancellation depth in dB
DC_E_ERBS_PIMCANCELLATIONFUN_V | pmPimcCancellationDepth | 17Q1,L17.Q4,17.Q4,L17A,L17B,17B,17A,17.Q3,17.Q2,17.Q1,L17.Q3,L17.Q2,L17.Q1,L18.Q3,L18.Q2,L18.Q1,18.Q3,18.Q2,18.Q1,L18.Q4,18.Q4,L19.Q1,19.Q1,L19.Q2,19.Q2,19.Q3,L19.Q3,L19.Q4,19.Q4,L20.Q1,20.Q1,20.Q2,20.Q3,20.Q4,21.Q1 | 29 | 28.1 | <29.0 | 0 | cancellation depth in dB
DC_E_ERBS_PIMCANCELLATIONFUN_V | pmPimcCancellationDepth | 17Q1,L17.Q4,17.Q4,L17A,L17B,17B,17A,17.Q3,17.Q2,17.Q1,L17.Q3,L17.Q2,L17.Q1,L18.Q3,L18.Q2,L18.Q1,18.Q3,18.Q2,18.Q1,L18.Q4,18.Q4,L19.Q1,19.Q1,L19.Q2,19.Q2,19.Q3,L19.Q3,L19.Q4,19.Q4,L20.Q1,20.Q1,20.Q2,20.Q3,20.Q4,21.Q1 | 3 | 2.1 | <3.0 | 0 | cancellation depth in dB
DC_E_ERBS_PIMCANCELLATIONFUN_V | pmPimcCancellationDepth | 17Q1,L17.Q4,17.Q4,L17A,L17B,17B,17A,17.Q3,17.Q2,17.Q1,L17.Q3,L17.Q2,L17.Q1,L18.Q3,L18.Q2,L18.Q1,18.Q3,18.Q2,18.Q1,L18.Q4,18.Q4,L19.Q1,19.Q1,L19.Q2,19.Q2,19.Q3,L19.Q3,L19.Q4,19.Q4,L20.Q1,20.Q1,20.Q2,20.Q3,20.Q4,21.Q1 | 30 | 29.1 | <30.0 | 0 | cancellation depth in dB
DC_E_ERBS_PIMCANCELLATIONFUN_V | pmPimcCancellationDepth | 17Q1,L17.Q4,17.Q4,L17A,L17B,17B,17A,17.Q3,17.Q2,17.Q1,L17.Q3,L17.Q2,L17.Q1,L18.Q3,L18.Q2,L18.Q1,18.Q3,18.Q2,18.Q1,L18.Q4,18.Q4,L19.Q1,19.Q1,L19.Q2,19.Q2,19.Q3,L19.Q3,L19.Q4,19.Q4,L20.Q1,20.Q1,20.Q2,20.Q3,20.Q4,21.Q1 | 4 | 3.1 | <4.0 | 0 | cancellation depth in dB
DC_E_ERBS_PIMCANCELLATIONFUN_V | pmPimcCancellationDepth | 17Q1,L17.Q4,17.Q4,L17A,L17B,17B,17A,17.Q3,17.Q2,17.Q1,L17.Q3,L17.Q2,L17.Q1,L18.Q3,L18.Q2,L18.Q1,18.Q3,18.Q2,18.Q1,L18.Q4,18.Q4,L19.Q1,19.Q1,L19.Q2,19.Q2,19.Q3,L19.Q3,L19.Q4,19.Q4,L20.Q1,20.Q1,20.Q2,20.Q3,20.Q4,21.Q1 | 5 | 4.1 | <5.0 | 0 | cancellation depth in dB
DC_E_ERBS_PIMCANCELLATIONFUN_V | pmPimcCancellationDepth | 17Q1,L17.Q4,17.Q4,L17A,L17B,17B,17A,17.Q3,17.Q2,17.Q1,L17.Q3,L17.Q2,L17.Q1,L18.Q3,L18.Q2,L18.Q1,18.Q3,18.Q2,18.Q1,L18.Q4,18.Q4,L19.Q1,19.Q1,L19.Q2,19.Q2,19.Q3,L19.Q3,L19.Q4,19.Q4,L20.Q1,20.Q1,20.Q2,20.Q3,20.Q4,21.Q1 | 6 | 5.1 | <6.0 | 0 | cancellation depth in dB
DC_E_ERBS_PIMCANCELLATIONFUN_V | pmPimcCancellationDepth | 17Q1,L17.Q4,17.Q4,L17A,L17B,17B,17A,17.Q3,17.Q2,17.Q1,L17.Q3,L17.Q2,L17.Q1,L18.Q3,L18.Q2,L18.Q1,18.Q3,18.Q2,18.Q1,L18.Q4,18.Q4,L19.Q1,19.Q1,L19.Q2,19.Q2,19.Q3,L19.Q3,L19.Q4,19.Q4,L20.Q1,20.Q1,20.Q2,20.Q3,20.Q4,21.Q1 | 7 | 6.1 | <7.0 | 0 | cancellation depth in dB
DC_E_ERBS_PIMCANCELLATIONFUN_V | pmPimcCancellationDepth | 17Q1,L17.Q4,17.Q4,L17A,L17B,17B,17A,17.Q3,17.Q2,17.Q1,L17.Q3,L17.Q2,L17.Q1,L18.Q3,L18.Q2,L18.Q1,18.Q3,18.Q2,18.Q1,L18.Q4,18.Q4,L19.Q1,19.Q1,L19.Q2,19.Q2,19.Q3,L19.Q3,L19.Q4,19.Q4,L20.Q1,20.Q1,20.Q2,20.Q3,20.Q4,21.Q1 | 8 | 7.1 | <8.0 | 0 | cancellation depth in dB
DC_E_ERBS_PIMCANCELLATIONFUN_V | pmPimcCancellationDepth | 17Q1,L17.Q4,17.Q4,L17A,L17B,17B,17A,17.Q3,17.Q2,17.Q1,L17.Q3,L17.Q2,L17.Q1,L18.Q3,L18.Q2,L18.Q1,18.Q3,18.Q2,18.Q1,L18.Q4,18.Q4,L19.Q1,19.Q1,L19.Q2,19.Q2,19.Q3,L19.Q3,L19.Q4,19.Q4,L20.Q1,20.Q1,20.Q2,20.Q3,20.Q4,21.Q1 | 9 | 8.1 | <9.0 | 0 | cancellation depth in dB
DC_E_ERBS_PIMCANCELLATIONFUN_V | pmPimcPowerSignalInjected | 17Q1,L17.Q4,17.Q4,L17A,L17B,17B,17A,17.Q3,17.Q2,17.Q1,L17.Q3,L17.Q2,L17.Q1,L18.Q3,L18.Q2,L18.Q1,18.Q3,18.Q2,18.Q1,L18.Q4,18.Q4,L19.Q1,19.Q1,L19.Q2,19.Q2,19.Q3,L19.Q3,L19.Q4,19.Q4,L20.Q1,20.Q1,20.Q2,20.Q3,20.Q4,21.Q1 | 0 |  | <0.1 | 0 | dB
DC_E_ERBS_PIMCANCELLATIONFUN_V | pmPimcPowerSignalInjected | 17Q1,L17.Q4,17.Q4,L17A,L17B,17B,17A,17.Q3,17.Q2,17.Q1,L17.Q3,L17.Q2,L17.Q1,L18.Q3,L18.Q2,L18.Q1,18.Q3,18.Q2,18.Q1,L18.Q4,18.Q4,L19.Q1,19.Q1,L19.Q2,19.Q2,19.Q3,L19.Q3,L19.Q4,19.Q4,L20.Q1,20.Q1,20.Q2,20.Q3,20.Q4,21.Q1 | 1 | 0.1 | <1.0 | 0 | dB
DC_E_ERBS_PIMCANCELLATIONFUN_V | pmPimcPowerSignalInjected | 17Q1,L17.Q4,17.Q4,L17A,L17B,17B,17A,17.Q3,17.Q2,17.Q1,L17.Q3,L17.Q2,L17.Q1,L18.Q3,L18.Q2,L18.Q1,18.Q3,18.Q2,18.Q1,L18.Q4,18.Q4,L19.Q1,19.Q1,L19.Q2,19.Q2,19.Q3,L19.Q3,L19.Q4,19.Q4,L20.Q1,20.Q1,20.Q2,20.Q3,20.Q4,21.Q1 | 10 | 9.1 | <10.0 | 0 | dB
DC_E_ERBS_PIMCANCELLATIONFUN_V | pmPimcPowerSignalInjected | 17Q1,L17.Q4,17.Q4,L17A,L17B,17B,17A,17.Q3,17.Q2,17.Q1,L17.Q3,L17.Q2,L17.Q1,L18.Q3,L18.Q2,L18.Q1,18.Q3,18.Q2,18.Q1,L18.Q4,18.Q4,L19.Q1,19.Q1,L19.Q2,19.Q2,19.Q3,L19.Q3,L19.Q4,19.Q4,L20.Q1,20.Q1,20.Q2,20.Q3,20.Q4,21.Q1 | 11 | 10.1 | <11.0 | 0 | dB
DC_E_ERBS_PIMCANCELLATIONFUN_V | pmPimcPowerSignalInjected | 17Q1,L17.Q4,17.Q4,L17A,L17B,17B,17A,17.Q3,17.Q2,17.Q1,L17.Q3,L17.Q2,L17.Q1,L18.Q3,L18.Q2,L18.Q1,18.Q3,18.Q2,18.Q1,L18.Q4,18.Q4,L19.Q1,19.Q1,L19.Q2,19.Q2,19.Q3,L19.Q3,L19.Q4,19.Q4,L20.Q1,20.Q1,20.Q2,20.Q3,20.Q4,21.Q1 | 12 | 11.1 | <12.0 | 0 | dB
DC_E_ERBS_PIMCANCELLATIONFUN_V | pmPimcPowerSignalInjected | 17Q1,L17.Q4,17.Q4,L17A,L17B,17B,17A,17.Q3,17.Q2,17.Q1,L17.Q3,L17.Q2,L17.Q1,L18.Q3,L18.Q2,L18.Q1,18.Q3,18.Q2,18.Q1,L18.Q4,18.Q4,L19.Q1,19.Q1,L19.Q2,19.Q2,19.Q3,L19.Q3,L19.Q4,19.Q4,L20.Q1,20.Q1,20.Q2,20.Q3,20.Q4,21.Q1 | 13 | 12.1 | <13.0 | 0 | dB
DC_E_ERBS_PIMCANCELLATIONFUN_V | pmPimcPowerSignalInjected | 17Q1,L17.Q4,17.Q4,L17A,L17B,17B,17A,17.Q3,17.Q2,17.Q1,L17.Q3,L17.Q2,L17.Q1,L18.Q3,L18.Q2,L18.Q1,18.Q3,18.Q2,18.Q1,L18.Q4,18.Q4,L19.Q1,19.Q1,L19.Q2,19.Q2,19.Q3,L19.Q3,L19.Q4,19.Q4,L20.Q1,20.Q1,20.Q2,20.Q3,20.Q4,21.Q1 | 14 | 13.1 | <14.0 | 0 | dB
DC_E_ERBS_PIMCANCELLATIONFUN_V | pmPimcPowerSignalInjected | 17Q1,L17.Q4,17.Q4,L17A,L17B,17B,17A,17.Q3,17.Q2,17.Q1,L17.Q3,L17.Q2,L17.Q1,L18.Q3,L18.Q2,L18.Q1,18.Q3,18.Q2,18.Q1,L18.Q4,18.Q4,L19.Q1,19.Q1,L19.Q2,19.Q2,19.Q3,L19.Q3,L19.Q4,19.Q4,L20.Q1,20.Q1,20.Q2,20.Q3,20.Q4,21.Q1 | 15 | 14.1 | <15.0 | 0 | dB
DC_E_ERBS_PIMCANCELLATIONFUN_V | pmPimcPowerSignalInjected | 17Q1,L17.Q4,17.Q4,L17A,L17B,17B,17A,17.Q3,17.Q2,17.Q1,L17.Q3,L17.Q2,L17.Q1,L18.Q3,L18.Q2,L18.Q1,18.Q3,18.Q2,18.Q1,L18.Q4,18.Q4,L19.Q1,19.Q1,L19.Q2,19.Q2,19.Q3,L19.Q3,L19.Q4,19.Q4,L20.Q1,20.Q1,20.Q2,20.Q3,20.Q4,21.Q1 | 16 | 15.1 | <16.0 | 0 | dB
DC_E_ERBS_PIMCANCELLATIONFUN_V | pmPimcPowerSignalInjected | 17Q1,L17.Q4,17.Q4,L17A,L17B,17B,17A,17.Q3,17.Q2,17.Q1,L17.Q3,L17.Q2,L17.Q1,L18.Q3,L18.Q2,L18.Q1,18.Q3,18.Q2,18.Q1,L18.Q4,18.Q4,L19.Q1,19.Q1,L19.Q2,19.Q2,19.Q3,L19.Q3,L19.Q4,19.Q4,L20.Q1,20.Q1,20.Q2,20.Q3,20.Q4,21.Q1 | 17 | 16.1 | <17.0 | 0 | dB
DC_E_ERBS_PIMCANCELLATIONFUN_V | pmPimcPowerSignalInjected | 17Q1,L17.Q4,17.Q4,L17A,L17B,17B,17A,17.Q3,17.Q2,17.Q1,L17.Q3,L17.Q2,L17.Q1,L18.Q3,L18.Q2,L18.Q1,18.Q3,18.Q2,18.Q1,L18.Q4,18.Q4,L19.Q1,19.Q1,L19.Q2,19.Q2,19.Q3,L19.Q3,L19.Q4,19.Q4,L20.Q1,20.Q1,20.Q2,20.Q3,20.Q4,21.Q1 | 18 | 17.1 | <18.0 | 0 | dB
DC_E_ERBS_PIMCANCELLATIONFUN_V | pmPimcPowerSignalInjected | 17Q1,L17.Q4,17.Q4,L17A,L17B,17B,17A,17.Q3,17.Q2,17.Q1,L17.Q3,L17.Q2,L17.Q1,L18.Q3,L18.Q2,L18.Q1,18.Q3,18.Q2,18.Q1,L18.Q4,18.Q4,L19.Q1,19.Q1,L19.Q2,19.Q2,19.Q3,L19.Q3,L19.Q4,19.Q4,L20.Q1,20.Q1,20.Q2,20.Q3,20.Q4,21.Q1 | 19 | 18.1 | <19.0 | 0 | dB
DC_E_ERBS_PIMCANCELLATIONFUN_V | pmPimcPowerSignalInjected | 17Q1,L17.Q4,17.Q4,L17A,L17B,17B,17A,17.Q3,17.Q2,17.Q1,L17.Q3,L17.Q2,L17.Q1,L18.Q3,L18.Q2,L18.Q1,18.Q3,18.Q2,18.Q1,L18.Q4,18.Q4,L19.Q1,19.Q1,L19.Q2,19.Q2,19.Q3,L19.Q3,L19.Q4,19.Q4,L20.Q1,20.Q1,20.Q2,20.Q3,20.Q4,21.Q1 | 2 | 1.1 | <2.0 | 0 | dB
DC_E_ERBS_PIMCANCELLATIONFUN_V | pmPimcPowerSignalInjected | 17Q1,L17.Q4,17.Q4,L17A,L17B,17B,17A,17.Q3,17.Q2,17.Q1,L17.Q3,L17.Q2,L17.Q1,L18.Q3,L18.Q2,L18.Q1,18.Q3,18.Q2,18.Q1,L18.Q4,18.Q4,L19.Q1,19.Q1,L19.Q2,19.Q2,19.Q3,L19.Q3,L19.Q4,19.Q4,L20.Q1,20.Q1,20.Q2,20.Q3,20.Q4,21.Q1 | 20 | 19.1 | <20.0 | 0 | dB
DC_E_ERBS_PIMCANCELLATIONFUN_V | pmPimcPowerSignalInjected | 17Q1,L17.Q4,17.Q4,L17A,L17B,17B,17A,17.Q3,17.Q2,17.Q1,L17.Q3,L17.Q2,L17.Q1,L18.Q3,L18.Q2,L18.Q1,18.Q3,18.Q2,18.Q1,L18.Q4,18.Q4,L19.Q1,19.Q1,L19.Q2,19.Q2,19.Q3,L19.Q3,L19.Q4,19.Q4,L20.Q1,20.Q1,20.Q2,20.Q3,20.Q4,21.Q1 | 21 | 20.1 | <21.0 | 0 | dB
DC_E_ERBS_PIMCANCELLATIONFUN_V | pmPimcPowerSignalInjected | 17Q1,L17.Q4,17.Q4,L17A,L17B,17B,17A,17.Q3,17.Q2,17.Q1,L17.Q3,L17.Q2,L17.Q1,L18.Q3,L18.Q2,L18.Q1,18.Q3,18.Q2,18.Q1,L18.Q4,18.Q4,L19.Q1,19.Q1,L19.Q2,19.Q2,19.Q3,L19.Q3,L19.Q4,19.Q4,L20.Q1,20.Q1,20.Q2,20.Q3,20.Q4,21.Q1 | 22 | 21.1 | <22.0 | 0 | dB
DC_E_ERBS_PIMCANCELLATIONFUN_V | pmPimcPowerSignalInjected | 17Q1,L17.Q4,17.Q4,L17A,L17B,17B,17A,17.Q3,17.Q2,17.Q1,L17.Q3,L17.Q2,L17.Q1,L18.Q3,L18.Q2,L18.Q1,18.Q3,18.Q2,18.Q1,L18.Q4,18.Q4,L19.Q1,19.Q1,L19.Q2,19.Q2,19.Q3,L19.Q3,L19.Q4,19.Q4,L20.Q1,20.Q1,20.Q2,20.Q3,20.Q4,21.Q1 | 23 | 22.1 | <23.0 | 0 | dB
DC_E_ERBS_PIMCANCELLATIONFUN_V | pmPimcPowerSignalInjected | 17Q1,L17.Q4,17.Q4,L17A,L17B,17B,17A,17.Q3,17.Q2,17.Q1,L17.Q3,L17.Q2,L17.Q1,L18.Q3,L18.Q2,L18.Q1,18.Q3,18.Q2,18.Q1,L18.Q4,18.Q4,L19.Q1,19.Q1,L19.Q2,19.Q2,19.Q3,L19.Q3,L19.Q4,19.Q4,L20.Q1,20.Q1,20.Q2,20.Q3,20.Q4,21.Q1 | 24 | 23.1 | <24.0 | 0 | dB
DC_E_ERBS_PIMCANCELLATIONFUN_V | pmPimcPowerSignalInjected | 17Q1,L17.Q4,17.Q4,L17A,L17B,17B,17A,17.Q3,17.Q2,17.Q1,L17.Q3,L17.Q2,L17.Q1,L18.Q3,L18.Q2,L18.Q1,18.Q3,18.Q2,18.Q1,L18.Q4,18.Q4,L19.Q1,19.Q1,L19.Q2,19.Q2,19.Q3,L19.Q3,L19.Q4,19.Q4,L20.Q1,20.Q1,20.Q2,20.Q3,20.Q4,21.Q1 | 25 | 24.1 | <25.0 | 0 | dB
DC_E_ERBS_PIMCANCELLATIONFUN_V | pmPimcPowerSignalInjected | 17Q1,L17.Q4,17.Q4,L17A,L17B,17B,17A,17.Q3,17.Q2,17.Q1,L17.Q3,L17.Q2,L17.Q1,L18.Q3,L18.Q2,L18.Q1,18.Q3,18.Q2,18.Q1,L18.Q4,18.Q4,L19.Q1,19.Q1,L19.Q2,19.Q2,19.Q3,L19.Q3,L19.Q4,19.Q4,L20.Q1,20.Q1,20.Q2,20.Q3,20.Q4,21.Q1 | 26 | 25.1 | <26.0 | 0 | dB
DC_E_ERBS_PIMCANCELLATIONFUN_V | pmPimcPowerSignalInjected | 17Q1,L17.Q4,17.Q4,L17A,L17B,17B,17A,17.Q3,17.Q2,17.Q1,L17.Q3,L17.Q2,L17.Q1,L18.Q3,L18.Q2,L18.Q1,18.Q3,18.Q2,18.Q1,L18.Q4,18.Q4,L19.Q1,19.Q1,L19.Q2,19.Q2,19.Q3,L19.Q3,L19.Q4,19.Q4,L20.Q1,20.Q1,20.Q2,20.Q3,20.Q4,21.Q1 | 27 | 26.1 | <27.0 | 0 | dB
DC_E_ERBS_PIMCANCELLATIONFUN_V | pmPimcPowerSignalInjected | 17Q1,L17.Q4,17.Q4,L17A,L17B,17B,17A,17.Q3,17.Q2,17.Q1,L17.Q3,L17.Q2,L17.Q1,L18.Q3,L18.Q2,L18.Q1,18.Q3,18.Q2,18.Q1,L18.Q4,18.Q4,L19.Q1,19.Q1,L19.Q2,19.Q2,19.Q3,L19.Q3,L19.Q4,19.Q4,L20.Q1,20.Q1,20.Q2,20.Q3,20.Q4,21.Q1 | 28 | 27.1 | <28.0 | 0 | dB
DC_E_ERBS_PIMCANCELLATIONFUN_V | pmPimcPowerSignalInjected | 17Q1,L17.Q4,17.Q4,L17A,L17B,17B,17A,17.Q3,17.Q2,17.Q1,L17.Q3,L17.Q2,L17.Q1,L18.Q3,L18.Q2,L18.Q1,18.Q3,18.Q2,18.Q1,L18.Q4,18.Q4,L19.Q1,19.Q1,L19.Q2,19.Q2,19.Q3,L19.Q3,L19.Q4,19.Q4,L20.Q1,20.Q1,20.Q2,20.Q3,20.Q4,21.Q1 | 29 | 28.1 | <29.0 | 0 | dB
DC_E_ERBS_PIMCANCELLATIONFUN_V | pmPimcPowerSignalInjected | 17Q1,L17.Q4,17.Q4,L17A,L17B,17B,17A,17.Q3,17.Q2,17.Q1,L17.Q3,L17.Q2,L17.Q1,L18.Q3,L18.Q2,L18.Q1,18.Q3,18.Q2,18.Q1,L18.Q4,18.Q4,L19.Q1,19.Q1,L19.Q2,19.Q2,19.Q3,L19.Q3,L19.Q4,19.Q4,L20.Q1,20.Q1,20.Q2,20.Q3,20.Q4,21.Q1 | 3 | 2.1 | <3.0 | 0 | dB
DC_E_ERBS_PIMCANCELLATIONFUN_V | pmPimcPowerSignalInjected | 17Q1,L17.Q4,17.Q4,L17A,L17B,17B,17A,17.Q3,17.Q2,17.Q1,L17.Q3,L17.Q2,L17.Q1,L18.Q3,L18.Q2,L18.Q1,18.Q3,18.Q2,18.Q1,L18.Q4,18.Q4,L19.Q1,19.Q1,L19.Q2,19.Q2,19.Q3,L19.Q3,L19.Q4,19.Q4,L20.Q1,20.Q1,20.Q2,20.Q3,20.Q4,21.Q1 | 30 | 29.1 | <30.0 | 0 | dB
DC_E_ERBS_PIMCANCELLATIONFUN_V | pmPimcPowerSignalInjected | 17Q1,L17.Q4,17.Q4,L17A,L17B,17B,17A,17.Q3,17.Q2,17.Q1,L17.Q3,L17.Q2,L17.Q1,L18.Q3,L18.Q2,L18.Q1,18.Q3,18.Q2,18.Q1,L18.Q4,18.Q4,L19.Q1,19.Q1,L19.Q2,19.Q2,19.Q3,L19.Q3,L19.Q4,19.Q4,L20.Q1,20.Q1,20.Q2,20.Q3,20.Q4,21.Q1 | 4 | 3.1 | <4.0 | 0 | dB
DC_E_ERBS_PIMCANCELLATIONFUN_V | pmPimcPowerSignalInjected | 17Q1,L17.Q4,17.Q4,L17A,L17B,17B,17A,17.Q3,17.Q2,17.Q1,L17.Q3,L17.Q2,L17.Q1,L18.Q3,L18.Q2,L18.Q1,18.Q3,18.Q2,18.Q1,L18.Q4,18.Q4,L19.Q1,19.Q1,L19.Q2,19.Q2,19.Q3,L19.Q3,L19.Q4,19.Q4,L20.Q1,20.Q1,20.Q2,20.Q3,20.Q4,21.Q1 | 5 | 4.1 | <5.0 | 0 | dB
DC_E_ERBS_PIMCANCELLATIONFUN_V | pmPimcPowerSignalInjected | 17Q1,L17.Q4,17.Q4,L17A,L17B,17B,17A,17.Q3,17.Q2,17.Q1,L17.Q3,L17.Q2,L17.Q1,L18.Q3,L18.Q2,L18.Q1,18.Q3,18.Q2,18.Q1,L18.Q4,18.Q4,L19.Q1,19.Q1,L19.Q2,19.Q2,19.Q3,L19.Q3,L19.Q4,19.Q4,L20.Q1,20.Q1,20.Q2,20.Q3,20.Q4,21.Q1 | 6 | 5.1 | <6.0 | 0 | dB
DC_E_ERBS_PIMCANCELLATIONFUN_V | pmPimcPowerSignalInjected | 17Q1,L17.Q4,17.Q4,L17A,L17B,17B,17A,17.Q3,17.Q2,17.Q1,L17.Q3,L17.Q2,L17.Q1,L18.Q3,L18.Q2,L18.Q1,18.Q3,18.Q2,18.Q1,L18.Q4,18.Q4,L19.Q1,19.Q1,L19.Q2,19.Q2,19.Q3,L19.Q3,L19.Q4,19.Q4,L20.Q1,20.Q1,20.Q2,20.Q3,20.Q4,21.Q1 | 7 | 6.1 | <7.0 | 0 | dB
DC_E_ERBS_PIMCANCELLATIONFUN_V | pmPimcPowerSignalInjected | 17Q1,L17.Q4,17.Q4,L17A,L17B,17B,17A,17.Q3,17.Q2,17.Q1,L17.Q3,L17.Q2,L17.Q1,L18.Q3,L18.Q2,L18.Q1,18.Q3,18.Q2,18.Q1,L18.Q4,18.Q4,L19.Q1,19.Q1,L19.Q2,19.Q2,19.Q3,L19.Q3,L19.Q4,19.Q4,L20.Q1,20.Q1,20.Q2,20.Q3,20.Q4,21.Q1 | 8 | 7.1 | <8.0 | 0 | dB
DC_E_ERBS_PIMCANCELLATIONFUN_V | pmPimcPowerSignalInjected | 17Q1,L17.Q4,17.Q4,L17A,L17B,17B,17A,17.Q3,17.Q2,17.Q1,L17.Q3,L17.Q2,L17.Q1,L18.Q3,L18.Q2,L18.Q1,18.Q3,18.Q2,18.Q1,L18.Q4,18.Q4,L19.Q1,19.Q1,L19.Q2,19.Q2,19.Q3,L19.Q3,L19.Q4,19.Q4,L20.Q1,20.Q1,20.Q2,20.Q3,20.Q4,21.Q1 | 9 | 8.1 | <9.0 | 0 | dB
DC_E_ERBS_MEASCELLGROUP_V | pmMeasCellGroupDlPrbUsedDistr | L17.Q4,17.Q4,L17A,L17B,17B,17A,17.Q3,17.Q2,17.Q1,L17.Q3,L17.Q2,L17.Q1,L18.Q3,L18.Q2,L18.Q1,18.Q3,18.Q2,18.Q1,L18.Q4,18.Q4,L19.Q1,19.Q1,L19.Q2,19.Q2,19.Q3,L19.Q3,L19.Q4,19.Q4,L20.Q1,20.Q1,20.Q2,20.Q3,20.Q4,21.Q1 | 0.0 | 0.0 | Y | 0 | PRBs
DC_E_ERBS_MEASCELLGROUP_V | pmMeasCellGroupDlPrbUsedDistr | L17.Q4,17.Q4,L17A,L17B,17B,17A,17.Q3,17.Q2,17.Q1,L17.Q3,L17.Q2,L17.Q1,L18.Q3,L18.Q2,L18.Q1,18.Q3,18.Q2,18.Q1,L18.Q4,18.Q4,L19.Q1,19.Q1,L19.Q2,19.Q2,19.Q3,L19.Q3,L19.Q4,19.Q4,L20.Q1,20.Q1,20.Q2,20.Q3,20.Q4,21.Q1 | 1.0 | (1*Y)+1 | (1+1)*Y | 0 | PRBs
DC_E_ERBS_MEASCELLGROUP_V | pmMeasCellGroupDlPrbUsedDistr | L17.Q4,17.Q4,L17A,L17B,17B,17A,17.Q3,17.Q2,17.Q1,L17.Q3,L17.Q2,L17.Q1,L18.Q3,L18.Q2,L18.Q1,18.Q3,18.Q2,18.Q1,L18.Q4,18.Q4,L19.Q1,19.Q1,L19.Q2,19.Q2,19.Q3,L19.Q3,L19.Q4,19.Q4,L20.Q1,20.Q1,20.Q2,20.Q3,20.Q4,21.Q1 | 2.0 | (2*Y)+1 | (2+1)*Y | 0 | PRBs
DC_E_ERBS_MEASCELLGROUP_V | pmMeasCellGroupDlPrbUsedDistr | L17.Q4,17.Q4,L17A,L17B,17B,17A,17.Q3,17.Q2,17.Q1,L17.Q3,L17.Q2,L17.Q1,L18.Q3,L18.Q2,L18.Q1,18.Q3,18.Q2,18.Q1,L18.Q4,18.Q4,L19.Q1,19.Q1,L19.Q2,19.Q2,19.Q3,L19.Q3,L19.Q4,19.Q4,L20.Q1,20.Q1,20.Q2,20.Q3,20.Q4,21.Q1 | 3.0 | (3*Y)+1 | (3+1)*Y | 0 | PRBs
DC_E_ERBS_MEASCELLGROUP_V | pmMeasCellGroupDlPrbUsedDistr | L17.Q4,17.Q4,L17A,L17B,17B,17A,17.Q3,17.Q2,17.Q1,L17.Q3,L17.Q2,L17.Q1,L18.Q3,L18.Q2,L18.Q1,18.Q3,18.Q2,18.Q1,L18.Q4,18.Q4,L19.Q1,19.Q1,L19.Q2,19.Q2,19.Q3,L19.Q3,L19.Q4,19.Q4,L20.Q1,20.Q1,20.Q2,20.Q3,20.Q4,21.Q1 | 4.0 | (4*Y)+1 | (4+1)*Y | 0 | PRBs
DC_E_ERBS_MEASCELLGROUP_V | pmMeasCellGroupDlPrbUsedDistr | L17.Q4,17.Q4,L17A,L17B,17B,17A,17.Q3,17.Q2,17.Q1,L17.Q3,L17.Q2,L17.Q1,L18.Q3,L18.Q2,L18.Q1,18.Q3,18.Q2,18.Q1,L18.Q4,18.Q4,L19.Q1,19.Q1,L19.Q2,19.Q2,19.Q3,L19.Q3,L19.Q4,19.Q4,L20.Q1,20.Q1,20.Q2,20.Q3,20.Q4,21.Q1 | 5.0 | (5*Y)+1 | (5+1)*Y | 0 | PRBs
DC_E_ERBS_MEASCELLGROUP_V | pmMeasCellGroupDlPrbUsedDistr | L17.Q4,17.Q4,L17A,L17B,17B,17A,17.Q3,17.Q2,17.Q1,L17.Q3,L17.Q2,L17.Q1,L18.Q3,L18.Q2,L18.Q1,18.Q3,18.Q2,18.Q1,L18.Q4,18.Q4,L19.Q1,19.Q1,L19.Q2,19.Q2,19.Q3,L19.Q3,L19.Q4,19.Q4,L20.Q1,20.Q1,20.Q2,20.Q3,20.Q4,21.Q1 | 6.0 | (6*Y)+1 | (6+1)*Y | 0 | PRBs
DC_E_ERBS_MEASCELLGROUP_V | pmMeasCellGroupDlPrbUsedDistr | L17.Q4,17.Q4,L17A,L17B,17B,17A,17.Q3,17.Q2,17.Q1,L17.Q3,L17.Q2,L17.Q1,L18.Q3,L18.Q2,L18.Q1,18.Q3,18.Q2,18.Q1,L18.Q4,18.Q4,L19.Q1,19.Q1,L19.Q2,19.Q2,19.Q3,L19.Q3,L19.Q4,19.Q4,L20.Q1,20.Q1,20.Q2,20.Q3,20.Q4,21.Q1 | 7.0 | (7*Y)+1 | (7+1)*Y | 0 | PRBs
DC_E_ERBS_MEASCELLGROUP_V | pmMeasCellGroupDlPrbUsedDistr | L17.Q4,17.Q4,L17A,L17B,17B,17A,17.Q3,17.Q2,17.Q1,L17.Q3,L17.Q2,L17.Q1,L18.Q3,L18.Q2,L18.Q1,18.Q3,18.Q2,18.Q1,L18.Q4,18.Q4,L19.Q1,19.Q1,L19.Q2,19.Q2,19.Q3,L19.Q3,L19.Q4,19.Q4,L20.Q1,20.Q1,20.Q2,20.Q3,20.Q4,21.Q1 | 8.0 | (8*Y)+1 | (8+1)*Y | 0 | PRBs
DC_E_ERBS_MEASCELLGROUP_V | pmMeasCellGroupDlPrbUsedDistr | L17.Q4,17.Q4,L17A,L17B,17B,17A,17.Q3,17.Q2,17.Q1,L17.Q3,L17.Q2,L17.Q1,L18.Q3,L18.Q2,L18.Q1,18.Q3,18.Q2,18.Q1,L18.Q4,18.Q4,L19.Q1,19.Q1,L19.Q2,19.Q2,19.Q3,L19.Q3,L19.Q4,19.Q4,L20.Q1,20.Q1,20.Q2,20.Q3,20.Q4,21.Q1 | 9.0 | (9*Y)+1 | (9+1)*Y | 0 | PRBs
DC_E_ERBS_MEASCELLGROUP_V | pmMeasCellGroupDlPrbUsedDistr | L17.Q4,17.Q4,L17A,L17B,17B,17A,17.Q3,17.Q2,17.Q1,L17.Q3,L17.Q2,L17.Q1,L18.Q3,L18.Q2,L18.Q1,18.Q3,18.Q2,18.Q1,L18.Q4,18.Q4,L19.Q1,19.Q1,L19.Q2,19.Q2,19.Q3,L19.Q3,L19.Q4,19.Q4,L20.Q1,20.Q1,20.Q2,20.Q3,20.Q4,21.Q1 | 10.0 | (10*Y)+1 | (10+1)*Y | 0 | PRBs
DC_E_ERBS_MEASCELLGROUP_V | pmMeasCellGroupDlPrbUsedDistr | L17.Q4,17.Q4,L17A,L17B,17B,17A,17.Q3,17.Q2,17.Q1,L17.Q3,L17.Q2,L17.Q1,L18.Q3,L18.Q2,L18.Q1,18.Q3,18.Q2,18.Q1,L18.Q4,18.Q4,L19.Q1,19.Q1,L19.Q2,19.Q2,19.Q3,L19.Q3,L19.Q4,19.Q4,L20.Q1,20.Q1,20.Q2,20.Q3,20.Q4,21.Q1 | 11.0 | (11*Y)+1 | (11+1)*Y | 0 | PRBs
DC_E_ERBS_MEASCELLGROUP_V | pmMeasCellGroupDlPrbUsedDistr | L17.Q4,17.Q4,L17A,L17B,17B,17A,17.Q3,17.Q2,17.Q1,L17.Q3,L17.Q2,L17.Q1,L18.Q3,L18.Q2,L18.Q1,18.Q3,18.Q2,18.Q1,L18.Q4,18.Q4,L19.Q1,19.Q1,L19.Q2,19.Q2,19.Q3,L19.Q3,L19.Q4,19.Q4,L20.Q1,20.Q1,20.Q2,20.Q3,20.Q4,21.Q1 | 12.0 | (12*Y)+1 | (12+1)*Y | 0 | PRBs
DC_E_ERBS_MEASCELLGROUP_V | pmMeasCellGroupDlPrbUsedDistr | L17.Q4,17.Q4,L17A,L17B,17B,17A,17.Q3,17.Q2,17.Q1,L17.Q3,L17.Q2,L17.Q1,L18.Q3,L18.Q2,L18.Q1,18.Q3,18.Q2,18.Q1,L18.Q4,18.Q4,L19.Q1,19.Q1,L19.Q2,19.Q2,19.Q3,L19.Q3,L19.Q4,19.Q4,L20.Q1,20.Q1,20.Q2,20.Q3,20.Q4,21.Q1 | 13.0 | (13*Y)+1 | (13+1)*Y | 0 | PRBs
DC_E_ERBS_MEASCELLGROUP_V | pmMeasCellGroupDlPrbUsedDistr | L17.Q4,17.Q4,L17A,L17B,17B,17A,17.Q3,17.Q2,17.Q1,L17.Q3,L17.Q2,L17.Q1,L18.Q3,L18.Q2,L18.Q1,18.Q3,18.Q2,18.Q1,L18.Q4,18.Q4,L19.Q1,19.Q1,L19.Q2,19.Q2,19.Q3,L19.Q3,L19.Q4,19.Q4,L20.Q1,20.Q1,20.Q2,20.Q3,20.Q4,21.Q1 | 14.0 | (14*Y)+1 | (14+1)*Y | 0 | PRBs
DC_E_ERBS_MEASCELLGROUP_V | pmMeasCellGroupDlPrbUsedDistr | L17.Q4,17.Q4,L17A,L17B,17B,17A,17.Q3,17.Q2,17.Q1,L17.Q3,L17.Q2,L17.Q1,L18.Q3,L18.Q2,L18.Q1,18.Q3,18.Q2,18.Q1,L18.Q4,18.Q4,L19.Q1,19.Q1,L19.Q2,19.Q2,19.Q3,L19.Q3,L19.Q4,19.Q4,L20.Q1,20.Q1,20.Q2,20.Q3,20.Q4,21.Q1 | 15.0 | (15*Y)+1 | (15+1)*Y | 0 | PRBs
DC_E_ERBS_MEASCELLGROUP_V | pmMeasCellGroupDlPrbUsedDistr | L17.Q4,17.Q4,L17A,L17B,17B,17A,17.Q3,17.Q2,17.Q1,L17.Q3,L17.Q2,L17.Q1,L18.Q3,L18.Q2,L18.Q1,18.Q3,18.Q2,18.Q1,L18.Q4,18.Q4,L19.Q1,19.Q1,L19.Q2,19.Q2,19.Q3,L19.Q3,L19.Q4,19.Q4,L20.Q1,20.Q1,20.Q2,20.Q3,20.Q4,21.Q1 | 16.0 | (16*Y)+1 | (16+1)*Y | 0 | PRBs
DC_E_ERBS_MEASCELLGROUP_V | pmMeasCellGroupDlPrbUsedDistr | L17.Q4,17.Q4,L17A,L17B,17B,17A,17.Q3,17.Q2,17.Q1,L17.Q3,L17.Q2,L17.Q1,L18.Q3,L18.Q2,L18.Q1,18.Q3,18.Q2,18.Q1,L18.Q4,18.Q4,L19.Q1,19.Q1,L19.Q2,19.Q2,19.Q3,L19.Q3,L19.Q4,19.Q4,L20.Q1,20.Q1,20.Q2,20.Q3,20.Q4,21.Q1 | 17.0 | (17*Y)+1 | (17+1)*Y | 0 | PRBs
DC_E_ERBS_MEASCELLGROUP_V | pmMeasCellGroupDlPrbUsedDistr | L17.Q4,17.Q4,L17A,L17B,17B,17A,17.Q3,17.Q2,17.Q1,L17.Q3,L17.Q2,L17.Q1,L18.Q3,L18.Q2,L18.Q1,18.Q3,18.Q2,18.Q1,L18.Q4,18.Q4,L19.Q1,19.Q1,L19.Q2,19.Q2,19.Q3,L19.Q3,L19.Q4,19.Q4,L20.Q1,20.Q1,20.Q2,20.Q3,20.Q4,21.Q1 | 18.0 | (18*Y)+1 | (18+1)*Y | 0 | PRBs
DC_E_ERBS_MEASCELLGROUP_V | pmMeasCellGroupDlPrbUsedDistr | L17.Q4,17.Q4,L17A,L17B,17B,17A,17.Q3,17.Q2,17.Q1,L17.Q3,L17.Q2,L17.Q1,L18.Q3,L18.Q2,L18.Q1,18.Q3,18.Q2,18.Q1,L18.Q4,18.Q4,L19.Q1,19.Q1,L19.Q2,19.Q2,19.Q3,L19.Q3,L19.Q4,19.Q4,L20.Q1,20.Q1,20.Q2,20.Q3,20.Q4,21.Q1 | 19.0 | (19*Y)+1 | (19+1)*Y | 0 | PRBs
DC_E_ERBS_MEASCELLGROUP_V | pmMeasCellGroupDlPrbUsedDistr | L17.Q4,17.Q4,L17A,L17B,17B,17A,17.Q3,17.Q2,17.Q1,L17.Q3,L17.Q2,L17.Q1,L18.Q3,L18.Q2,L18.Q1,18.Q3,18.Q2,18.Q1,L18.Q4,18.Q4,L19.Q1,19.Q1,L19.Q2,19.Q2,19.Q3,L19.Q3,L19.Q4,19.Q4,L20.Q1,20.Q1,20.Q2,20.Q3,20.Q4,21.Q1 | 20.0 | (20*Y)+1 | (20+1)*Y | 0 | PRBs
DC_E_ERBS_MEASCELLGROUP_V | pmMeasCellGroupDlPrbUsedDistr | L17.Q4,17.Q4,L17A,L17B,17B,17A,17.Q3,17.Q2,17.Q1,L17.Q3,L17.Q2,L17.Q1,L18.Q3,L18.Q2,L18.Q1,18.Q3,18.Q2,18.Q1,L18.Q4,18.Q4,L19.Q1,19.Q1,L19.Q2,19.Q2,19.Q3,L19.Q3,L19.Q4,19.Q4,L20.Q1,20.Q1,20.Q2,20.Q3,20.Q4,21.Q1 | 21.0 | (21*Y)+1 | (21+1)*Y | 0 | PRBs
DC_E_ERBS_MEASCELLGROUP_V | pmMeasCellGroupDlPrbUsedDistr | L17.Q4,17.Q4,L17A,L17B,17B,17A,17.Q3,17.Q2,17.Q1,L17.Q3,L17.Q2,L17.Q1,L18.Q3,L18.Q2,L18.Q1,18.Q3,18.Q2,18.Q1,L18.Q4,18.Q4,L19.Q1,19.Q1,L19.Q2,19.Q2,19.Q3,L19.Q3,L19.Q4,19.Q4,L20.Q1,20.Q1,20.Q2,20.Q3,20.Q4,21.Q1 | 22.0 | (22*Y)+1 | (22+1)*Y | 0 | PRBs
DC_E_ERBS_MEASCELLGROUP_V | pmMeasCellGroupDlPrbUsedDistr | L17.Q4,17.Q4,L17A,L17B,17B,17A,17.Q3,17.Q2,17.Q1,L17.Q3,L17.Q2,L17.Q1,L18.Q3,L18.Q2,L18.Q1,18.Q3,18.Q2,18.Q1,L18.Q4,18.Q4,L19.Q1,19.Q1,L19.Q2,19.Q2,19.Q3,L19.Q3,L19.Q4,19.Q4,L20.Q1,20.Q1,20.Q2,20.Q3,20.Q4,21.Q1 | 23.0 | (23*Y)+1 | (23+1)*Y | 0 | PRBs
DC_E_ERBS_MEASCELLGROUP_V | pmMeasCellGroupDlPrbUsedDistr | L17.Q4,17.Q4,L17A,L17B,17B,17A,17.Q3,17.Q2,17.Q1,L17.Q3,L17.Q2,L17.Q1,L18.Q3,L18.Q2,L18.Q1,18.Q3,18.Q2,18.Q1,L18.Q4,18.Q4,L19.Q1,19.Q1,L19.Q2,19.Q2,19.Q3,L19.Q3,L19.Q4,19.Q4,L20.Q1,20.Q1,20.Q2,20.Q3,20.Q4,21.Q1 | 24.0 | (24*Y)+1 | (24+1)*Y | 0 | PRBs
DC_E_ERBS_MEASCELLGROUP_V | pmMeasCellGroupDlPrbUsedDistr | L17.Q4,17.Q4,L17A,L17B,17B,17A,17.Q3,17.Q2,17.Q1,L17.Q3,L17.Q2,L17.Q1,L18.Q3,L18.Q2,L18.Q1,18.Q3,18.Q2,18.Q1,L18.Q4,18.Q4,L19.Q1,19.Q1,L19.Q2,19.Q2,19.Q3,L19.Q3,L19.Q4,19.Q4,L20.Q1,20.Q1,20.Q2,20.Q3,20.Q4,21.Q1 | 25.0 | (25*Y)+1 | (25+1)*Y | 0 | PRBs
DC_E_ERBS_MEASCELLGROUP_V | pmMeasCellGroupDlPrbUsedDistr | L17.Q4,17.Q4,L17A,L17B,17B,17A,17.Q3,17.Q2,17.Q1,L17.Q3,L17.Q2,L17.Q1,L18.Q3,L18.Q2,L18.Q1,18.Q3,18.Q2,18.Q1,L18.Q4,18.Q4,L19.Q1,19.Q1,L19.Q2,19.Q2,19.Q3,L19.Q3,L19.Q4,19.Q4,L20.Q1,20.Q1,20.Q2,20.Q3,20.Q4,21.Q1 | 26.0 | (26*Y)+1 | (26+1)*Y | 0 | PRBs
DC_E_ERBS_MEASCELLGROUP_V | pmMeasCellGroupDlPrbUsedDistr | L17.Q4,17.Q4,L17A,L17B,17B,17A,17.Q3,17.Q2,17.Q1,L17.Q3,L17.Q2,L17.Q1,L18.Q3,L18.Q2,L18.Q1,18.Q3,18.Q2,18.Q1,L18.Q4,18.Q4,L19.Q1,19.Q1,L19.Q2,19.Q2,19.Q3,L19.Q3,L19.Q4,19.Q4,L20.Q1,20.Q1,20.Q2,20.Q3,20.Q4,21.Q1 | 27.0 | (27*Y)+1 | (27+1)*Y | 0 | PRBs
DC_E_ERBS_MEASCELLGROUP_V | pmMeasCellGroupDlPrbUsedDistr | L17.Q4,17.Q4,L17A,L17B,17B,17A,17.Q3,17.Q2,17.Q1,L17.Q3,L17.Q2,L17.Q1,L18.Q3,L18.Q2,L18.Q1,18.Q3,18.Q2,18.Q1,L18.Q4,18.Q4,L19.Q1,19.Q1,L19.Q2,19.Q2,19.Q3,L19.Q3,L19.Q4,19.Q4,L20.Q1,20.Q1,20.Q2,20.Q3,20.Q4,21.Q1 | 28.0 | (28*Y)+1 | (28+1)*Y | 0 | PRBs
DC_E_ERBS_MEASCELLGROUP_V | pmMeasCellGroupDlPrbUsedDistr | L17.Q4,17.Q4,L17A,L17B,17B,17A,17.Q3,17.Q2,17.Q1,L17.Q3,L17.Q2,L17.Q1,L18.Q3,L18.Q2,L18.Q1,18.Q3,18.Q2,18.Q1,L18.Q4,18.Q4,L19.Q1,19.Q1,L19.Q2,19.Q2,19.Q3,L19.Q3,L19.Q4,19.Q4,L20.Q1,20.Q1,20.Q2,20.Q3,20.Q4,21.Q1 | 29.0 | >29*Y+1 |  | 0 | PRBs
DC_E_ERBS_MEASCELLGROUP_V | pmMeasCellGroupUeThp2DlDistr | L17.Q4,L17B,17.Q3,L17.Q3,L18.Q3,18.Q3,L18.Q4,18.Q4,L19.Q1,19.Q1,L19.Q2,19.Q2,19.Q3,L19.Q3,L19.Q4,19.Q4,L20.Q1,20.Q1,20.Q2,20.Q3,20.Q4,21.Q1 | 0.0 |  | <10 | 0 | kbps
DC_E_ERBS_MEASCELLGROUP_V | pmMeasCellGroupUeThp2DlDistr | L17.Q4,L17B,17.Q3,L17.Q3,L18.Q3,18.Q3,L18.Q4,18.Q4,L19.Q1,19.Q1,L19.Q2,19.Q2,19.Q3,L19.Q3,L19.Q4,19.Q4,L20.Q1,20.Q1,20.Q2,20.Q3,20.Q4,21.Q1 | 1.0 | 10.0 | 14.0 | 0 | kbps
DC_E_ERBS_MEASCELLGROUP_V | pmMeasCellGroupUeThp2DlDistr | L17.Q4,L17B,17.Q3,L17.Q3,L18.Q3,18.Q3,L18.Q4,18.Q4,L19.Q1,19.Q1,L19.Q2,19.Q2,19.Q3,L19.Q3,L19.Q4,19.Q4,L20.Q1,20.Q1,20.Q2,20.Q3,20.Q4,21.Q1 | 2.0 | 15.0 | 21.0 | 0 | kbps
DC_E_ERBS_MEASCELLGROUP_V | pmMeasCellGroupUeThp2DlDistr | L17.Q4,L17B,17.Q3,L17.Q3,L18.Q3,18.Q3,L18.Q4,18.Q4,L19.Q1,19.Q1,L19.Q2,19.Q2,19.Q3,L19.Q3,L19.Q4,19.Q4,L20.Q1,20.Q1,20.Q2,20.Q3,20.Q4,21.Q1 | 3.0 | 22.0 | 44.0 | 0 | kbps
DC_E_ERBS_MEASCELLGROUP_V | pmMeasCellGroupUeThp2DlDistr | L17.Q4,L17B,17.Q3,L17.Q3,L18.Q3,18.Q3,L18.Q4,18.Q4,L19.Q1,19.Q1,L19.Q2,19.Q2,19.Q3,L19.Q3,L19.Q4,19.Q4,L20.Q1,20.Q1,20.Q2,20.Q3,20.Q4,21.Q1 | 4.0 | 45.0 | 69.0 | 0 | kbps
DC_E_ERBS_MEASCELLGROUP_V | pmMeasCellGroupUeThp2DlDistr | L17.Q4,L17B,17.Q3,L17.Q3,L18.Q3,18.Q3,L18.Q4,18.Q4,L19.Q1,19.Q1,L19.Q2,19.Q2,19.Q3,L19.Q3,L19.Q4,19.Q4,L20.Q1,20.Q1,20.Q2,20.Q3,20.Q4,21.Q1 | 5.0 | 70.0 | 99.0 | 0 | kbps
DC_E_ERBS_MEASCELLGROUP_V | pmMeasCellGroupUeThp2DlDistr | L17.Q4,L17B,17.Q3,L17.Q3,L18.Q3,18.Q3,L18.Q4,18.Q4,L19.Q1,19.Q1,L19.Q2,19.Q2,19.Q3,L19.Q3,L19.Q4,19.Q4,L20.Q1,20.Q1,20.Q2,20.Q3,20.Q4,21.Q1 | 6.0 | 100.0 | 149.0 | 0 | kbps
DC_E_ERBS_MEASCELLGROUP_V | pmMeasCellGroupUeThp2DlDistr | L17.Q4,L17B,17.Q3,L17.Q3,L18.Q3,18.Q3,L18.Q4,18.Q4,L19.Q1,19.Q1,L19.Q2,19.Q2,19.Q3,L19.Q3,L19.Q4,19.Q4,L20.Q1,20.Q1,20.Q2,20.Q3,20.Q4,21.Q1 | 7.0 | 150.0 | 219.0 | 0 | kbps
DC_E_ERBS_MEASCELLGROUP_V | pmMeasCellGroupUeThp2DlDistr | L17.Q4,L17B,17.Q3,L17.Q3,L18.Q3,18.Q3,L18.Q4,18.Q4,L19.Q1,19.Q1,L19.Q2,19.Q2,19.Q3,L19.Q3,L19.Q4,19.Q4,L20.Q1,20.Q1,20.Q2,20.Q3,20.Q4,21.Q1 | 8.0 | 220.0 | 449.0 | 0 | kbps
DC_E_ERBS_MEASCELLGROUP_V | pmMeasCellGroupUeThp2DlDistr | L17.Q4,L17B,17.Q3,L17.Q3,L18.Q3,18.Q3,L18.Q4,18.Q4,L19.Q1,19.Q1,L19.Q2,19.Q2,19.Q3,L19.Q3,L19.Q4,19.Q4,L20.Q1,20.Q1,20.Q2,20.Q3,20.Q4,21.Q1 | 9.0 | 450.0 | 699.0 | 0 | kbps
DC_E_ERBS_MEASCELLGROUP_V | pmMeasCellGroupUeThp2DlDistr | L17.Q4,L17B,17.Q3,L17.Q3,L18.Q3,18.Q3,L18.Q4,18.Q4,L19.Q1,19.Q1,L19.Q2,19.Q2,19.Q3,L19.Q3,L19.Q4,19.Q4,L20.Q1,20.Q1,20.Q2,20.Q3,20.Q4,21.Q1 | 10.0 | 700.0 | 999.0 | 0 | kbps
DC_E_ERBS_MEASCELLGROUP_V | pmMeasCellGroupUeThp2DlDistr | L17.Q4,L17B,17.Q3,L17.Q3,L18.Q3,18.Q3,L18.Q4,18.Q4,L19.Q1,19.Q1,L19.Q2,19.Q2,19.Q3,L19.Q3,L19.Q4,19.Q4,L20.Q1,20.Q1,20.Q2,20.Q3,20.Q4,21.Q1 | 11.0 | 1000.0 | 1499.0 | 0 | kbps
DC_E_ERBS_MEASCELLGROUP_V | pmMeasCellGroupUeThp2DlDistr | L17.Q4,L17B,17.Q3,L17.Q3,L18.Q3,18.Q3,L18.Q4,18.Q4,L19.Q1,19.Q1,L19.Q2,19.Q2,19.Q3,L19.Q3,L19.Q4,19.Q4,L20.Q1,20.Q1,20.Q2,20.Q3,20.Q4,21.Q1 | 12.0 | 1500.0 | 2199.0 | 0 | kbps
DC_E_ERBS_MEASCELLGROUP_V | pmMeasCellGroupUeThp2DlDistr | L17.Q4,L17B,17.Q3,L17.Q3,L18.Q3,18.Q3,L18.Q4,18.Q4,L19.Q1,19.Q1,L19.Q2,19.Q2,19.Q3,L19.Q3,L19.Q4,19.Q4,L20.Q1,20.Q1,20.Q2,20.Q3,20.Q4,21.Q1 | 13.0 | 2200.0 | 4499.0 | 0 | kbps
DC_E_ERBS_MEASCELLGROUP_V | pmMeasCellGroupUeThp2DlDistr | L17.Q4,L17B,17.Q3,L17.Q3,L18.Q3,18.Q3,L18.Q4,18.Q4,L19.Q1,19.Q1,L19.Q2,19.Q2,19.Q3,L19.Q3,L19.Q4,19.Q4,L20.Q1,20.Q1,20.Q2,20.Q3,20.Q4,21.Q1 | 14.0 | 4500.0 | 6999.0 | 0 | kbps
DC_E_ERBS_MEASCELLGROUP_V | pmMeasCellGroupUeThp2DlDistr | L17.Q4,L17B,17.Q3,L17.Q3,L18.Q3,18.Q3,L18.Q4,18.Q4,L19.Q1,19.Q1,L19.Q2,19.Q2,19.Q3,L19.Q3,L19.Q4,19.Q4,L20.Q1,20.Q1,20.Q2,20.Q3,20.Q4,21.Q1 | 15.0 | 7000.0 | 9999.0 | 0 | kbps
DC_E_ERBS_MEASCELLGROUP_V | pmMeasCellGroupUeThp2DlDistr | L17.Q4,L17B,17.Q3,L17.Q3,L18.Q3,18.Q3,L18.Q4,18.Q4,L19.Q1,19.Q1,L19.Q2,19.Q2,19.Q3,L19.Q3,L19.Q4,19.Q4,L20.Q1,20.Q1,20.Q2,20.Q3,20.Q4,21.Q1 | 16.0 | 10000.0 | 14999.0 | 0 | kbps
DC_E_ERBS_MEASCELLGROUP_V | pmMeasCellGroupUeThp2DlDistr | L17.Q4,L17B,17.Q3,L17.Q3,L18.Q3,18.Q3,L18.Q4,18.Q4,L19.Q1,19.Q1,L19.Q2,19.Q2,19.Q3,L19.Q3,L19.Q4,19.Q4,L20.Q1,20.Q1,20.Q2,20.Q3,20.Q4,21.Q1 | 17.0 | 15000.0 | 21999.0 | 0 | kbps
DC_E_ERBS_MEASCELLGROUP_V | pmMeasCellGroupUeThp2DlDistr | L17.Q4,L17B,17.Q3,L17.Q3,L18.Q3,18.Q3,L18.Q4,18.Q4,L19.Q1,19.Q1,L19.Q2,19.Q2,19.Q3,L19.Q3,L19.Q4,19.Q4,L20.Q1,20.Q1,20.Q2,20.Q3,20.Q4,21.Q1 | 18.0 | 22000.0 | 44999.0 | 0 | kbps
DC_E_ERBS_MEASCELLGROUP_V | pmMeasCellGroupUeThp2DlDistr | L17.Q4,L17B,17.Q3,L17.Q3,L18.Q3,18.Q3,L18.Q4,18.Q4,L19.Q1,19.Q1,L19.Q2,19.Q2,19.Q3,L19.Q3,L19.Q4,19.Q4,L20.Q1,20.Q1,20.Q2,20.Q3,20.Q4,21.Q1 | 19.0 | 45000.0 | 69999.0 | 0 | kbps
DC_E_ERBS_MEASCELLGROUP_V | pmMeasCellGroupUeThp2DlDistr | L17.Q4,L17B,17.Q3,L17.Q3,L18.Q3,18.Q3,L18.Q4,18.Q4,L19.Q1,19.Q1,L19.Q2,19.Q2,19.Q3,L19.Q3,L19.Q4,19.Q4,L20.Q1,20.Q1,20.Q2,20.Q3,20.Q4,21.Q1 | 20.0 | 70000.0 | 99999.0 | 0 | kbps
DC_E_ERBS_MEASCELLGROUP_V | pmMeasCellGroupUeThp2DlDistr | L17.Q4,L17B,17.Q3,L17.Q3,L18.Q3,18.Q3,L18.Q4,18.Q4,L19.Q1,19.Q1,L19.Q2,19.Q2,19.Q3,L19.Q3,L19.Q4,19.Q4,L20.Q1,20.Q1,20.Q2,20.Q3,20.Q4,21.Q1 | 21.0 | 100000.0 | 149999.0 | 0 | kbps
DC_E_ERBS_MEASCELLGROUP_V | pmMeasCellGroupUeThp2DlDistr | L17.Q4,L17B,17.Q3,L17.Q3,L18.Q3,18.Q3,L18.Q4,18.Q4,L19.Q1,19.Q1,L19.Q2,19.Q2,19.Q3,L19.Q3,L19.Q4,19.Q4,L20.Q1,20.Q1,20.Q2,20.Q3,20.Q4,21.Q1 | 22.0 | 150000.0 | 219999.0 | 0 | kbps
DC_E_ERBS_MEASCELLGROUP_V | pmMeasCellGroupUeThp2DlDistr | L17.Q4,L17B,17.Q3,L17.Q3,L18.Q3,18.Q3,L18.Q4,18.Q4,L19.Q1,19.Q1,L19.Q2,19.Q2,19.Q3,L19.Q3,L19.Q4,19.Q4,L20.Q1,20.Q1,20.Q2,20.Q3,20.Q4,21.Q1 | 23.0 | 220000.0 | 449999.0 | 0 | kbps
DC_E_ERBS_MEASCELLGROUP_V | pmMeasCellGroupUeThp2DlDistr | L17.Q4,L17B,17.Q3,L17.Q3,L18.Q3,18.Q3,L18.Q4,18.Q4,L19.Q1,19.Q1,L19.Q2,19.Q2,19.Q3,L19.Q3,L19.Q4,19.Q4,L20.Q1,20.Q1,20.Q2,20.Q3,20.Q4,21.Q1 | 24.0 | 450000.0 | 699999.0 | 0 | kbps
DC_E_ERBS_MEASCELLGROUP_V | pmMeasCellGroupUeThp2DlDistr | L17.Q4,L17B,17.Q3,L17.Q3,L18.Q3,18.Q3,L18.Q4,18.Q4,L19.Q1,19.Q1,L19.Q2,19.Q2,19.Q3,L19.Q3,L19.Q4,19.Q4,L20.Q1,20.Q1,20.Q2,20.Q3,20.Q4,21.Q1 | 25.0 | 700000.0 | 999999.0 | 0 | kbps
DC_E_ERBS_MEASCELLGROUP_V | pmMeasCellGroupUeThp2DlDistr | L17.Q4,L17B,17.Q3,L17.Q3,L18.Q3,18.Q3,L18.Q4,18.Q4,L19.Q1,19.Q1,L19.Q2,19.Q2,19.Q3,L19.Q3,L19.Q4,19.Q4,L20.Q1,20.Q1,20.Q2,20.Q3,20.Q4,21.Q1 | 26.0 | 1000000.0 | 1499999.0 | 0 | kbps
DC_E_ERBS_MEASCELLGROUP_V | pmMeasCellGroupUeThp2DlDistr | L17.Q4,L17B,17.Q3,L17.Q3,L18.Q3,18.Q3,L18.Q4,18.Q4,L19.Q1,19.Q1,L19.Q2,19.Q2,19.Q3,L19.Q3,L19.Q4,19.Q4,L20.Q1,20.Q1,20.Q2,20.Q3,20.Q4,21.Q1 | 27.0 | >=1500000 |  | 0 | kbps
DC_E_ERBS_MEASCELLGROUP_V | pmMeasCellGroupUeThp2UlDistr | L17.Q4,L17B,17.Q3,L17.Q3,L18.Q3,18.Q3,L18.Q4,18.Q4,L19.Q1,19.Q1,L19.Q2,19.Q2,19.Q3,L19.Q3,L19.Q4,19.Q4,L20.Q1,20.Q1,20.Q2,20.Q3,20.Q4,21.Q1 | 0.0 |  | < 10 | 0 | kbps
DC_E_ERBS_MEASCELLGROUP_V | pmMeasCellGroupUeThp2UlDistr | L17.Q4,L17B,17.Q3,L17.Q3,L18.Q3,18.Q3,L18.Q4,18.Q4,L19.Q1,19.Q1,L19.Q2,19.Q2,19.Q3,L19.Q3,L19.Q4,19.Q4,L20.Q1,20.Q1,20.Q2,20.Q3,20.Q4,21.Q1 | 1.0 | 10.0 | 14.0 | 0 | kbps
DC_E_ERBS_MEASCELLGROUP_V | pmMeasCellGroupUeThp2UlDistr | L17.Q4,L17B,17.Q3,L17.Q3,L18.Q3,18.Q3,L18.Q4,18.Q4,L19.Q1,19.Q1,L19.Q2,19.Q2,19.Q3,L19.Q3,L19.Q4,19.Q4,L20.Q1,20.Q1,20.Q2,20.Q3,20.Q4,21.Q1 | 2.0 | 15.0 | 21.0 | 0 | kbps
DC_E_ERBS_MEASCELLGROUP_V | pmMeasCellGroupUeThp2UlDistr | L17.Q4,L17B,17.Q3,L17.Q3,L18.Q3,18.Q3,L18.Q4,18.Q4,L19.Q1,19.Q1,L19.Q2,19.Q2,19.Q3,L19.Q3,L19.Q4,19.Q4,L20.Q1,20.Q1,20.Q2,20.Q3,20.Q4,21.Q1 | 3.0 | 22.0 | 31.0 | 0 | kbps
DC_E_ERBS_MEASCELLGROUP_V | pmMeasCellGroupUeThp2UlDistr | L17.Q4,L17B,17.Q3,L17.Q3,L18.Q3,18.Q3,L18.Q4,18.Q4,L19.Q1,19.Q1,L19.Q2,19.Q2,19.Q3,L19.Q3,L19.Q4,19.Q4,L20.Q1,20.Q1,20.Q2,20.Q3,20.Q4,21.Q1 | 4.0 | 32.0 | 45.0 | 0 | kbps
DC_E_ERBS_MEASCELLGROUP_V | pmMeasCellGroupUeThp2UlDistr | L17.Q4,L17B,17.Q3,L17.Q3,L18.Q3,18.Q3,L18.Q4,18.Q4,L19.Q1,19.Q1,L19.Q2,19.Q2,19.Q3,L19.Q3,L19.Q4,19.Q4,L20.Q1,20.Q1,20.Q2,20.Q3,20.Q4,21.Q1 | 5.0 | 46.0 | 67.0 | 0 | kbps
DC_E_ERBS_MEASCELLGROUP_V | pmMeasCellGroupUeThp2UlDistr | L17.Q4,L17B,17.Q3,L17.Q3,L18.Q3,18.Q3,L18.Q4,18.Q4,L19.Q1,19.Q1,L19.Q2,19.Q2,19.Q3,L19.Q3,L19.Q4,19.Q4,L20.Q1,20.Q1,20.Q2,20.Q3,20.Q4,21.Q1 | 6.0 | 68.0 | 99.0 | 0 | kbps
DC_E_ERBS_MEASCELLGROUP_V | pmMeasCellGroupUeThp2UlDistr | L17.Q4,L17B,17.Q3,L17.Q3,L18.Q3,18.Q3,L18.Q4,18.Q4,L19.Q1,19.Q1,L19.Q2,19.Q2,19.Q3,L19.Q3,L19.Q4,19.Q4,L20.Q1,20.Q1,20.Q2,20.Q3,20.Q4,21.Q1 | 7.0 | 100.0 | 149.0 | 0 | kbps
DC_E_ERBS_MEASCELLGROUP_V | pmMeasCellGroupUeThp2UlDistr | L17.Q4,L17B,17.Q3,L17.Q3,L18.Q3,18.Q3,L18.Q4,18.Q4,L19.Q1,19.Q1,L19.Q2,19.Q2,19.Q3,L19.Q3,L19.Q4,19.Q4,L20.Q1,20.Q1,20.Q2,20.Q3,20.Q4,21.Q1 | 8.0 | 150.0 | 219.0 | 0 | kbps
DC_E_ERBS_MEASCELLGROUP_V | pmMeasCellGroupUeThp2UlDistr | L17.Q4,L17B,17.Q3,L17.Q3,L18.Q3,18.Q3,L18.Q4,18.Q4,L19.Q1,19.Q1,L19.Q2,19.Q2,19.Q3,L19.Q3,L19.Q4,19.Q4,L20.Q1,20.Q1,20.Q2,20.Q3,20.Q4,21.Q1 | 9.0 | 220.0 | 319.0 | 0 | kbps
DC_E_ERBS_MEASCELLGROUP_V | pmMeasCellGroupUeThp2UlDistr | L17.Q4,L17B,17.Q3,L17.Q3,L18.Q3,18.Q3,L18.Q4,18.Q4,L19.Q1,19.Q1,L19.Q2,19.Q2,19.Q3,L19.Q3,L19.Q4,19.Q4,L20.Q1,20.Q1,20.Q2,20.Q3,20.Q4,21.Q1 | 10.0 | 320.0 | 459.0 | 0 | kbps
DC_E_ERBS_MEASCELLGROUP_V | pmMeasCellGroupUeThp2UlDistr | L17.Q4,L17B,17.Q3,L17.Q3,L18.Q3,18.Q3,L18.Q4,18.Q4,L19.Q1,19.Q1,L19.Q2,19.Q2,19.Q3,L19.Q3,L19.Q4,19.Q4,L20.Q1,20.Q1,20.Q2,20.Q3,20.Q4,21.Q1 | 11.0 | 460.0 | 679.0 | 0 | kbps
DC_E_ERBS_MEASCELLGROUP_V | pmMeasCellGroupUeThp2UlDistr | L17.Q4,L17B,17.Q3,L17.Q3,L18.Q3,18.Q3,L18.Q4,18.Q4,L19.Q1,19.Q1,L19.Q2,19.Q2,19.Q3,L19.Q3,L19.Q4,19.Q4,L20.Q1,20.Q1,20.Q2,20.Q3,20.Q4,21.Q1 | 12.0 | 680.0 | 999.0 | 0 | kbps
DC_E_ERBS_MEASCELLGROUP_V | pmMeasCellGroupUeThp2UlDistr | L17.Q4,L17B,17.Q3,L17.Q3,L18.Q3,18.Q3,L18.Q4,18.Q4,L19.Q1,19.Q1,L19.Q2,19.Q2,19.Q3,L19.Q3,L19.Q4,19.Q4,L20.Q1,20.Q1,20.Q2,20.Q3,20.Q4,21.Q1 | 13.0 | 1000.0 | 1499.0 | 0 | kbps
DC_E_ERBS_MEASCELLGROUP_V | pmMeasCellGroupUeThp2UlDistr | L17.Q4,L17B,17.Q3,L17.Q3,L18.Q3,18.Q3,L18.Q4,18.Q4,L19.Q1,19.Q1,L19.Q2,19.Q2,19.Q3,L19.Q3,L19.Q4,19.Q4,L20.Q1,20.Q1,20.Q2,20.Q3,20.Q4,21.Q1 | 14.0 | 1500.0 | 2199.0 | 0 | kbps
DC_E_ERBS_MEASCELLGROUP_V | pmMeasCellGroupUeThp2UlDistr | L17.Q4,L17B,17.Q3,L17.Q3,L18.Q3,18.Q3,L18.Q4,18.Q4,L19.Q1,19.Q1,L19.Q2,19.Q2,19.Q3,L19.Q3,L19.Q4,19.Q4,L20.Q1,20.Q1,20.Q2,20.Q3,20.Q4,21.Q1 | 15.0 | 2200.0 | 3199.0 | 0 | kbps
DC_E_ERBS_MEASCELLGROUP_V | pmMeasCellGroupUeThp2UlDistr | L17.Q4,L17B,17.Q3,L17.Q3,L18.Q3,18.Q3,L18.Q4,18.Q4,L19.Q1,19.Q1,L19.Q2,19.Q2,19.Q3,L19.Q3,L19.Q4,19.Q4,L20.Q1,20.Q1,20.Q2,20.Q3,20.Q4,21.Q1 | 16.0 | 3200.0 | 4599.0 | 0 | kbps
DC_E_ERBS_MEASCELLGROUP_V | pmMeasCellGroupUeThp2UlDistr | L17.Q4,L17B,17.Q3,L17.Q3,L18.Q3,18.Q3,L18.Q4,18.Q4,L19.Q1,19.Q1,L19.Q2,19.Q2,19.Q3,L19.Q3,L19.Q4,19.Q4,L20.Q1,20.Q1,20.Q2,20.Q3,20.Q4,21.Q1 | 17.0 | 4600.0 | 6799.0 | 0 | kbps
DC_E_ERBS_MEASCELLGROUP_V | pmMeasCellGroupUeThp2UlDistr | L17.Q4,L17B,17.Q3,L17.Q3,L18.Q3,18.Q3,L18.Q4,18.Q4,L19.Q1,19.Q1,L19.Q2,19.Q2,19.Q3,L19.Q3,L19.Q4,19.Q4,L20.Q1,20.Q1,20.Q2,20.Q3,20.Q4,21.Q1 | 18.0 | 6800.0 | 9999.0 | 0 | kbps
DC_E_ERBS_MEASCELLGROUP_V | pmMeasCellGroupUeThp2UlDistr | L17.Q4,L17B,17.Q3,L17.Q3,L18.Q3,18.Q3,L18.Q4,18.Q4,L19.Q1,19.Q1,L19.Q2,19.Q2,19.Q3,L19.Q3,L19.Q4,19.Q4,L20.Q1,20.Q1,20.Q2,20.Q3,20.Q4,21.Q1 | 19.0 | 10000.0 | 14999.0 | 0 | kbps
DC_E_ERBS_MEASCELLGROUP_V | pmMeasCellGroupUeThp2UlDistr | L17.Q4,L17B,17.Q3,L17.Q3,L18.Q3,18.Q3,L18.Q4,18.Q4,L19.Q1,19.Q1,L19.Q2,19.Q2,19.Q3,L19.Q3,L19.Q4,19.Q4,L20.Q1,20.Q1,20.Q2,20.Q3,20.Q4,21.Q1 | 20.0 | 15000.0 | 21999.0 | 0 | kbps
DC_E_ERBS_MEASCELLGROUP_V | pmMeasCellGroupUeThp2UlDistr | L17.Q4,L17B,17.Q3,L17.Q3,L18.Q3,18.Q3,L18.Q4,18.Q4,L19.Q1,19.Q1,L19.Q2,19.Q2,19.Q3,L19.Q3,L19.Q4,19.Q4,L20.Q1,20.Q1,20.Q2,20.Q3,20.Q4,21.Q1 | 21.0 | 22000.0 | 31999.0 | 0 | kbps
DC_E_ERBS_MEASCELLGROUP_V | pmMeasCellGroupUeThp2UlDistr | L17.Q4,L17B,17.Q3,L17.Q3,L18.Q3,18.Q3,L18.Q4,18.Q4,L19.Q1,19.Q1,L19.Q2,19.Q2,19.Q3,L19.Q3,L19.Q4,19.Q4,L20.Q1,20.Q1,20.Q2,20.Q3,20.Q4,21.Q1 | 22.0 | 32000.0 | 45999.0 | 0 | kbps
DC_E_ERBS_MEASCELLGROUP_V | pmMeasCellGroupUeThp2UlDistr | L17.Q4,L17B,17.Q3,L17.Q3,L18.Q3,18.Q3,L18.Q4,18.Q4,L19.Q1,19.Q1,L19.Q2,19.Q2,19.Q3,L19.Q3,L19.Q4,19.Q4,L20.Q1,20.Q1,20.Q2,20.Q3,20.Q4,21.Q1 | 23.0 | 46000.0 | 67999.0 | 0 | kbps
DC_E_ERBS_MEASCELLGROUP_V | pmMeasCellGroupUeThp2UlDistr | L17.Q4,L17B,17.Q3,L17.Q3,L18.Q3,18.Q3,L18.Q4,18.Q4,L19.Q1,19.Q1,L19.Q2,19.Q2,19.Q3,L19.Q3,L19.Q4,19.Q4,L20.Q1,20.Q1,20.Q2,20.Q3,20.Q4,21.Q1 | 24.0 | 68000.0 | 99999.0 | 0 | kbps
DC_E_ERBS_MEASCELLGROUP_V | pmMeasCellGroupUeThp2UlDistr | L17.Q4,L17B,17.Q3,L17.Q3,L18.Q3,18.Q3,L18.Q4,18.Q4,L19.Q1,19.Q1,L19.Q2,19.Q2,19.Q3,L19.Q3,L19.Q4,19.Q4,L20.Q1,20.Q1,20.Q2,20.Q3,20.Q4,21.Q1 | 25.0 | 100000.0 | 149999.0 | 0 | kbps
DC_E_ERBS_MEASCELLGROUP_V | pmMeasCellGroupUeThp2UlDistr | L17.Q4,L17B,17.Q3,L17.Q3,L18.Q3,18.Q3,L18.Q4,18.Q4,L19.Q1,19.Q1,L19.Q2,19.Q2,19.Q3,L19.Q3,L19.Q4,19.Q4,L20.Q1,20.Q1,20.Q2,20.Q3,20.Q4,21.Q1 | 26.0 | >=150000 |  | 0 | kbps
DC_E_ERBS_FREQBANDDATA_V | pmReturnLoss | L18.Q4,18.Q4,L19.Q1,19.Q1,L19.Q2,19.Q2,19.Q3,L19.Q3,L19.Q4,19.Q4,L20.Q1,20.Q1,20.Q2,20.Q3,20.Q4,21.Q1 | 0.0 | 0.0 | <1 | 0 | dB
DC_E_ERBS_FREQBANDDATA_V | pmReturnLoss | L18.Q4,18.Q4,L19.Q1,19.Q1,L19.Q2,19.Q2,19.Q3,L19.Q3,L19.Q4,19.Q4,L20.Q1,20.Q1,20.Q2,20.Q3,20.Q4,21.Q1 | 1.0 | 1.0 | <2 | 0 | dB
DC_E_ERBS_FREQBANDDATA_V | pmReturnLoss | L18.Q4,18.Q4,L19.Q1,19.Q1,L19.Q2,19.Q2,19.Q3,L19.Q3,L19.Q4,19.Q4,L20.Q1,20.Q1,20.Q2,20.Q3,20.Q4,21.Q1 | 2.0 | 2.0 | <3 | 0 | dB
DC_E_ERBS_FREQBANDDATA_V | pmReturnLoss | L18.Q4,18.Q4,L19.Q1,19.Q1,L19.Q2,19.Q2,19.Q3,L19.Q3,L19.Q4,19.Q4,L20.Q1,20.Q1,20.Q2,20.Q3,20.Q4,21.Q1 | 3.0 | 3.0 | <4 | 0 | dB
DC_E_ERBS_FREQBANDDATA_V | pmReturnLoss | L18.Q4,18.Q4,L19.Q1,19.Q1,L19.Q2,19.Q2,19.Q3,L19.Q3,L19.Q4,19.Q4,L20.Q1,20.Q1,20.Q2,20.Q3,20.Q4,21.Q1 | 4.0 | 4.0 | <5 | 0 | dB
DC_E_ERBS_FREQBANDDATA_V | pmReturnLoss | L18.Q4,18.Q4,L19.Q1,19.Q1,L19.Q2,19.Q2,19.Q3,L19.Q3,L19.Q4,19.Q4,L20.Q1,20.Q1,20.Q2,20.Q3,20.Q4,21.Q1 | 5.0 | 5.0 | <6 | 0 | dB
DC_E_ERBS_FREQBANDDATA_V | pmReturnLoss | L18.Q4,18.Q4,L19.Q1,19.Q1,L19.Q2,19.Q2,19.Q3,L19.Q3,L19.Q4,19.Q4,L20.Q1,20.Q1,20.Q2,20.Q3,20.Q4,21.Q1 | 6.0 | 6.0 | <7 | 0 | dB
DC_E_ERBS_FREQBANDDATA_V | pmReturnLoss | L18.Q4,18.Q4,L19.Q1,19.Q1,L19.Q2,19.Q2,19.Q3,L19.Q3,L19.Q4,19.Q4,L20.Q1,20.Q1,20.Q2,20.Q3,20.Q4,21.Q1 | 7.0 | 7.0 | <8 | 0 | dB
DC_E_ERBS_FREQBANDDATA_V | pmReturnLoss | L18.Q4,18.Q4,L19.Q1,19.Q1,L19.Q2,19.Q2,19.Q3,L19.Q3,L19.Q4,19.Q4,L20.Q1,20.Q1,20.Q2,20.Q3,20.Q4,21.Q1 | 8.0 | 8.0 | <9 | 0 | dB
DC_E_ERBS_FREQBANDDATA_V | pmReturnLoss | L18.Q4,18.Q4,L19.Q1,19.Q1,L19.Q2,19.Q2,19.Q3,L19.Q3,L19.Q4,19.Q4,L20.Q1,20.Q1,20.Q2,20.Q3,20.Q4,21.Q1 | 9.0 | 9.0 | <10 | 0 | dB
DC_E_ERBS_FREQBANDDATA_V | pmReturnLoss | L18.Q4,18.Q4,L19.Q1,19.Q1,L19.Q2,19.Q2,19.Q3,L19.Q3,L19.Q4,19.Q4,L20.Q1,20.Q1,20.Q2,20.Q3,20.Q4,21.Q1 | 10.0 | 10.0 | <11 | 0 | dB
DC_E_ERBS_FREQBANDDATA_V | pmReturnLoss | L18.Q4,18.Q4,L19.Q1,19.Q1,L19.Q2,19.Q2,19.Q3,L19.Q3,L19.Q4,19.Q4,L20.Q1,20.Q1,20.Q2,20.Q3,20.Q4,21.Q1 | 11.0 | 11.0 | <12 | 0 | dB
DC_E_ERBS_FREQBANDDATA_V | pmReturnLoss | L18.Q4,18.Q4,L19.Q1,19.Q1,L19.Q2,19.Q2,19.Q3,L19.Q3,L19.Q4,19.Q4,L20.Q1,20.Q1,20.Q2,20.Q3,20.Q4,21.Q1 | 12.0 | 12.0 | <13 | 0 | dB
DC_E_ERBS_FREQBANDDATA_V | pmReturnLoss | L18.Q4,18.Q4,L19.Q1,19.Q1,L19.Q2,19.Q2,19.Q3,L19.Q3,L19.Q4,19.Q4,L20.Q1,20.Q1,20.Q2,20.Q3,20.Q4,21.Q1 | 13.0 | 13.0 | <14 | 0 | dB
DC_E_ERBS_FREQBANDDATA_V | pmReturnLoss | L18.Q4,18.Q4,L19.Q1,19.Q1,L19.Q2,19.Q2,19.Q3,L19.Q3,L19.Q4,19.Q4,L20.Q1,20.Q1,20.Q2,20.Q3,20.Q4,21.Q1 | 14.0 | 14.0 | <15 | 0 | dB
DC_E_ERBS_FREQBANDDATA_V | pmReturnLoss | L18.Q4,18.Q4,L19.Q1,19.Q1,L19.Q2,19.Q2,19.Q3,L19.Q3,L19.Q4,19.Q4,L20.Q1,20.Q1,20.Q2,20.Q3,20.Q4,21.Q1 | 15.0 | 15.0 | <16 | 0 | dB
DC_E_ERBS_FREQBANDDATA_V | pmReturnLoss | L18.Q4,18.Q4,L19.Q1,19.Q1,L19.Q2,19.Q2,19.Q3,L19.Q3,L19.Q4,19.Q4,L20.Q1,20.Q1,20.Q2,20.Q3,20.Q4,21.Q1 | 16.0 | 16.0 | <17 | 0 | dB
DC_E_ERBS_FREQBANDDATA_V | pmReturnLoss | L18.Q4,18.Q4,L19.Q1,19.Q1,L19.Q2,19.Q2,19.Q3,L19.Q3,L19.Q4,19.Q4,L20.Q1,20.Q1,20.Q2,20.Q3,20.Q4,21.Q1 | 17.0 | 17.0 | <18 | 0 | dB
DC_E_ERBS_FREQBANDDATA_V | pmReturnLoss | L18.Q4,18.Q4,L19.Q1,19.Q1,L19.Q2,19.Q2,19.Q3,L19.Q3,L19.Q4,19.Q4,L20.Q1,20.Q1,20.Q2,20.Q3,20.Q4,21.Q1 | 18.0 | 18.0 | <19 | 0 | dB
DC_E_ERBS_FREQBANDDATA_V | pmReturnLoss | L18.Q4,18.Q4,L19.Q1,19.Q1,L19.Q2,19.Q2,19.Q3,L19.Q3,L19.Q4,19.Q4,L20.Q1,20.Q1,20.Q2,20.Q3,20.Q4,21.Q1 | 19.0 | 19.0 | <20 | 0 | dB
DC_E_ERBS_FREQBANDDATA_V | pmReturnLoss | L18.Q4,18.Q4,L19.Q1,19.Q1,L19.Q2,19.Q2,19.Q3,L19.Q3,L19.Q4,19.Q4,L20.Q1,20.Q1,20.Q2,20.Q3,20.Q4,21.Q1 | 20.0 | 20.0 | <21 | 0 | dB
DC_E_ERBS_FREQBANDDATA_V | pmReturnLoss | L18.Q4,18.Q4,L19.Q1,19.Q1,L19.Q2,19.Q2,19.Q3,L19.Q3,L19.Q4,19.Q4,L20.Q1,20.Q1,20.Q2,20.Q3,20.Q4,21.Q1 | 21.0 | 21.0 | <22 | 0 | dB
DC_E_ERBS_FREQBANDDATA_V | pmReturnLoss | L18.Q4,18.Q4,L19.Q1,19.Q1,L19.Q2,19.Q2,19.Q3,L19.Q3,L19.Q4,19.Q4,L20.Q1,20.Q1,20.Q2,20.Q3,20.Q4,21.Q1 | 22.0 | 22.0 | <23 | 0 | dB
DC_E_ERBS_FREQBANDDATA_V | pmReturnLoss | L18.Q4,18.Q4,L19.Q1,19.Q1,L19.Q2,19.Q2,19.Q3,L19.Q3,L19.Q4,19.Q4,L20.Q1,20.Q1,20.Q2,20.Q3,20.Q4,21.Q1 | 23.0 | 23.0 | <24 | 0 | dB
DC_E_ERBS_FREQBANDDATA_V | pmReturnLoss | L18.Q4,18.Q4,L19.Q1,19.Q1,L19.Q2,19.Q2,19.Q3,L19.Q3,L19.Q4,19.Q4,L20.Q1,20.Q1,20.Q2,20.Q3,20.Q4,21.Q1 | 24.0 | 24.0 | <25 | 0 | dB
DC_E_ERBS_FREQBANDDATA_V | pmReturnLoss | L18.Q4,18.Q4,L19.Q1,19.Q1,L19.Q2,19.Q2,19.Q3,L19.Q3,L19.Q4,19.Q4,L20.Q1,20.Q1,20.Q2,20.Q3,20.Q4,21.Q1 | 25.0 | 25.0 | <26 | 0 | dB
DC_E_ERBS_FREQBANDDATA_V | pmReturnLoss | L18.Q4,18.Q4,L19.Q1,19.Q1,L19.Q2,19.Q2,19.Q3,L19.Q3,L19.Q4,19.Q4,L20.Q1,20.Q1,20.Q2,20.Q3,20.Q4,21.Q1 | 26.0 | 26.0 | <27 | 0 | dB
DC_E_ERBS_FREQBANDDATA_V | pmReturnLoss | L18.Q4,18.Q4,L19.Q1,19.Q1,L19.Q2,19.Q2,19.Q3,L19.Q3,L19.Q4,19.Q4,L20.Q1,20.Q1,20.Q2,20.Q3,20.Q4,21.Q1 | 27.0 | 27.0 | <28 | 0 | dB
DC_E_ERBS_FREQBANDDATA_V | pmReturnLoss | L18.Q4,18.Q4,L19.Q1,19.Q1,L19.Q2,19.Q2,19.Q3,L19.Q3,L19.Q4,19.Q4,L20.Q1,20.Q1,20.Q2,20.Q3,20.Q4,21.Q1 | 28.0 | 28.0 | <29 | 0 | dB
DC_E_ERBS_FREQBANDDATA_V | pmReturnLoss | L18.Q4,18.Q4,L19.Q1,19.Q1,L19.Q2,19.Q2,19.Q3,L19.Q3,L19.Q4,19.Q4,L20.Q1,20.Q1,20.Q2,20.Q3,20.Q4,21.Q1 | 29.0 | 29.0 | <=30 | 0 | dB
DC_E_ERBS_FREQBANDDATA_V | pmReturnLoss | L18.Q4,18.Q4,L19.Q1,19.Q1,L19.Q2,19.Q2,19.Q3,L19.Q3,L19.Q4,19.Q4,L20.Q1,20.Q1,20.Q2,20.Q3,20.Q4,21.Q1 | 30.0 | >30 |  | 0 | dB
DC_E_ERBS_EXTERNALENODEBFUNCTION_V | pmEranUlCompCoopSinrPuschDistr | L19.Q2,19.Q2,19.Q3,L19.Q3,L19.Q4,19.Q4,L20.Q1,20.Q1,20.Q2,20.Q3,20.Q4,21.Q1 | 0.0 |  | <-10 | 0 | CoopSINR
DC_E_ERBS_EXTERNALENODEBFUNCTION_V | pmEranUlCompCoopSinrPuschDistr | L19.Q2,19.Q2,19.Q3,L19.Q3,L19.Q4,19.Q4,L20.Q1,20.Q1,20.Q2,20.Q3,20.Q4,21.Q1 | 1.0 | -10.0 | <-8 | 0 | CoopSINR
DC_E_ERBS_EXTERNALENODEBFUNCTION_V | pmEranUlCompCoopSinrPuschDistr | L19.Q2,19.Q2,19.Q3,L19.Q3,L19.Q4,19.Q4,L20.Q1,20.Q1,20.Q2,20.Q3,20.Q4,21.Q1 | 2.0 | -8.0 | <-6 | 0 | CoopSINR
DC_E_ERBS_EXTERNALENODEBFUNCTION_V | pmEranUlCompCoopSinrPuschDistr | L19.Q2,19.Q2,19.Q3,L19.Q3,L19.Q4,19.Q4,L20.Q1,20.Q1,20.Q2,20.Q3,20.Q4,21.Q1 | 3.0 | -6.0 | <-4 | 0 | CoopSINR
DC_E_ERBS_EXTERNALENODEBFUNCTION_V | pmEranUlCompCoopSinrPuschDistr | L19.Q2,19.Q2,19.Q3,L19.Q3,L19.Q4,19.Q4,L20.Q1,20.Q1,20.Q2,20.Q3,20.Q4,21.Q1 | 4.0 | -4.0 | <-2 | 0 | CoopSINR
DC_E_ERBS_EXTERNALENODEBFUNCTION_V | pmEranUlCompCoopSinrPuschDistr | L19.Q2,19.Q2,19.Q3,L19.Q3,L19.Q4,19.Q4,L20.Q1,20.Q1,20.Q2,20.Q3,20.Q4,21.Q1 | 5.0 | -2.0 | <0 | 0 | CoopSINR
DC_E_ERBS_EXTERNALENODEBFUNCTION_V | pmEranUlCompCoopSinrPuschDistr | L19.Q2,19.Q2,19.Q3,L19.Q3,L19.Q4,19.Q4,L20.Q1,20.Q1,20.Q2,20.Q3,20.Q4,21.Q1 | 6.0 | 0.0 | <2 | 0 | CoopSINR
DC_E_ERBS_EXTERNALENODEBFUNCTION_V | pmEranUlCompCoopSinrPuschDistr | L19.Q2,19.Q2,19.Q3,L19.Q3,L19.Q4,19.Q4,L20.Q1,20.Q1,20.Q2,20.Q3,20.Q4,21.Q1 | 7.0 | 2.0 | <4 | 0 | CoopSINR
DC_E_ERBS_EXTERNALENODEBFUNCTION_V | pmEranUlCompCoopSinrPuschDistr | L19.Q2,19.Q2,19.Q3,L19.Q3,L19.Q4,19.Q4,L20.Q1,20.Q1,20.Q2,20.Q3,20.Q4,21.Q1 | 8.0 | 4.0 | <6 | 0 | CoopSINR
DC_E_ERBS_EXTERNALENODEBFUNCTION_V | pmEranUlCompCoopSinrPuschDistr | L19.Q2,19.Q2,19.Q3,L19.Q3,L19.Q4,19.Q4,L20.Q1,20.Q1,20.Q2,20.Q3,20.Q4,21.Q1 | 9.0 | >=6 |  | 0 | CoopSINR
DC_E_ERBS_EUTRANCELLFDD_V | pmCaScheduledDl4ccSumDistr | L19.Q4,19.Q4,L20.Q1,20.Q1,20.Q2,20.Q3,20.Q4,21.Q1 | 0 |  |  | 0 | DL 4CC-config UE instances with 1/more activated SCells has 1 scheduled CC
DC_E_ERBS_EUTRANCELLFDD_V | pmCaScheduledDl4ccSumDistr | L19.Q4,19.Q4,L20.Q1,20.Q1,20.Q2,20.Q3,20.Q4,21.Q1 | 1 |  |  | 0 | DL 4CC-config UE instances with 1/more activated SCells has 2 scheduled CCs
DC_E_ERBS_EUTRANCELLFDD_V | pmCaScheduledDl4ccSumDistr | L19.Q4,19.Q4,L20.Q1,20.Q1,20.Q2,20.Q3,20.Q4,21.Q1 | 2 |  |  | 0 | DL 4CC-config UE instances with 1/more activated SCells has 3 scheduled CCs
DC_E_ERBS_EUTRANCELLFDD_V | pmCaScheduledDl4ccSumDistr | L19.Q4,19.Q4,L20.Q1,20.Q1,20.Q2,20.Q3,20.Q4,21.Q1 | 3 |  |  | 0 | DL 4CC-config UE instances with 1/more activated SCells has 4 scheduled CCs
DC_E_ERBS_EUTRANCELLFDD_V | pmCaActivatedDl4ccSumDistr | L19.Q4,19.Q4,L20.Q1,20.Q1,20.Q2,20.Q3,20.Q4,21.Q1 | 0 |  |  | 0 | Number of DL 4CC-configured UE instances that have no activated Scell
DC_E_ERBS_EUTRANCELLFDD_V | pmCaActivatedDl4ccSumDistr | L19.Q4,19.Q4,L20.Q1,20.Q1,20.Q2,20.Q3,20.Q4,21.Q1 | 1 |  |  | 0 | Number of DL 4CC-configured UE instances that have one activated Scell
DC_E_ERBS_EUTRANCELLFDD_V | pmCaActivatedDl4ccSumDistr | L19.Q4,19.Q4,L20.Q1,20.Q1,20.Q2,20.Q3,20.Q4,21.Q1 | 2 |  |  | 0 | Number of DL 4CC-configured UE instances that have two activated Scells
DC_E_ERBS_EUTRANCELLFDD_V | pmCaActivatedDl4ccSumDistr | L19.Q4,19.Q4,L20.Q1,20.Q1,20.Q2,20.Q3,20.Q4,21.Q1 | 3 |  |  | 0 | Number of DL 4CC-configured UE instances that have three activated Scells
DC_E_ERBS_EUTRANCELLFDD_V | pmCaConfDlTddSumDistr | L19.Q4,19.Q4,L20.Q1,20.Q1,20.Q2,20.Q3,20.Q4,21.Q1 | 0 |  |  | 0 | DL CA-capable UE instances are config with 1 SCell of frame struct type 2
DC_E_ERBS_EUTRANCELLFDD_V | pmCaConfDlTddSumDistr | L19.Q4,19.Q4,L20.Q1,20.Q1,20.Q2,20.Q3,20.Q4,21.Q1 | 1 |  |  | 0 | DL CA-capable UE instances are config with 2 SCells of frame struct type 2
DC_E_ERBS_EUTRANCELLFDD_V | pmCaConfDlTddSumDistr | L19.Q4,19.Q4,L20.Q1,20.Q1,20.Q2,20.Q3,20.Q4,21.Q1 | 2 |  |  | 0 | DL CA-capable UE instances are config with 3 SCells of frame struct type 2
DC_E_ERBS_EUTRANCELLFDD_V | pmCaConfDlTddSumDistr | L19.Q4,19.Q4,L20.Q1,20.Q1,20.Q2,20.Q3,20.Q4,21.Q1 | 3 |  |  | 0 | DL CA-capable UE instances are config with 4 SCells of frame struct type 2
DC_E_ERBS_EUTRANCELLFDD_V | pmCaConfDlTddSumDistr | L19.Q4,19.Q4,L20.Q1,20.Q1,20.Q2,20.Q3,20.Q4,21.Q1 | 4 |  |  | 0 | DL CA-capable UE instances are config with 5 SCells of frame struct type 2
DC_E_ERBS_EUTRANCELLFDD_V | pmCaConfDlTddSumDistr | L19.Q4,19.Q4,L20.Q1,20.Q1,20.Q2,20.Q3,20.Q4,21.Q1 | 5 |  |  | 0 | DL CA-capable UE instances are config with 6 SCells of frame struct type 2
DC_E_ERBS_EUTRANCELLFDD_V | pmCaConfDlTddSumDistr | L19.Q4,19.Q4,L20.Q1,20.Q1,20.Q2,20.Q3,20.Q4,21.Q1 | 6 |  |  | 0 | DL CA-capable UE instances are config with 7 SCells of frame struct type 2
DC_E_ERBS_EUTRANCELLFDD_V | pmCaScheduledDl5ccSumDistr | L19.Q4,19.Q4,L20.Q1,20.Q1,20.Q2,20.Q3,20.Q4,21.Q1 | 0 |  |  | 0 | DL 5CC-config UE instances with 1/more activated SCells has 1 scheduled CC.
DC_E_ERBS_EUTRANCELLFDD_V | pmCaScheduledDl5ccSumDistr | L19.Q4,19.Q4,L20.Q1,20.Q1,20.Q2,20.Q3,20.Q4,21.Q1 | 1 |  |  | 0 | DL 5CC-config UE instances with 1/more activated SCells has 2 scheduled CCs
DC_E_ERBS_EUTRANCELLFDD_V | pmCaScheduledDl5ccSumDistr | L19.Q4,19.Q4,L20.Q1,20.Q1,20.Q2,20.Q3,20.Q4,21.Q1 | 2 |  |  | 0 | DL 5CC-config UE instances with 1/more activated SCells has 3 scheduled CCs
DC_E_ERBS_EUTRANCELLFDD_V | pmCaScheduledDl5ccSumDistr | L19.Q4,19.Q4,L20.Q1,20.Q1,20.Q2,20.Q3,20.Q4,21.Q1 | 3 |  |  | 0 | DL 5CC-config UE instances with 1/more activated SCells has 4 scheduled CCs
DC_E_ERBS_EUTRANCELLFDD_V | pmCaScheduledDl5ccSumDistr | L19.Q4,19.Q4,L20.Q1,20.Q1,20.Q2,20.Q3,20.Q4,21.Q1 | 4 |  |  | 0 | DL 5CC-config UE instances with 1/more activated SCells has 4 scheduled CCs
DC_E_ERBS_EUTRANCELLFDD_V | pmCaActivatedDl3ccSumDistr | L19.Q4,19.Q4,L20.Q1,20.Q1,20.Q2,20.Q3,20.Q4,21.Q1 | 0 |  |  | 0 | Number of DL 3CC-config UE instances that have no activated SCell.
DC_E_ERBS_EUTRANCELLFDD_V | pmCaActivatedDl3ccSumDistr | L19.Q4,19.Q4,L20.Q1,20.Q1,20.Q2,20.Q3,20.Q4,21.Q1 | 1 |  |  | 0 | Number of DL 3CC-config UE instances that have one activated SCell.
DC_E_ERBS_EUTRANCELLFDD_V | pmCaActivatedDl3ccSumDistr | L19.Q4,19.Q4,L20.Q1,20.Q1,20.Q2,20.Q3,20.Q4,21.Q1 | 2 |  |  | 0 | Number of DL 3CC-config UE instances that have two activated SCells.
DC_E_ERBS_EUTRANCELLFDD_V | pmCaScheduledDlEranSumDistr | L19.Q4,19.Q4,L20.Q1,20.Q1,20.Q2,20.Q3,20.Q4,21.Q1 | 0 |  |  | 0 | DL CA-activated UE instances that have 0 scheduled Elastic RAN remote SCell.
DC_E_ERBS_EUTRANCELLFDD_V | pmCaScheduledDlEranSumDistr | L19.Q4,19.Q4,L20.Q1,20.Q1,20.Q2,20.Q3,20.Q4,21.Q1 | 1 |  |  | 0 | DL CA-activated UE instances that have 1 scheduled Elastic RAN SCell.
DC_E_ERBS_EUTRANCELLFDD_V | pmCaScheduledDlEranSumDistr | L19.Q4,19.Q4,L20.Q1,20.Q1,20.Q2,20.Q3,20.Q4,21.Q1 | 2 |  |  | 0 | DL CA-activated UE instances that have 2 scheduled Elastic RAN SCells.
DC_E_ERBS_EUTRANCELLFDD_V | pmCaScheduledDlEranSumDistr | L19.Q4,19.Q4,L20.Q1,20.Q1,20.Q2,20.Q3,20.Q4,21.Q1 | 3 |  |  | 0 | DL CA-activated UE instances that have 3 scheduled Elastic RAN SCells.
DC_E_ERBS_EUTRANCELLFDD_V | pmCaScheduledDlEranSumDistr | L19.Q4,19.Q4,L20.Q1,20.Q1,20.Q2,20.Q3,20.Q4,21.Q1 | 4 |  |  | 0 | DL CA-activated UE instances that have 4 scheduled Elastic RAN SCells.
DC_E_ERBS_EUTRANCELLFDD_V | pmCaScheduledDlEranSumDistr | L19.Q4,19.Q4,L20.Q1,20.Q1,20.Q2,20.Q3,20.Q4,21.Q1 | 5 |  |  | 0 | DL CA-activated UE instances that have 5 scheduled Elastic RAN SCells.
DC_E_ERBS_EUTRANCELLFDD_V | pmCaScheduledDlEranSumDistr | L19.Q4,19.Q4,L20.Q1,20.Q1,20.Q2,20.Q3,20.Q4,21.Q1 | 6 |  |  | 0 | DL CA-activated UE instances that have 6 scheduled Elastic RAN SCells.
DC_E_ERBS_EUTRANCELLFDD_V | pmCaScheduledDlEranSumDistr | L19.Q4,19.Q4,L20.Q1,20.Q1,20.Q2,20.Q3,20.Q4,21.Q1 | 7 |  |  | 0 | DL CA-activated UE instances that have 7 scheduled Elastic RAN SCells.
DC_E_ERBS_EUTRANCELLFDD_V | pmPuschHomMcsDistr | L19.Q4,19.Q4,L20.Q1,20.Q1,20.Q2,20.Q3,20.Q4,21.Q1 | 0 | 0 |  | 0 | higher order modulation (HOM) mode
DC_E_ERBS_EUTRANCELLFDD_V | pmPuschHomMcsDistr | L19.Q4,19.Q4,L20.Q1,20.Q1,20.Q2,20.Q3,20.Q4,21.Q1 | 1 | 1 |  | 0 | higher order modulation (HOM) mode
DC_E_ERBS_EUTRANCELLFDD_V | pmPuschHomMcsDistr | L19.Q4,19.Q4,L20.Q1,20.Q1,20.Q2,20.Q3,20.Q4,21.Q1 | 2 | 2 |  | 0 | higher order modulation (HOM) mode
DC_E_ERBS_EUTRANCELLFDD_V | pmPuschHomMcsDistr | L19.Q4,19.Q4,L20.Q1,20.Q1,20.Q2,20.Q3,20.Q4,21.Q1 | 3 | 3 |  | 0 | higher order modulation (HOM) mode
DC_E_ERBS_EUTRANCELLFDD_V | pmPuschHomMcsDistr | L19.Q4,19.Q4,L20.Q1,20.Q1,20.Q2,20.Q3,20.Q4,21.Q1 | 4 | 4 |  | 0 | higher order modulation (HOM) mode
DC_E_ERBS_EUTRANCELLFDD_V | pmPuschHomMcsDistr | L19.Q4,19.Q4,L20.Q1,20.Q1,20.Q2,20.Q3,20.Q4,21.Q1 | 5 | 5 |  | 0 | higher order modulation (HOM) mode
DC_E_ERBS_EUTRANCELLFDD_V | pmPuschHomMcsDistr | L19.Q4,19.Q4,L20.Q1,20.Q1,20.Q2,20.Q3,20.Q4,21.Q1 | 6 | 6 |  | 0 | higher order modulation (HOM) mode
DC_E_ERBS_EUTRANCELLFDD_V | pmPuschHomMcsDistr | L19.Q4,19.Q4,L20.Q1,20.Q1,20.Q2,20.Q3,20.Q4,21.Q1 | 7 | 7 |  | 0 | higher order modulation (HOM) mode
DC_E_ERBS_EUTRANCELLFDD_V | pmPuschHomMcsDistr | L19.Q4,19.Q4,L20.Q1,20.Q1,20.Q2,20.Q3,20.Q4,21.Q1 | 8 | 8 |  | 0 | higher order modulation (HOM) mode
DC_E_ERBS_EUTRANCELLFDD_V | pmPuschHomMcsDistr | L19.Q4,19.Q4,L20.Q1,20.Q1,20.Q2,20.Q3,20.Q4,21.Q1 | 9 | 9 |  | 0 | higher order modulation (HOM) mode
DC_E_ERBS_EUTRANCELLFDD_V | pmPuschHomMcsDistr | L19.Q4,19.Q4,L20.Q1,20.Q1,20.Q2,20.Q3,20.Q4,21.Q1 | 10 | 10 |  | 0 | higher order modulation (HOM) mode
DC_E_ERBS_EUTRANCELLFDD_V | pmPuschHomMcsDistr | L19.Q4,19.Q4,L20.Q1,20.Q1,20.Q2,20.Q3,20.Q4,21.Q1 | 11 | 11 |  | 0 | higher order modulation (HOM) mode
DC_E_ERBS_EUTRANCELLFDD_V | pmPuschHomMcsDistr | L19.Q4,19.Q4,L20.Q1,20.Q1,20.Q2,20.Q3,20.Q4,21.Q1 | 12 | 12 |  | 0 | higher order modulation (HOM) mode
DC_E_ERBS_EUTRANCELLFDD_V | pmPuschHomMcsDistr | L19.Q4,19.Q4,L20.Q1,20.Q1,20.Q2,20.Q3,20.Q4,21.Q1 | 13 | 13 |  | 0 | higher order modulation (HOM) mode
DC_E_ERBS_EUTRANCELLFDD_V | pmPuschHomMcsDistr | L19.Q4,19.Q4,L20.Q1,20.Q1,20.Q2,20.Q3,20.Q4,21.Q1 | 14 | 14 |  | 0 | higher order modulation (HOM) mode
DC_E_ERBS_EUTRANCELLFDD_V | pmPuschHomMcsDistr | L19.Q4,19.Q4,L20.Q1,20.Q1,20.Q2,20.Q3,20.Q4,21.Q1 | 15 | 15 |  | 0 | higher order modulation (HOM) mode
DC_E_ERBS_EUTRANCELLFDD_V | pmPuschHomMcsDistr | L19.Q4,19.Q4,L20.Q1,20.Q1,20.Q2,20.Q3,20.Q4,21.Q1 | 16 | 16 |  | 0 | higher order modulation (HOM) mode
DC_E_ERBS_EUTRANCELLFDD_V | pmPuschHomMcsDistr | L19.Q4,19.Q4,L20.Q1,20.Q1,20.Q2,20.Q3,20.Q4,21.Q1 | 17 | 17 |  | 0 | higher order modulation (HOM) mode
DC_E_ERBS_EUTRANCELLFDD_V | pmPuschHomMcsDistr | L19.Q4,19.Q4,L20.Q1,20.Q1,20.Q2,20.Q3,20.Q4,21.Q1 | 18 | 18 |  | 0 | higher order modulation (HOM) mode
DC_E_ERBS_EUTRANCELLFDD_V | pmPuschHomMcsDistr | L19.Q4,19.Q4,L20.Q1,20.Q1,20.Q2,20.Q3,20.Q4,21.Q1 | 19 | 19 |  | 0 | higher order modulation (HOM) mode
DC_E_ERBS_EUTRANCELLFDD_V | pmPuschHomMcsDistr | L19.Q4,19.Q4,L20.Q1,20.Q1,20.Q2,20.Q3,20.Q4,21.Q1 | 20 | 20 |  | 0 | higher order modulation (HOM) mode
DC_E_ERBS_EUTRANCELLFDD_V | pmPuschHomMcsDistr | L19.Q4,19.Q4,L20.Q1,20.Q1,20.Q2,20.Q3,20.Q4,21.Q1 | 21 | 21 |  | 0 | higher order modulation (HOM) mode
DC_E_ERBS_EUTRANCELLFDD_V | pmPuschHomMcsDistr | L19.Q4,19.Q4,L20.Q1,20.Q1,20.Q2,20.Q3,20.Q4,21.Q1 | 22 | 22 |  | 0 | higher order modulation (HOM) mode
DC_E_ERBS_EUTRANCELLFDD_V | pmPuschHomMcsDistr | L19.Q4,19.Q4,L20.Q1,20.Q1,20.Q2,20.Q3,20.Q4,21.Q1 | 23 | 23 |  | 0 | higher order modulation (HOM) mode
DC_E_ERBS_EUTRANCELLFDD_V | pmPuschHomMcsDistr | L19.Q4,19.Q4,L20.Q1,20.Q1,20.Q2,20.Q3,20.Q4,21.Q1 | 24 | 24 |  | 0 | higher order modulation (HOM) mode
DC_E_ERBS_EUTRANCELLFDD_V | pmPuschHomMcsDistr | L19.Q4,19.Q4,L20.Q1,20.Q1,20.Q2,20.Q3,20.Q4,21.Q1 | 25 | 25 |  | 0 | higher order modulation (HOM) mode
DC_E_ERBS_EUTRANCELLFDD_V | pmPuschHomMcsDistr | L19.Q4,19.Q4,L20.Q1,20.Q1,20.Q2,20.Q3,20.Q4,21.Q1 | 26 | 26 |  | 0 | higher order modulation (HOM) mode
DC_E_ERBS_EUTRANCELLFDD_V | pmPuschHomMcsDistr | L19.Q4,19.Q4,L20.Q1,20.Q1,20.Q2,20.Q3,20.Q4,21.Q1 | 27 | 27 |  | 0 | higher order modulation (HOM) mode
DC_E_ERBS_EUTRANCELLFDD_V | pmPuschHomMcsDistr | L19.Q4,19.Q4,L20.Q1,20.Q1,20.Q2,20.Q3,20.Q4,21.Q1 | 28 | 28 |  | 0 | higher order modulation (HOM) mode
DC_E_ERBS_EUTRANCELLFDD_V | pmCaActivatedDl6ccSumDistr | L19.Q4,19.Q4,L20.Q1,20.Q1,20.Q2,20.Q3,20.Q4,21.Q1 | 0 |  |  | 0 | Number of DL 6CC-config UE instances that have no activated Scell
DC_E_ERBS_EUTRANCELLFDD_V | pmCaActivatedDl6ccSumDistr | L19.Q4,19.Q4,L20.Q1,20.Q1,20.Q2,20.Q3,20.Q4,21.Q1 | 1 |  |  | 0 | Number of DL 6CC-config UE instances that have one activated SCell.
DC_E_ERBS_EUTRANCELLFDD_V | pmCaActivatedDl6ccSumDistr | L19.Q4,19.Q4,L20.Q1,20.Q1,20.Q2,20.Q3,20.Q4,21.Q1 | 2 |  |  | 0 | Number of DL 6CC-config UE instances that have two activated SCells.
DC_E_ERBS_EUTRANCELLFDD_V | pmCaActivatedDl6ccSumDistr | L19.Q4,19.Q4,L20.Q1,20.Q1,20.Q2,20.Q3,20.Q4,21.Q1 | 3 |  |  | 0 | Number of DL 6CC-config UE instances that have three activated SCells.
DC_E_ERBS_EUTRANCELLFDD_V | pmCaActivatedDl6ccSumDistr | L19.Q4,19.Q4,L20.Q1,20.Q1,20.Q2,20.Q3,20.Q4,21.Q1 | 4 |  |  | 0 | Number of DL 6CC-config UE instances that have four activated SCells.
DC_E_ERBS_EUTRANCELLFDD_V | pmCaActivatedDl6ccSumDistr | L19.Q4,19.Q4,L20.Q1,20.Q1,20.Q2,20.Q3,20.Q4,21.Q1 | 5 |  |  | 0 | Number of DL 6CC-config UE instances that have five activated SCells.
DC_E_ERBS_EUTRANCELLFDD_V | pmCaConfDlFddSumDistr | L19.Q4,19.Q4,L20.Q1,20.Q1,20.Q2,20.Q3,20.Q4,21.Q1 | 0 |  |  | 0 | DL CA-capable UE instances are config with 1 SCell of frame struct type 1
DC_E_ERBS_EUTRANCELLFDD_V | pmCaConfDlFddSumDistr | L19.Q4,19.Q4,L20.Q1,20.Q1,20.Q2,20.Q3,20.Q4,21.Q1 | 1 |  |  | 0 | DL CA-capable UE instances are config with 2 SCells of frame struct type 1
DC_E_ERBS_EUTRANCELLFDD_V | pmCaConfDlFddSumDistr | L19.Q4,19.Q4,L20.Q1,20.Q1,20.Q2,20.Q3,20.Q4,21.Q1 | 2 |  |  | 0 | DL CA-capable UE instances are config with 3 SCells of frame struct type 1
DC_E_ERBS_EUTRANCELLFDD_V | pmCaConfDlFddSumDistr | L19.Q4,19.Q4,L20.Q1,20.Q1,20.Q2,20.Q3,20.Q4,21.Q1 | 3 |  |  | 0 | DL CA-capable UE instances are config with 4 SCells of frame struct type 1
DC_E_ERBS_EUTRANCELLFDD_V | pmCaConfDlFddSumDistr | L19.Q4,19.Q4,L20.Q1,20.Q1,20.Q2,20.Q3,20.Q4,21.Q1 | 4 |  |  | 0 | DL CA-capable UE instances are config with 5 SCells of frame struct type 1
DC_E_ERBS_EUTRANCELLFDD_V | pmCaConfDlFddSumDistr | L19.Q4,19.Q4,L20.Q1,20.Q1,20.Q2,20.Q3,20.Q4,21.Q1 | 5 |  |  | 0 | DL CA-capable UE instances are config with 6 SCells of frame struct type 1
DC_E_ERBS_EUTRANCELLFDD_V | pmCaConfDlFddSumDistr | L19.Q4,19.Q4,L20.Q1,20.Q1,20.Q2,20.Q3,20.Q4,21.Q1 | 6 |  |  | 0 | DL CA-capable UE instances are config with 7 SCells of frame struct type 1
DC_E_ERBS_EUTRANCELLFDD_V | pmPuschMcsSubsGroup3Distr | L19.Q4,19.Q4,L20.Q1,20.Q1,20.Q2,20.Q3,20.Q4,21.Q1 | 0 | 0 |  | 0 | Subscriber Group3
DC_E_ERBS_EUTRANCELLFDD_V | pmPuschMcsSubsGroup3Distr | L19.Q4,19.Q4,L20.Q1,20.Q1,20.Q2,20.Q3,20.Q4,21.Q1 | 1 | 1 |  | 0 | Subscriber Group3
DC_E_ERBS_EUTRANCELLFDD_V | pmPuschMcsSubsGroup3Distr | L19.Q4,19.Q4,L20.Q1,20.Q1,20.Q2,20.Q3,20.Q4,21.Q1 | 2 | 2 |  | 0 | Subscriber Group3
DC_E_ERBS_EUTRANCELLFDD_V | pmPuschMcsSubsGroup3Distr | L19.Q4,19.Q4,L20.Q1,20.Q1,20.Q2,20.Q3,20.Q4,21.Q1 | 3 | 3 |  | 0 | Subscriber Group3
DC_E_ERBS_EUTRANCELLFDD_V | pmPuschMcsSubsGroup3Distr | L19.Q4,19.Q4,L20.Q1,20.Q1,20.Q2,20.Q3,20.Q4,21.Q1 | 4 | 4 |  | 0 | Subscriber Group3
DC_E_ERBS_EUTRANCELLFDD_V | pmPuschMcsSubsGroup3Distr | L19.Q4,19.Q4,L20.Q1,20.Q1,20.Q2,20.Q3,20.Q4,21.Q1 | 5 | 5 |  | 0 | Subscriber Group3
DC_E_ERBS_EUTRANCELLFDD_V | pmPuschMcsSubsGroup3Distr | L19.Q4,19.Q4,L20.Q1,20.Q1,20.Q2,20.Q3,20.Q4,21.Q1 | 6 | 6 |  | 0 | Subscriber Group3
DC_E_ERBS_EUTRANCELLFDD_V | pmPuschMcsSubsGroup3Distr | L19.Q4,19.Q4,L20.Q1,20.Q1,20.Q2,20.Q3,20.Q4,21.Q1 | 7 | 7 |  | 0 | Subscriber Group3
DC_E_ERBS_EUTRANCELLFDD_V | pmPuschMcsSubsGroup3Distr | L19.Q4,19.Q4,L20.Q1,20.Q1,20.Q2,20.Q3,20.Q4,21.Q1 | 8 | 8 |  | 0 | Subscriber Group3
DC_E_ERBS_EUTRANCELLFDD_V | pmPuschMcsSubsGroup3Distr | L19.Q4,19.Q4,L20.Q1,20.Q1,20.Q2,20.Q3,20.Q4,21.Q1 | 9 | 9 |  | 0 | Subscriber Group3
DC_E_ERBS_EUTRANCELLFDD_V | pmPuschMcsSubsGroup3Distr | L19.Q4,19.Q4,L20.Q1,20.Q1,20.Q2,20.Q3,20.Q4,21.Q1 | 10 | 10 |  | 0 | Subscriber Group3
DC_E_ERBS_EUTRANCELLFDD_V | pmPuschMcsSubsGroup3Distr | L19.Q4,19.Q4,L20.Q1,20.Q1,20.Q2,20.Q3,20.Q4,21.Q1 | 11 | 11 |  | 0 | Subscriber Group3
DC_E_ERBS_EUTRANCELLFDD_V | pmPuschMcsSubsGroup3Distr | L19.Q4,19.Q4,L20.Q1,20.Q1,20.Q2,20.Q3,20.Q4,21.Q1 | 12 | 12 |  | 0 | Subscriber Group3
DC_E_ERBS_EUTRANCELLFDD_V | pmPuschMcsSubsGroup3Distr | L19.Q4,19.Q4,L20.Q1,20.Q1,20.Q2,20.Q3,20.Q4,21.Q1 | 13 | 13 |  | 0 | Subscriber Group3
DC_E_ERBS_EUTRANCELLFDD_V | pmPuschMcsSubsGroup3Distr | L19.Q4,19.Q4,L20.Q1,20.Q1,20.Q2,20.Q3,20.Q4,21.Q1 | 14 | 14 |  | 0 | Subscriber Group3
DC_E_ERBS_EUTRANCELLFDD_V | pmPuschMcsSubsGroup3Distr | L19.Q4,19.Q4,L20.Q1,20.Q1,20.Q2,20.Q3,20.Q4,21.Q1 | 15 | 15 |  | 0 | Subscriber Group3
DC_E_ERBS_EUTRANCELLFDD_V | pmPuschMcsSubsGroup3Distr | L19.Q4,19.Q4,L20.Q1,20.Q1,20.Q2,20.Q3,20.Q4,21.Q1 | 16 | 16 |  | 0 | Subscriber Group3
DC_E_ERBS_EUTRANCELLFDD_V | pmPuschMcsSubsGroup3Distr | L19.Q4,19.Q4,L20.Q1,20.Q1,20.Q2,20.Q3,20.Q4,21.Q1 | 17 | 17 |  | 0 | Subscriber Group3
DC_E_ERBS_EUTRANCELLFDD_V | pmPuschMcsSubsGroup3Distr | L19.Q4,19.Q4,L20.Q1,20.Q1,20.Q2,20.Q3,20.Q4,21.Q1 | 18 | 18 |  | 0 | Subscriber Group3
DC_E_ERBS_EUTRANCELLFDD_V | pmPuschMcsSubsGroup3Distr | L19.Q4,19.Q4,L20.Q1,20.Q1,20.Q2,20.Q3,20.Q4,21.Q1 | 19 | 19 |  | 0 | Subscriber Group3
DC_E_ERBS_EUTRANCELLFDD_V | pmPuschMcsSubsGroup3Distr | L19.Q4,19.Q4,L20.Q1,20.Q1,20.Q2,20.Q3,20.Q4,21.Q1 | 20 | 20 |  | 0 | Subscriber Group3
DC_E_ERBS_EUTRANCELLFDD_V | pmPuschMcsSubsGroup3Distr | L19.Q4,19.Q4,L20.Q1,20.Q1,20.Q2,20.Q3,20.Q4,21.Q1 | 21 | 21 |  | 0 | Subscriber Group3
DC_E_ERBS_EUTRANCELLFDD_V | pmPuschMcsSubsGroup3Distr | L19.Q4,19.Q4,L20.Q1,20.Q1,20.Q2,20.Q3,20.Q4,21.Q1 | 22 | 22 |  | 0 | Subscriber Group3
DC_E_ERBS_EUTRANCELLFDD_V | pmPuschMcsSubsGroup3Distr | L19.Q4,19.Q4,L20.Q1,20.Q1,20.Q2,20.Q3,20.Q4,21.Q1 | 23 | 23 |  | 0 | Subscriber Group3
DC_E_ERBS_EUTRANCELLFDD_V | pmPuschMcsSubsGroup3Distr | L19.Q4,19.Q4,L20.Q1,20.Q1,20.Q2,20.Q3,20.Q4,21.Q1 | 24 | 24 |  | 0 | Subscriber Group3
DC_E_ERBS_EUTRANCELLFDD_V | pmPuschMcsSubsGroup3Distr | L19.Q4,19.Q4,L20.Q1,20.Q1,20.Q2,20.Q3,20.Q4,21.Q1 | 25 | 25 |  | 0 | Subscriber Group3
DC_E_ERBS_EUTRANCELLFDD_V | pmPuschMcsSubsGroup3Distr | L19.Q4,19.Q4,L20.Q1,20.Q1,20.Q2,20.Q3,20.Q4,21.Q1 | 26 | 26 |  | 0 | Subscriber Group3
DC_E_ERBS_EUTRANCELLFDD_V | pmPuschMcsSubsGroup3Distr | L19.Q4,19.Q4,L20.Q1,20.Q1,20.Q2,20.Q3,20.Q4,21.Q1 | 27 | 27 |  | 0 | Subscriber Group3
DC_E_ERBS_EUTRANCELLFDD_V | pmPuschMcsSubsGroup3Distr | L19.Q4,19.Q4,L20.Q1,20.Q1,20.Q2,20.Q3,20.Q4,21.Q1 | 28 | 28 |  | 0 | Subscriber Group3
DC_E_ERBS_EUTRANCELLFDD_V | pmCaScheduledDl2ccSumDistr | L19.Q4,19.Q4,L20.Q1,20.Q1,20.Q2,20.Q3,20.Q4,21.Q1 | 0 |  |  | 0 | DL 2CC-config UE instances with activated SCell that have 1 scheduled CC.
DC_E_ERBS_EUTRANCELLFDD_V | pmCaScheduledDl2ccSumDistr | L19.Q4,19.Q4,L20.Q1,20.Q1,20.Q2,20.Q3,20.Q4,21.Q1 | 1 |  |  | 0 | DL 2CC-config UE instances with activated SCell that have 2 scheduled CCs
DC_E_ERBS_EUTRANCELLFDD_V | pmCaConfDlSCellTddSumDistr | L19.Q4,19.Q4,L20.Q1,20.Q1,20.Q2,20.Q3,20.Q4,21.Q1 | 0 |  |  | 0 | DLCA-capable UE instances are config with 1 SCell using frame struct type 2
DC_E_ERBS_EUTRANCELLFDD_V | pmCaConfDlSCellTddSumDistr | L19.Q4,19.Q4,L20.Q1,20.Q1,20.Q2,20.Q3,20.Q4,21.Q1 | 1 |  |  | 0 | DLCA-capable UE instances are config with 2 SCells using frame struct type 2
DC_E_ERBS_EUTRANCELLFDD_V | pmCaConfDlSCellTddSumDistr | L19.Q4,19.Q4,L20.Q1,20.Q1,20.Q2,20.Q3,20.Q4,21.Q1 | 2 |  |  | 0 | DLCA-capable UE instances are config with 3 SCells using frame struct type 2
DC_E_ERBS_EUTRANCELLFDD_V | pmCaConfDlSCellTddSumDistr | L19.Q4,19.Q4,L20.Q1,20.Q1,20.Q2,20.Q3,20.Q4,21.Q1 | 3 |  |  | 0 | DLCA-capable UE instances are config with 4 SCells using frame struct type 2
DC_E_ERBS_EUTRANCELLFDD_V | pmCaConfDlSCellTddSumDistr | L19.Q4,19.Q4,L20.Q1,20.Q1,20.Q2,20.Q3,20.Q4,21.Q1 | 4 |  |  | 0 | DLCA-capable UE instances are config with 5 SCells using frame struct type 2
DC_E_ERBS_EUTRANCELLFDD_V | pmCaConfDlSCellTddSumDistr | L19.Q4,19.Q4,L20.Q1,20.Q1,20.Q2,20.Q3,20.Q4,21.Q1 | 5 |  |  | 0 | DLCA-capable UE instances are config with 6 SCells using frame struct type 2
DC_E_ERBS_EUTRANCELLFDD_V | pmCaConfDlSCellTddSumDistr | L19.Q4,19.Q4,L20.Q1,20.Q1,20.Q2,20.Q3,20.Q4,21.Q1 | 6 |  |  | 0 | DLCA-capable UE instances are config with 7 SCells using frame struct type 2
DC_E_ERBS_EUTRANCELLFDD_V | pmCaConfDlSCellLaaSumDistr | L19.Q4,19.Q4,L20.Q1,20.Q1,20.Q2,20.Q3,20.Q4,21.Q1 | 0 |  |  | 0 | DLCA-capable UE instances are config with 1 SCell using frame struct type 3
DC_E_ERBS_EUTRANCELLFDD_V | pmCaConfDlSCellLaaSumDistr | L19.Q4,19.Q4,L20.Q1,20.Q1,20.Q2,20.Q3,20.Q4,21.Q1 | 1 |  |  | 0 | DLCA-capable UE instances are config with 2 SCells using frame struct type 3
DC_E_ERBS_EUTRANCELLFDD_V | pmCaConfDlSCellLaaSumDistr | L19.Q4,19.Q4,L20.Q1,20.Q1,20.Q2,20.Q3,20.Q4,21.Q1 | 2 |  |  | 0 | DLCA-capable UE instances are config with 3 SCells using frame struct type 3
DC_E_ERBS_EUTRANCELLFDD_V | pmCaConfDlSCellLaaSumDistr | L19.Q4,19.Q4,L20.Q1,20.Q1,20.Q2,20.Q3,20.Q4,21.Q1 | 3 |  |  | 0 | DLCA-capable UE instances are config with 4 SCells using frame struct type 3
DC_E_ERBS_EUTRANCELLFDD_V | pmCaScheduledDl7ccSumDistr | L19.Q4,19.Q4,L20.Q1,20.Q1,20.Q2,20.Q3,20.Q4,21.Q1 | 0 |  |  | 0 | DL 7CC-config UE instances with 1/more activated SCells has 1 scheduled CC
DC_E_ERBS_EUTRANCELLFDD_V | pmCaScheduledDl7ccSumDistr | L19.Q4,19.Q4,L20.Q1,20.Q1,20.Q2,20.Q3,20.Q4,21.Q1 | 1 |  |  | 0 | DL 7CC-config UE instances with 1/more activated SCells has 2 scheduled CCs
DC_E_ERBS_EUTRANCELLFDD_V | pmCaScheduledDl7ccSumDistr | L19.Q4,19.Q4,L20.Q1,20.Q1,20.Q2,20.Q3,20.Q4,21.Q1 | 2 |  |  | 0 | DL 7CC-config UE instances with 1/more activated SCells has 3 scheduled CCs
DC_E_ERBS_EUTRANCELLFDD_V | pmCaScheduledDl7ccSumDistr | L19.Q4,19.Q4,L20.Q1,20.Q1,20.Q2,20.Q3,20.Q4,21.Q1 | 3 |  |  | 0 | DL 7CC-config UE instances with 1/more activated SCells has 4 scheduled CCs
DC_E_ERBS_EUTRANCELLFDD_V | pmCaScheduledDl7ccSumDistr | L19.Q4,19.Q4,L20.Q1,20.Q1,20.Q2,20.Q3,20.Q4,21.Q1 | 4 |  |  | 0 | DL 7CC-config UE instances with 1/more activated SCells has 5 scheduled CCs
DC_E_ERBS_EUTRANCELLFDD_V | pmCaScheduledDl7ccSumDistr | L19.Q4,19.Q4,L20.Q1,20.Q1,20.Q2,20.Q3,20.Q4,21.Q1 | 5 |  |  | 0 | DL 7CC-config UE instances with 1/more activated SCells has 6 scheduled CCs
DC_E_ERBS_EUTRANCELLFDD_V | pmCaScheduledDl7ccSumDistr | L19.Q4,19.Q4,L20.Q1,20.Q1,20.Q2,20.Q3,20.Q4,21.Q1 | 6 |  |  | 0 | DL 7CC-config UE instances with 1/more activated SCells has 7 scheduled CCs
DC_E_ERBS_EUTRANCELLFDD_V | pmCaConfDlSCellFddSumDistr | L19.Q4,19.Q4,L20.Q1,20.Q1,20.Q2,20.Q3,20.Q4,21.Q1 | 0 |  |  | 0 | DLCA-capable UE instances are config with 1 SCells using frame struct type 1
DC_E_ERBS_EUTRANCELLFDD_V | pmCaConfDlSCellFddSumDistr | L19.Q4,19.Q4,L20.Q1,20.Q1,20.Q2,20.Q3,20.Q4,21.Q1 | 1 |  |  | 0 | DLCA-capable UE instances are config with 2 SCells using frame struct type 1
DC_E_ERBS_EUTRANCELLFDD_V | pmCaConfDlSCellFddSumDistr | L19.Q4,19.Q4,L20.Q1,20.Q1,20.Q2,20.Q3,20.Q4,21.Q1 | 2 |  |  | 0 | DLCA-capable UE instances are config with 3 SCells using frame struct type 1
DC_E_ERBS_EUTRANCELLFDD_V | pmCaConfDlSCellFddSumDistr | L19.Q4,19.Q4,L20.Q1,20.Q1,20.Q2,20.Q3,20.Q4,21.Q1 | 3 |  |  | 0 | DLCA-capable UE instances are config with 4 SCells using frame struct type 1
DC_E_ERBS_EUTRANCELLFDD_V | pmCaConfDlSCellFddSumDistr | L19.Q4,19.Q4,L20.Q1,20.Q1,20.Q2,20.Q3,20.Q4,21.Q1 | 4 |  |  | 0 | DLCA-capable UE instances are config with 5 SCells using frame struct type 1
DC_E_ERBS_EUTRANCELLFDD_V | pmCaConfDlSCellFddSumDistr | L19.Q4,19.Q4,L20.Q1,20.Q1,20.Q2,20.Q3,20.Q4,21.Q1 | 5 |  |  | 0 | DLCA-capable UE instances are config with 6 SCells using frame struct type 1
DC_E_ERBS_EUTRANCELLFDD_V | pmCaConfDlSCellFddSumDistr | L19.Q4,19.Q4,L20.Q1,20.Q1,20.Q2,20.Q3,20.Q4,21.Q1 | 6 |  |  | 0 | DLCA-capable UE instances are config with 7 SCells using frame struct type 1
DC_E_ERBS_EUTRANCELLFDD_V | pmCaActivatedDlEranSumDistr | L19.Q4,19.Q4,L20.Q1,20.Q1,20.Q2,20.Q3,20.Q4,21.Q1 | 0 |  |  | 0 | DL CA-config UE instances that have no activated Elastic RAN SCell.
DC_E_ERBS_EUTRANCELLFDD_V | pmCaActivatedDlEranSumDistr | L19.Q4,19.Q4,L20.Q1,20.Q1,20.Q2,20.Q3,20.Q4,21.Q1 | 1 |  |  | 0 | DL CA-config UE instances that have one activated Elastic RAN SCell.
DC_E_ERBS_EUTRANCELLFDD_V | pmCaActivatedDlEranSumDistr | L19.Q4,19.Q4,L20.Q1,20.Q1,20.Q2,20.Q3,20.Q4,21.Q1 | 2 |  |  | 0 | DL CA-config UE instances that have two activated Elastic RAN SCells.
DC_E_ERBS_EUTRANCELLFDD_V | pmCaActivatedDlEranSumDistr | L19.Q4,19.Q4,L20.Q1,20.Q1,20.Q2,20.Q3,20.Q4,21.Q1 | 3 |  |  | 0 | DL CA-config UE instances that have three activated Elastic RAN SCells.
DC_E_ERBS_EUTRANCELLFDD_V | pmCaActivatedDlEranSumDistr | L19.Q4,19.Q4,L20.Q1,20.Q1,20.Q2,20.Q3,20.Q4,21.Q1 | 4 |  |  | 0 | DL CA-config UE instances that have four activated Elastic RAN SCells.
DC_E_ERBS_EUTRANCELLFDD_V | pmCaActivatedDlEranSumDistr | L19.Q4,19.Q4,L20.Q1,20.Q1,20.Q2,20.Q3,20.Q4,21.Q1 | 5 |  |  | 0 | DL CA-config UE instances that have five activated Elastic RAN SCells.
DC_E_ERBS_EUTRANCELLFDD_V | pmCaActivatedDlEranSumDistr | L19.Q4,19.Q4,L20.Q1,20.Q1,20.Q2,20.Q3,20.Q4,21.Q1 | 6 |  |  | 0 | DL CA-config UE instances that have six activated Elastic RAN SCells.
DC_E_ERBS_EUTRANCELLFDD_V | pmCaActivatedDlEranSumDistr | L19.Q4,19.Q4,L20.Q1,20.Q1,20.Q2,20.Q3,20.Q4,21.Q1 | 7 |  |  | 0 | DL CA-config UE instances that have seven activated Elastic RAN SCells.
DC_E_ERBS_EUTRANCELLFDD_V | pmCaConfDlSCellTddLaaSumDistr | L19.Q4,19.Q4,L20.Q1,20.Q1,20.Q2,20.Q3,20.Q4,21.Q1 | 0 |  |  | 0 | DLCA-capable UE instances are config with 2 SCells use frame struct type 2&3
DC_E_ERBS_EUTRANCELLFDD_V | pmCaConfDlSCellTddLaaSumDistr | L19.Q4,19.Q4,L20.Q1,20.Q1,20.Q2,20.Q3,20.Q4,21.Q1 | 1 |  |  | 0 | DLCA-capable UE instances are config with 3 SCells use frame struct type 2&3
DC_E_ERBS_EUTRANCELLFDD_V | pmCaConfDlSCellTddLaaSumDistr | L19.Q4,19.Q4,L20.Q1,20.Q1,20.Q2,20.Q3,20.Q4,21.Q1 | 2 |  |  | 0 | DLCA-capable UE instances are config with 4 SCells use frame struct type 2&3
DC_E_ERBS_EUTRANCELLFDD_V | pmCaConfDlSCellTddLaaSumDistr | L19.Q4,19.Q4,L20.Q1,20.Q1,20.Q2,20.Q3,20.Q4,21.Q1 | 3 |  |  | 0 | DLCA-capable UE instances are config with 4 SCells use frame struct type 2&3
DC_E_ERBS_EUTRANCELLFDD_V | pmCaConfDlSCellTddLaaSumDistr | L19.Q4,19.Q4,L20.Q1,20.Q1,20.Q2,20.Q3,20.Q4,21.Q1 | 4 |  |  | 0 | DLCA-capable UE instances are config with 6 SCells use frame struct type 2&3
DC_E_ERBS_EUTRANCELLFDD_V | pmCaConfDlSCellTddLaaSumDistr | L19.Q4,19.Q4,L20.Q1,20.Q1,20.Q2,20.Q3,20.Q4,21.Q1 | 5 |  |  | 0 | DLCA-capable UE instances are config with 7 SCells use frame struct type 2&3
DC_E_ERBS_EUTRANCELLFDD_V | pmCaConfDlSCellFddTddLaaSumDistr | L19.Q4,19.Q4,L20.Q1,20.Q1,20.Q2,20.Q3,20.Q4,21.Q1 | 0 |  |  | 0 | DLCA-capable UE instances are config with 3SCells use frame structtype 1,2&3
DC_E_ERBS_EUTRANCELLFDD_V | pmCaConfDlSCellFddTddLaaSumDistr | L19.Q4,19.Q4,L20.Q1,20.Q1,20.Q2,20.Q3,20.Q4,21.Q1 | 1 |  |  | 0 | DLCA-capable UE instances are config with 4SCells use frame structtype 1,2&3
DC_E_ERBS_EUTRANCELLFDD_V | pmCaConfDlSCellFddTddLaaSumDistr | L19.Q4,19.Q4,L20.Q1,20.Q1,20.Q2,20.Q3,20.Q4,21.Q1 | 2 |  |  | 0 | DLCA-capable UE instances are config with 5SCells use frame structtype 1,2&3
DC_E_ERBS_EUTRANCELLFDD_V | pmCaConfDlSCellFddTddLaaSumDistr | L19.Q4,19.Q4,L20.Q1,20.Q1,20.Q2,20.Q3,20.Q4,21.Q1 | 3 |  |  | 0 | DLCA-capable UE instances are config with 6SCells use frame structtype 1,2&3
DC_E_ERBS_EUTRANCELLFDD_V | pmCaConfDlSCellFddTddLaaSumDistr | L19.Q4,19.Q4,L20.Q1,20.Q1,20.Q2,20.Q3,20.Q4,21.Q1 | 4 |  |  | 0 | DLCA-capable UE instances are config with 7SCells use frame structtype 1,2&3
DC_E_ERBS_EUTRANCELLFDD_V | pmCaConfDlEranSumDistr | L19.Q4,19.Q4,L20.Q1,20.Q1,20.Q2,20.Q3,20.Q4,21.Q1 | 0 |  |  | 0 | DL CA-capable UE instances that are not configured with a Elastic RAN Scell
DC_E_ERBS_EUTRANCELLFDD_V | pmCaConfDlEranSumDistr | L19.Q4,19.Q4,L20.Q1,20.Q1,20.Q2,20.Q3,20.Q4,21.Q1 | 1 |  |  | 0 | DL CA-capable UE instances that are configured with one Elastic RAN Scell
DC_E_ERBS_EUTRANCELLFDD_V | pmCaConfDlEranSumDistr | L19.Q4,19.Q4,L20.Q1,20.Q1,20.Q2,20.Q3,20.Q4,21.Q1 | 2 |  |  | 0 | DL CA-capable UE instances that are configured with two Elastic RAN Scells
DC_E_ERBS_EUTRANCELLFDD_V | pmCaConfDlEranSumDistr | L19.Q4,19.Q4,L20.Q1,20.Q1,20.Q2,20.Q3,20.Q4,21.Q1 | 3 |  |  | 0 | DL CA-capable UE instances that are configured with three Elastic RAN Scells
DC_E_ERBS_EUTRANCELLFDD_V | pmCaConfDlEranSumDistr | L19.Q4,19.Q4,L20.Q1,20.Q1,20.Q2,20.Q3,20.Q4,21.Q1 | 4 |  |  | 0 | DL CA-capable UE instances that are configured with four Elastic RAN Scells
DC_E_ERBS_EUTRANCELLFDD_V | pmCaConfDlEranSumDistr | L19.Q4,19.Q4,L20.Q1,20.Q1,20.Q2,20.Q3,20.Q4,21.Q1 | 5 |  |  | 0 | DL CA-capable UE instances that are configured with five Elastic RAN Scells
DC_E_ERBS_EUTRANCELLFDD_V | pmCaConfDlEranSumDistr | L19.Q4,19.Q4,L20.Q1,20.Q1,20.Q2,20.Q3,20.Q4,21.Q1 | 6 |  |  | 0 | DL CA-capable UE instances that are configured with six Elastic RAN Scells
DC_E_ERBS_EUTRANCELLFDD_V | pmCaConfDlEranSumDistr | L19.Q4,19.Q4,L20.Q1,20.Q1,20.Q2,20.Q3,20.Q4,21.Q1 | 7 |  |  | 0 | DL CA-capable UE instances that are configured with seven Elastic RAN Scells
DC_E_ERBS_EUTRANCELLFDD_V | pmCaActivatedDl7ccSumDistr | L19.Q4,19.Q4,L20.Q1,20.Q1,20.Q2,20.Q3,20.Q4,21.Q1 | 0 |  |  | 0 | Number of DL 7CC-configured UE instances that have no activated SCell.
DC_E_ERBS_EUTRANCELLFDD_V | pmCaActivatedDl7ccSumDistr | L19.Q4,19.Q4,L20.Q1,20.Q1,20.Q2,20.Q3,20.Q4,21.Q1 | 1 |  |  | 0 | Number of DL 7CC-configured UE instances that have one activated SCell.
DC_E_ERBS_EUTRANCELLFDD_V | pmCaActivatedDl7ccSumDistr | L19.Q4,19.Q4,L20.Q1,20.Q1,20.Q2,20.Q3,20.Q4,21.Q1 | 2 |  |  | 0 | Number of DL 7CC-configured UE instances that have two activated SCells.
DC_E_ERBS_EUTRANCELLFDD_V | pmCaActivatedDl7ccSumDistr | L19.Q4,19.Q4,L20.Q1,20.Q1,20.Q2,20.Q3,20.Q4,21.Q1 | 3 |  |  | 0 | Number of DL 7CC-configured UE instances that have three activated SCells.
DC_E_ERBS_EUTRANCELLFDD_V | pmCaActivatedDl7ccSumDistr | L19.Q4,19.Q4,L20.Q1,20.Q1,20.Q2,20.Q3,20.Q4,21.Q1 | 4 |  |  | 0 | Number of DL 7CC-configured UE instances that have four activated SCells.
DC_E_ERBS_EUTRANCELLFDD_V | pmCaActivatedDl7ccSumDistr | L19.Q4,19.Q4,L20.Q1,20.Q1,20.Q2,20.Q3,20.Q4,21.Q1 | 5 |  |  | 0 | Number of DL 7CC-configured UE instances that have five activated SCells.
DC_E_ERBS_EUTRANCELLFDD_V | pmCaActivatedDl7ccSumDistr | L19.Q4,19.Q4,L20.Q1,20.Q1,20.Q2,20.Q3,20.Q4,21.Q1 | 6 |  |  | 0 | Number of DL 7CC-configured UE instances that have six activated SCells
DC_E_ERBS_EUTRANCELLFDD_V | pmPuschMcsSubsGroup2Distr | L19.Q4,19.Q4,L20.Q1,20.Q1,20.Q2,20.Q3,20.Q4,21.Q1 | 0 | 0 |  | 0 | Subscriber Group2
DC_E_ERBS_EUTRANCELLFDD_V | pmPuschMcsSubsGroup2Distr | L19.Q4,19.Q4,L20.Q1,20.Q1,20.Q2,20.Q3,20.Q4,21.Q1 | 1 | 1 |  | 0 | Subscriber Group2
DC_E_ERBS_EUTRANCELLFDD_V | pmPuschMcsSubsGroup2Distr | L19.Q4,19.Q4,L20.Q1,20.Q1,20.Q2,20.Q3,20.Q4,21.Q1 | 2 | 2 |  | 0 | Subscriber Group2
DC_E_ERBS_EUTRANCELLFDD_V | pmPuschMcsSubsGroup2Distr | L19.Q4,19.Q4,L20.Q1,20.Q1,20.Q2,20.Q3,20.Q4,21.Q1 | 3 | 3 |  | 0 | Subscriber Group2
DC_E_ERBS_EUTRANCELLFDD_V | pmPuschMcsSubsGroup2Distr | L19.Q4,19.Q4,L20.Q1,20.Q1,20.Q2,20.Q3,20.Q4,21.Q1 | 4 | 4 |  | 0 | Subscriber Group2
DC_E_ERBS_EUTRANCELLFDD_V | pmPuschMcsSubsGroup2Distr | L19.Q4,19.Q4,L20.Q1,20.Q1,20.Q2,20.Q3,20.Q4,21.Q1 | 5 | 5 |  | 0 | Subscriber Group2
DC_E_ERBS_EUTRANCELLFDD_V | pmPuschMcsSubsGroup2Distr | L19.Q4,19.Q4,L20.Q1,20.Q1,20.Q2,20.Q3,20.Q4,21.Q1 | 6 | 6 |  | 0 | Subscriber Group2
DC_E_ERBS_EUTRANCELLFDD_V | pmPuschMcsSubsGroup2Distr | L19.Q4,19.Q4,L20.Q1,20.Q1,20.Q2,20.Q3,20.Q4,21.Q1 | 7 | 7 |  | 0 | Subscriber Group2
DC_E_ERBS_EUTRANCELLFDD_V | pmPuschMcsSubsGroup2Distr | L19.Q4,19.Q4,L20.Q1,20.Q1,20.Q2,20.Q3,20.Q4,21.Q1 | 8 | 8 |  | 0 | Subscriber Group2
DC_E_ERBS_EUTRANCELLFDD_V | pmPuschMcsSubsGroup2Distr | L19.Q4,19.Q4,L20.Q1,20.Q1,20.Q2,20.Q3,20.Q4,21.Q1 | 9 | 9 |  | 0 | Subscriber Group2
DC_E_ERBS_EUTRANCELLFDD_V | pmPuschMcsSubsGroup2Distr | L19.Q4,19.Q4,L20.Q1,20.Q1,20.Q2,20.Q3,20.Q4,21.Q1 | 10 | 10 |  | 0 | Subscriber Group2
DC_E_ERBS_EUTRANCELLFDD_V | pmPuschMcsSubsGroup2Distr | L19.Q4,19.Q4,L20.Q1,20.Q1,20.Q2,20.Q3,20.Q4,21.Q1 | 11 | 11 |  | 0 | Subscriber Group2
DC_E_ERBS_EUTRANCELLFDD_V | pmPuschMcsSubsGroup2Distr | L19.Q4,19.Q4,L20.Q1,20.Q1,20.Q2,20.Q3,20.Q4,21.Q1 | 12 | 12 |  | 0 | Subscriber Group2
DC_E_ERBS_EUTRANCELLFDD_V | pmPuschMcsSubsGroup2Distr | L19.Q4,19.Q4,L20.Q1,20.Q1,20.Q2,20.Q3,20.Q4,21.Q1 | 13 | 13 |  | 0 | Subscriber Group2
DC_E_ERBS_EUTRANCELLFDD_V | pmPuschMcsSubsGroup2Distr | L19.Q4,19.Q4,L20.Q1,20.Q1,20.Q2,20.Q3,20.Q4,21.Q1 | 14 | 14 |  | 0 | Subscriber Group2
DC_E_ERBS_EUTRANCELLFDD_V | pmPuschMcsSubsGroup2Distr | L19.Q4,19.Q4,L20.Q1,20.Q1,20.Q2,20.Q3,20.Q4,21.Q1 | 15 | 15 |  | 0 | Subscriber Group2
DC_E_ERBS_EUTRANCELLFDD_V | pmPuschMcsSubsGroup2Distr | L19.Q4,19.Q4,L20.Q1,20.Q1,20.Q2,20.Q3,20.Q4,21.Q1 | 16 | 16 |  | 0 | Subscriber Group2
DC_E_ERBS_EUTRANCELLFDD_V | pmPuschMcsSubsGroup2Distr | L19.Q4,19.Q4,L20.Q1,20.Q1,20.Q2,20.Q3,20.Q4,21.Q1 | 17 | 17 |  | 0 | Subscriber Group2
DC_E_ERBS_EUTRANCELLFDD_V | pmPuschMcsSubsGroup2Distr | L19.Q4,19.Q4,L20.Q1,20.Q1,20.Q2,20.Q3,20.Q4,21.Q1 | 18 | 18 |  | 0 | Subscriber Group2
DC_E_ERBS_EUTRANCELLFDD_V | pmPuschMcsSubsGroup2Distr | L19.Q4,19.Q4,L20.Q1,20.Q1,20.Q2,20.Q3,20.Q4,21.Q1 | 19 | 19 |  | 0 | Subscriber Group2
DC_E_ERBS_EUTRANCELLFDD_V | pmPuschMcsSubsGroup2Distr | L19.Q4,19.Q4,L20.Q1,20.Q1,20.Q2,20.Q3,20.Q4,21.Q1 | 20 | 20 |  | 0 | Subscriber Group2
DC_E_ERBS_EUTRANCELLFDD_V | pmPuschMcsSubsGroup2Distr | L19.Q4,19.Q4,L20.Q1,20.Q1,20.Q2,20.Q3,20.Q4,21.Q1 | 21 | 21 |  | 0 | Subscriber Group2
DC_E_ERBS_EUTRANCELLFDD_V | pmPuschMcsSubsGroup2Distr | L19.Q4,19.Q4,L20.Q1,20.Q1,20.Q2,20.Q3,20.Q4,21.Q1 | 22 | 22 |  | 0 | Subscriber Group2
DC_E_ERBS_EUTRANCELLFDD_V | pmPuschMcsSubsGroup2Distr | L19.Q4,19.Q4,L20.Q1,20.Q1,20.Q2,20.Q3,20.Q4,21.Q1 | 23 | 23 |  | 0 | Subscriber Group2
DC_E_ERBS_EUTRANCELLFDD_V | pmPuschMcsSubsGroup2Distr | L19.Q4,19.Q4,L20.Q1,20.Q1,20.Q2,20.Q3,20.Q4,21.Q1 | 24 | 24 |  | 0 | Subscriber Group2
DC_E_ERBS_EUTRANCELLFDD_V | pmPuschMcsSubsGroup2Distr | L19.Q4,19.Q4,L20.Q1,20.Q1,20.Q2,20.Q3,20.Q4,21.Q1 | 25 | 25 |  | 0 | Subscriber Group2
DC_E_ERBS_EUTRANCELLFDD_V | pmPuschMcsSubsGroup2Distr | L19.Q4,19.Q4,L20.Q1,20.Q1,20.Q2,20.Q3,20.Q4,21.Q1 | 26 | 26 |  | 0 | Subscriber Group2
DC_E_ERBS_EUTRANCELLFDD_V | pmPuschMcsSubsGroup2Distr | L19.Q4,19.Q4,L20.Q1,20.Q1,20.Q2,20.Q3,20.Q4,21.Q1 | 27 | 27 |  | 0 | Subscriber Group2
DC_E_ERBS_EUTRANCELLFDD_V | pmPuschMcsSubsGroup2Distr | L19.Q4,19.Q4,L20.Q1,20.Q1,20.Q2,20.Q3,20.Q4,21.Q1 | 28 | 28 |  | 0 | Subscriber Group2
DC_E_ERBS_EUTRANCELLFDD_V | pmPuschMcsSubsGroup0Distr | L19.Q4,19.Q4,L20.Q1,20.Q1,20.Q2,20.Q3,20.Q4,21.Q1 | 0 | 0 |  | 0 | Subscriber Group0
DC_E_ERBS_EUTRANCELLFDD_V | pmPuschMcsSubsGroup0Distr | L19.Q4,19.Q4,L20.Q1,20.Q1,20.Q2,20.Q3,20.Q4,21.Q1 | 1 | 1 |  | 0 | Subscriber Group0
DC_E_ERBS_EUTRANCELLFDD_V | pmPuschMcsSubsGroup0Distr | L19.Q4,19.Q4,L20.Q1,20.Q1,20.Q2,20.Q3,20.Q4,21.Q1 | 2 | 2 |  | 0 | Subscriber Group0
DC_E_ERBS_EUTRANCELLFDD_V | pmPuschMcsSubsGroup0Distr | L19.Q4,19.Q4,L20.Q1,20.Q1,20.Q2,20.Q3,20.Q4,21.Q1 | 3 | 3 |  | 0 | Subscriber Group0
DC_E_ERBS_EUTRANCELLFDD_V | pmPuschMcsSubsGroup0Distr | L19.Q4,19.Q4,L20.Q1,20.Q1,20.Q2,20.Q3,20.Q4,21.Q1 | 4 | 4 |  | 0 | Subscriber Group0
DC_E_ERBS_EUTRANCELLFDD_V | pmPuschMcsSubsGroup0Distr | L19.Q4,19.Q4,L20.Q1,20.Q1,20.Q2,20.Q3,20.Q4,21.Q1 | 5 | 5 |  | 0 | Subscriber Group0
DC_E_ERBS_EUTRANCELLFDD_V | pmPuschMcsSubsGroup0Distr | L19.Q4,19.Q4,L20.Q1,20.Q1,20.Q2,20.Q3,20.Q4,21.Q1 | 6 | 6 |  | 0 | Subscriber Group0
DC_E_ERBS_EUTRANCELLFDD_V | pmPuschMcsSubsGroup0Distr | L19.Q4,19.Q4,L20.Q1,20.Q1,20.Q2,20.Q3,20.Q4,21.Q1 | 7 | 7 |  | 0 | Subscriber Group0
DC_E_ERBS_EUTRANCELLFDD_V | pmPuschMcsSubsGroup0Distr | L19.Q4,19.Q4,L20.Q1,20.Q1,20.Q2,20.Q3,20.Q4,21.Q1 | 8 | 8 |  | 0 | Subscriber Group0
DC_E_ERBS_EUTRANCELLFDD_V | pmPuschMcsSubsGroup0Distr | L19.Q4,19.Q4,L20.Q1,20.Q1,20.Q2,20.Q3,20.Q4,21.Q1 | 9 | 9 |  | 0 | Subscriber Group0
DC_E_ERBS_EUTRANCELLFDD_V | pmPuschMcsSubsGroup0Distr | L19.Q4,19.Q4,L20.Q1,20.Q1,20.Q2,20.Q3,20.Q4,21.Q1 | 10 | 10 |  | 0 | Subscriber Group0
DC_E_ERBS_EUTRANCELLFDD_V | pmPuschMcsSubsGroup0Distr | L19.Q4,19.Q4,L20.Q1,20.Q1,20.Q2,20.Q3,20.Q4,21.Q1 | 11 | 11 |  | 0 | Subscriber Group0
DC_E_ERBS_EUTRANCELLFDD_V | pmPuschMcsSubsGroup0Distr | L19.Q4,19.Q4,L20.Q1,20.Q1,20.Q2,20.Q3,20.Q4,21.Q1 | 12 | 12 |  | 0 | Subscriber Group0
DC_E_ERBS_EUTRANCELLFDD_V | pmPuschMcsSubsGroup0Distr | L19.Q4,19.Q4,L20.Q1,20.Q1,20.Q2,20.Q3,20.Q4,21.Q1 | 13 | 13 |  | 0 | Subscriber Group0
DC_E_ERBS_EUTRANCELLFDD_V | pmPuschMcsSubsGroup0Distr | L19.Q4,19.Q4,L20.Q1,20.Q1,20.Q2,20.Q3,20.Q4,21.Q1 | 14 | 14 |  | 0 | Subscriber Group0
DC_E_ERBS_EUTRANCELLFDD_V | pmPuschMcsSubsGroup0Distr | L19.Q4,19.Q4,L20.Q1,20.Q1,20.Q2,20.Q3,20.Q4,21.Q1 | 15 | 15 |  | 0 | Subscriber Group0
DC_E_ERBS_EUTRANCELLFDD_V | pmPuschMcsSubsGroup0Distr | L19.Q4,19.Q4,L20.Q1,20.Q1,20.Q2,20.Q3,20.Q4,21.Q1 | 16 | 16 |  | 0 | Subscriber Group0
DC_E_ERBS_EUTRANCELLFDD_V | pmPuschMcsSubsGroup0Distr | L19.Q4,19.Q4,L20.Q1,20.Q1,20.Q2,20.Q3,20.Q4,21.Q1 | 17 | 17 |  | 0 | Subscriber Group0
DC_E_ERBS_EUTRANCELLFDD_V | pmPuschMcsSubsGroup0Distr | L19.Q4,19.Q4,L20.Q1,20.Q1,20.Q2,20.Q3,20.Q4,21.Q1 | 18 | 18 |  | 0 | Subscriber Group0
DC_E_ERBS_EUTRANCELLFDD_V | pmPuschMcsSubsGroup0Distr | L19.Q4,19.Q4,L20.Q1,20.Q1,20.Q2,20.Q3,20.Q4,21.Q1 | 19 | 19 |  | 0 | Subscriber Group0
DC_E_ERBS_EUTRANCELLFDD_V | pmPuschMcsSubsGroup0Distr | L19.Q4,19.Q4,L20.Q1,20.Q1,20.Q2,20.Q3,20.Q4,21.Q1 | 20 | 20 |  | 0 | Subscriber Group0
DC_E_ERBS_EUTRANCELLFDD_V | pmPuschMcsSubsGroup0Distr | L19.Q4,19.Q4,L20.Q1,20.Q1,20.Q2,20.Q3,20.Q4,21.Q1 | 21 | 21 |  | 0 | Subscriber Group0
DC_E_ERBS_EUTRANCELLFDD_V | pmPuschMcsSubsGroup0Distr | L19.Q4,19.Q4,L20.Q1,20.Q1,20.Q2,20.Q3,20.Q4,21.Q1 | 22 | 22 |  | 0 | Subscriber Group0
DC_E_ERBS_EUTRANCELLFDD_V | pmPuschMcsSubsGroup0Distr | L19.Q4,19.Q4,L20.Q1,20.Q1,20.Q2,20.Q3,20.Q4,21.Q1 | 23 | 23 |  | 0 | Subscriber Group0
DC_E_ERBS_EUTRANCELLFDD_V | pmPuschMcsSubsGroup0Distr | L19.Q4,19.Q4,L20.Q1,20.Q1,20.Q2,20.Q3,20.Q4,21.Q1 | 24 | 24 |  | 0 | Subscriber Group0
DC_E_ERBS_EUTRANCELLFDD_V | pmPuschMcsSubsGroup0Distr | L19.Q4,19.Q4,L20.Q1,20.Q1,20.Q2,20.Q3,20.Q4,21.Q1 | 25 | 25 |  | 0 | Subscriber Group0
DC_E_ERBS_EUTRANCELLFDD_V | pmPuschMcsSubsGroup0Distr | L19.Q4,19.Q4,L20.Q1,20.Q1,20.Q2,20.Q3,20.Q4,21.Q1 | 26 | 26 |  | 0 | Subscriber Group0
DC_E_ERBS_EUTRANCELLFDD_V | pmPuschMcsSubsGroup0Distr | L19.Q4,19.Q4,L20.Q1,20.Q1,20.Q2,20.Q3,20.Q4,21.Q1 | 27 | 27 |  | 0 | Subscriber Group0
DC_E_ERBS_EUTRANCELLFDD_V | pmPuschMcsSubsGroup0Distr | L19.Q4,19.Q4,L20.Q1,20.Q1,20.Q2,20.Q3,20.Q4,21.Q1 | 28 | 28 |  | 0 | Subscriber Group0
DC_E_ERBS_EUTRANCELLFDD_V | pmPuschMcsVoipDistr | L19.Q4,19.Q4,L20.Q1,20.Q1,20.Q2,20.Q3,20.Q4,21.Q1 | 0 | 0 |  | 0 | serviceType of VoIP bearer associated
DC_E_ERBS_EUTRANCELLFDD_V | pmPuschMcsVoipDistr | L19.Q4,19.Q4,L20.Q1,20.Q1,20.Q2,20.Q3,20.Q4,21.Q1 | 1 | 1 |  | 0 | serviceType of VoIP bearer associated
DC_E_ERBS_EUTRANCELLFDD_V | pmPuschMcsVoipDistr | L19.Q4,19.Q4,L20.Q1,20.Q1,20.Q2,20.Q3,20.Q4,21.Q1 | 2 | 2 |  | 0 | serviceType of VoIP bearer associated
DC_E_ERBS_EUTRANCELLFDD_V | pmPuschMcsVoipDistr | L19.Q4,19.Q4,L20.Q1,20.Q1,20.Q2,20.Q3,20.Q4,21.Q1 | 3 | 3 |  | 0 | serviceType of VoIP bearer associated
DC_E_ERBS_EUTRANCELLFDD_V | pmPuschMcsVoipDistr | L19.Q4,19.Q4,L20.Q1,20.Q1,20.Q2,20.Q3,20.Q4,21.Q1 | 4 | 4 |  | 0 | serviceType of VoIP bearer associated
DC_E_ERBS_EUTRANCELLFDD_V | pmPuschMcsVoipDistr | L19.Q4,19.Q4,L20.Q1,20.Q1,20.Q2,20.Q3,20.Q4,21.Q1 | 5 | 5 |  | 0 | serviceType of VoIP bearer associated
DC_E_ERBS_EUTRANCELLFDD_V | pmPuschMcsVoipDistr | L19.Q4,19.Q4,L20.Q1,20.Q1,20.Q2,20.Q3,20.Q4,21.Q1 | 6 | 6 |  | 0 | serviceType of VoIP bearer associated
DC_E_ERBS_EUTRANCELLFDD_V | pmPuschMcsVoipDistr | L19.Q4,19.Q4,L20.Q1,20.Q1,20.Q2,20.Q3,20.Q4,21.Q1 | 7 | 7 |  | 0 | serviceType of VoIP bearer associated
DC_E_ERBS_EUTRANCELLFDD_V | pmPuschMcsVoipDistr | L19.Q4,19.Q4,L20.Q1,20.Q1,20.Q2,20.Q3,20.Q4,21.Q1 | 8 | 8 |  | 0 | serviceType of VoIP bearer associated
DC_E_ERBS_EUTRANCELLFDD_V | pmPuschMcsVoipDistr | L19.Q4,19.Q4,L20.Q1,20.Q1,20.Q2,20.Q3,20.Q4,21.Q1 | 9 | 9 |  | 0 | serviceType of VoIP bearer associated
DC_E_ERBS_EUTRANCELLFDD_V | pmPuschMcsVoipDistr | L19.Q4,19.Q4,L20.Q1,20.Q1,20.Q2,20.Q3,20.Q4,21.Q1 | 10 | 10 |  | 0 | serviceType of VoIP bearer associated
DC_E_ERBS_EUTRANCELLFDD_V | pmPuschMcsVoipDistr | L19.Q4,19.Q4,L20.Q1,20.Q1,20.Q2,20.Q3,20.Q4,21.Q1 | 11 | 11 |  | 0 | serviceType of VoIP bearer associated
DC_E_ERBS_EUTRANCELLFDD_V | pmPuschMcsVoipDistr | L19.Q4,19.Q4,L20.Q1,20.Q1,20.Q2,20.Q3,20.Q4,21.Q1 | 12 | 12 |  | 0 | serviceType of VoIP bearer associated
DC_E_ERBS_EUTRANCELLFDD_V | pmPuschMcsVoipDistr | L19.Q4,19.Q4,L20.Q1,20.Q1,20.Q2,20.Q3,20.Q4,21.Q1 | 13 | 13 |  | 0 | serviceType of VoIP bearer associated
DC_E_ERBS_EUTRANCELLFDD_V | pmPuschMcsVoipDistr | L19.Q4,19.Q4,L20.Q1,20.Q1,20.Q2,20.Q3,20.Q4,21.Q1 | 14 | 14 |  | 0 | serviceType of VoIP bearer associated
DC_E_ERBS_EUTRANCELLFDD_V | pmPuschMcsVoipDistr | L19.Q4,19.Q4,L20.Q1,20.Q1,20.Q2,20.Q3,20.Q4,21.Q1 | 15 | 15 |  | 0 | serviceType of VoIP bearer associated
DC_E_ERBS_EUTRANCELLFDD_V | pmPuschMcsVoipDistr | L19.Q4,19.Q4,L20.Q1,20.Q1,20.Q2,20.Q3,20.Q4,21.Q1 | 16 | 16 |  | 0 | serviceType of VoIP bearer associated
DC_E_ERBS_EUTRANCELLFDD_V | pmPuschMcsVoipDistr | L19.Q4,19.Q4,L20.Q1,20.Q1,20.Q2,20.Q3,20.Q4,21.Q1 | 17 | 17 |  | 0 | serviceType of VoIP bearer associated
DC_E_ERBS_EUTRANCELLFDD_V | pmPuschMcsVoipDistr | L19.Q4,19.Q4,L20.Q1,20.Q1,20.Q2,20.Q3,20.Q4,21.Q1 | 18 | 18 |  | 0 | serviceType of VoIP bearer associated
DC_E_ERBS_EUTRANCELLFDD_V | pmPuschMcsVoipDistr | L19.Q4,19.Q4,L20.Q1,20.Q1,20.Q2,20.Q3,20.Q4,21.Q1 | 19 | 19 |  | 0 | serviceType of VoIP bearer associated
DC_E_ERBS_EUTRANCELLFDD_V | pmPuschMcsVoipDistr | L19.Q4,19.Q4,L20.Q1,20.Q1,20.Q2,20.Q3,20.Q4,21.Q1 | 20 | 20 |  | 0 | serviceType of VoIP bearer associated
DC_E_ERBS_EUTRANCELLFDD_V | pmPuschMcsVoipDistr | L19.Q4,19.Q4,L20.Q1,20.Q1,20.Q2,20.Q3,20.Q4,21.Q1 | 21 | 21 |  | 0 | serviceType of VoIP bearer associated
DC_E_ERBS_EUTRANCELLFDD_V | pmPuschMcsVoipDistr | L19.Q4,19.Q4,L20.Q1,20.Q1,20.Q2,20.Q3,20.Q4,21.Q1 | 22 | 22 |  | 0 | serviceType of VoIP bearer associated
DC_E_ERBS_EUTRANCELLFDD_V | pmPuschMcsVoipDistr | L19.Q4,19.Q4,L20.Q1,20.Q1,20.Q2,20.Q3,20.Q4,21.Q1 | 23 | 23 |  | 0 | serviceType of VoIP bearer associated
DC_E_ERBS_EUTRANCELLFDD_V | pmPuschMcsVoipDistr | L19.Q4,19.Q4,L20.Q1,20.Q1,20.Q2,20.Q3,20.Q4,21.Q1 | 24 | 24 |  | 0 | serviceType of VoIP bearer associated
DC_E_ERBS_EUTRANCELLFDD_V | pmPuschMcsVoipDistr | L19.Q4,19.Q4,L20.Q1,20.Q1,20.Q2,20.Q3,20.Q4,21.Q1 | 25 | 25 |  | 0 | serviceType of VoIP bearer associated
DC_E_ERBS_EUTRANCELLFDD_V | pmPuschMcsVoipDistr | L19.Q4,19.Q4,L20.Q1,20.Q1,20.Q2,20.Q3,20.Q4,21.Q1 | 26 | 26 |  | 0 | serviceType of VoIP bearer associated
DC_E_ERBS_EUTRANCELLFDD_V | pmPuschMcsVoipDistr | L19.Q4,19.Q4,L20.Q1,20.Q1,20.Q2,20.Q3,20.Q4,21.Q1 | 27 | 27 |  | 0 | serviceType of VoIP bearer associated
DC_E_ERBS_EUTRANCELLFDD_V | pmPuschMcsVoipDistr | L19.Q4,19.Q4,L20.Q1,20.Q1,20.Q2,20.Q3,20.Q4,21.Q1 | 28 | 28 |  | 0 | serviceType of VoIP bearer associated
DC_E_ERBS_EUTRANCELLFDD_V | pmBadCovMeasTimeActDistr | L19.Q4,19.Q4,L20.Q1,20.Q1,20.Q2,20.Q3,20.Q4,21.Q1 | 0 |  | <100 | 0 | Measurement time in search zone
DC_E_ERBS_EUTRANCELLFDD_V | pmBadCovMeasTimeActDistr | L19.Q4,19.Q4,L20.Q1,20.Q1,20.Q2,20.Q3,20.Q4,21.Q1 | 1 | >=100 | <200 | 0 | Measurement time in search zone
DC_E_ERBS_EUTRANCELLFDD_V | pmBadCovMeasTimeActDistr | L19.Q4,19.Q4,L20.Q1,20.Q1,20.Q2,20.Q3,20.Q4,21.Q1 | 2 | >=200 | <300 | 0 | Measurement time in search zone
DC_E_ERBS_EUTRANCELLFDD_V | pmBadCovMeasTimeActDistr | L19.Q4,19.Q4,L20.Q1,20.Q1,20.Q2,20.Q3,20.Q4,21.Q1 | 3 | >=300 | <400 | 0 | Measurement time in search zone
DC_E_ERBS_EUTRANCELLFDD_V | pmBadCovMeasTimeActDistr | L19.Q4,19.Q4,L20.Q1,20.Q1,20.Q2,20.Q3,20.Q4,21.Q1 | 4 | >=400 | <500 | 0 | Measurement time in search zone
DC_E_ERBS_EUTRANCELLFDD_V | pmBadCovMeasTimeActDistr | L19.Q4,19.Q4,L20.Q1,20.Q1,20.Q2,20.Q3,20.Q4,21.Q1 | 5 | >=500 | <600 | 0 | Measurement time in search zone
DC_E_ERBS_EUTRANCELLFDD_V | pmBadCovMeasTimeActDistr | L19.Q4,19.Q4,L20.Q1,20.Q1,20.Q2,20.Q3,20.Q4,21.Q1 | 6 | >=600 | <700 | 0 | Measurement time in search zone
DC_E_ERBS_EUTRANCELLFDD_V | pmBadCovMeasTimeActDistr | L19.Q4,19.Q4,L20.Q1,20.Q1,20.Q2,20.Q3,20.Q4,21.Q1 | 7 | >=700 | <800 | 0 | Measurement time in search zone
DC_E_ERBS_EUTRANCELLFDD_V | pmBadCovMeasTimeActDistr | L19.Q4,19.Q4,L20.Q1,20.Q1,20.Q2,20.Q3,20.Q4,21.Q1 | 8 | >=800 | <900 | 0 | Measurement time in search zone
DC_E_ERBS_EUTRANCELLFDD_V | pmBadCovMeasTimeActDistr | L19.Q4,19.Q4,L20.Q1,20.Q1,20.Q2,20.Q3,20.Q4,21.Q1 | 9 | >=900 | <1000 | 0 | Measurement time in search zone
DC_E_ERBS_EUTRANCELLFDD_V | pmBadCovMeasTimeActDistr | L19.Q4,19.Q4,L20.Q1,20.Q1,20.Q2,20.Q3,20.Q4,21.Q1 | 10 | >=1000 | <1100 | 0 | Measurement time in search zone
DC_E_ERBS_EUTRANCELLFDD_V | pmBadCovMeasTimeActDistr | L19.Q4,19.Q4,L20.Q1,20.Q1,20.Q2,20.Q3,20.Q4,21.Q1 | 11 | >=1100 | <1200 | 0 | Measurement time in search zone
DC_E_ERBS_EUTRANCELLFDD_V | pmBadCovMeasTimeActDistr | L19.Q4,19.Q4,L20.Q1,20.Q1,20.Q2,20.Q3,20.Q4,21.Q1 | 12 | >=1200 | <1300 | 0 | Measurement time in search zone
DC_E_ERBS_EUTRANCELLFDD_V | pmBadCovMeasTimeActDistr | L19.Q4,19.Q4,L20.Q1,20.Q1,20.Q2,20.Q3,20.Q4,21.Q1 | 13 | >=1300 | <1400 | 0 | Measurement time in search zone
DC_E_ERBS_EUTRANCELLFDD_V | pmBadCovMeasTimeActDistr | L19.Q4,19.Q4,L20.Q1,20.Q1,20.Q2,20.Q3,20.Q4,21.Q1 | 14 | >=1400 | <1500 | 0 | Measurement time in search zone
DC_E_ERBS_EUTRANCELLFDD_V | pmBadCovMeasTimeActDistr | L19.Q4,19.Q4,L20.Q1,20.Q1,20.Q2,20.Q3,20.Q4,21.Q1 | 15 | >=1500 | <1600 | 0 | Measurement time in search zone
DC_E_ERBS_EUTRANCELLFDD_V | pmBadCovMeasTimeActDistr | L19.Q4,19.Q4,L20.Q1,20.Q1,20.Q2,20.Q3,20.Q4,21.Q1 | 16 | >=1600 | <1700 | 0 | Measurement time in search zone
DC_E_ERBS_EUTRANCELLFDD_V | pmBadCovMeasTimeActDistr | L19.Q4,19.Q4,L20.Q1,20.Q1,20.Q2,20.Q3,20.Q4,21.Q1 | 17 | >=1700 | <1800 | 0 | Measurement time in search zone
DC_E_ERBS_EUTRANCELLFDD_V | pmBadCovMeasTimeActDistr | L19.Q4,19.Q4,L20.Q1,20.Q1,20.Q2,20.Q3,20.Q4,21.Q1 | 18 | >=1800 | <1900 | 0 | Measurement time in search zone
DC_E_ERBS_EUTRANCELLFDD_V | pmBadCovMeasTimeActDistr | L19.Q4,19.Q4,L20.Q1,20.Q1,20.Q2,20.Q3,20.Q4,21.Q1 | 19 | >=1900 | <2000 | 0 | Measurement time in search zone
DC_E_ERBS_EUTRANCELLFDD_V | pmBadCovMeasTimeActDistr | L19.Q4,19.Q4,L20.Q1,20.Q1,20.Q2,20.Q3,20.Q4,21.Q1 | 20 | >=2000 | <2500 | 0 | Measurement time in search zone
DC_E_ERBS_EUTRANCELLFDD_V | pmBadCovMeasTimeActDistr | L19.Q4,19.Q4,L20.Q1,20.Q1,20.Q2,20.Q3,20.Q4,21.Q1 | 21 | >=2500 | <3000 | 0 | Measurement time in search zone
DC_E_ERBS_EUTRANCELLFDD_V | pmBadCovMeasTimeActDistr | L19.Q4,19.Q4,L20.Q1,20.Q1,20.Q2,20.Q3,20.Q4,21.Q1 | 22 | >=3000 | <3500 | 0 | Measurement time in search zone
DC_E_ERBS_EUTRANCELLFDD_V | pmBadCovMeasTimeActDistr | L19.Q4,19.Q4,L20.Q1,20.Q1,20.Q2,20.Q3,20.Q4,21.Q1 | 23 | >=3500 | <4000 | 0 | Measurement time in search zone
DC_E_ERBS_EUTRANCELLFDD_V | pmBadCovMeasTimeActDistr | L19.Q4,19.Q4,L20.Q1,20.Q1,20.Q2,20.Q3,20.Q4,21.Q1 | 24 | >=4000 | <4500 | 0 | Measurement time in search zone
DC_E_ERBS_EUTRANCELLFDD_V | pmBadCovMeasTimeActDistr | L19.Q4,19.Q4,L20.Q1,20.Q1,20.Q2,20.Q3,20.Q4,21.Q1 | 25 | >=4500 | <5000 | 0 | Measurement time in search zone
DC_E_ERBS_EUTRANCELLFDD_V | pmBadCovMeasTimeActDistr | L19.Q4,19.Q4,L20.Q1,20.Q1,20.Q2,20.Q3,20.Q4,21.Q1 | 26 | >=5000 | <5500 | 0 | Measurement time in search zone
DC_E_ERBS_EUTRANCELLFDD_V | pmBadCovMeasTimeActDistr | L19.Q4,19.Q4,L20.Q1,20.Q1,20.Q2,20.Q3,20.Q4,21.Q1 | 27 | >=5500 | <6000 | 0 | Measurement time in search zone
DC_E_ERBS_EUTRANCELLFDD_V | pmBadCovMeasTimeActDistr | L19.Q4,19.Q4,L20.Q1,20.Q1,20.Q2,20.Q3,20.Q4,21.Q1 | 28 | >=6000 |  | 0 | Measurement time in search zone
DC_E_ERBS_EUTRANCELLFDD_V | pmCaConfDlSCellFddTddSumDistr | L19.Q4,19.Q4,L20.Q1,20.Q1,20.Q2,20.Q3,20.Q4,21.Q1 | 0 |  |  | 0 | DLCA-capable UE instances are config with 2 SCells use frame struct type 1&2
DC_E_ERBS_EUTRANCELLFDD_V | pmCaConfDlSCellFddTddSumDistr | L19.Q4,19.Q4,L20.Q1,20.Q1,20.Q2,20.Q3,20.Q4,21.Q1 | 1 |  |  | 0 | DLCA-capable UE instances are config with 3 SCells use frame struct type 1&2
DC_E_ERBS_EUTRANCELLFDD_V | pmCaConfDlSCellFddTddSumDistr | L19.Q4,19.Q4,L20.Q1,20.Q1,20.Q2,20.Q3,20.Q4,21.Q1 | 2 |  |  | 0 | DLCA-capable UE instances are config with 4 SCells use frame struct type 1&2
DC_E_ERBS_EUTRANCELLFDD_V | pmCaConfDlSCellFddTddSumDistr | L19.Q4,19.Q4,L20.Q1,20.Q1,20.Q2,20.Q3,20.Q4,21.Q1 | 3 |  |  | 0 | DLCA-capable UE instances are config with 4 SCells use frame struct type 1&2
DC_E_ERBS_EUTRANCELLFDD_V | pmCaConfDlSCellFddTddSumDistr | L19.Q4,19.Q4,L20.Q1,20.Q1,20.Q2,20.Q3,20.Q4,21.Q1 | 4 |  |  | 0 | DLCA-capable UE instances are config with 6 SCells use frame struct type 1&2
DC_E_ERBS_EUTRANCELLFDD_V | pmCaConfDlSCellFddTddSumDistr | L19.Q4,19.Q4,L20.Q1,20.Q1,20.Q2,20.Q3,20.Q4,21.Q1 | 5 |  |  | 0 | DLCA-capable UE instances are config with 7 SCells use frame struct type 1&2
DC_E_ERBS_EUTRANCELLFDD_V | pmPuschMcsSubsGroup4Distr | L19.Q4,19.Q4,L20.Q1,20.Q1,20.Q2,20.Q3,20.Q4,21.Q1 | 0 | 0 |  | 0 | Subscriber Group4
DC_E_ERBS_EUTRANCELLFDD_V | pmPuschMcsSubsGroup4Distr | L19.Q4,19.Q4,L20.Q1,20.Q1,20.Q2,20.Q3,20.Q4,21.Q1 | 1 | 1 |  | 0 | Subscriber Group4
DC_E_ERBS_EUTRANCELLFDD_V | pmPuschMcsSubsGroup4Distr | L19.Q4,19.Q4,L20.Q1,20.Q1,20.Q2,20.Q3,20.Q4,21.Q1 | 2 | 2 |  | 0 | Subscriber Group4
DC_E_ERBS_EUTRANCELLFDD_V | pmPuschMcsSubsGroup4Distr | L19.Q4,19.Q4,L20.Q1,20.Q1,20.Q2,20.Q3,20.Q4,21.Q1 | 3 | 3 |  | 0 | Subscriber Group4
DC_E_ERBS_EUTRANCELLFDD_V | pmPuschMcsSubsGroup4Distr | L19.Q4,19.Q4,L20.Q1,20.Q1,20.Q2,20.Q3,20.Q4,21.Q1 | 4 | 4 |  | 0 | Subscriber Group4
DC_E_ERBS_EUTRANCELLFDD_V | pmPuschMcsSubsGroup4Distr | L19.Q4,19.Q4,L20.Q1,20.Q1,20.Q2,20.Q3,20.Q4,21.Q1 | 5 | 5 |  | 0 | Subscriber Group4
DC_E_ERBS_EUTRANCELLFDD_V | pmPuschMcsSubsGroup4Distr | L19.Q4,19.Q4,L20.Q1,20.Q1,20.Q2,20.Q3,20.Q4,21.Q1 | 6 | 6 |  | 0 | Subscriber Group4
DC_E_ERBS_EUTRANCELLFDD_V | pmPuschMcsSubsGroup4Distr | L19.Q4,19.Q4,L20.Q1,20.Q1,20.Q2,20.Q3,20.Q4,21.Q1 | 7 | 7 |  | 0 | Subscriber Group4
DC_E_ERBS_EUTRANCELLFDD_V | pmPuschMcsSubsGroup4Distr | L19.Q4,19.Q4,L20.Q1,20.Q1,20.Q2,20.Q3,20.Q4,21.Q1 | 8 | 8 |  | 0 | Subscriber Group4
DC_E_ERBS_EUTRANCELLFDD_V | pmPuschMcsSubsGroup4Distr | L19.Q4,19.Q4,L20.Q1,20.Q1,20.Q2,20.Q3,20.Q4,21.Q1 | 9 | 9 |  | 0 | Subscriber Group4
DC_E_ERBS_EUTRANCELLFDD_V | pmPuschMcsSubsGroup4Distr | L19.Q4,19.Q4,L20.Q1,20.Q1,20.Q2,20.Q3,20.Q4,21.Q1 | 10 | 10 |  | 0 | Subscriber Group4
DC_E_ERBS_EUTRANCELLFDD_V | pmPuschMcsSubsGroup4Distr | L19.Q4,19.Q4,L20.Q1,20.Q1,20.Q2,20.Q3,20.Q4,21.Q1 | 11 | 11 |  | 0 | Subscriber Group4
DC_E_ERBS_EUTRANCELLFDD_V | pmPuschMcsSubsGroup4Distr | L19.Q4,19.Q4,L20.Q1,20.Q1,20.Q2,20.Q3,20.Q4,21.Q1 | 12 | 12 |  | 0 | Subscriber Group4
DC_E_ERBS_EUTRANCELLFDD_V | pmPuschMcsSubsGroup4Distr | L19.Q4,19.Q4,L20.Q1,20.Q1,20.Q2,20.Q3,20.Q4,21.Q1 | 13 | 13 |  | 0 | Subscriber Group4
DC_E_ERBS_EUTRANCELLFDD_V | pmPuschMcsSubsGroup4Distr | L19.Q4,19.Q4,L20.Q1,20.Q1,20.Q2,20.Q3,20.Q4,21.Q1 | 14 | 14 |  | 0 | Subscriber Group4
DC_E_ERBS_EUTRANCELLFDD_V | pmPuschMcsSubsGroup4Distr | L19.Q4,19.Q4,L20.Q1,20.Q1,20.Q2,20.Q3,20.Q4,21.Q1 | 15 | 15 |  | 0 | Subscriber Group4
DC_E_ERBS_EUTRANCELLFDD_V | pmPuschMcsSubsGroup4Distr | L19.Q4,19.Q4,L20.Q1,20.Q1,20.Q2,20.Q3,20.Q4,21.Q1 | 16 | 16 |  | 0 | Subscriber Group4
DC_E_ERBS_EUTRANCELLFDD_V | pmPuschMcsSubsGroup4Distr | L19.Q4,19.Q4,L20.Q1,20.Q1,20.Q2,20.Q3,20.Q4,21.Q1 | 17 | 17 |  | 0 | Subscriber Group4
DC_E_ERBS_EUTRANCELLFDD_V | pmPuschMcsSubsGroup4Distr | L19.Q4,19.Q4,L20.Q1,20.Q1,20.Q2,20.Q3,20.Q4,21.Q1 | 18 | 18 |  | 0 | Subscriber Group4
DC_E_ERBS_EUTRANCELLFDD_V | pmPuschMcsSubsGroup4Distr | L19.Q4,19.Q4,L20.Q1,20.Q1,20.Q2,20.Q3,20.Q4,21.Q1 | 19 | 19 |  | 0 | Subscriber Group4
DC_E_ERBS_EUTRANCELLFDD_V | pmPuschMcsSubsGroup4Distr | L19.Q4,19.Q4,L20.Q1,20.Q1,20.Q2,20.Q3,20.Q4,21.Q1 | 20 | 20 |  | 0 | Subscriber Group4
DC_E_ERBS_EUTRANCELLFDD_V | pmPuschMcsSubsGroup4Distr | L19.Q4,19.Q4,L20.Q1,20.Q1,20.Q2,20.Q3,20.Q4,21.Q1 | 21 | 21 |  | 0 | Subscriber Group4
DC_E_ERBS_EUTRANCELLFDD_V | pmPuschMcsSubsGroup4Distr | L19.Q4,19.Q4,L20.Q1,20.Q1,20.Q2,20.Q3,20.Q4,21.Q1 | 22 | 22 |  | 0 | Subscriber Group4
DC_E_ERBS_EUTRANCELLFDD_V | pmPuschMcsSubsGroup4Distr | L19.Q4,19.Q4,L20.Q1,20.Q1,20.Q2,20.Q3,20.Q4,21.Q1 | 23 | 23 |  | 0 | Subscriber Group4
DC_E_ERBS_EUTRANCELLFDD_V | pmPuschMcsSubsGroup4Distr | L19.Q4,19.Q4,L20.Q1,20.Q1,20.Q2,20.Q3,20.Q4,21.Q1 | 24 | 24 |  | 0 | Subscriber Group4
DC_E_ERBS_EUTRANCELLFDD_V | pmPuschMcsSubsGroup4Distr | L19.Q4,19.Q4,L20.Q1,20.Q1,20.Q2,20.Q3,20.Q4,21.Q1 | 25 | 25 |  | 0 | Subscriber Group4
DC_E_ERBS_EUTRANCELLFDD_V | pmPuschMcsSubsGroup4Distr | L19.Q4,19.Q4,L20.Q1,20.Q1,20.Q2,20.Q3,20.Q4,21.Q1 | 26 | 26 |  | 0 | Subscriber Group4
DC_E_ERBS_EUTRANCELLFDD_V | pmPuschMcsSubsGroup4Distr | L19.Q4,19.Q4,L20.Q1,20.Q1,20.Q2,20.Q3,20.Q4,21.Q1 | 27 | 27 |  | 0 | Subscriber Group4
DC_E_ERBS_EUTRANCELLFDD_V | pmPuschMcsSubsGroup4Distr | L19.Q4,19.Q4,L20.Q1,20.Q1,20.Q2,20.Q3,20.Q4,21.Q1 | 28 | 28 |  | 0 | Subscriber Group4
DC_E_ERBS_EUTRANCELLFDD_V | pmCaScheduledDl6ccSumDistr | L19.Q4,19.Q4,L20.Q1,20.Q1,20.Q2,20.Q3,20.Q4,21.Q1 | 0 |  |  | 0 | DL 6CC-config UE instances with 1/more activated SCells has 1 scheduled CC
DC_E_ERBS_EUTRANCELLFDD_V | pmCaScheduledDl6ccSumDistr | L19.Q4,19.Q4,L20.Q1,20.Q1,20.Q2,20.Q3,20.Q4,21.Q1 | 1 |  |  | 0 | DL 6CC-config UE instances with 1/more activated Scells has 2 scheduled CCs
DC_E_ERBS_EUTRANCELLFDD_V | pmCaScheduledDl6ccSumDistr | L19.Q4,19.Q4,L20.Q1,20.Q1,20.Q2,20.Q3,20.Q4,21.Q1 | 2 |  |  | 0 | DL 6CC-config UE instances with 1/more activated SCells has 3 scheduled CCs
DC_E_ERBS_EUTRANCELLFDD_V | pmCaScheduledDl6ccSumDistr | L19.Q4,19.Q4,L20.Q1,20.Q1,20.Q2,20.Q3,20.Q4,21.Q1 | 3 |  |  | 0 | DL 6CC-config UE instances with 1/more activated SCells has 4 scheduled CCs
DC_E_ERBS_EUTRANCELLFDD_V | pmCaScheduledDl6ccSumDistr | L19.Q4,19.Q4,L20.Q1,20.Q1,20.Q2,20.Q3,20.Q4,21.Q1 | 4 |  |  | 0 | DL 6CC-config UE instances with 1/more activated SCells has 5 scheduled CCs
DC_E_ERBS_EUTRANCELLFDD_V | pmCaScheduledDl6ccSumDistr | L19.Q4,19.Q4,L20.Q1,20.Q1,20.Q2,20.Q3,20.Q4,21.Q1 | 5 |  |  | 0 | DL 6CC-config UE instances with 1/more activated SCells has 6 scheduled CCs
DC_E_ERBS_EUTRANCELLFDD_V | pmCaActivatedDl2ccSumDistr | L19.Q4,19.Q4,L20.Q1,20.Q1,20.Q2,20.Q3,20.Q4,21.Q1 | 0 |  |  | 0 | Number of DL 2CC-configured UE instances that have no activated SCell.
DC_E_ERBS_EUTRANCELLFDD_V | pmCaActivatedDl2ccSumDistr | L19.Q4,19.Q4,L20.Q1,20.Q1,20.Q2,20.Q3,20.Q4,21.Q1 | 1 |  |  | 0 | Number of DL 2CC-configured UE instances that have one activated SCell
DC_E_ERBS_EUTRANCELLFDD_V | pmPuschMcsDistr | L19.Q4,19.Q4,L20.Q1,20.Q1,20.Q2,20.Q3,20.Q4,21.Q1 | 0 | 0 |  | 0 | PUSCH transmissions
DC_E_ERBS_EUTRANCELLFDD_V | pmPuschMcsDistr | L19.Q4,19.Q4,L20.Q1,20.Q1,20.Q2,20.Q3,20.Q4,21.Q1 | 1 | 1 |  | 0 | PUSCH transmissions
DC_E_ERBS_EUTRANCELLFDD_V | pmPuschMcsDistr | L19.Q4,19.Q4,L20.Q1,20.Q1,20.Q2,20.Q3,20.Q4,21.Q1 | 2 | 2 |  | 0 | PUSCH transmissions
DC_E_ERBS_EUTRANCELLFDD_V | pmPuschMcsDistr | L19.Q4,19.Q4,L20.Q1,20.Q1,20.Q2,20.Q3,20.Q4,21.Q1 | 3 | 3 |  | 0 | PUSCH transmissions
DC_E_ERBS_EUTRANCELLFDD_V | pmPuschMcsDistr | L19.Q4,19.Q4,L20.Q1,20.Q1,20.Q2,20.Q3,20.Q4,21.Q1 | 4 | 4 |  | 0 | PUSCH transmissions
DC_E_ERBS_EUTRANCELLFDD_V | pmPuschMcsDistr | L19.Q4,19.Q4,L20.Q1,20.Q1,20.Q2,20.Q3,20.Q4,21.Q1 | 5 | 5 |  | 0 | PUSCH transmissions
DC_E_ERBS_EUTRANCELLFDD_V | pmPuschMcsDistr | L19.Q4,19.Q4,L20.Q1,20.Q1,20.Q2,20.Q3,20.Q4,21.Q1 | 6 | 6 |  | 0 | PUSCH transmissions
DC_E_ERBS_EUTRANCELLFDD_V | pmPuschMcsDistr | L19.Q4,19.Q4,L20.Q1,20.Q1,20.Q2,20.Q3,20.Q4,21.Q1 | 7 | 7 |  | 0 | PUSCH transmissions
DC_E_ERBS_EUTRANCELLFDD_V | pmPuschMcsDistr | L19.Q4,19.Q4,L20.Q1,20.Q1,20.Q2,20.Q3,20.Q4,21.Q1 | 8 | 8 |  | 0 | PUSCH transmissions
DC_E_ERBS_EUTRANCELLFDD_V | pmPuschMcsDistr | L19.Q4,19.Q4,L20.Q1,20.Q1,20.Q2,20.Q3,20.Q4,21.Q1 | 9 | 9 |  | 0 | PUSCH transmissions
DC_E_ERBS_EUTRANCELLFDD_V | pmPuschMcsDistr | L19.Q4,19.Q4,L20.Q1,20.Q1,20.Q2,20.Q3,20.Q4,21.Q1 | 10 | 10 |  | 0 | PUSCH transmissions
DC_E_ERBS_EUTRANCELLFDD_V | pmPuschMcsDistr | L19.Q4,19.Q4,L20.Q1,20.Q1,20.Q2,20.Q3,20.Q4,21.Q1 | 11 | 11 |  | 0 | PUSCH transmissions
DC_E_ERBS_EUTRANCELLFDD_V | pmPuschMcsDistr | L19.Q4,19.Q4,L20.Q1,20.Q1,20.Q2,20.Q3,20.Q4,21.Q1 | 12 | 12 |  | 0 | PUSCH transmissions
DC_E_ERBS_EUTRANCELLFDD_V | pmPuschMcsDistr | L19.Q4,19.Q4,L20.Q1,20.Q1,20.Q2,20.Q3,20.Q4,21.Q1 | 13 | 13 |  | 0 | PUSCH transmissions
DC_E_ERBS_EUTRANCELLFDD_V | pmPuschMcsDistr | L19.Q4,19.Q4,L20.Q1,20.Q1,20.Q2,20.Q3,20.Q4,21.Q1 | 14 | 14 |  | 0 | PUSCH transmissions
DC_E_ERBS_EUTRANCELLFDD_V | pmPuschMcsDistr | L19.Q4,19.Q4,L20.Q1,20.Q1,20.Q2,20.Q3,20.Q4,21.Q1 | 15 | 15 |  | 0 | PUSCH transmissions
DC_E_ERBS_EUTRANCELLFDD_V | pmPuschMcsDistr | L19.Q4,19.Q4,L20.Q1,20.Q1,20.Q2,20.Q3,20.Q4,21.Q1 | 16 | 16 |  | 0 | PUSCH transmissions
DC_E_ERBS_EUTRANCELLFDD_V | pmPuschMcsDistr | L19.Q4,19.Q4,L20.Q1,20.Q1,20.Q2,20.Q3,20.Q4,21.Q1 | 17 | 17 |  | 0 | PUSCH transmissions
DC_E_ERBS_EUTRANCELLFDD_V | pmPuschMcsDistr | L19.Q4,19.Q4,L20.Q1,20.Q1,20.Q2,20.Q3,20.Q4,21.Q1 | 18 | 18 |  | 0 | PUSCH transmissions
DC_E_ERBS_EUTRANCELLFDD_V | pmPuschMcsDistr | L19.Q4,19.Q4,L20.Q1,20.Q1,20.Q2,20.Q3,20.Q4,21.Q1 | 19 | 19 |  | 0 | PUSCH transmissions
DC_E_ERBS_EUTRANCELLFDD_V | pmPuschMcsDistr | L19.Q4,19.Q4,L20.Q1,20.Q1,20.Q2,20.Q3,20.Q4,21.Q1 | 20 | 20 |  | 0 | PUSCH transmissions
DC_E_ERBS_EUTRANCELLFDD_V | pmPuschMcsDistr | L19.Q4,19.Q4,L20.Q1,20.Q1,20.Q2,20.Q3,20.Q4,21.Q1 | 21 | 21 |  | 0 | PUSCH transmissions
DC_E_ERBS_EUTRANCELLFDD_V | pmPuschMcsDistr | L19.Q4,19.Q4,L20.Q1,20.Q1,20.Q2,20.Q3,20.Q4,21.Q1 | 22 | 22 |  | 0 | PUSCH transmissions
DC_E_ERBS_EUTRANCELLFDD_V | pmPuschMcsDistr | L19.Q4,19.Q4,L20.Q1,20.Q1,20.Q2,20.Q3,20.Q4,21.Q1 | 23 | 23 |  | 0 | PUSCH transmissions
DC_E_ERBS_EUTRANCELLFDD_V | pmPuschMcsDistr | L19.Q4,19.Q4,L20.Q1,20.Q1,20.Q2,20.Q3,20.Q4,21.Q1 | 24 | 24 |  | 0 | PUSCH transmissions
DC_E_ERBS_EUTRANCELLFDD_V | pmPuschMcsDistr | L19.Q4,19.Q4,L20.Q1,20.Q1,20.Q2,20.Q3,20.Q4,21.Q1 | 25 | 25 |  | 0 | PUSCH transmissions
DC_E_ERBS_EUTRANCELLFDD_V | pmPuschMcsDistr | L19.Q4,19.Q4,L20.Q1,20.Q1,20.Q2,20.Q3,20.Q4,21.Q1 | 26 | 26 |  | 0 | PUSCH transmissions
DC_E_ERBS_EUTRANCELLFDD_V | pmPuschMcsDistr | L19.Q4,19.Q4,L20.Q1,20.Q1,20.Q2,20.Q3,20.Q4,21.Q1 | 27 | 27 |  | 0 | PUSCH transmissions
DC_E_ERBS_EUTRANCELLFDD_V | pmPuschMcsDistr | L19.Q4,19.Q4,L20.Q1,20.Q1,20.Q2,20.Q3,20.Q4,21.Q1 | 28 | 28 |  | 0 | PUSCH transmissions
DC_E_ERBS_EUTRANCELLFDD_V | pmCaConfDlSCellFddLaaSumDistr | L19.Q4,19.Q4,L20.Q1,20.Q1,20.Q2,20.Q3,20.Q4,21.Q1 | 0 |  |  | 0 | DLCA-capable UE instances are config with 2 SCells use frame struct type 1&3
DC_E_ERBS_EUTRANCELLFDD_V | pmCaConfDlSCellFddLaaSumDistr | L19.Q4,19.Q4,L20.Q1,20.Q1,20.Q2,20.Q3,20.Q4,21.Q1 | 1 |  |  | 0 | DLCA-capable UE instances are config with 3 SCells use frame struct type 1&3
DC_E_ERBS_EUTRANCELLFDD_V | pmCaConfDlSCellFddLaaSumDistr | L19.Q4,19.Q4,L20.Q1,20.Q1,20.Q2,20.Q3,20.Q4,21.Q1 | 2 |  |  | 0 | DLCA-capable UE instances are config with 4 SCells use frame struct type 1&3
DC_E_ERBS_EUTRANCELLFDD_V | pmCaConfDlSCellFddLaaSumDistr | L19.Q4,19.Q4,L20.Q1,20.Q1,20.Q2,20.Q3,20.Q4,21.Q1 | 3 |  |  | 0 | DLCA-capable UE instances are config with 5 SCells use frame struct type 1&3
DC_E_ERBS_EUTRANCELLFDD_V | pmCaConfDlSCellFddLaaSumDistr | L19.Q4,19.Q4,L20.Q1,20.Q1,20.Q2,20.Q3,20.Q4,21.Q1 | 4 |  |  | 0 | DLCA-capable UE instances are config with 6 SCells use frame struct type 1&3
DC_E_ERBS_EUTRANCELLFDD_V | pmCaConfDlSCellFddLaaSumDistr | L19.Q4,19.Q4,L20.Q1,20.Q1,20.Q2,20.Q3,20.Q4,21.Q1 | 5 |  |  | 0 | DLCA-capable UE instances are config with 7 SCells use frame struct type 1&3
DC_E_ERBS_EUTRANCELLFDD_V | pmCaActivatedDl5ccSumDistr | L19.Q4,19.Q4,L20.Q1,20.Q1,20.Q2,20.Q3,20.Q4,21.Q1 | 0 |  |  | 0 | Number of DL 5CC-configured UE instances that have no activated Scell
DC_E_ERBS_EUTRANCELLFDD_V | pmCaActivatedDl5ccSumDistr | L19.Q4,19.Q4,L20.Q1,20.Q1,20.Q2,20.Q3,20.Q4,21.Q1 | 1 |  |  | 0 | Number of DL 5CC-configured UE instances that have one activated Scell
DC_E_ERBS_EUTRANCELLFDD_V | pmCaActivatedDl5ccSumDistr | L19.Q4,19.Q4,L20.Q1,20.Q1,20.Q2,20.Q3,20.Q4,21.Q1 | 2 |  |  | 0 | Number of DL 5CC-configured UE instances that have two activated SCells.
DC_E_ERBS_EUTRANCELLFDD_V | pmCaActivatedDl5ccSumDistr | L19.Q4,19.Q4,L20.Q1,20.Q1,20.Q2,20.Q3,20.Q4,21.Q1 | 3 |  |  | 0 | Number of DL 5CC-configured UE instances that have three activated SCells.
DC_E_ERBS_EUTRANCELLFDD_V | pmCaActivatedDl5ccSumDistr | L19.Q4,19.Q4,L20.Q1,20.Q1,20.Q2,20.Q3,20.Q4,21.Q1 | 4 |  |  | 0 | Number of DL 5CC-configured UE instances that have four activated SCells
DC_E_ERBS_EUTRANCELLFDD_V | pmCaScheduledDl3ccSumDistr | L19.Q4,19.Q4,L20.Q1,20.Q1,20.Q2,20.Q3,20.Q4,21.Q1 | 0 |  |  | 0 | DL 3CC-config UE instances with 1/more activated SCells has 1 scheduled CC
DC_E_ERBS_EUTRANCELLFDD_V | pmCaScheduledDl3ccSumDistr | L19.Q4,19.Q4,L20.Q1,20.Q1,20.Q2,20.Q3,20.Q4,21.Q1 | 1 |  |  | 0 | DL 3CC-config UE instances with 1/more activated SCells has 2 scheduled CCs
DC_E_ERBS_EUTRANCELLFDD_V | pmCaScheduledDl3ccSumDistr | L19.Q4,19.Q4,L20.Q1,20.Q1,20.Q2,20.Q3,20.Q4,21.Q1 | 2 |  |  | 0 | DL 3CC-config UE instances with 1/more activated SCells has 3 scheduled CCs
DC_E_ERBS_EUTRANCELLFDD_V | pmPuschMcsSubsGroup1Distr | L19.Q4,19.Q4,L20.Q1,20.Q1,20.Q2,20.Q3,20.Q4,21.Q1 | 0 | 0 |  | 0 | Subscriber Group1
DC_E_ERBS_EUTRANCELLFDD_V | pmPuschMcsSubsGroup1Distr | L19.Q4,19.Q4,L20.Q1,20.Q1,20.Q2,20.Q3,20.Q4,21.Q1 | 1 | 1 |  | 0 | Subscriber Group1
DC_E_ERBS_EUTRANCELLFDD_V | pmPuschMcsSubsGroup1Distr | L19.Q4,19.Q4,L20.Q1,20.Q1,20.Q2,20.Q3,20.Q4,21.Q1 | 2 | 2 |  | 0 | Subscriber Group1
DC_E_ERBS_EUTRANCELLFDD_V | pmPuschMcsSubsGroup1Distr | L19.Q4,19.Q4,L20.Q1,20.Q1,20.Q2,20.Q3,20.Q4,21.Q1 | 3 | 3 |  | 0 | Subscriber Group1
DC_E_ERBS_EUTRANCELLFDD_V | pmPuschMcsSubsGroup1Distr | L19.Q4,19.Q4,L20.Q1,20.Q1,20.Q2,20.Q3,20.Q4,21.Q1 | 4 | 4 |  | 0 | Subscriber Group1
DC_E_ERBS_EUTRANCELLFDD_V | pmPuschMcsSubsGroup1Distr | L19.Q4,19.Q4,L20.Q1,20.Q1,20.Q2,20.Q3,20.Q4,21.Q1 | 5 | 5 |  | 0 | Subscriber Group1
DC_E_ERBS_EUTRANCELLFDD_V | pmPuschMcsSubsGroup1Distr | L19.Q4,19.Q4,L20.Q1,20.Q1,20.Q2,20.Q3,20.Q4,21.Q1 | 6 | 6 |  | 0 | Subscriber Group1
DC_E_ERBS_EUTRANCELLFDD_V | pmPuschMcsSubsGroup1Distr | L19.Q4,19.Q4,L20.Q1,20.Q1,20.Q2,20.Q3,20.Q4,21.Q1 | 7 | 7 |  | 0 | Subscriber Group1
DC_E_ERBS_EUTRANCELLFDD_V | pmPuschMcsSubsGroup1Distr | L19.Q4,19.Q4,L20.Q1,20.Q1,20.Q2,20.Q3,20.Q4,21.Q1 | 8 | 8 |  | 0 | Subscriber Group1
DC_E_ERBS_EUTRANCELLFDD_V | pmPuschMcsSubsGroup1Distr | L19.Q4,19.Q4,L20.Q1,20.Q1,20.Q2,20.Q3,20.Q4,21.Q1 | 9 | 9 |  | 0 | Subscriber Group1
DC_E_ERBS_EUTRANCELLFDD_V | pmPuschMcsSubsGroup1Distr | L19.Q4,19.Q4,L20.Q1,20.Q1,20.Q2,20.Q3,20.Q4,21.Q1 | 10 | 10 |  | 0 | Subscriber Group1
DC_E_ERBS_EUTRANCELLFDD_V | pmPuschMcsSubsGroup1Distr | L19.Q4,19.Q4,L20.Q1,20.Q1,20.Q2,20.Q3,20.Q4,21.Q1 | 11 | 11 |  | 0 | Subscriber Group1
DC_E_ERBS_EUTRANCELLFDD_V | pmPuschMcsSubsGroup1Distr | L19.Q4,19.Q4,L20.Q1,20.Q1,20.Q2,20.Q3,20.Q4,21.Q1 | 12 | 12 |  | 0 | Subscriber Group1
DC_E_ERBS_EUTRANCELLFDD_V | pmPuschMcsSubsGroup1Distr | L19.Q4,19.Q4,L20.Q1,20.Q1,20.Q2,20.Q3,20.Q4,21.Q1 | 13 | 13 |  | 0 | Subscriber Group1
DC_E_ERBS_EUTRANCELLFDD_V | pmPuschMcsSubsGroup1Distr | L19.Q4,19.Q4,L20.Q1,20.Q1,20.Q2,20.Q3,20.Q4,21.Q1 | 14 | 14 |  | 0 | Subscriber Group1
DC_E_ERBS_EUTRANCELLFDD_V | pmPuschMcsSubsGroup1Distr | L19.Q4,19.Q4,L20.Q1,20.Q1,20.Q2,20.Q3,20.Q4,21.Q1 | 15 | 15 |  | 0 | Subscriber Group1
DC_E_ERBS_EUTRANCELLFDD_V | pmPuschMcsSubsGroup1Distr | L19.Q4,19.Q4,L20.Q1,20.Q1,20.Q2,20.Q3,20.Q4,21.Q1 | 16 | 16 |  | 0 | Subscriber Group1
DC_E_ERBS_EUTRANCELLFDD_V | pmPuschMcsSubsGroup1Distr | L19.Q4,19.Q4,L20.Q1,20.Q1,20.Q2,20.Q3,20.Q4,21.Q1 | 17 | 17 |  | 0 | Subscriber Group1
DC_E_ERBS_EUTRANCELLFDD_V | pmPuschMcsSubsGroup1Distr | L19.Q4,19.Q4,L20.Q1,20.Q1,20.Q2,20.Q3,20.Q4,21.Q1 | 18 | 18 |  | 0 | Subscriber Group1
DC_E_ERBS_EUTRANCELLFDD_V | pmPuschMcsSubsGroup1Distr | L19.Q4,19.Q4,L20.Q1,20.Q1,20.Q2,20.Q3,20.Q4,21.Q1 | 19 | 19 |  | 0 | Subscriber Group1
DC_E_ERBS_EUTRANCELLFDD_V | pmPuschMcsSubsGroup1Distr | L19.Q4,19.Q4,L20.Q1,20.Q1,20.Q2,20.Q3,20.Q4,21.Q1 | 20 | 20 |  | 0 | Subscriber Group1
DC_E_ERBS_EUTRANCELLFDD_V | pmPuschMcsSubsGroup1Distr | L19.Q4,19.Q4,L20.Q1,20.Q1,20.Q2,20.Q3,20.Q4,21.Q1 | 21 | 21 |  | 0 | Subscriber Group1
DC_E_ERBS_EUTRANCELLFDD_V | pmPuschMcsSubsGroup1Distr | L19.Q4,19.Q4,L20.Q1,20.Q1,20.Q2,20.Q3,20.Q4,21.Q1 | 22 | 22 |  | 0 | Subscriber Group1
DC_E_ERBS_EUTRANCELLFDD_V | pmPuschMcsSubsGroup1Distr | L19.Q4,19.Q4,L20.Q1,20.Q1,20.Q2,20.Q3,20.Q4,21.Q1 | 23 | 23 |  | 0 | Subscriber Group1
DC_E_ERBS_EUTRANCELLFDD_V | pmPuschMcsSubsGroup1Distr | L19.Q4,19.Q4,L20.Q1,20.Q1,20.Q2,20.Q3,20.Q4,21.Q1 | 24 | 24 |  | 0 | Subscriber Group1
DC_E_ERBS_EUTRANCELLFDD_V | pmPuschMcsSubsGroup1Distr | L19.Q4,19.Q4,L20.Q1,20.Q1,20.Q2,20.Q3,20.Q4,21.Q1 | 25 | 25 |  | 0 | Subscriber Group1
DC_E_ERBS_EUTRANCELLFDD_V | pmPuschMcsSubsGroup1Distr | L19.Q4,19.Q4,L20.Q1,20.Q1,20.Q2,20.Q3,20.Q4,21.Q1 | 26 | 26 |  | 0 | Subscriber Group1
DC_E_ERBS_EUTRANCELLFDD_V | pmPuschMcsSubsGroup1Distr | L19.Q4,19.Q4,L20.Q1,20.Q1,20.Q2,20.Q3,20.Q4,21.Q1 | 27 | 27 |  | 0 | Subscriber Group1
DC_E_ERBS_EUTRANCELLFDD_V | pmPuschMcsSubsGroup1Distr | L19.Q4,19.Q4,L20.Q1,20.Q1,20.Q2,20.Q3,20.Q4,21.Q1 | 28 | 28 |  | 0 | Subscriber Group1
DC_E_ERBS_EUTRANCELLTDD_V | pmPuschMcsVoipDistr | L19.Q4,19.Q4,L20.Q1,20.Q1,20.Q2,20.Q3,20.Q4,21.Q1 | 0 | 0 |  | 0 | serviceType of VoIP bearer associated
DC_E_ERBS_EUTRANCELLTDD_V | pmPuschMcsVoipDistr | L19.Q4,19.Q4,L20.Q1,20.Q1,20.Q2,20.Q3,20.Q4,21.Q1 | 1 | 1 |  | 0 | serviceType of VoIP bearer associated
DC_E_ERBS_EUTRANCELLTDD_V | pmPuschMcsVoipDistr | L19.Q4,19.Q4,L20.Q1,20.Q1,20.Q2,20.Q3,20.Q4,21.Q1 | 2 | 2 |  | 0 | serviceType of VoIP bearer associated
DC_E_ERBS_EUTRANCELLTDD_V | pmPuschMcsVoipDistr | L19.Q4,19.Q4,L20.Q1,20.Q1,20.Q2,20.Q3,20.Q4,21.Q1 | 3 | 3 |  | 0 | serviceType of VoIP bearer associated
DC_E_ERBS_EUTRANCELLTDD_V | pmPuschMcsVoipDistr | L19.Q4,19.Q4,L20.Q1,20.Q1,20.Q2,20.Q3,20.Q4,21.Q1 | 4 | 4 |  | 0 | serviceType of VoIP bearer associated
DC_E_ERBS_EUTRANCELLTDD_V | pmPuschMcsVoipDistr | L19.Q4,19.Q4,L20.Q1,20.Q1,20.Q2,20.Q3,20.Q4,21.Q1 | 5 | 5 |  | 0 | serviceType of VoIP bearer associated
DC_E_ERBS_EUTRANCELLTDD_V | pmPuschMcsVoipDistr | L19.Q4,19.Q4,L20.Q1,20.Q1,20.Q2,20.Q3,20.Q4,21.Q1 | 6 | 6 |  | 0 | serviceType of VoIP bearer associated
DC_E_ERBS_EUTRANCELLTDD_V | pmPuschMcsVoipDistr | L19.Q4,19.Q4,L20.Q1,20.Q1,20.Q2,20.Q3,20.Q4,21.Q1 | 7 | 7 |  | 0 | serviceType of VoIP bearer associated
DC_E_ERBS_EUTRANCELLTDD_V | pmPuschMcsVoipDistr | L19.Q4,19.Q4,L20.Q1,20.Q1,20.Q2,20.Q3,20.Q4,21.Q1 | 8 | 8 |  | 0 | serviceType of VoIP bearer associated
DC_E_ERBS_EUTRANCELLTDD_V | pmPuschMcsVoipDistr | L19.Q4,19.Q4,L20.Q1,20.Q1,20.Q2,20.Q3,20.Q4,21.Q1 | 9 | 9 |  | 0 | serviceType of VoIP bearer associated
DC_E_ERBS_EUTRANCELLTDD_V | pmPuschMcsVoipDistr | L19.Q4,19.Q4,L20.Q1,20.Q1,20.Q2,20.Q3,20.Q4,21.Q1 | 10 | 10 |  | 0 | serviceType of VoIP bearer associated
DC_E_ERBS_EUTRANCELLTDD_V | pmPuschMcsVoipDistr | L19.Q4,19.Q4,L20.Q1,20.Q1,20.Q2,20.Q3,20.Q4,21.Q1 | 11 | 11 |  | 0 | serviceType of VoIP bearer associated
DC_E_ERBS_EUTRANCELLTDD_V | pmPuschMcsVoipDistr | L19.Q4,19.Q4,L20.Q1,20.Q1,20.Q2,20.Q3,20.Q4,21.Q1 | 12 | 12 |  | 0 | serviceType of VoIP bearer associated
DC_E_ERBS_EUTRANCELLTDD_V | pmPuschMcsVoipDistr | L19.Q4,19.Q4,L20.Q1,20.Q1,20.Q2,20.Q3,20.Q4,21.Q1 | 13 | 13 |  | 0 | serviceType of VoIP bearer associated
DC_E_ERBS_EUTRANCELLTDD_V | pmPuschMcsVoipDistr | L19.Q4,19.Q4,L20.Q1,20.Q1,20.Q2,20.Q3,20.Q4,21.Q1 | 14 | 14 |  | 0 | serviceType of VoIP bearer associated
DC_E_ERBS_EUTRANCELLTDD_V | pmPuschMcsVoipDistr | L19.Q4,19.Q4,L20.Q1,20.Q1,20.Q2,20.Q3,20.Q4,21.Q1 | 15 | 15 |  | 0 | serviceType of VoIP bearer associated
DC_E_ERBS_EUTRANCELLTDD_V | pmPuschMcsVoipDistr | L19.Q4,19.Q4,L20.Q1,20.Q1,20.Q2,20.Q3,20.Q4,21.Q1 | 16 | 16 |  | 0 | serviceType of VoIP bearer associated
DC_E_ERBS_EUTRANCELLTDD_V | pmPuschMcsVoipDistr | L19.Q4,19.Q4,L20.Q1,20.Q1,20.Q2,20.Q3,20.Q4,21.Q1 | 17 | 17 |  | 0 | serviceType of VoIP bearer associated
DC_E_ERBS_EUTRANCELLTDD_V | pmPuschMcsVoipDistr | L19.Q4,19.Q4,L20.Q1,20.Q1,20.Q2,20.Q3,20.Q4,21.Q1 | 18 | 18 |  | 0 | serviceType of VoIP bearer associated
DC_E_ERBS_EUTRANCELLTDD_V | pmPuschMcsVoipDistr | L19.Q4,19.Q4,L20.Q1,20.Q1,20.Q2,20.Q3,20.Q4,21.Q1 | 19 | 19 |  | 0 | serviceType of VoIP bearer associated
DC_E_ERBS_EUTRANCELLTDD_V | pmPuschMcsVoipDistr | L19.Q4,19.Q4,L20.Q1,20.Q1,20.Q2,20.Q3,20.Q4,21.Q1 | 20 | 20 |  | 0 | serviceType of VoIP bearer associated
DC_E_ERBS_EUTRANCELLTDD_V | pmPuschMcsVoipDistr | L19.Q4,19.Q4,L20.Q1,20.Q1,20.Q2,20.Q3,20.Q4,21.Q1 | 21 | 21 |  | 0 | serviceType of VoIP bearer associated
DC_E_ERBS_EUTRANCELLTDD_V | pmPuschMcsVoipDistr | L19.Q4,19.Q4,L20.Q1,20.Q1,20.Q2,20.Q3,20.Q4,21.Q1 | 22 | 22 |  | 0 | serviceType of VoIP bearer associated
DC_E_ERBS_EUTRANCELLTDD_V | pmPuschMcsVoipDistr | L19.Q4,19.Q4,L20.Q1,20.Q1,20.Q2,20.Q3,20.Q4,21.Q1 | 23 | 23 |  | 0 | serviceType of VoIP bearer associated
DC_E_ERBS_EUTRANCELLTDD_V | pmPuschMcsVoipDistr | L19.Q4,19.Q4,L20.Q1,20.Q1,20.Q2,20.Q3,20.Q4,21.Q1 | 24 | 24 |  | 0 | serviceType of VoIP bearer associated
DC_E_ERBS_EUTRANCELLTDD_V | pmPuschMcsVoipDistr | L19.Q4,19.Q4,L20.Q1,20.Q1,20.Q2,20.Q3,20.Q4,21.Q1 | 25 | 25 |  | 0 | serviceType of VoIP bearer associated
DC_E_ERBS_EUTRANCELLTDD_V | pmPuschMcsVoipDistr | L19.Q4,19.Q4,L20.Q1,20.Q1,20.Q2,20.Q3,20.Q4,21.Q1 | 26 | 26 |  | 0 | serviceType of VoIP bearer associated
DC_E_ERBS_EUTRANCELLTDD_V | pmPuschMcsVoipDistr | L19.Q4,19.Q4,L20.Q1,20.Q1,20.Q2,20.Q3,20.Q4,21.Q1 | 27 | 27 |  | 0 | serviceType of VoIP bearer associated
DC_E_ERBS_EUTRANCELLTDD_V | pmPuschMcsVoipDistr | L19.Q4,19.Q4,L20.Q1,20.Q1,20.Q2,20.Q3,20.Q4,21.Q1 | 28 | 28 |  | 0 | serviceType of VoIP bearer associated
DC_E_ERBS_EUTRANCELLTDD_V | pmBadCovMeasTimeActDistr | L19.Q4,19.Q4,L20.Q1,20.Q1,20.Q2,20.Q3,20.Q4,21.Q1 | 0 |  | <100 | 0 | Measurement time in search zone
DC_E_ERBS_EUTRANCELLTDD_V | pmBadCovMeasTimeActDistr | L19.Q4,19.Q4,L20.Q1,20.Q1,20.Q2,20.Q3,20.Q4,21.Q1 | 1 | >=100 | <200 | 0 | Measurement time in search zone
DC_E_ERBS_EUTRANCELLTDD_V | pmBadCovMeasTimeActDistr | L19.Q4,19.Q4,L20.Q1,20.Q1,20.Q2,20.Q3,20.Q4,21.Q1 | 2 | >=200 | <300 | 0 | Measurement time in search zone
DC_E_ERBS_EUTRANCELLTDD_V | pmBadCovMeasTimeActDistr | L19.Q4,19.Q4,L20.Q1,20.Q1,20.Q2,20.Q3,20.Q4,21.Q1 | 3 | >=300 | <400 | 0 | Measurement time in search zone
DC_E_ERBS_EUTRANCELLTDD_V | pmBadCovMeasTimeActDistr | L19.Q4,19.Q4,L20.Q1,20.Q1,20.Q2,20.Q3,20.Q4,21.Q1 | 4 | >=400 | <500 | 0 | Measurement time in search zone
DC_E_ERBS_EUTRANCELLTDD_V | pmBadCovMeasTimeActDistr | L19.Q4,19.Q4,L20.Q1,20.Q1,20.Q2,20.Q3,20.Q4,21.Q1 | 5 | >=500 | <600 | 0 | Measurement time in search zone
DC_E_ERBS_EUTRANCELLTDD_V | pmBadCovMeasTimeActDistr | L19.Q4,19.Q4,L20.Q1,20.Q1,20.Q2,20.Q3,20.Q4,21.Q1 | 6 | >=600 | <700 | 0 | Measurement time in search zone
DC_E_ERBS_EUTRANCELLTDD_V | pmBadCovMeasTimeActDistr | L19.Q4,19.Q4,L20.Q1,20.Q1,20.Q2,20.Q3,20.Q4,21.Q1 | 7 | >=700 | <800 | 0 | Measurement time in search zone
DC_E_ERBS_EUTRANCELLTDD_V | pmBadCovMeasTimeActDistr | L19.Q4,19.Q4,L20.Q1,20.Q1,20.Q2,20.Q3,20.Q4,21.Q1 | 8 | >=800 | <900 | 0 | Measurement time in search zone
DC_E_ERBS_EUTRANCELLTDD_V | pmBadCovMeasTimeActDistr | L19.Q4,19.Q4,L20.Q1,20.Q1,20.Q2,20.Q3,20.Q4,21.Q1 | 9 | >=900 | <1000 | 0 | Measurement time in search zone
DC_E_ERBS_EUTRANCELLTDD_V | pmBadCovMeasTimeActDistr | L19.Q4,19.Q4,L20.Q1,20.Q1,20.Q2,20.Q3,20.Q4,21.Q1 | 10 | >=1000 | <1100 | 0 | Measurement time in search zone
DC_E_ERBS_EUTRANCELLTDD_V | pmBadCovMeasTimeActDistr | L19.Q4,19.Q4,L20.Q1,20.Q1,20.Q2,20.Q3,20.Q4,21.Q1 | 11 | >=1100 | <1200 | 0 | Measurement time in search zone
DC_E_ERBS_EUTRANCELLTDD_V | pmBadCovMeasTimeActDistr | L19.Q4,19.Q4,L20.Q1,20.Q1,20.Q2,20.Q3,20.Q4,21.Q1 | 12 | >=1200 | <1300 | 0 | Measurement time in search zone
DC_E_ERBS_EUTRANCELLTDD_V | pmBadCovMeasTimeActDistr | L19.Q4,19.Q4,L20.Q1,20.Q1,20.Q2,20.Q3,20.Q4,21.Q1 | 13 | >=1300 | <1400 | 0 | Measurement time in search zone
DC_E_ERBS_EUTRANCELLTDD_V | pmBadCovMeasTimeActDistr | L19.Q4,19.Q4,L20.Q1,20.Q1,20.Q2,20.Q3,20.Q4,21.Q1 | 14 | >=1400 | <1500 | 0 | Measurement time in search zone
DC_E_ERBS_EUTRANCELLTDD_V | pmBadCovMeasTimeActDistr | L19.Q4,19.Q4,L20.Q1,20.Q1,20.Q2,20.Q3,20.Q4,21.Q1 | 15 | >=1500 | <1600 | 0 | Measurement time in search zone
DC_E_ERBS_EUTRANCELLTDD_V | pmBadCovMeasTimeActDistr | L19.Q4,19.Q4,L20.Q1,20.Q1,20.Q2,20.Q3,20.Q4,21.Q1 | 16 | >=1600 | <1700 | 0 | Measurement time in search zone
DC_E_ERBS_EUTRANCELLTDD_V | pmBadCovMeasTimeActDistr | L19.Q4,19.Q4,L20.Q1,20.Q1,20.Q2,20.Q3,20.Q4,21.Q1 | 17 | >=1700 | <1800 | 0 | Measurement time in search zone
DC_E_ERBS_EUTRANCELLTDD_V | pmBadCovMeasTimeActDistr | L19.Q4,19.Q4,L20.Q1,20.Q1,20.Q2,20.Q3,20.Q4,21.Q1 | 18 | >=1800 | <1900 | 0 | Measurement time in search zone
DC_E_ERBS_EUTRANCELLTDD_V | pmBadCovMeasTimeActDistr | L19.Q4,19.Q4,L20.Q1,20.Q1,20.Q2,20.Q3,20.Q4,21.Q1 | 19 | >=1900 | <2000 | 0 | Measurement time in search zone
DC_E_ERBS_EUTRANCELLTDD_V | pmBadCovMeasTimeActDistr | L19.Q4,19.Q4,L20.Q1,20.Q1,20.Q2,20.Q3,20.Q4,21.Q1 | 20 | >=2000 | <2500 | 0 | Measurement time in search zone
DC_E_ERBS_EUTRANCELLTDD_V | pmBadCovMeasTimeActDistr | L19.Q4,19.Q4,L20.Q1,20.Q1,20.Q2,20.Q3,20.Q4,21.Q1 | 21 | >=2500 | <3000 | 0 | Measurement time in search zone
DC_E_ERBS_EUTRANCELLTDD_V | pmBadCovMeasTimeActDistr | L19.Q4,19.Q4,L20.Q1,20.Q1,20.Q2,20.Q3,20.Q4,21.Q1 | 22 | >=3000 | <3500 | 0 | Measurement time in search zone
DC_E_ERBS_EUTRANCELLTDD_V | pmBadCovMeasTimeActDistr | L19.Q4,19.Q4,L20.Q1,20.Q1,20.Q2,20.Q3,20.Q4,21.Q1 | 23 | >=3500 | <4000 | 0 | Measurement time in search zone
DC_E_ERBS_EUTRANCELLTDD_V | pmBadCovMeasTimeActDistr | L19.Q4,19.Q4,L20.Q1,20.Q1,20.Q2,20.Q3,20.Q4,21.Q1 | 24 | >=4000 | <4500 | 0 | Measurement time in search zone
DC_E_ERBS_EUTRANCELLTDD_V | pmBadCovMeasTimeActDistr | L19.Q4,19.Q4,L20.Q1,20.Q1,20.Q2,20.Q3,20.Q4,21.Q1 | 25 | >=4500 | <5000 | 0 | Measurement time in search zone
DC_E_ERBS_EUTRANCELLTDD_V | pmBadCovMeasTimeActDistr | L19.Q4,19.Q4,L20.Q1,20.Q1,20.Q2,20.Q3,20.Q4,21.Q1 | 26 | >=5000 | <5500 | 0 | Measurement time in search zone
DC_E_ERBS_EUTRANCELLTDD_V | pmBadCovMeasTimeActDistr | L19.Q4,19.Q4,L20.Q1,20.Q1,20.Q2,20.Q3,20.Q4,21.Q1 | 27 | >=5500 | <6000 | 0 | Measurement time in search zone
DC_E_ERBS_EUTRANCELLTDD_V | pmBadCovMeasTimeActDistr | L19.Q4,19.Q4,L20.Q1,20.Q1,20.Q2,20.Q3,20.Q4,21.Q1 | 28 | >=6000 |  | 0 | Measurement time in search zone
DC_E_ERBS_EUTRANCELLTDD_V | pmCaConfDlEranSumDistr | L19.Q4,19.Q4,L20.Q1,20.Q1,20.Q2,20.Q3,20.Q4,21.Q1 | 0 |  |  | 0 | DL CA-capable UE instances that are not configured with a Elastic RAN SCell.
DC_E_ERBS_EUTRANCELLTDD_V | pmCaConfDlEranSumDistr | L19.Q4,19.Q4,L20.Q1,20.Q1,20.Q2,20.Q3,20.Q4,21.Q1 | 1 |  |  | 0 | DL CA-capable UE instances that are configured with one Elastic RAN SCell.
DC_E_ERBS_EUTRANCELLTDD_V | pmCaConfDlEranSumDistr | L19.Q4,19.Q4,L20.Q1,20.Q1,20.Q2,20.Q3,20.Q4,21.Q1 | 2 |  |  | 0 | DL CA-capable UE instances that are configured with two Elastic RAN SCells.
DC_E_ERBS_EUTRANCELLTDD_V | pmCaConfDlEranSumDistr | L19.Q4,19.Q4,L20.Q1,20.Q1,20.Q2,20.Q3,20.Q4,21.Q1 | 3 |  |  | 0 | DL CA-capable UE instances that are configured with three Elastic RAN SCells.
DC_E_ERBS_EUTRANCELLTDD_V | pmCaConfDlEranSumDistr | L19.Q4,19.Q4,L20.Q1,20.Q1,20.Q2,20.Q3,20.Q4,21.Q1 | 4 |  |  | 0 | DL CA-capable UE instances that are configured with four Elastic RAN SCells.
DC_E_ERBS_EUTRANCELLTDD_V | pmCaConfDlEranSumDistr | L19.Q4,19.Q4,L20.Q1,20.Q1,20.Q2,20.Q3,20.Q4,21.Q1 | 5 |  |  | 0 | DL CA-capable UE instances that are configured with five Elastic RAN SCells.
DC_E_ERBS_EUTRANCELLTDD_V | pmCaConfDlEranSumDistr | L19.Q4,19.Q4,L20.Q1,20.Q1,20.Q2,20.Q3,20.Q4,21.Q1 | 6 |  |  | 0 | DL CA-capable UE instances that are configured with six Elastic RAN SCells.
DC_E_ERBS_EUTRANCELLTDD_V | pmCaConfDlEranSumDistr | L19.Q4,19.Q4,L20.Q1,20.Q1,20.Q2,20.Q3,20.Q4,21.Q1 | 7 |  |  | 0 | DL CA-capable UE instances that are configured with seven Elastic RAN SCells
DC_E_ERBS_EUTRANCELLTDD_V | pmCaScheduledDl2ccSumDistr | L19.Q4,19.Q4,L20.Q1,20.Q1,20.Q2,20.Q3,20.Q4,21.Q1 | 0 |  |  | 0 | DL 2CC-config UE instances with activated SCell that have 1 scheduled CC.
DC_E_ERBS_EUTRANCELLTDD_V | pmCaScheduledDl2ccSumDistr | L19.Q4,19.Q4,L20.Q1,20.Q1,20.Q2,20.Q3,20.Q4,21.Q1 | 1 |  |  | 0 | DL 2CC-config UE instances with activated SCell that have 2 scheduled CCs
DC_E_ERBS_EUTRANCELLTDD_V | pmPuschMcsSubsGroup4Distr | L19.Q4,19.Q4,L20.Q1,20.Q1,20.Q2,20.Q3,20.Q4,21.Q1 | 0 | 0 |  | 0 | Subscriber Group4
DC_E_ERBS_EUTRANCELLTDD_V | pmPuschMcsSubsGroup4Distr | L19.Q4,19.Q4,L20.Q1,20.Q1,20.Q2,20.Q3,20.Q4,21.Q1 | 1 | 1 |  | 0 | Subscriber Group4
DC_E_ERBS_EUTRANCELLTDD_V | pmPuschMcsSubsGroup4Distr | L19.Q4,19.Q4,L20.Q1,20.Q1,20.Q2,20.Q3,20.Q4,21.Q1 | 2 | 2 |  | 0 | Subscriber Group4
DC_E_ERBS_EUTRANCELLTDD_V | pmPuschMcsSubsGroup4Distr | L19.Q4,19.Q4,L20.Q1,20.Q1,20.Q2,20.Q3,20.Q4,21.Q1 | 3 | 3 |  | 0 | Subscriber Group4
DC_E_ERBS_EUTRANCELLTDD_V | pmPuschMcsSubsGroup4Distr | L19.Q4,19.Q4,L20.Q1,20.Q1,20.Q2,20.Q3,20.Q4,21.Q1 | 4 | 4 |  | 0 | Subscriber Group4
DC_E_ERBS_EUTRANCELLTDD_V | pmPuschMcsSubsGroup4Distr | L19.Q4,19.Q4,L20.Q1,20.Q1,20.Q2,20.Q3,20.Q4,21.Q1 | 5 | 5 |  | 0 | Subscriber Group4
DC_E_ERBS_EUTRANCELLTDD_V | pmPuschMcsSubsGroup4Distr | L19.Q4,19.Q4,L20.Q1,20.Q1,20.Q2,20.Q3,20.Q4,21.Q1 | 6 | 6 |  | 0 | Subscriber Group4
DC_E_ERBS_EUTRANCELLTDD_V | pmPuschMcsSubsGroup4Distr | L19.Q4,19.Q4,L20.Q1,20.Q1,20.Q2,20.Q3,20.Q4,21.Q1 | 7 | 7 |  | 0 | Subscriber Group4
DC_E_ERBS_EUTRANCELLTDD_V | pmPuschMcsSubsGroup4Distr | L19.Q4,19.Q4,L20.Q1,20.Q1,20.Q2,20.Q3,20.Q4,21.Q1 | 8 | 8 |  | 0 | Subscriber Group4
DC_E_ERBS_EUTRANCELLTDD_V | pmPuschMcsSubsGroup4Distr | L19.Q4,19.Q4,L20.Q1,20.Q1,20.Q2,20.Q3,20.Q4,21.Q1 | 9 | 9 |  | 0 | Subscriber Group4
DC_E_ERBS_EUTRANCELLTDD_V | pmPuschMcsSubsGroup4Distr | L19.Q4,19.Q4,L20.Q1,20.Q1,20.Q2,20.Q3,20.Q4,21.Q1 | 10 | 10 |  | 0 | Subscriber Group4
DC_E_ERBS_EUTRANCELLTDD_V | pmPuschMcsSubsGroup4Distr | L19.Q4,19.Q4,L20.Q1,20.Q1,20.Q2,20.Q3,20.Q4,21.Q1 | 11 | 11 |  | 0 | Subscriber Group4
DC_E_ERBS_EUTRANCELLTDD_V | pmPuschMcsSubsGroup4Distr | L19.Q4,19.Q4,L20.Q1,20.Q1,20.Q2,20.Q3,20.Q4,21.Q1 | 12 | 12 |  | 0 | Subscriber Group4
DC_E_ERBS_EUTRANCELLTDD_V | pmPuschMcsSubsGroup4Distr | L19.Q4,19.Q4,L20.Q1,20.Q1,20.Q2,20.Q3,20.Q4,21.Q1 | 13 | 13 |  | 0 | Subscriber Group4
DC_E_ERBS_EUTRANCELLTDD_V | pmPuschMcsSubsGroup4Distr | L19.Q4,19.Q4,L20.Q1,20.Q1,20.Q2,20.Q3,20.Q4,21.Q1 | 14 | 14 |  | 0 | Subscriber Group4
DC_E_ERBS_EUTRANCELLTDD_V | pmPuschMcsSubsGroup4Distr | L19.Q4,19.Q4,L20.Q1,20.Q1,20.Q2,20.Q3,20.Q4,21.Q1 | 15 | 15 |  | 0 | Subscriber Group4
DC_E_ERBS_EUTRANCELLTDD_V | pmPuschMcsSubsGroup4Distr | L19.Q4,19.Q4,L20.Q1,20.Q1,20.Q2,20.Q3,20.Q4,21.Q1 | 16 | 16 |  | 0 | Subscriber Group4
DC_E_ERBS_EUTRANCELLTDD_V | pmPuschMcsSubsGroup4Distr | L19.Q4,19.Q4,L20.Q1,20.Q1,20.Q2,20.Q3,20.Q4,21.Q1 | 17 | 17 |  | 0 | Subscriber Group4
DC_E_ERBS_EUTRANCELLTDD_V | pmPuschMcsSubsGroup4Distr | L19.Q4,19.Q4,L20.Q1,20.Q1,20.Q2,20.Q3,20.Q4,21.Q1 | 18 | 18 |  | 0 | Subscriber Group4
DC_E_ERBS_EUTRANCELLTDD_V | pmPuschMcsSubsGroup4Distr | L19.Q4,19.Q4,L20.Q1,20.Q1,20.Q2,20.Q3,20.Q4,21.Q1 | 19 | 19 |  | 0 | Subscriber Group4
DC_E_ERBS_EUTRANCELLTDD_V | pmPuschMcsSubsGroup4Distr | L19.Q4,19.Q4,L20.Q1,20.Q1,20.Q2,20.Q3,20.Q4,21.Q1 | 20 | 20 |  | 0 | Subscriber Group4
DC_E_ERBS_EUTRANCELLTDD_V | pmPuschMcsSubsGroup4Distr | L19.Q4,19.Q4,L20.Q1,20.Q1,20.Q2,20.Q3,20.Q4,21.Q1 | 21 | 21 |  | 0 | Subscriber Group4
DC_E_ERBS_EUTRANCELLTDD_V | pmPuschMcsSubsGroup4Distr | L19.Q4,19.Q4,L20.Q1,20.Q1,20.Q2,20.Q3,20.Q4,21.Q1 | 22 | 22 |  | 0 | Subscriber Group4
DC_E_ERBS_EUTRANCELLTDD_V | pmPuschMcsSubsGroup4Distr | L19.Q4,19.Q4,L20.Q1,20.Q1,20.Q2,20.Q3,20.Q4,21.Q1 | 23 | 23 |  | 0 | Subscriber Group4
DC_E_ERBS_EUTRANCELLTDD_V | pmPuschMcsSubsGroup4Distr | L19.Q4,19.Q4,L20.Q1,20.Q1,20.Q2,20.Q3,20.Q4,21.Q1 | 24 | 24 |  | 0 | Subscriber Group4
DC_E_ERBS_EUTRANCELLTDD_V | pmPuschMcsSubsGroup4Distr | L19.Q4,19.Q4,L20.Q1,20.Q1,20.Q2,20.Q3,20.Q4,21.Q1 | 25 | 25 |  | 0 | Subscriber Group4
DC_E_ERBS_EUTRANCELLTDD_V | pmPuschMcsSubsGroup4Distr | L19.Q4,19.Q4,L20.Q1,20.Q1,20.Q2,20.Q3,20.Q4,21.Q1 | 26 | 26 |  | 0 | Subscriber Group4
DC_E_ERBS_EUTRANCELLTDD_V | pmPuschMcsSubsGroup4Distr | L19.Q4,19.Q4,L20.Q1,20.Q1,20.Q2,20.Q3,20.Q4,21.Q1 | 27 | 27 |  | 0 | Subscriber Group4
DC_E_ERBS_EUTRANCELLTDD_V | pmPuschMcsSubsGroup4Distr | L19.Q4,19.Q4,L20.Q1,20.Q1,20.Q2,20.Q3,20.Q4,21.Q1 | 28 | 28 |  | 0 | Subscriber Group4
DC_E_ERBS_EUTRANCELLTDD_V | pmCaActivatedDl3ccSumDistr | L19.Q4,19.Q4,L20.Q1,20.Q1,20.Q2,20.Q3,20.Q4,21.Q1 | 0 |  |  | 0 | Number of DL 3CC-configured UE instances that have no activated SCell.
DC_E_ERBS_EUTRANCELLTDD_V | pmCaActivatedDl3ccSumDistr | L19.Q4,19.Q4,L20.Q1,20.Q1,20.Q2,20.Q3,20.Q4,21.Q1 | 1 |  |  | 0 | Number of DL 3CC-configured UE instances that have one activated SCell.
DC_E_ERBS_EUTRANCELLTDD_V | pmCaActivatedDl3ccSumDistr | L19.Q4,19.Q4,L20.Q1,20.Q1,20.Q2,20.Q3,20.Q4,21.Q1 | 2 |  |  | 0 | Number of DL 3CC-configured UE instances that have two activated SCells
DC_E_ERBS_EUTRANCELLTDD_V | pmCaActivatedDlEranSumDistr | L19.Q4,19.Q4,L20.Q1,20.Q1,20.Q2,20.Q3,20.Q4,21.Q1 | 0 |  |  | 0 | DL CA-configured UE instances that have no activated Elastic RAN SCell
DC_E_ERBS_EUTRANCELLTDD_V | pmCaActivatedDlEranSumDistr | L19.Q4,19.Q4,L20.Q1,20.Q1,20.Q2,20.Q3,20.Q4,21.Q1 | 1 |  |  | 0 | DL CA-configured UE instances that have one activated Elastic RAN Scell
DC_E_ERBS_EUTRANCELLTDD_V | pmCaActivatedDlEranSumDistr | L19.Q4,19.Q4,L20.Q1,20.Q1,20.Q2,20.Q3,20.Q4,21.Q1 | 2 |  |  | 0 | DL CA-configured UE instances that have two activated Elastic RAN Scells
DC_E_ERBS_EUTRANCELLTDD_V | pmCaActivatedDlEranSumDistr | L19.Q4,19.Q4,L20.Q1,20.Q1,20.Q2,20.Q3,20.Q4,21.Q1 | 3 |  |  | 0 | DL CA-configured UE instances that have three activated Elastic RAN Scells
DC_E_ERBS_EUTRANCELLTDD_V | pmCaActivatedDlEranSumDistr | L19.Q4,19.Q4,L20.Q1,20.Q1,20.Q2,20.Q3,20.Q4,21.Q1 | 4 |  |  | 0 | DL CA-configured UE instances that have four activated Elastic RAN Scells
DC_E_ERBS_EUTRANCELLTDD_V | pmCaActivatedDlEranSumDistr | L19.Q4,19.Q4,L20.Q1,20.Q1,20.Q2,20.Q3,20.Q4,21.Q1 | 5 |  |  | 0 | DL CA-configured UE instances that have five activated Elastic RAN Scells
DC_E_ERBS_EUTRANCELLTDD_V | pmCaActivatedDlEranSumDistr | L19.Q4,19.Q4,L20.Q1,20.Q1,20.Q2,20.Q3,20.Q4,21.Q1 | 6 |  |  | 0 | DL CA-configured UE instances that have six activated Elastic RAN Scells
DC_E_ERBS_EUTRANCELLTDD_V | pmCaActivatedDlEranSumDistr | L19.Q4,19.Q4,L20.Q1,20.Q1,20.Q2,20.Q3,20.Q4,21.Q1 | 7 |  |  | 0 | DL CA-configured UE instances that have seven activated Elastic RAN Scells
DC_E_ERBS_EUTRANCELLTDD_V | pmPuschMcsSubsGroup2Distr | L19.Q4,19.Q4,L20.Q1,20.Q1,20.Q2,20.Q3,20.Q4,21.Q1 | 0 | 0 |  | 0 | Subscriber Group2
DC_E_ERBS_EUTRANCELLTDD_V | pmPuschMcsSubsGroup2Distr | L19.Q4,19.Q4,L20.Q1,20.Q1,20.Q2,20.Q3,20.Q4,21.Q1 | 1 | 1 |  | 0 | Subscriber Group2
DC_E_ERBS_EUTRANCELLTDD_V | pmPuschMcsSubsGroup2Distr | L19.Q4,19.Q4,L20.Q1,20.Q1,20.Q2,20.Q3,20.Q4,21.Q1 | 2 | 2 |  | 0 | Subscriber Group2
DC_E_ERBS_EUTRANCELLTDD_V | pmPuschMcsSubsGroup2Distr | L19.Q4,19.Q4,L20.Q1,20.Q1,20.Q2,20.Q3,20.Q4,21.Q1 | 3 | 3 |  | 0 | Subscriber Group2
DC_E_ERBS_EUTRANCELLTDD_V | pmPuschMcsSubsGroup2Distr | L19.Q4,19.Q4,L20.Q1,20.Q1,20.Q2,20.Q3,20.Q4,21.Q1 | 4 | 4 |  | 0 | Subscriber Group2
DC_E_ERBS_EUTRANCELLTDD_V | pmPuschMcsSubsGroup2Distr | L19.Q4,19.Q4,L20.Q1,20.Q1,20.Q2,20.Q3,20.Q4,21.Q1 | 5 | 5 |  | 0 | Subscriber Group2
DC_E_ERBS_EUTRANCELLTDD_V | pmPuschMcsSubsGroup2Distr | L19.Q4,19.Q4,L20.Q1,20.Q1,20.Q2,20.Q3,20.Q4,21.Q1 | 6 | 6 |  | 0 | Subscriber Group2
DC_E_ERBS_EUTRANCELLTDD_V | pmPuschMcsSubsGroup2Distr | L19.Q4,19.Q4,L20.Q1,20.Q1,20.Q2,20.Q3,20.Q4,21.Q1 | 7 | 7 |  | 0 | Subscriber Group2
DC_E_ERBS_EUTRANCELLTDD_V | pmPuschMcsSubsGroup2Distr | L19.Q4,19.Q4,L20.Q1,20.Q1,20.Q2,20.Q3,20.Q4,21.Q1 | 8 | 8 |  | 0 | Subscriber Group2
DC_E_ERBS_EUTRANCELLTDD_V | pmPuschMcsSubsGroup2Distr | L19.Q4,19.Q4,L20.Q1,20.Q1,20.Q2,20.Q3,20.Q4,21.Q1 | 9 | 9 |  | 0 | Subscriber Group2
DC_E_ERBS_EUTRANCELLTDD_V | pmPuschMcsSubsGroup2Distr | L19.Q4,19.Q4,L20.Q1,20.Q1,20.Q2,20.Q3,20.Q4,21.Q1 | 10 | 10 |  | 0 | Subscriber Group2
DC_E_ERBS_EUTRANCELLTDD_V | pmPuschMcsSubsGroup2Distr | L19.Q4,19.Q4,L20.Q1,20.Q1,20.Q2,20.Q3,20.Q4,21.Q1 | 11 | 11 |  | 0 | Subscriber Group2
DC_E_ERBS_EUTRANCELLTDD_V | pmPuschMcsSubsGroup2Distr | L19.Q4,19.Q4,L20.Q1,20.Q1,20.Q2,20.Q3,20.Q4,21.Q1 | 12 | 12 |  | 0 | Subscriber Group2
DC_E_ERBS_EUTRANCELLTDD_V | pmPuschMcsSubsGroup2Distr | L19.Q4,19.Q4,L20.Q1,20.Q1,20.Q2,20.Q3,20.Q4,21.Q1 | 13 | 13 |  | 0 | Subscriber Group2
DC_E_ERBS_EUTRANCELLTDD_V | pmPuschMcsSubsGroup2Distr | L19.Q4,19.Q4,L20.Q1,20.Q1,20.Q2,20.Q3,20.Q4,21.Q1 | 14 | 14 |  | 0 | Subscriber Group2
DC_E_ERBS_EUTRANCELLTDD_V | pmPuschMcsSubsGroup2Distr | L19.Q4,19.Q4,L20.Q1,20.Q1,20.Q2,20.Q3,20.Q4,21.Q1 | 15 | 15 |  | 0 | Subscriber Group2
DC_E_ERBS_EUTRANCELLTDD_V | pmPuschMcsSubsGroup2Distr | L19.Q4,19.Q4,L20.Q1,20.Q1,20.Q2,20.Q3,20.Q4,21.Q1 | 16 | 16 |  | 0 | Subscriber Group2
DC_E_ERBS_EUTRANCELLTDD_V | pmPuschMcsSubsGroup2Distr | L19.Q4,19.Q4,L20.Q1,20.Q1,20.Q2,20.Q3,20.Q4,21.Q1 | 17 | 17 |  | 0 | Subscriber Group2
DC_E_ERBS_EUTRANCELLTDD_V | pmPuschMcsSubsGroup2Distr | L19.Q4,19.Q4,L20.Q1,20.Q1,20.Q2,20.Q3,20.Q4,21.Q1 | 18 | 18 |  | 0 | Subscriber Group2
DC_E_ERBS_EUTRANCELLTDD_V | pmPuschMcsSubsGroup2Distr | L19.Q4,19.Q4,L20.Q1,20.Q1,20.Q2,20.Q3,20.Q4,21.Q1 | 19 | 19 |  | 0 | Subscriber Group2
DC_E_ERBS_EUTRANCELLTDD_V | pmPuschMcsSubsGroup2Distr | L19.Q4,19.Q4,L20.Q1,20.Q1,20.Q2,20.Q3,20.Q4,21.Q1 | 20 | 20 |  | 0 | Subscriber Group2
DC_E_ERBS_EUTRANCELLTDD_V | pmPuschMcsSubsGroup2Distr | L19.Q4,19.Q4,L20.Q1,20.Q1,20.Q2,20.Q3,20.Q4,21.Q1 | 21 | 21 |  | 0 | Subscriber Group2
DC_E_ERBS_EUTRANCELLTDD_V | pmPuschMcsSubsGroup2Distr | L19.Q4,19.Q4,L20.Q1,20.Q1,20.Q2,20.Q3,20.Q4,21.Q1 | 22 | 22 |  | 0 | Subscriber Group2
DC_E_ERBS_EUTRANCELLTDD_V | pmPuschMcsSubsGroup2Distr | L19.Q4,19.Q4,L20.Q1,20.Q1,20.Q2,20.Q3,20.Q4,21.Q1 | 23 | 23 |  | 0 | Subscriber Group2
DC_E_ERBS_EUTRANCELLTDD_V | pmPuschMcsSubsGroup2Distr | L19.Q4,19.Q4,L20.Q1,20.Q1,20.Q2,20.Q3,20.Q4,21.Q1 | 24 | 24 |  | 0 | Subscriber Group2
DC_E_ERBS_EUTRANCELLTDD_V | pmPuschMcsSubsGroup2Distr | L19.Q4,19.Q4,L20.Q1,20.Q1,20.Q2,20.Q3,20.Q4,21.Q1 | 25 | 25 |  | 0 | Subscriber Group2
DC_E_ERBS_EUTRANCELLTDD_V | pmPuschMcsSubsGroup2Distr | L19.Q4,19.Q4,L20.Q1,20.Q1,20.Q2,20.Q3,20.Q4,21.Q1 | 26 | 26 |  | 0 | Subscriber Group2
DC_E_ERBS_EUTRANCELLTDD_V | pmPuschMcsSubsGroup2Distr | L19.Q4,19.Q4,L20.Q1,20.Q1,20.Q2,20.Q3,20.Q4,21.Q1 | 27 | 27 |  | 0 | Subscriber Group2
DC_E_ERBS_EUTRANCELLTDD_V | pmPuschMcsSubsGroup2Distr | L19.Q4,19.Q4,L20.Q1,20.Q1,20.Q2,20.Q3,20.Q4,21.Q1 | 28 | 28 |  | 0 | Subscriber Group2
DC_E_ERBS_EUTRANCELLTDD_V | pmCaScheduledDl4ccSumDistr | L19.Q4,19.Q4,L20.Q1,20.Q1,20.Q2,20.Q3,20.Q4,21.Q1 | 0 |  |  | 0 | DL 4CC-config UE instances with 1/more activated SCells has 1 scheduled CC
DC_E_ERBS_EUTRANCELLTDD_V | pmCaScheduledDl4ccSumDistr | L19.Q4,19.Q4,L20.Q1,20.Q1,20.Q2,20.Q3,20.Q4,21.Q1 | 1 |  |  | 0 | DL 4CC-config UE instances with 1/more activated SCells has 1 scheduled CCs
DC_E_ERBS_EUTRANCELLTDD_V | pmCaScheduledDl4ccSumDistr | L19.Q4,19.Q4,L20.Q1,20.Q1,20.Q2,20.Q3,20.Q4,21.Q1 | 2 |  |  | 0 | DL 4CC-config UE instances with 1/more activated SCells has 3 scheduled CCs
DC_E_ERBS_EUTRANCELLTDD_V | pmCaScheduledDl4ccSumDistr | L19.Q4,19.Q4,L20.Q1,20.Q1,20.Q2,20.Q3,20.Q4,21.Q1 | 3 |  |  | 0 | DL 4CC-config UE instances with 1/more activated SCells has 4 scheduled CCs
DC_E_ERBS_EUTRANCELLTDD_V | pmPuschHomMcsDistr | L19.Q4,19.Q4,L20.Q1,20.Q1,20.Q2,20.Q3,20.Q4,21.Q1 | 0 |  |  | 0 | higher order modulation mode
DC_E_ERBS_EUTRANCELLTDD_V | pmPuschHomMcsDistr | L19.Q4,19.Q4,L20.Q1,20.Q1,20.Q2,20.Q3,20.Q4,21.Q1 | 1 |  |  | 0 | higher order modulation mode
DC_E_ERBS_EUTRANCELLTDD_V | pmPuschHomMcsDistr | L19.Q4,19.Q4,L20.Q1,20.Q1,20.Q2,20.Q3,20.Q4,21.Q1 | 2 |  |  | 0 | higher order modulation mode
DC_E_ERBS_EUTRANCELLTDD_V | pmPuschHomMcsDistr | L19.Q4,19.Q4,L20.Q1,20.Q1,20.Q2,20.Q3,20.Q4,21.Q1 | 3 |  |  | 0 | higher order modulation mode
DC_E_ERBS_EUTRANCELLTDD_V | pmPuschHomMcsDistr | L19.Q4,19.Q4,L20.Q1,20.Q1,20.Q2,20.Q3,20.Q4,21.Q1 | 4 |  |  | 0 | higher order modulation mode
DC_E_ERBS_EUTRANCELLTDD_V | pmPuschHomMcsDistr | L19.Q4,19.Q4,L20.Q1,20.Q1,20.Q2,20.Q3,20.Q4,21.Q1 | 5 |  |  | 0 | higher order modulation mode
DC_E_ERBS_EUTRANCELLTDD_V | pmPuschHomMcsDistr | L19.Q4,19.Q4,L20.Q1,20.Q1,20.Q2,20.Q3,20.Q4,21.Q1 | 6 |  |  | 0 | higher order modulation mode
DC_E_ERBS_EUTRANCELLTDD_V | pmPuschHomMcsDistr | L19.Q4,19.Q4,L20.Q1,20.Q1,20.Q2,20.Q3,20.Q4,21.Q1 | 7 |  |  | 0 | higher order modulation mode
DC_E_ERBS_EUTRANCELLTDD_V | pmPuschHomMcsDistr | L19.Q4,19.Q4,L20.Q1,20.Q1,20.Q2,20.Q3,20.Q4,21.Q1 | 8 |  |  | 0 | higher order modulation mode
DC_E_ERBS_EUTRANCELLTDD_V | pmPuschHomMcsDistr | L19.Q4,19.Q4,L20.Q1,20.Q1,20.Q2,20.Q3,20.Q4,21.Q1 | 9 |  |  | 0 | higher order modulation mode
DC_E_ERBS_EUTRANCELLTDD_V | pmPuschHomMcsDistr | L19.Q4,19.Q4,L20.Q1,20.Q1,20.Q2,20.Q3,20.Q4,21.Q1 | 10 |  |  | 0 | higher order modulation mode
DC_E_ERBS_EUTRANCELLTDD_V | pmPuschHomMcsDistr | L19.Q4,19.Q4,L20.Q1,20.Q1,20.Q2,20.Q3,20.Q4,21.Q1 | 11 |  |  | 0 | higher order modulation mode
DC_E_ERBS_EUTRANCELLTDD_V | pmPuschHomMcsDistr | L19.Q4,19.Q4,L20.Q1,20.Q1,20.Q2,20.Q3,20.Q4,21.Q1 | 12 |  |  | 0 | higher order modulation mode
DC_E_ERBS_EUTRANCELLTDD_V | pmPuschHomMcsDistr | L19.Q4,19.Q4,L20.Q1,20.Q1,20.Q2,20.Q3,20.Q4,21.Q1 | 13 |  |  | 0 | higher order modulation mode
DC_E_ERBS_EUTRANCELLTDD_V | pmPuschHomMcsDistr | L19.Q4,19.Q4,L20.Q1,20.Q1,20.Q2,20.Q3,20.Q4,21.Q1 | 14 |  |  | 0 | higher order modulation mode
DC_E_ERBS_EUTRANCELLTDD_V | pmPuschHomMcsDistr | L19.Q4,19.Q4,L20.Q1,20.Q1,20.Q2,20.Q3,20.Q4,21.Q1 | 15 |  |  | 0 | higher order modulation mode
DC_E_ERBS_EUTRANCELLTDD_V | pmPuschHomMcsDistr | L19.Q4,19.Q4,L20.Q1,20.Q1,20.Q2,20.Q3,20.Q4,21.Q1 | 16 |  |  | 0 | higher order modulation mode
DC_E_ERBS_EUTRANCELLTDD_V | pmPuschHomMcsDistr | L19.Q4,19.Q4,L20.Q1,20.Q1,20.Q2,20.Q3,20.Q4,21.Q1 | 17 |  |  | 0 | higher order modulation mode
DC_E_ERBS_EUTRANCELLTDD_V | pmPuschHomMcsDistr | L19.Q4,19.Q4,L20.Q1,20.Q1,20.Q2,20.Q3,20.Q4,21.Q1 | 18 |  |  | 0 | higher order modulation mode
DC_E_ERBS_EUTRANCELLTDD_V | pmPuschHomMcsDistr | L19.Q4,19.Q4,L20.Q1,20.Q1,20.Q2,20.Q3,20.Q4,21.Q1 | 19 |  |  | 0 | higher order modulation mode
DC_E_ERBS_EUTRANCELLTDD_V | pmPuschHomMcsDistr | L19.Q4,19.Q4,L20.Q1,20.Q1,20.Q2,20.Q3,20.Q4,21.Q1 | 20 |  |  | 0 | higher order modulation mode
DC_E_ERBS_EUTRANCELLTDD_V | pmPuschHomMcsDistr | L19.Q4,19.Q4,L20.Q1,20.Q1,20.Q2,20.Q3,20.Q4,21.Q1 | 21 |  |  | 0 | higher order modulation mode
DC_E_ERBS_EUTRANCELLTDD_V | pmPuschHomMcsDistr | L19.Q4,19.Q4,L20.Q1,20.Q1,20.Q2,20.Q3,20.Q4,21.Q1 | 22 |  |  | 0 | higher order modulation mode
DC_E_ERBS_EUTRANCELLTDD_V | pmPuschHomMcsDistr | L19.Q4,19.Q4,L20.Q1,20.Q1,20.Q2,20.Q3,20.Q4,21.Q1 | 23 |  |  | 0 | higher order modulation mode
DC_E_ERBS_EUTRANCELLTDD_V | pmPuschHomMcsDistr | L19.Q4,19.Q4,L20.Q1,20.Q1,20.Q2,20.Q3,20.Q4,21.Q1 | 24 |  |  | 0 | higher order modulation mode
DC_E_ERBS_EUTRANCELLTDD_V | pmPuschHomMcsDistr | L19.Q4,19.Q4,L20.Q1,20.Q1,20.Q2,20.Q3,20.Q4,21.Q1 | 25 |  |  | 0 | higher order modulation mode
DC_E_ERBS_EUTRANCELLTDD_V | pmPuschHomMcsDistr | L19.Q4,19.Q4,L20.Q1,20.Q1,20.Q2,20.Q3,20.Q4,21.Q1 | 26 |  |  | 0 | higher order modulation mode
DC_E_ERBS_EUTRANCELLTDD_V | pmPuschHomMcsDistr | L19.Q4,19.Q4,L20.Q1,20.Q1,20.Q2,20.Q3,20.Q4,21.Q1 | 27 |  |  | 0 | higher order modulation mode
DC_E_ERBS_EUTRANCELLTDD_V | pmPuschHomMcsDistr | L19.Q4,19.Q4,L20.Q1,20.Q1,20.Q2,20.Q3,20.Q4,21.Q1 | 28 |  |  | 0 | higher order modulation mode
DC_E_ERBS_EUTRANCELLTDD_V | pmPuschMcsDistr | L19.Q4,19.Q4,L20.Q1,20.Q1,20.Q2,20.Q3,20.Q4,21.Q1 | 0 | 0 |  | 0 | PUSCH transmissions
DC_E_ERBS_EUTRANCELLTDD_V | pmPuschMcsDistr | L19.Q4,19.Q4,L20.Q1,20.Q1,20.Q2,20.Q3,20.Q4,21.Q1 | 1 | 1 |  | 0 | PUSCH transmissions
DC_E_ERBS_EUTRANCELLTDD_V | pmPuschMcsDistr | L19.Q4,19.Q4,L20.Q1,20.Q1,20.Q2,20.Q3,20.Q4,21.Q1 | 2 | 2 |  | 0 | PUSCH transmissions
DC_E_ERBS_EUTRANCELLTDD_V | pmPuschMcsDistr | L19.Q4,19.Q4,L20.Q1,20.Q1,20.Q2,20.Q3,20.Q4,21.Q1 | 3 | 3 |  | 0 | PUSCH transmissions
DC_E_ERBS_EUTRANCELLTDD_V | pmPuschMcsDistr | L19.Q4,19.Q4,L20.Q1,20.Q1,20.Q2,20.Q3,20.Q4,21.Q1 | 4 | 4 |  | 0 | PUSCH transmissions
DC_E_ERBS_EUTRANCELLTDD_V | pmPuschMcsDistr | L19.Q4,19.Q4,L20.Q1,20.Q1,20.Q2,20.Q3,20.Q4,21.Q1 | 5 | 5 |  | 0 | PUSCH transmissions
DC_E_ERBS_EUTRANCELLTDD_V | pmPuschMcsDistr | L19.Q4,19.Q4,L20.Q1,20.Q1,20.Q2,20.Q3,20.Q4,21.Q1 | 6 | 6 |  | 0 | PUSCH transmissions
DC_E_ERBS_EUTRANCELLTDD_V | pmPuschMcsDistr | L19.Q4,19.Q4,L20.Q1,20.Q1,20.Q2,20.Q3,20.Q4,21.Q1 | 7 | 7 |  | 0 | PUSCH transmissions
DC_E_ERBS_EUTRANCELLTDD_V | pmPuschMcsDistr | L19.Q4,19.Q4,L20.Q1,20.Q1,20.Q2,20.Q3,20.Q4,21.Q1 | 8 | 8 |  | 0 | PUSCH transmissions
DC_E_ERBS_EUTRANCELLTDD_V | pmPuschMcsDistr | L19.Q4,19.Q4,L20.Q1,20.Q1,20.Q2,20.Q3,20.Q4,21.Q1 | 9 | 9 |  | 0 | PUSCH transmissions
DC_E_ERBS_EUTRANCELLTDD_V | pmPuschMcsDistr | L19.Q4,19.Q4,L20.Q1,20.Q1,20.Q2,20.Q3,20.Q4,21.Q1 | 10 | 10 |  | 0 | PUSCH transmissions
DC_E_ERBS_EUTRANCELLTDD_V | pmPuschMcsDistr | L19.Q4,19.Q4,L20.Q1,20.Q1,20.Q2,20.Q3,20.Q4,21.Q1 | 11 | 11 |  | 0 | PUSCH transmissions
DC_E_ERBS_EUTRANCELLTDD_V | pmPuschMcsDistr | L19.Q4,19.Q4,L20.Q1,20.Q1,20.Q2,20.Q3,20.Q4,21.Q1 | 12 | 12 |  | 0 | PUSCH transmissions
DC_E_ERBS_EUTRANCELLTDD_V | pmPuschMcsDistr | L19.Q4,19.Q4,L20.Q1,20.Q1,20.Q2,20.Q3,20.Q4,21.Q1 | 13 | 13 |  | 0 | PUSCH transmissions
DC_E_ERBS_EUTRANCELLTDD_V | pmPuschMcsDistr | L19.Q4,19.Q4,L20.Q1,20.Q1,20.Q2,20.Q3,20.Q4,21.Q1 | 14 | 14 |  | 0 | PUSCH transmissions
DC_E_ERBS_EUTRANCELLTDD_V | pmPuschMcsDistr | L19.Q4,19.Q4,L20.Q1,20.Q1,20.Q2,20.Q3,20.Q4,21.Q1 | 15 | 15 |  | 0 | PUSCH transmissions
DC_E_ERBS_EUTRANCELLTDD_V | pmPuschMcsDistr | L19.Q4,19.Q4,L20.Q1,20.Q1,20.Q2,20.Q3,20.Q4,21.Q1 | 16 | 16 |  | 0 | PUSCH transmissions
DC_E_ERBS_EUTRANCELLTDD_V | pmPuschMcsDistr | L19.Q4,19.Q4,L20.Q1,20.Q1,20.Q2,20.Q3,20.Q4,21.Q1 | 17 | 17 |  | 0 | PUSCH transmissions
DC_E_ERBS_EUTRANCELLTDD_V | pmPuschMcsDistr | L19.Q4,19.Q4,L20.Q1,20.Q1,20.Q2,20.Q3,20.Q4,21.Q1 | 18 | 18 |  | 0 | PUSCH transmissions
DC_E_ERBS_EUTRANCELLTDD_V | pmPuschMcsDistr | L19.Q4,19.Q4,L20.Q1,20.Q1,20.Q2,20.Q3,20.Q4,21.Q1 | 19 | 19 |  | 0 | PUSCH transmissions
DC_E_ERBS_EUTRANCELLTDD_V | pmPuschMcsDistr | L19.Q4,19.Q4,L20.Q1,20.Q1,20.Q2,20.Q3,20.Q4,21.Q1 | 20 | 20 |  | 0 | PUSCH transmissions
DC_E_ERBS_EUTRANCELLTDD_V | pmPuschMcsDistr | L19.Q4,19.Q4,L20.Q1,20.Q1,20.Q2,20.Q3,20.Q4,21.Q1 | 21 | 21 |  | 0 | PUSCH transmissions
DC_E_ERBS_EUTRANCELLTDD_V | pmPuschMcsDistr | L19.Q4,19.Q4,L20.Q1,20.Q1,20.Q2,20.Q3,20.Q4,21.Q1 | 22 | 22 |  | 0 | PUSCH transmissions
DC_E_ERBS_EUTRANCELLTDD_V | pmPuschMcsDistr | L19.Q4,19.Q4,L20.Q1,20.Q1,20.Q2,20.Q3,20.Q4,21.Q1 | 23 | 23 |  | 0 | PUSCH transmissions
DC_E_ERBS_EUTRANCELLTDD_V | pmPuschMcsDistr | L19.Q4,19.Q4,L20.Q1,20.Q1,20.Q2,20.Q3,20.Q4,21.Q1 | 24 | 24 |  | 0 | PUSCH transmissions
DC_E_ERBS_EUTRANCELLTDD_V | pmPuschMcsDistr | L19.Q4,19.Q4,L20.Q1,20.Q1,20.Q2,20.Q3,20.Q4,21.Q1 | 25 | 25 |  | 0 | PUSCH transmissions
DC_E_ERBS_EUTRANCELLTDD_V | pmPuschMcsDistr | L19.Q4,19.Q4,L20.Q1,20.Q1,20.Q2,20.Q3,20.Q4,21.Q1 | 26 | 26 |  | 0 | PUSCH transmissions
DC_E_ERBS_EUTRANCELLTDD_V | pmPuschMcsDistr | L19.Q4,19.Q4,L20.Q1,20.Q1,20.Q2,20.Q3,20.Q4,21.Q1 | 27 | 27 |  | 0 | PUSCH transmissions
DC_E_ERBS_EUTRANCELLTDD_V | pmPuschMcsDistr | L19.Q4,19.Q4,L20.Q1,20.Q1,20.Q2,20.Q3,20.Q4,21.Q1 | 28 | 28 |  | 0 | PUSCH transmissions
DC_E_ERBS_EUTRANCELLTDD_V | pmCaActivatedDl5ccSumDistr | L19.Q4,19.Q4,L20.Q1,20.Q1,20.Q2,20.Q3,20.Q4,21.Q1 | 0 |  |  | 0 | Number of DL 5CC-configured UE instances that have no activated Scell
DC_E_ERBS_EUTRANCELLTDD_V | pmCaActivatedDl5ccSumDistr | L19.Q4,19.Q4,L20.Q1,20.Q1,20.Q2,20.Q3,20.Q4,21.Q1 | 1 |  |  | 0 | Number of DL 5CC-configured UE instances that have one activated Scell
DC_E_ERBS_EUTRANCELLTDD_V | pmCaActivatedDl5ccSumDistr | L19.Q4,19.Q4,L20.Q1,20.Q1,20.Q2,20.Q3,20.Q4,21.Q1 | 2 |  |  | 0 | Number of DL 5CC-configured UE instances that have two activated SCells.
DC_E_ERBS_EUTRANCELLTDD_V | pmCaActivatedDl5ccSumDistr | L19.Q4,19.Q4,L20.Q1,20.Q1,20.Q2,20.Q3,20.Q4,21.Q1 | 3 |  |  | 0 | Number of DL 5CC-configured UE instances that have three activated SCells.
DC_E_ERBS_EUTRANCELLTDD_V | pmCaActivatedDl5ccSumDistr | L19.Q4,19.Q4,L20.Q1,20.Q1,20.Q2,20.Q3,20.Q4,21.Q1 | 4 |  |  | 0 | Number of DL 5CC-configured UE instances that have four activated SCells
DC_E_ERBS_EUTRANCELLTDD_V | pmCaScheduledDl5ccSumDistr | L19.Q4,19.Q4,L20.Q1,20.Q1,20.Q2,20.Q3,20.Q4,21.Q1 | 0 |  |  | 0 | DL 5CC-config UE instances with 1/more activated SCells has 1 scheduled CC
DC_E_ERBS_EUTRANCELLTDD_V | pmCaScheduledDl5ccSumDistr | L19.Q4,19.Q4,L20.Q1,20.Q1,20.Q2,20.Q3,20.Q4,21.Q1 | 1 |  |  | 0 | DL 5CC-config UE instances with 1/more activated SCells has 1 scheduled CCs
DC_E_ERBS_EUTRANCELLTDD_V | pmCaScheduledDl5ccSumDistr | L19.Q4,19.Q4,L20.Q1,20.Q1,20.Q2,20.Q3,20.Q4,21.Q1 | 2 |  |  | 0 | DL 5CC-config UE instances with 1/more activated SCells has 3 scheduled CCs
DC_E_ERBS_EUTRANCELLTDD_V | pmCaScheduledDl5ccSumDistr | L19.Q4,19.Q4,L20.Q1,20.Q1,20.Q2,20.Q3,20.Q4,21.Q1 | 3 |  |  | 0 | DL 5CC-config UE instances with 1/more activated SCells has 4 scheduled CCs
DC_E_ERBS_EUTRANCELLTDD_V | pmCaScheduledDl5ccSumDistr | L19.Q4,19.Q4,L20.Q1,20.Q1,20.Q2,20.Q3,20.Q4,21.Q1 | 4 |  |  | 0 | DL 5CC-config UE instances with 1/more activated SCells has 5 scheduled CCs
DC_E_ERBS_EUTRANCELLTDD_V | pmPuschMcsSubsGroup1Distr | L19.Q4,19.Q4,L20.Q1,20.Q1,20.Q2,20.Q3,20.Q4,21.Q1 | 0 | 0 |  | 0 | Subscriber Group1
DC_E_ERBS_EUTRANCELLTDD_V | pmPuschMcsSubsGroup1Distr | L19.Q4,19.Q4,L20.Q1,20.Q1,20.Q2,20.Q3,20.Q4,21.Q1 | 1 | 1 |  | 0 | Subscriber Group1
DC_E_ERBS_EUTRANCELLTDD_V | pmPuschMcsSubsGroup1Distr | L19.Q4,19.Q4,L20.Q1,20.Q1,20.Q2,20.Q3,20.Q4,21.Q1 | 2 | 2 |  | 0 | Subscriber Group1
DC_E_ERBS_EUTRANCELLTDD_V | pmPuschMcsSubsGroup1Distr | L19.Q4,19.Q4,L20.Q1,20.Q1,20.Q2,20.Q3,20.Q4,21.Q1 | 3 | 3 |  | 0 | Subscriber Group1
DC_E_ERBS_EUTRANCELLTDD_V | pmPuschMcsSubsGroup1Distr | L19.Q4,19.Q4,L20.Q1,20.Q1,20.Q2,20.Q3,20.Q4,21.Q1 | 4 | 4 |  | 0 | Subscriber Group1
DC_E_ERBS_EUTRANCELLTDD_V | pmPuschMcsSubsGroup1Distr | L19.Q4,19.Q4,L20.Q1,20.Q1,20.Q2,20.Q3,20.Q4,21.Q1 | 5 | 5 |  | 0 | Subscriber Group1
DC_E_ERBS_EUTRANCELLTDD_V | pmPuschMcsSubsGroup1Distr | L19.Q4,19.Q4,L20.Q1,20.Q1,20.Q2,20.Q3,20.Q4,21.Q1 | 6 | 6 |  | 0 | Subscriber Group1
DC_E_ERBS_EUTRANCELLTDD_V | pmPuschMcsSubsGroup1Distr | L19.Q4,19.Q4,L20.Q1,20.Q1,20.Q2,20.Q3,20.Q4,21.Q1 | 7 | 7 |  | 0 | Subscriber Group1
DC_E_ERBS_EUTRANCELLTDD_V | pmPuschMcsSubsGroup1Distr | L19.Q4,19.Q4,L20.Q1,20.Q1,20.Q2,20.Q3,20.Q4,21.Q1 | 8 | 8 |  | 0 | Subscriber Group1
DC_E_ERBS_EUTRANCELLTDD_V | pmPuschMcsSubsGroup1Distr | L19.Q4,19.Q4,L20.Q1,20.Q1,20.Q2,20.Q3,20.Q4,21.Q1 | 9 | 9 |  | 0 | Subscriber Group1
DC_E_ERBS_EUTRANCELLTDD_V | pmPuschMcsSubsGroup1Distr | L19.Q4,19.Q4,L20.Q1,20.Q1,20.Q2,20.Q3,20.Q4,21.Q1 | 10 | 10 |  | 0 | Subscriber Group1
DC_E_ERBS_EUTRANCELLTDD_V | pmPuschMcsSubsGroup1Distr | L19.Q4,19.Q4,L20.Q1,20.Q1,20.Q2,20.Q3,20.Q4,21.Q1 | 11 | 11 |  | 0 | Subscriber Group1
DC_E_ERBS_EUTRANCELLTDD_V | pmPuschMcsSubsGroup1Distr | L19.Q4,19.Q4,L20.Q1,20.Q1,20.Q2,20.Q3,20.Q4,21.Q1 | 12 | 12 |  | 0 | Subscriber Group1
DC_E_ERBS_EUTRANCELLTDD_V | pmPuschMcsSubsGroup1Distr | L19.Q4,19.Q4,L20.Q1,20.Q1,20.Q2,20.Q3,20.Q4,21.Q1 | 13 | 13 |  | 0 | Subscriber Group1
DC_E_ERBS_EUTRANCELLTDD_V | pmPuschMcsSubsGroup1Distr | L19.Q4,19.Q4,L20.Q1,20.Q1,20.Q2,20.Q3,20.Q4,21.Q1 | 14 | 14 |  | 0 | Subscriber Group1
DC_E_ERBS_EUTRANCELLTDD_V | pmPuschMcsSubsGroup1Distr | L19.Q4,19.Q4,L20.Q1,20.Q1,20.Q2,20.Q3,20.Q4,21.Q1 | 15 | 15 |  | 0 | Subscriber Group1
DC_E_ERBS_EUTRANCELLTDD_V | pmPuschMcsSubsGroup1Distr | L19.Q4,19.Q4,L20.Q1,20.Q1,20.Q2,20.Q3,20.Q4,21.Q1 | 16 | 16 |  | 0 | Subscriber Group1
DC_E_ERBS_EUTRANCELLTDD_V | pmPuschMcsSubsGroup1Distr | L19.Q4,19.Q4,L20.Q1,20.Q1,20.Q2,20.Q3,20.Q4,21.Q1 | 17 | 17 |  | 0 | Subscriber Group1
DC_E_ERBS_EUTRANCELLTDD_V | pmPuschMcsSubsGroup1Distr | L19.Q4,19.Q4,L20.Q1,20.Q1,20.Q2,20.Q3,20.Q4,21.Q1 | 18 | 18 |  | 0 | Subscriber Group1
DC_E_ERBS_EUTRANCELLTDD_V | pmPuschMcsSubsGroup1Distr | L19.Q4,19.Q4,L20.Q1,20.Q1,20.Q2,20.Q3,20.Q4,21.Q1 | 19 | 19 |  | 0 | Subscriber Group1
DC_E_ERBS_EUTRANCELLTDD_V | pmPuschMcsSubsGroup1Distr | L19.Q4,19.Q4,L20.Q1,20.Q1,20.Q2,20.Q3,20.Q4,21.Q1 | 20 | 20 |  | 0 | Subscriber Group1
DC_E_ERBS_EUTRANCELLTDD_V | pmPuschMcsSubsGroup1Distr | L19.Q4,19.Q4,L20.Q1,20.Q1,20.Q2,20.Q3,20.Q4,21.Q1 | 21 | 21 |  | 0 | Subscriber Group1
DC_E_ERBS_EUTRANCELLTDD_V | pmPuschMcsSubsGroup1Distr | L19.Q4,19.Q4,L20.Q1,20.Q1,20.Q2,20.Q3,20.Q4,21.Q1 | 22 | 22 |  | 0 | Subscriber Group1
DC_E_ERBS_EUTRANCELLTDD_V | pmPuschMcsSubsGroup1Distr | L19.Q4,19.Q4,L20.Q1,20.Q1,20.Q2,20.Q3,20.Q4,21.Q1 | 23 | 23 |  | 0 | Subscriber Group1
DC_E_ERBS_EUTRANCELLTDD_V | pmPuschMcsSubsGroup1Distr | L19.Q4,19.Q4,L20.Q1,20.Q1,20.Q2,20.Q3,20.Q4,21.Q1 | 24 | 24 |  | 0 | Subscriber Group1
DC_E_ERBS_EUTRANCELLTDD_V | pmPuschMcsSubsGroup1Distr | L19.Q4,19.Q4,L20.Q1,20.Q1,20.Q2,20.Q3,20.Q4,21.Q1 | 25 | 25 |  | 0 | Subscriber Group1
DC_E_ERBS_EUTRANCELLTDD_V | pmPuschMcsSubsGroup1Distr | L19.Q4,19.Q4,L20.Q1,20.Q1,20.Q2,20.Q3,20.Q4,21.Q1 | 26 | 26 |  | 0 | Subscriber Group1
DC_E_ERBS_EUTRANCELLTDD_V | pmPuschMcsSubsGroup1Distr | L19.Q4,19.Q4,L20.Q1,20.Q1,20.Q2,20.Q3,20.Q4,21.Q1 | 27 | 27 |  | 0 | Subscriber Group1
DC_E_ERBS_EUTRANCELLTDD_V | pmPuschMcsSubsGroup1Distr | L19.Q4,19.Q4,L20.Q1,20.Q1,20.Q2,20.Q3,20.Q4,21.Q1 | 28 | 28 |  | 0 | Subscriber Group1
DC_E_ERBS_EUTRANCELLTDD_V | pmCaActivatedDl4ccSumDistr | L19.Q4,19.Q4,L20.Q1,20.Q1,20.Q2,20.Q3,20.Q4,21.Q1 | 0 |  |  | 0 | Number of DL 4CC-configured UE instances that have no activated SCell.
DC_E_ERBS_EUTRANCELLTDD_V | pmCaActivatedDl4ccSumDistr | L19.Q4,19.Q4,L20.Q1,20.Q1,20.Q2,20.Q3,20.Q4,21.Q1 | 1 |  |  | 0 | Number of DL 4CC-configured UE instances that have one activated SCell.
DC_E_ERBS_EUTRANCELLTDD_V | pmCaActivatedDl4ccSumDistr | L19.Q4,19.Q4,L20.Q1,20.Q1,20.Q2,20.Q3,20.Q4,21.Q1 | 2 |  |  | 0 | Number of DL 4CC-configured UE instances that have two activated SCells.
DC_E_ERBS_EUTRANCELLTDD_V | pmCaActivatedDl4ccSumDistr | L19.Q4,19.Q4,L20.Q1,20.Q1,20.Q2,20.Q3,20.Q4,21.Q1 | 3 |  |  | 0 | Number of DL 4CC-configured UE instances that have three activated SCells
DC_E_ERBS_EUTRANCELLTDD_V | pmCaScheduledDl3ccSumDistr | L19.Q4,19.Q4,L20.Q1,20.Q1,20.Q2,20.Q3,20.Q4,21.Q1 | 0 |  |  | 0 | DL 3CC-config UE instances with 1/more activated SCells has 1 scheduled CC
DC_E_ERBS_EUTRANCELLTDD_V | pmCaScheduledDl3ccSumDistr | L19.Q4,19.Q4,L20.Q1,20.Q1,20.Q2,20.Q3,20.Q4,21.Q1 | 1 |  |  | 0 | DL 3CC-config UE instances with 1/more activated SCells has 2 scheduled CCs
DC_E_ERBS_EUTRANCELLTDD_V | pmCaScheduledDl3ccSumDistr | L19.Q4,19.Q4,L20.Q1,20.Q1,20.Q2,20.Q3,20.Q4,21.Q1 | 2 |  |  | 0 | DL 3CC-config UE instances with 1/more activated SCells has 3 scheduled CCs
DC_E_ERBS_EUTRANCELLTDD_V | pmCaScheduledDlEranSumDistr | L19.Q4,19.Q4,L20.Q1,20.Q1,20.Q2,20.Q3,20.Q4,21.Q1 | 0 |  |  | 0 | DL CA-activated UE instances that have 0 scheduled Elastic RAN remote Scell
DC_E_ERBS_EUTRANCELLTDD_V | pmCaScheduledDlEranSumDistr | L19.Q4,19.Q4,L20.Q1,20.Q1,20.Q2,20.Q3,20.Q4,21.Q1 | 1 |  |  | 0 | DL CA-activated UE instances that have 1 scheduled Elastic RAN Scell
DC_E_ERBS_EUTRANCELLTDD_V | pmCaScheduledDlEranSumDistr | L19.Q4,19.Q4,L20.Q1,20.Q1,20.Q2,20.Q3,20.Q4,21.Q1 | 2 |  |  | 0 | DL CA-activated UE instances that have 2 scheduled Elastic RAN Scells
DC_E_ERBS_EUTRANCELLTDD_V | pmCaScheduledDlEranSumDistr | L19.Q4,19.Q4,L20.Q1,20.Q1,20.Q2,20.Q3,20.Q4,21.Q1 | 3 |  |  | 0 | DL CA-activated UE instances that have 3 scheduled Elastic RAN Scells
DC_E_ERBS_EUTRANCELLTDD_V | pmCaScheduledDlEranSumDistr | L19.Q4,19.Q4,L20.Q1,20.Q1,20.Q2,20.Q3,20.Q4,21.Q1 | 4 |  |  | 0 | DL CA-activated UE instances that have 4 scheduled Elastic RAN Scells
DC_E_ERBS_EUTRANCELLTDD_V | pmCaScheduledDlEranSumDistr | L19.Q4,19.Q4,L20.Q1,20.Q1,20.Q2,20.Q3,20.Q4,21.Q1 | 5 |  |  | 0 | DL CA-activated UE instances that have 5 scheduled Elastic RAN Scells
DC_E_ERBS_EUTRANCELLTDD_V | pmCaScheduledDlEranSumDistr | L19.Q4,19.Q4,L20.Q1,20.Q1,20.Q2,20.Q3,20.Q4,21.Q1 | 6 |  |  | 0 | DL CA-activated UE instances that have 6 scheduled Elastic RAN Scells
DC_E_ERBS_EUTRANCELLTDD_V | pmCaScheduledDlEranSumDistr | L19.Q4,19.Q4,L20.Q1,20.Q1,20.Q2,20.Q3,20.Q4,21.Q1 | 7 |  |  | 0 | DL CA-activated UE instances that have 7 scheduled Elastic RAN Scells
DC_E_ERBS_EUTRANCELLTDD_V | pmCaActivatedDl2ccSumDistr | L19.Q4,19.Q4,L20.Q1,20.Q1,20.Q2,20.Q3,20.Q4,21.Q1 | 0 |  |  | 0 | Number of DL 2CC-configured UE instances that have no activated Scell
DC_E_ERBS_EUTRANCELLTDD_V | pmCaActivatedDl2ccSumDistr | L19.Q4,19.Q4,L20.Q1,20.Q1,20.Q2,20.Q3,20.Q4,21.Q1 | 1 |  |  | 0 | Number of DL 2CC-configured UE instances that have one activated SCell
DC_E_ERBS_EUTRANCELLTDD_V | pmPuschMcsSubsGroup0Distr | L19.Q4,19.Q4,L20.Q1,20.Q1,20.Q2,20.Q3,20.Q4,21.Q1 | 0 | 0 |  | 0 | Subscriber Group0
DC_E_ERBS_EUTRANCELLTDD_V | pmPuschMcsSubsGroup0Distr | L19.Q4,19.Q4,L20.Q1,20.Q1,20.Q2,20.Q3,20.Q4,21.Q1 | 1 | 1 |  | 0 | Subscriber Group0
DC_E_ERBS_EUTRANCELLTDD_V | pmPuschMcsSubsGroup0Distr | L19.Q4,19.Q4,L20.Q1,20.Q1,20.Q2,20.Q3,20.Q4,21.Q1 | 2 | 2 |  | 0 | Subscriber Group0
DC_E_ERBS_EUTRANCELLTDD_V | pmPuschMcsSubsGroup0Distr | L19.Q4,19.Q4,L20.Q1,20.Q1,20.Q2,20.Q3,20.Q4,21.Q1 | 3 | 3 |  | 0 | Subscriber Group0
DC_E_ERBS_EUTRANCELLTDD_V | pmPuschMcsSubsGroup0Distr | L19.Q4,19.Q4,L20.Q1,20.Q1,20.Q2,20.Q3,20.Q4,21.Q1 | 4 | 4 |  | 0 | Subscriber Group0
DC_E_ERBS_EUTRANCELLTDD_V | pmPuschMcsSubsGroup0Distr | L19.Q4,19.Q4,L20.Q1,20.Q1,20.Q2,20.Q3,20.Q4,21.Q1 | 5 | 5 |  | 0 | Subscriber Group0
DC_E_ERBS_EUTRANCELLTDD_V | pmPuschMcsSubsGroup0Distr | L19.Q4,19.Q4,L20.Q1,20.Q1,20.Q2,20.Q3,20.Q4,21.Q1 | 6 | 6 |  | 0 | Subscriber Group0
DC_E_ERBS_EUTRANCELLTDD_V | pmPuschMcsSubsGroup0Distr | L19.Q4,19.Q4,L20.Q1,20.Q1,20.Q2,20.Q3,20.Q4,21.Q1 | 7 | 7 |  | 0 | Subscriber Group0
DC_E_ERBS_EUTRANCELLTDD_V | pmPuschMcsSubsGroup0Distr | L19.Q4,19.Q4,L20.Q1,20.Q1,20.Q2,20.Q3,20.Q4,21.Q1 | 8 | 8 |  | 0 | Subscriber Group0
DC_E_ERBS_EUTRANCELLTDD_V | pmPuschMcsSubsGroup0Distr | L19.Q4,19.Q4,L20.Q1,20.Q1,20.Q2,20.Q3,20.Q4,21.Q1 | 9 | 9 |  | 0 | Subscriber Group0
DC_E_ERBS_EUTRANCELLTDD_V | pmPuschMcsSubsGroup0Distr | L19.Q4,19.Q4,L20.Q1,20.Q1,20.Q2,20.Q3,20.Q4,21.Q1 | 10 | 10 |  | 0 | Subscriber Group0
DC_E_ERBS_EUTRANCELLTDD_V | pmPuschMcsSubsGroup0Distr | L19.Q4,19.Q4,L20.Q1,20.Q1,20.Q2,20.Q3,20.Q4,21.Q1 | 11 | 11 |  | 0 | Subscriber Group0
DC_E_ERBS_EUTRANCELLTDD_V | pmPuschMcsSubsGroup0Distr | L19.Q4,19.Q4,L20.Q1,20.Q1,20.Q2,20.Q3,20.Q4,21.Q1 | 12 | 12 |  | 0 | Subscriber Group0
DC_E_ERBS_EUTRANCELLTDD_V | pmPuschMcsSubsGroup0Distr | L19.Q4,19.Q4,L20.Q1,20.Q1,20.Q2,20.Q3,20.Q4,21.Q1 | 13 | 13 |  | 0 | Subscriber Group0
DC_E_ERBS_EUTRANCELLTDD_V | pmPuschMcsSubsGroup0Distr | L19.Q4,19.Q4,L20.Q1,20.Q1,20.Q2,20.Q3,20.Q4,21.Q1 | 14 | 14 |  | 0 | Subscriber Group0
DC_E_ERBS_EUTRANCELLTDD_V | pmPuschMcsSubsGroup0Distr | L19.Q4,19.Q4,L20.Q1,20.Q1,20.Q2,20.Q3,20.Q4,21.Q1 | 15 | 15 |  | 0 | Subscriber Group0
DC_E_ERBS_EUTRANCELLTDD_V | pmPuschMcsSubsGroup0Distr | L19.Q4,19.Q4,L20.Q1,20.Q1,20.Q2,20.Q3,20.Q4,21.Q1 | 16 | 16 |  | 0 | Subscriber Group0
DC_E_ERBS_EUTRANCELLTDD_V | pmPuschMcsSubsGroup0Distr | L19.Q4,19.Q4,L20.Q1,20.Q1,20.Q2,20.Q3,20.Q4,21.Q1 | 17 | 17 |  | 0 | Subscriber Group0
DC_E_ERBS_EUTRANCELLTDD_V | pmPuschMcsSubsGroup0Distr | L19.Q4,19.Q4,L20.Q1,20.Q1,20.Q2,20.Q3,20.Q4,21.Q1 | 18 | 18 |  | 0 | Subscriber Group0
DC_E_ERBS_EUTRANCELLTDD_V | pmPuschMcsSubsGroup0Distr | L19.Q4,19.Q4,L20.Q1,20.Q1,20.Q2,20.Q3,20.Q4,21.Q1 | 19 | 19 |  | 0 | Subscriber Group0
DC_E_ERBS_EUTRANCELLTDD_V | pmPuschMcsSubsGroup0Distr | L19.Q4,19.Q4,L20.Q1,20.Q1,20.Q2,20.Q3,20.Q4,21.Q1 | 20 | 20 |  | 0 | Subscriber Group0
DC_E_ERBS_EUTRANCELLTDD_V | pmPuschMcsSubsGroup0Distr | L19.Q4,19.Q4,L20.Q1,20.Q1,20.Q2,20.Q3,20.Q4,21.Q1 | 21 | 21 |  | 0 | Subscriber Group0
DC_E_ERBS_EUTRANCELLTDD_V | pmPuschMcsSubsGroup0Distr | L19.Q4,19.Q4,L20.Q1,20.Q1,20.Q2,20.Q3,20.Q4,21.Q1 | 22 | 22 |  | 0 | Subscriber Group0
DC_E_ERBS_EUTRANCELLTDD_V | pmPuschMcsSubsGroup0Distr | L19.Q4,19.Q4,L20.Q1,20.Q1,20.Q2,20.Q3,20.Q4,21.Q1 | 23 | 23 |  | 0 | Subscriber Group0
DC_E_ERBS_EUTRANCELLTDD_V | pmPuschMcsSubsGroup0Distr | L19.Q4,19.Q4,L20.Q1,20.Q1,20.Q2,20.Q3,20.Q4,21.Q1 | 24 | 24 |  | 0 | Subscriber Group0
DC_E_ERBS_EUTRANCELLTDD_V | pmPuschMcsSubsGroup0Distr | L19.Q4,19.Q4,L20.Q1,20.Q1,20.Q2,20.Q3,20.Q4,21.Q1 | 25 | 25 |  | 0 | Subscriber Group0
DC_E_ERBS_EUTRANCELLTDD_V | pmPuschMcsSubsGroup0Distr | L19.Q4,19.Q4,L20.Q1,20.Q1,20.Q2,20.Q3,20.Q4,21.Q1 | 26 | 26 |  | 0 | Subscriber Group0
DC_E_ERBS_EUTRANCELLTDD_V | pmPuschMcsSubsGroup0Distr | L19.Q4,19.Q4,L20.Q1,20.Q1,20.Q2,20.Q3,20.Q4,21.Q1 | 27 | 27 |  | 0 | Subscriber Group0
DC_E_ERBS_EUTRANCELLTDD_V | pmPuschMcsSubsGroup0Distr | L19.Q4,19.Q4,L20.Q1,20.Q1,20.Q2,20.Q3,20.Q4,21.Q1 | 28 | 28 |  | 0 | Subscriber Group0
DC_E_ERBS_EUTRANCELLTDD_V | pmPuschMcsSubsGroup3Distr | L19.Q4,19.Q4,L20.Q1,20.Q1,20.Q2,20.Q3,20.Q4,21.Q1 | 0 | 0 |  | 0 | Subscriber Group3
DC_E_ERBS_EUTRANCELLTDD_V | pmPuschMcsSubsGroup3Distr | L19.Q4,19.Q4,L20.Q1,20.Q1,20.Q2,20.Q3,20.Q4,21.Q1 | 1 | 1 |  | 0 | Subscriber Group3
DC_E_ERBS_EUTRANCELLTDD_V | pmPuschMcsSubsGroup3Distr | L19.Q4,19.Q4,L20.Q1,20.Q1,20.Q2,20.Q3,20.Q4,21.Q1 | 2 | 2 |  | 0 | Subscriber Group3
DC_E_ERBS_EUTRANCELLTDD_V | pmPuschMcsSubsGroup3Distr | L19.Q4,19.Q4,L20.Q1,20.Q1,20.Q2,20.Q3,20.Q4,21.Q1 | 3 | 3 |  | 0 | Subscriber Group3
DC_E_ERBS_EUTRANCELLTDD_V | pmPuschMcsSubsGroup3Distr | L19.Q4,19.Q4,L20.Q1,20.Q1,20.Q2,20.Q3,20.Q4,21.Q1 | 4 | 4 |  | 0 | Subscriber Group3
DC_E_ERBS_EUTRANCELLTDD_V | pmPuschMcsSubsGroup3Distr | L19.Q4,19.Q4,L20.Q1,20.Q1,20.Q2,20.Q3,20.Q4,21.Q1 | 5 | 5 |  | 0 | Subscriber Group3
DC_E_ERBS_EUTRANCELLTDD_V | pmPuschMcsSubsGroup3Distr | L19.Q4,19.Q4,L20.Q1,20.Q1,20.Q2,20.Q3,20.Q4,21.Q1 | 6 | 6 |  | 0 | Subscriber Group3
DC_E_ERBS_EUTRANCELLTDD_V | pmPuschMcsSubsGroup3Distr | L19.Q4,19.Q4,L20.Q1,20.Q1,20.Q2,20.Q3,20.Q4,21.Q1 | 7 | 7 |  | 0 | Subscriber Group3
DC_E_ERBS_EUTRANCELLTDD_V | pmPuschMcsSubsGroup3Distr | L19.Q4,19.Q4,L20.Q1,20.Q1,20.Q2,20.Q3,20.Q4,21.Q1 | 8 | 8 |  | 0 | Subscriber Group3
DC_E_ERBS_EUTRANCELLTDD_V | pmPuschMcsSubsGroup3Distr | L19.Q4,19.Q4,L20.Q1,20.Q1,20.Q2,20.Q3,20.Q4,21.Q1 | 9 | 9 |  | 0 | Subscriber Group3
DC_E_ERBS_EUTRANCELLTDD_V | pmPuschMcsSubsGroup3Distr | L19.Q4,19.Q4,L20.Q1,20.Q1,20.Q2,20.Q3,20.Q4,21.Q1 | 10 | 10 |  | 0 | Subscriber Group3
DC_E_ERBS_EUTRANCELLTDD_V | pmPuschMcsSubsGroup3Distr | L19.Q4,19.Q4,L20.Q1,20.Q1,20.Q2,20.Q3,20.Q4,21.Q1 | 11 | 11 |  | 0 | Subscriber Group3
DC_E_ERBS_EUTRANCELLTDD_V | pmPuschMcsSubsGroup3Distr | L19.Q4,19.Q4,L20.Q1,20.Q1,20.Q2,20.Q3,20.Q4,21.Q1 | 12 | 12 |  | 0 | Subscriber Group3
DC_E_ERBS_EUTRANCELLTDD_V | pmPuschMcsSubsGroup3Distr | L19.Q4,19.Q4,L20.Q1,20.Q1,20.Q2,20.Q3,20.Q4,21.Q1 | 13 | 13 |  | 0 | Subscriber Group3
DC_E_ERBS_EUTRANCELLTDD_V | pmPuschMcsSubsGroup3Distr | L19.Q4,19.Q4,L20.Q1,20.Q1,20.Q2,20.Q3,20.Q4,21.Q1 | 14 | 14 |  | 0 | Subscriber Group3
DC_E_ERBS_EUTRANCELLTDD_V | pmPuschMcsSubsGroup3Distr | L19.Q4,19.Q4,L20.Q1,20.Q1,20.Q2,20.Q3,20.Q4,21.Q1 | 15 | 15 |  | 0 | Subscriber Group3
DC_E_ERBS_EUTRANCELLTDD_V | pmPuschMcsSubsGroup3Distr | L19.Q4,19.Q4,L20.Q1,20.Q1,20.Q2,20.Q3,20.Q4,21.Q1 | 16 | 16 |  | 0 | Subscriber Group3
DC_E_ERBS_EUTRANCELLTDD_V | pmPuschMcsSubsGroup3Distr | L19.Q4,19.Q4,L20.Q1,20.Q1,20.Q2,20.Q3,20.Q4,21.Q1 | 17 | 17 |  | 0 | Subscriber Group3
DC_E_ERBS_EUTRANCELLTDD_V | pmPuschMcsSubsGroup3Distr | L19.Q4,19.Q4,L20.Q1,20.Q1,20.Q2,20.Q3,20.Q4,21.Q1 | 18 | 18 |  | 0 | Subscriber Group3
DC_E_ERBS_EUTRANCELLTDD_V | pmPuschMcsSubsGroup3Distr | L19.Q4,19.Q4,L20.Q1,20.Q1,20.Q2,20.Q3,20.Q4,21.Q1 | 19 | 19 |  | 0 | Subscriber Group3
DC_E_ERBS_EUTRANCELLTDD_V | pmPuschMcsSubsGroup3Distr | L19.Q4,19.Q4,L20.Q1,20.Q1,20.Q2,20.Q3,20.Q4,21.Q1 | 20 | 20 |  | 0 | Subscriber Group3
DC_E_ERBS_EUTRANCELLTDD_V | pmPuschMcsSubsGroup3Distr | L19.Q4,19.Q4,L20.Q1,20.Q1,20.Q2,20.Q3,20.Q4,21.Q1 | 21 | 21 |  | 0 | Subscriber Group3
DC_E_ERBS_EUTRANCELLTDD_V | pmPuschMcsSubsGroup3Distr | L19.Q4,19.Q4,L20.Q1,20.Q1,20.Q2,20.Q3,20.Q4,21.Q1 | 22 | 22 |  | 0 | Subscriber Group3
DC_E_ERBS_EUTRANCELLTDD_V | pmPuschMcsSubsGroup3Distr | L19.Q4,19.Q4,L20.Q1,20.Q1,20.Q2,20.Q3,20.Q4,21.Q1 | 23 | 23 |  | 0 | Subscriber Group3
DC_E_ERBS_EUTRANCELLTDD_V | pmPuschMcsSubsGroup3Distr | L19.Q4,19.Q4,L20.Q1,20.Q1,20.Q2,20.Q3,20.Q4,21.Q1 | 24 | 24 |  | 0 | Subscriber Group3
DC_E_ERBS_EUTRANCELLTDD_V | pmPuschMcsSubsGroup3Distr | L19.Q4,19.Q4,L20.Q1,20.Q1,20.Q2,20.Q3,20.Q4,21.Q1 | 25 | 25 |  | 0 | Subscriber Group3
DC_E_ERBS_EUTRANCELLTDD_V | pmPuschMcsSubsGroup3Distr | L19.Q4,19.Q4,L20.Q1,20.Q1,20.Q2,20.Q3,20.Q4,21.Q1 | 26 | 26 |  | 0 | Subscriber Group3
DC_E_ERBS_EUTRANCELLTDD_V | pmPuschMcsSubsGroup3Distr | L19.Q4,19.Q4,L20.Q1,20.Q1,20.Q2,20.Q3,20.Q4,21.Q1 | 27 | 27 |  | 0 | Subscriber Group3
DC_E_ERBS_EUTRANCELLTDD_V | pmPuschMcsSubsGroup3Distr | L19.Q4,19.Q4,L20.Q1,20.Q1,20.Q2,20.Q3,20.Q4,21.Q1 | 28 | 28 |  | 0 | Subscriber Group3
DC_E_ERBS_EUTRANCELLFDD_V | pmHoPrepRejIntraCellDistr | L19.Q4,19.Q4,L20.Q1,20.Q1,20.Q2,20.Q3,20.Q4,21.Q1 | 0 |  |  | 0 | Rejected for UE with NR leg due to activated TTI bundling
DC_E_ERBS_EUTRANCELLFDD_V | pmHoPrepRejIntraCellDistr | L19.Q4,19.Q4,L20.Q1,20.Q1,20.Q2,20.Q3,20.Q4,21.Q1 | 1 |  |  | 0 | Rejected due to deconfiguration of SCell for VoLTE
DC_E_ERBS_EUTRANCELLFDD_V | pmHoPrepRejIntraCellDistr | L19.Q4,19.Q4,L20.Q1,20.Q1,20.Q2,20.Q3,20.Q4,21.Q1 | 2 |  |  | 0 | Failed for Cat-M1 UEs due to cause other than CE-level switch
DC_E_ERBS_EUTRANCELLFDD_V | pmHoPrepRejIntraCellDistr | L19.Q4,19.Q4,L20.Q1,20.Q1,20.Q2,20.Q3,20.Q4,21.Q1 | 3 |  |  | 0 | Rejected due to SecurityModeCommand procedure not complete
DC_E_ERBS_EUTRANCELLFDD_V | pmHoPrepRejIntraCellDistr | L19.Q4,19.Q4,L20.Q1,20.Q1,20.Q2,20.Q3,20.Q4,21.Q1 | 4 |  |  | 0 | Rejected due to TTI bundling change attempt to currently set state
DC_E_ERBS_EUTRANCELLFDD_V | pmHoPrepRejIntraCellDistr | L19.Q4,19.Q4,L20.Q1,20.Q1,20.Q2,20.Q3,20.Q4,21.Q1 | 5 |  |  | 0 | Rejected due to unavailable TX mode
DC_E_ERBS_EUTRANCELLFDD_V | pmHoPrepRejIntraCellDistr | L19.Q4,19.Q4,L20.Q1,20.Q1,20.Q2,20.Q3,20.Q4,21.Q1 | 6 |  |  | 0 | Rejected due to overload during UE setup from Layer 2
DC_E_ERBS_EUTRANCELLFDD_V | pmHoPrepRejIntraCellDistr | L19.Q4,19.Q4,L20.Q1,20.Q1,20.Q2,20.Q3,20.Q4,21.Q1 | 7 |  |  | 0 | Rejected due to security reasons
DC_E_ERBS_EUTRANCELLFDD_V | pmHoPrepRejIntraCellDistr | L19.Q4,19.Q4,L20.Q1,20.Q1,20.Q2,20.Q3,20.Q4,21.Q1 | 8 |  |  | 0 | Rejected due to PP bearer allocation failure
DC_E_ERBS_EUTRANCELLFDD_V | pmHoPrepRejIntraCellDistr | L19.Q4,19.Q4,L20.Q1,20.Q1,20.Q2,20.Q3,20.Q4,21.Q1 | 9 |  |  | 0 | Rejected due to radio bearer allocation failure
DC_E_ERBS_EUTRANCELLFDD_V | pmHoPrepRejIntraCellDistr | L19.Q4,19.Q4,L20.Q1,20.Q1,20.Q2,20.Q3,20.Q4,21.Q1 | 10 |  |  | 0 | Handover rejection from Layer
DC_E_ERBS_EUTRANCELLTDD_V | pmHoPrepRejIntraCellDistr | L19.Q4,19.Q4,L20.Q1,20.Q1,20.Q2,20.Q3,20.Q4,21.Q1 | 0 |  |  | 0 | Rejected for UE with NR leg due to activated TTI bundling
DC_E_ERBS_EUTRANCELLTDD_V | pmHoPrepRejIntraCellDistr | L19.Q4,19.Q4,L20.Q1,20.Q1,20.Q2,20.Q3,20.Q4,21.Q1 | 1 |  |  | 0 | Rejected due to deconfiguration of SCell for VoLTE
DC_E_ERBS_EUTRANCELLTDD_V | pmHoPrepRejIntraCellDistr | L19.Q4,19.Q4,L20.Q1,20.Q1,20.Q2,20.Q3,20.Q4,21.Q1 | 2 |  |  | 0 | Failed for Cat-M1 UEs due to cause other than CE-level switch
DC_E_ERBS_EUTRANCELLTDD_V | pmHoPrepRejIntraCellDistr | L19.Q4,19.Q4,L20.Q1,20.Q1,20.Q2,20.Q3,20.Q4,21.Q1 | 3 |  |  | 0 | Rejected due to SecurityModeCommand procedure not complete
DC_E_ERBS_EUTRANCELLTDD_V | pmHoPrepRejIntraCellDistr | L19.Q4,19.Q4,L20.Q1,20.Q1,20.Q2,20.Q3,20.Q4,21.Q1 | 4 |  |  | 0 | Rejected due to TTI bundling change attempt to currently set state
DC_E_ERBS_EUTRANCELLTDD_V | pmHoPrepRejIntraCellDistr | L19.Q4,19.Q4,L20.Q1,20.Q1,20.Q2,20.Q3,20.Q4,21.Q1 | 5 |  |  | 0 | Rejected due to unavailable TX mode
DC_E_ERBS_EUTRANCELLTDD_V | pmHoPrepRejIntraCellDistr | L19.Q4,19.Q4,L20.Q1,20.Q1,20.Q2,20.Q3,20.Q4,21.Q1 | 6 |  |  | 0 | Rejected due to overload during UE setup from Layer 2
DC_E_ERBS_EUTRANCELLTDD_V | pmHoPrepRejIntraCellDistr | L19.Q4,19.Q4,L20.Q1,20.Q1,20.Q2,20.Q3,20.Q4,21.Q1 | 7 |  |  | 0 | Rejected due to security reasons
DC_E_ERBS_EUTRANCELLTDD_V | pmHoPrepRejIntraCellDistr | L19.Q4,19.Q4,L20.Q1,20.Q1,20.Q2,20.Q3,20.Q4,21.Q1 | 8 |  |  | 0 | Rejected due to PP bearer allocation failure
DC_E_ERBS_EUTRANCELLTDD_V | pmHoPrepRejIntraCellDistr | L19.Q4,19.Q4,L20.Q1,20.Q1,20.Q2,20.Q3,20.Q4,21.Q1 | 9 |  |  | 0 | Rejected due to radio bearer allocation failure
DC_E_ERBS_EUTRANCELLTDD_V | pmHoPrepRejIntraCellDistr | L19.Q4,19.Q4,L20.Q1,20.Q1,20.Q2,20.Q3,20.Q4,21.Q1 | 10 |  |  | 0 | Handover rejection from Layer 2
DC_E_ERBS_EUTRANCELLFDD_V | pmCaWaitGoodCov | 17Q1,L17.Q4,17.Q4,L17A,L17B,17B,17A,17.Q3,17.Q2,17.Q1,L17.Q3,L17.Q2,L17.Q1,L18.Q3,L18.Q2,L18.Q1,18.Q3,18.Q2,18.Q1,L18.Q4,18.Q4,L19.Q1,19.Q1,L19.Q2,19.Q2,19.Q3,L19.Q3,L19.Q4,19.Q4,L20.Q1,20.Q1,20.Q2,20.Q3,20.Q4,21.Q1 | 0 |  |  | 0 | Number of triggered occasions with 0 DL SCells configured
DC_E_ERBS_EUTRANCELLFDD_V | pmCaWaitGoodCov | 17Q1,L17.Q4,17.Q4,L17A,L17B,17B,17A,17.Q3,17.Q2,17.Q1,L17.Q3,L17.Q2,L17.Q1,L18.Q3,L18.Q2,L18.Q1,18.Q3,18.Q2,18.Q1,L18.Q4,18.Q4,L19.Q1,19.Q1,L19.Q2,19.Q2,19.Q3,L19.Q3,L19.Q4,19.Q4,L20.Q1,20.Q1,20.Q2,20.Q3,20.Q4,21.Q1 | 1 |  |  | 0 | Number of triggered occasions with 1 DL SCell configured
DC_E_ERBS_EUTRANCELLFDD_V | pmCaWaitGoodCov | 17Q1,L17.Q4,17.Q4,L17A,L17B,17B,17A,17.Q3,17.Q2,17.Q1,L17.Q3,L17.Q2,L17.Q1,L18.Q3,L18.Q2,L18.Q1,18.Q3,18.Q2,18.Q1,L18.Q4,18.Q4,L19.Q1,19.Q1,L19.Q2,19.Q2,19.Q3,L19.Q3,L19.Q4,19.Q4,L20.Q1,20.Q1,20.Q2,20.Q3,20.Q4,21.Q1 | 2 |  |  | 0 | Number of triggered occasions with 2 DL SCells configured
DC_E_ERBS_EUTRANCELLFDD_V | pmCaWaitGoodCov | 17Q1,L17.Q4,17.Q4,L17A,L17B,17B,17A,17.Q3,17.Q2,17.Q1,L17.Q3,L17.Q2,L17.Q1,L18.Q3,L18.Q2,L18.Q1,18.Q3,18.Q2,18.Q1,L18.Q4,18.Q4,L19.Q1,19.Q1,L19.Q2,19.Q2,19.Q3,L19.Q3,L19.Q4,19.Q4,L20.Q1,20.Q1,20.Q2,20.Q3,20.Q4,21.Q1 | 3 |  |  | 0 | Number of triggered occasions with 3 DL SCells configured
DC_E_ERBS_EUTRANCELLFDD_V | pmCaWaitGoodCov | 17Q1,L17.Q4,17.Q4,L17A,L17B,17B,17A,17.Q3,17.Q2,17.Q1,L17.Q3,L17.Q2,L17.Q1,L18.Q3,L18.Q2,L18.Q1,18.Q3,18.Q2,18.Q1,L18.Q4,18.Q4,L19.Q1,19.Q1,L19.Q2,19.Q2,19.Q3,L19.Q3,L19.Q4,19.Q4,L20.Q1,20.Q1,20.Q2,20.Q3,20.Q4,21.Q1 | 4 |  |  | 0 | Number of triggered occasions with 4 DL SCells configured
DC_E_ERBS_EUTRANCELLFDD_V | pmCaWaitGoodCov | 17Q1,L17.Q4,17.Q4,L17A,L17B,17B,17A,17.Q3,17.Q2,17.Q1,L17.Q3,L17.Q2,L17.Q1,L18.Q3,L18.Q2,L18.Q1,18.Q3,18.Q2,18.Q1,L18.Q4,18.Q4,L19.Q1,19.Q1,L19.Q2,19.Q2,19.Q3,L19.Q3,L19.Q4,19.Q4,L20.Q1,20.Q1,20.Q2,20.Q3,20.Q4,21.Q1 | 5 |  |  | 0 | Number of triggered occasions with 5 DL SCells configured
DC_E_ERBS_EUTRANCELLFDD_V | pmCaWaitGoodCov | 17Q1,L17.Q4,17.Q4,L17A,L17B,17B,17A,17.Q3,17.Q2,17.Q1,L17.Q3,L17.Q2,L17.Q1,L18.Q3,L18.Q2,L18.Q1,18.Q3,18.Q2,18.Q1,L18.Q4,18.Q4,L19.Q1,19.Q1,L19.Q2,19.Q2,19.Q3,L19.Q3,L19.Q4,19.Q4,L20.Q1,20.Q1,20.Q2,20.Q3,20.Q4,21.Q1 | 6 |  |  | 0 | Number of triggered occasions with 6 DL SCells configured
DC_E_ERBS_EUTRANCELLTDD_V | pmCaWaitGoodCov | 17Q1,L17.Q4,17.Q4,L17A,L17B,17B,17A,17.Q3,17.Q2,17.Q1,L17.Q3,L17.Q2,L17.Q1,L18.Q3,L18.Q2,L18.Q1,18.Q3,18.Q2,18.Q1,L18.Q4,18.Q4,L19.Q1,19.Q1,L19.Q2,19.Q2,19.Q3,L19.Q3,L19.Q4,19.Q4,L20.Q1,20.Q1,20.Q2,20.Q3,20.Q4,21.Q1 | 0 |  |  | 0 | Number of triggered occasions with 0 DL SCells configured
DC_E_ERBS_EUTRANCELLTDD_V | pmCaWaitGoodCov | 17Q1,L17.Q4,17.Q4,L17A,L17B,17B,17A,17.Q3,17.Q2,17.Q1,L17.Q3,L17.Q2,L17.Q1,L18.Q3,L18.Q2,L18.Q1,18.Q3,18.Q2,18.Q1,L18.Q4,18.Q4,L19.Q1,19.Q1,L19.Q2,19.Q2,19.Q3,L19.Q3,L19.Q4,19.Q4,L20.Q1,20.Q1,20.Q2,20.Q3,20.Q4,21.Q1 | 1 |  |  | 0 | Number of triggered occasions with 1 DL SCell configured
DC_E_ERBS_EUTRANCELLTDD_V | pmCaWaitGoodCov | 17Q1,L17.Q4,17.Q4,L17A,L17B,17B,17A,17.Q3,17.Q2,17.Q1,L17.Q3,L17.Q2,L17.Q1,L18.Q3,L18.Q2,L18.Q1,18.Q3,18.Q2,18.Q1,L18.Q4,18.Q4,L19.Q1,19.Q1,L19.Q2,19.Q2,19.Q3,L19.Q3,L19.Q4,19.Q4,L20.Q1,20.Q1,20.Q2,20.Q3,20.Q4,21.Q1 | 2 |  |  | 0 | Number of triggered occasions with 2 DL SCells configured
DC_E_ERBS_EUTRANCELLTDD_V | pmCaWaitGoodCov | 17Q1,L17.Q4,17.Q4,L17A,L17B,17B,17A,17.Q3,17.Q2,17.Q1,L17.Q3,L17.Q2,L17.Q1,L18.Q3,L18.Q2,L18.Q1,18.Q3,18.Q2,18.Q1,L18.Q4,18.Q4,L19.Q1,19.Q1,L19.Q2,19.Q2,19.Q3,L19.Q3,L19.Q4,19.Q4,L20.Q1,20.Q1,20.Q2,20.Q3,20.Q4,21.Q1 | 3 |  |  | 0 | Number of triggered occasions with 3 DL SCells configured
DC_E_ERBS_EUTRANCELLTDD_V | pmCaWaitGoodCov | 17Q1,L17.Q4,17.Q4,L17A,L17B,17B,17A,17.Q3,17.Q2,17.Q1,L17.Q3,L17.Q2,L17.Q1,L18.Q3,L18.Q2,L18.Q1,18.Q3,18.Q2,18.Q1,L18.Q4,18.Q4,L19.Q1,19.Q1,L19.Q2,19.Q2,19.Q3,L19.Q3,L19.Q4,19.Q4,L20.Q1,20.Q1,20.Q2,20.Q3,20.Q4,21.Q1 | 4 |  |  | 0 | Number of triggered occasions with 4 DL SCells configured
DC_E_ERBS_EUTRANCELLTDD_V | pmCaWaitGoodCov | 17Q1,L17.Q4,17.Q4,L17A,L17B,17B,17A,17.Q3,17.Q2,17.Q1,L17.Q3,L17.Q2,L17.Q1,L18.Q3,L18.Q2,L18.Q1,18.Q3,18.Q2,18.Q1,L18.Q4,18.Q4,L19.Q1,19.Q1,L19.Q2,19.Q2,19.Q3,L19.Q3,L19.Q4,19.Q4,L20.Q1,20.Q1,20.Q2,20.Q3,20.Q4,21.Q1 | 5 |  |  | 0 | Number of triggered occasions with 5 DL SCells configured
DC_E_ERBS_EUTRANCELLTDD_V | pmCaWaitGoodCov | 17Q1,L17.Q4,17.Q4,L17A,L17B,17B,17A,17.Q3,17.Q2,17.Q1,L17.Q3,L17.Q2,L17.Q1,L18.Q3,L18.Q2,L18.Q1,18.Q3,18.Q2,18.Q1,L18.Q4,18.Q4,L19.Q1,19.Q1,L19.Q2,19.Q2,19.Q3,L19.Q3,L19.Q4,19.Q4,L20.Q1,20.Q1,20.Q2,20.Q3,20.Q4,21.Q1 | 6 |  |  | 0 | Number of triggered occasions with 6 DL SCells configured
DC_E_ERBS_EUTRANCELLFDD_V | pmErabVolteTimeDistr | L20.Q1,20.Q1,20.Q2,20.Q3,20.Q4,21.Q1 | 0 | 0 | 500 | 0 | ms
DC_E_ERBS_EUTRANCELLFDD_V | pmErabVolteTimeDistr | L20.Q1,20.Q1,20.Q2,20.Q3,20.Q4,21.Q1 | 1 | >500 | 1000 | 0 | ms
DC_E_ERBS_EUTRANCELLFDD_V | pmErabVolteTimeDistr | L20.Q1,20.Q1,20.Q2,20.Q3,20.Q4,21.Q1 | 2 | >1000 | 1500 | 0 | ms
DC_E_ERBS_EUTRANCELLFDD_V | pmErabVolteTimeDistr | L20.Q1,20.Q1,20.Q2,20.Q3,20.Q4,21.Q1 | 3 | >1500 | 2000 | 0 | ms
DC_E_ERBS_EUTRANCELLFDD_V | pmErabVolteTimeDistr | L20.Q1,20.Q1,20.Q2,20.Q3,20.Q4,21.Q1 | 4 | >2000 | 2500 | 0 | ms
DC_E_ERBS_EUTRANCELLFDD_V | pmErabVolteTimeDistr | L20.Q1,20.Q1,20.Q2,20.Q3,20.Q4,21.Q1 | 5 | >2500 | 3000 | 0 | ms
DC_E_ERBS_EUTRANCELLFDD_V | pmErabVolteTimeDistr | L20.Q1,20.Q1,20.Q2,20.Q3,20.Q4,21.Q1 | 6 | >3000 | 3500 | 0 | ms
DC_E_ERBS_EUTRANCELLFDD_V | pmErabVolteTimeDistr | L20.Q1,20.Q1,20.Q2,20.Q3,20.Q4,21.Q1 | 7 | >3500 | 4000 | 0 | ms
DC_E_ERBS_EUTRANCELLFDD_V | pmErabVolteTimeDistr | L20.Q1,20.Q1,20.Q2,20.Q3,20.Q4,21.Q1 | 8 | >4000 | 4500 | 0 | ms
DC_E_ERBS_EUTRANCELLFDD_V | pmErabVolteTimeDistr | L20.Q1,20.Q1,20.Q2,20.Q3,20.Q4,21.Q1 | 9 | >4500 | 5000 | 0 | ms
DC_E_ERBS_EUTRANCELLFDD_V | pmErabVolteTimeDistr | L20.Q1,20.Q1,20.Q2,20.Q3,20.Q4,21.Q1 | 10 | >5000 | 5500 | 0 | ms
DC_E_ERBS_EUTRANCELLFDD_V | pmErabVolteTimeDistr | L20.Q1,20.Q1,20.Q2,20.Q3,20.Q4,21.Q1 | 11 | >5500 | 6000 | 0 | ms
DC_E_ERBS_EUTRANCELLFDD_V | pmErabVolteTimeDistr | L20.Q1,20.Q1,20.Q2,20.Q3,20.Q4,21.Q1 | 12 | >6000 | 6500 | 0 | ms
DC_E_ERBS_EUTRANCELLFDD_V | pmErabVolteTimeDistr | L20.Q1,20.Q1,20.Q2,20.Q3,20.Q4,21.Q1 | 13 | >6500 | 7000 | 0 | ms
DC_E_ERBS_EUTRANCELLFDD_V | pmErabVolteTimeDistr | L20.Q1,20.Q1,20.Q2,20.Q3,20.Q4,21.Q1 | 14 | >7000 | 7500 | 0 | ms
DC_E_ERBS_EUTRANCELLFDD_V | pmErabVolteTimeDistr | L20.Q1,20.Q1,20.Q2,20.Q3,20.Q4,21.Q1 | 15 | >7500 | 8000 | 0 | ms
DC_E_ERBS_EUTRANCELLFDD_V | pmErabVolteTimeDistr | L20.Q1,20.Q1,20.Q2,20.Q3,20.Q4,21.Q1 | 16 | >8000 | 8500 | 0 | ms
DC_E_ERBS_EUTRANCELLFDD_V | pmErabVolteTimeDistr | L20.Q1,20.Q1,20.Q2,20.Q3,20.Q4,21.Q1 | 17 | >8500 | 9000 | 0 | ms
DC_E_ERBS_EUTRANCELLFDD_V | pmErabVolteTimeDistr | L20.Q1,20.Q1,20.Q2,20.Q3,20.Q4,21.Q1 | 18 | >9000 | 9500 | 0 | ms
DC_E_ERBS_EUTRANCELLFDD_V | pmErabVolteTimeDistr | L20.Q1,20.Q1,20.Q2,20.Q3,20.Q4,21.Q1 | 19 | >9500 | 10000 | 0 | ms
DC_E_ERBS_EUTRANCELLFDD_V | pmErabVolteTimeDistr | L20.Q1,20.Q1,20.Q2,20.Q3,20.Q4,21.Q1 | 20 | >10000 | 10500 | 0 | ms
DC_E_ERBS_EUTRANCELLFDD_V | pmErabVolteTimeDistr | L20.Q1,20.Q1,20.Q2,20.Q3,20.Q4,21.Q1 | 21 | >10500 | 11000 | 0 | ms
DC_E_ERBS_EUTRANCELLFDD_V | pmErabVolteTimeDistr | L20.Q1,20.Q1,20.Q2,20.Q3,20.Q4,21.Q1 | 22 | >11000 | 11500 | 0 | ms
DC_E_ERBS_EUTRANCELLFDD_V | pmErabVolteTimeDistr | L20.Q1,20.Q1,20.Q2,20.Q3,20.Q4,21.Q1 | 23 | >11500 | 12000 | 0 | ms
DC_E_ERBS_EUTRANCELLFDD_V | pmErabVolteTimeDistr | L20.Q1,20.Q1,20.Q2,20.Q3,20.Q4,21.Q1 | 24 | >12000 | 12500 | 0 | ms
DC_E_ERBS_EUTRANCELLFDD_V | pmErabVolteTimeDistr | L20.Q1,20.Q1,20.Q2,20.Q3,20.Q4,21.Q1 | 25 | >12500 | 13000 | 0 | ms
DC_E_ERBS_EUTRANCELLFDD_V | pmErabVolteTimeDistr | L20.Q1,20.Q1,20.Q2,20.Q3,20.Q4,21.Q1 | 26 | >13000 | 13500 | 0 | ms
DC_E_ERBS_EUTRANCELLFDD_V | pmErabVolteTimeDistr | L20.Q1,20.Q1,20.Q2,20.Q3,20.Q4,21.Q1 | 27 | >13500 | 14000 | 0 | ms
DC_E_ERBS_EUTRANCELLFDD_V | pmErabVolteTimeDistr | L20.Q1,20.Q1,20.Q2,20.Q3,20.Q4,21.Q1 | 28 | >14000 | 14500 | 0 | ms
DC_E_ERBS_EUTRANCELLFDD_V | pmErabVolteTimeDistr | L20.Q1,20.Q1,20.Q2,20.Q3,20.Q4,21.Q1 | 29 | >14500 | 15000 | 0 | ms
DC_E_ERBS_EUTRANCELLFDD_V | pmErabVolteTimeDistr | L20.Q1,20.Q1,20.Q2,20.Q3,20.Q4,21.Q1 | 30 | >15000 | 15500 | 0 | ms
DC_E_ERBS_EUTRANCELLFDD_V | pmErabVolteTimeDistr | L20.Q1,20.Q1,20.Q2,20.Q3,20.Q4,21.Q1 | 31 | >15500 | 16000 | 0 | ms
DC_E_ERBS_EUTRANCELLFDD_V | pmErabVolteTimeDistr | L20.Q1,20.Q1,20.Q2,20.Q3,20.Q4,21.Q1 | 32 | >16000 | 16500 | 0 | ms
DC_E_ERBS_EUTRANCELLFDD_V | pmErabVolteTimeDistr | L20.Q1,20.Q1,20.Q2,20.Q3,20.Q4,21.Q1 | 33 | >16500 | 17000 | 0 | ms
DC_E_ERBS_EUTRANCELLFDD_V | pmErabVolteTimeDistr | L20.Q1,20.Q1,20.Q2,20.Q3,20.Q4,21.Q1 | 34 | >17000 | 17500 | 0 | ms
DC_E_ERBS_EUTRANCELLFDD_V | pmErabVolteTimeDistr | L20.Q1,20.Q1,20.Q2,20.Q3,20.Q4,21.Q1 | 35 | >17500 | 18000 | 0 | ms
DC_E_ERBS_EUTRANCELLFDD_V | pmErabVolteTimeDistr | L20.Q1,20.Q1,20.Q2,20.Q3,20.Q4,21.Q1 | 36 | >18000 | 18500 | 0 | ms
DC_E_ERBS_EUTRANCELLFDD_V | pmErabVolteTimeDistr | L20.Q1,20.Q1,20.Q2,20.Q3,20.Q4,21.Q1 | 37 | >18500 | 19000 | 0 | ms
DC_E_ERBS_EUTRANCELLFDD_V | pmErabVolteTimeDistr | L20.Q1,20.Q1,20.Q2,20.Q3,20.Q4,21.Q1 | 38 | >19000 | 19500 | 0 | ms
DC_E_ERBS_EUTRANCELLFDD_V | pmErabVolteTimeDistr | L20.Q1,20.Q1,20.Q2,20.Q3,20.Q4,21.Q1 | 39 | >19500 | 20000 | 0 | ms
DC_E_ERBS_EUTRANCELLFDD_V | pmErabVolteTimeDistr | L20.Q1,20.Q1,20.Q2,20.Q3,20.Q4,21.Q1 | 40 | >20000 |  | 0 | ms
DC_E_ERBS_EUTRANCELLTDD_V | pmErabVolteTimeDistr | L20.Q1,20.Q1,20.Q2,20.Q3,20.Q4,21.Q1 | 0 | 0 | 500 | 0 | ms
DC_E_ERBS_EUTRANCELLTDD_V | pmErabVolteTimeDistr | L20.Q1,20.Q1,20.Q2,20.Q3,20.Q4,21.Q1 | 1 | >500 | 1000 | 0 | ms
DC_E_ERBS_EUTRANCELLTDD_V | pmErabVolteTimeDistr | L20.Q1,20.Q1,20.Q2,20.Q3,20.Q4,21.Q1 | 2 | >1000 | 1500 | 0 | ms
DC_E_ERBS_EUTRANCELLTDD_V | pmErabVolteTimeDistr | L20.Q1,20.Q1,20.Q2,20.Q3,20.Q4,21.Q1 | 3 | >1500 | 2000 | 0 | ms
DC_E_ERBS_EUTRANCELLTDD_V | pmErabVolteTimeDistr | L20.Q1,20.Q1,20.Q2,20.Q3,20.Q4,21.Q1 | 4 | >2000 | 2500 | 0 | ms
DC_E_ERBS_EUTRANCELLTDD_V | pmErabVolteTimeDistr | L20.Q1,20.Q1,20.Q2,20.Q3,20.Q4,21.Q1 | 5 | >2500 | 3000 | 0 | ms
DC_E_ERBS_EUTRANCELLTDD_V | pmErabVolteTimeDistr | L20.Q1,20.Q1,20.Q2,20.Q3,20.Q4,21.Q1 | 6 | >3000 | 3500 | 0 | ms
DC_E_ERBS_EUTRANCELLTDD_V | pmErabVolteTimeDistr | L20.Q1,20.Q1,20.Q2,20.Q3,20.Q4,21.Q1 | 7 | >3500 | 4000 | 0 | ms
DC_E_ERBS_EUTRANCELLTDD_V | pmErabVolteTimeDistr | L20.Q1,20.Q1,20.Q2,20.Q3,20.Q4,21.Q1 | 8 | >4000 | 4500 | 0 | ms
DC_E_ERBS_EUTRANCELLTDD_V | pmErabVolteTimeDistr | L20.Q1,20.Q1,20.Q2,20.Q3,20.Q4,21.Q1 | 9 | >4500 | 5000 | 0 | ms
DC_E_ERBS_EUTRANCELLTDD_V | pmErabVolteTimeDistr | L20.Q1,20.Q1,20.Q2,20.Q3,20.Q4,21.Q1 | 10 | >5000 | 5500 | 0 | ms
DC_E_ERBS_EUTRANCELLTDD_V | pmErabVolteTimeDistr | L20.Q1,20.Q1,20.Q2,20.Q3,20.Q4,21.Q1 | 11 | >5500 | 6000 | 0 | ms
DC_E_ERBS_EUTRANCELLTDD_V | pmErabVolteTimeDistr | L20.Q1,20.Q1,20.Q2,20.Q3,20.Q4,21.Q1 | 12 | >6000 | 6500 | 0 | ms
DC_E_ERBS_EUTRANCELLTDD_V | pmErabVolteTimeDistr | L20.Q1,20.Q1,20.Q2,20.Q3,20.Q4,21.Q1 | 13 | >6500 | 7000 | 0 | ms
DC_E_ERBS_EUTRANCELLTDD_V | pmErabVolteTimeDistr | L20.Q1,20.Q1,20.Q2,20.Q3,20.Q4,21.Q1 | 14 | >7000 | 7500 | 0 | ms
DC_E_ERBS_EUTRANCELLTDD_V | pmErabVolteTimeDistr | L20.Q1,20.Q1,20.Q2,20.Q3,20.Q4,21.Q1 | 15 | >7500 | 8000 | 0 | ms
DC_E_ERBS_EUTRANCELLTDD_V | pmErabVolteTimeDistr | L20.Q1,20.Q1,20.Q2,20.Q3,20.Q4,21.Q1 | 16 | >8000 | 8500 | 0 | ms
DC_E_ERBS_EUTRANCELLTDD_V | pmErabVolteTimeDistr | L20.Q1,20.Q1,20.Q2,20.Q3,20.Q4,21.Q1 | 17 | >8500 | 9000 | 0 | ms
DC_E_ERBS_EUTRANCELLTDD_V | pmErabVolteTimeDistr | L20.Q1,20.Q1,20.Q2,20.Q3,20.Q4,21.Q1 | 18 | >9000 | 9500 | 0 | ms
DC_E_ERBS_EUTRANCELLTDD_V | pmErabVolteTimeDistr | L20.Q1,20.Q1,20.Q2,20.Q3,20.Q4,21.Q1 | 19 | >9500 | 10000 | 0 | ms
DC_E_ERBS_EUTRANCELLTDD_V | pmErabVolteTimeDistr | L20.Q1,20.Q1,20.Q2,20.Q3,20.Q4,21.Q1 | 20 | >10000 | 10500 | 0 | ms
DC_E_ERBS_EUTRANCELLTDD_V | pmErabVolteTimeDistr | L20.Q1,20.Q1,20.Q2,20.Q3,20.Q4,21.Q1 | 21 | >10500 | 11000 | 0 | ms
DC_E_ERBS_EUTRANCELLTDD_V | pmErabVolteTimeDistr | L20.Q1,20.Q1,20.Q2,20.Q3,20.Q4,21.Q1 | 22 | >11000 | 11500 | 0 | ms
DC_E_ERBS_EUTRANCELLTDD_V | pmErabVolteTimeDistr | L20.Q1,20.Q1,20.Q2,20.Q3,20.Q4,21.Q1 | 23 | >11500 | 12000 | 0 | ms
DC_E_ERBS_EUTRANCELLTDD_V | pmErabVolteTimeDistr | L20.Q1,20.Q1,20.Q2,20.Q3,20.Q4,21.Q1 | 24 | >12000 | 12500 | 0 | ms
DC_E_ERBS_EUTRANCELLTDD_V | pmErabVolteTimeDistr | L20.Q1,20.Q1,20.Q2,20.Q3,20.Q4,21.Q1 | 25 | >12500 | 13000 | 0 | ms
DC_E_ERBS_EUTRANCELLTDD_V | pmErabVolteTimeDistr | L20.Q1,20.Q1,20.Q2,20.Q3,20.Q4,21.Q1 | 26 | >13000 | 13500 | 0 | ms
DC_E_ERBS_EUTRANCELLTDD_V | pmErabVolteTimeDistr | L20.Q1,20.Q1,20.Q2,20.Q3,20.Q4,21.Q1 | 27 | >13500 | 14000 | 0 | ms
DC_E_ERBS_EUTRANCELLTDD_V | pmErabVolteTimeDistr | L20.Q1,20.Q1,20.Q2,20.Q3,20.Q4,21.Q1 | 28 | >14000 | 14500 | 0 | ms
DC_E_ERBS_EUTRANCELLTDD_V | pmErabVolteTimeDistr | L20.Q1,20.Q1,20.Q2,20.Q3,20.Q4,21.Q1 | 29 | >14500 | 15000 | 0 | ms
DC_E_ERBS_EUTRANCELLTDD_V | pmErabVolteTimeDistr | L20.Q1,20.Q1,20.Q2,20.Q3,20.Q4,21.Q1 | 30 | >15000 | 15500 | 0 | ms
DC_E_ERBS_EUTRANCELLTDD_V | pmErabVolteTimeDistr | L20.Q1,20.Q1,20.Q2,20.Q3,20.Q4,21.Q1 | 31 | >15500 | 16000 | 0 | ms
DC_E_ERBS_EUTRANCELLTDD_V | pmErabVolteTimeDistr | L20.Q1,20.Q1,20.Q2,20.Q3,20.Q4,21.Q1 | 32 | >16000 | 16500 | 0 | ms
DC_E_ERBS_EUTRANCELLTDD_V | pmErabVolteTimeDistr | L20.Q1,20.Q1,20.Q2,20.Q3,20.Q4,21.Q1 | 33 | >16500 | 17000 | 0 | ms
DC_E_ERBS_EUTRANCELLTDD_V | pmErabVolteTimeDistr | L20.Q1,20.Q1,20.Q2,20.Q3,20.Q4,21.Q1 | 34 | >17000 | 17500 | 0 | ms
DC_E_ERBS_EUTRANCELLTDD_V | pmErabVolteTimeDistr | L20.Q1,20.Q1,20.Q2,20.Q3,20.Q4,21.Q1 | 35 | >17500 | 18000 | 0 | ms
DC_E_ERBS_EUTRANCELLTDD_V | pmErabVolteTimeDistr | L20.Q1,20.Q1,20.Q2,20.Q3,20.Q4,21.Q1 | 36 | >18000 | 18500 | 0 | ms
DC_E_ERBS_EUTRANCELLTDD_V | pmErabVolteTimeDistr | L20.Q1,20.Q1,20.Q2,20.Q3,20.Q4,21.Q1 | 37 | >18500 | 19000 | 0 | ms
DC_E_ERBS_EUTRANCELLTDD_V | pmErabVolteTimeDistr | L20.Q1,20.Q1,20.Q2,20.Q3,20.Q4,21.Q1 | 38 | >19000 | 19500 | 0 | ms
DC_E_ERBS_EUTRANCELLTDD_V | pmErabVolteTimeDistr | L20.Q1,20.Q1,20.Q2,20.Q3,20.Q4,21.Q1 | 39 | >19500 | 20000 | 0 | ms
DC_E_ERBS_EUTRANCELLTDD_V | pmErabVolteTimeDistr | L20.Q1,20.Q1,20.Q2,20.Q3,20.Q4,21.Q1 | 40 | >20000 |  | 0 | ms
DC_E_ERBS_EUTRANCELLFDD_V | pmRrcFastReturnBufInactTimeDistr | 20.Q1,20.Q2,20.Q3,20.Q4,21.Q1 | 0 | >0 | <=1 | 0 | s
DC_E_ERBS_EUTRANCELLFDD_V | pmRrcFastReturnBufInactTimeDistr | 20.Q1,20.Q2,20.Q3,20.Q4,21.Q1 | 1 | >1 | <=2 | 0 | s
DC_E_ERBS_EUTRANCELLFDD_V | pmRrcFastReturnBufInactTimeDistr | 20.Q1,20.Q2,20.Q3,20.Q4,21.Q1 | 2 | >2 | <=3 | 0 | s
DC_E_ERBS_EUTRANCELLFDD_V | pmRrcFastReturnBufInactTimeDistr | 20.Q1,20.Q2,20.Q3,20.Q4,21.Q1 | 3 | >3 | <=4 | 0 | s
DC_E_ERBS_EUTRANCELLFDD_V | pmRrcFastReturnBufInactTimeDistr | 20.Q1,20.Q2,20.Q3,20.Q4,21.Q1 | 4 | >4 | <=5 | 0 | s
DC_E_ERBS_EUTRANCELLFDD_V | pmRrcFastReturnBufInactTimeDistr | 20.Q1,20.Q2,20.Q3,20.Q4,21.Q1 | 5 | >5 | <=6 | 0 | s
DC_E_ERBS_EUTRANCELLFDD_V | pmRrcFastReturnBufInactTimeDistr | 20.Q1,20.Q2,20.Q3,20.Q4,21.Q1 | 6 | >6 | <=8 | 0 | s
DC_E_ERBS_EUTRANCELLFDD_V | pmRrcFastReturnBufInactTimeDistr | 20.Q1,20.Q2,20.Q3,20.Q4,21.Q1 | 7 | >8 | <=16 | 0 | s
DC_E_ERBS_EUTRANCELLFDD_V | pmRrcFastReturnBufInactTimeDistr | 20.Q1,20.Q2,20.Q3,20.Q4,21.Q1 | 8 | >16 | <=32 | 0 | s
DC_E_ERBS_EUTRANCELLFDD_V | pmRrcFastReturnBufInactTimeDistr | 20.Q1,20.Q2,20.Q3,20.Q4,21.Q1 | 9 | >32 |  | 0 | s
DC_E_ERBS_EUTRANCELLFDD_V | pmRrcFastReturnInactTimeDistr | 20.Q1,20.Q2,20.Q3,20.Q4,21.Q1 | 0 | >0 | <=1 | 0 | s
DC_E_ERBS_EUTRANCELLFDD_V | pmRrcFastReturnInactTimeDistr | 20.Q1,20.Q2,20.Q3,20.Q4,21.Q1 | 1 | >1 | <=2 | 0 | s
DC_E_ERBS_EUTRANCELLFDD_V | pmRrcFastReturnInactTimeDistr | 20.Q1,20.Q2,20.Q3,20.Q4,21.Q1 | 2 | >2 | <=3 | 0 | s
DC_E_ERBS_EUTRANCELLFDD_V | pmRrcFastReturnInactTimeDistr | 20.Q1,20.Q2,20.Q3,20.Q4,21.Q1 | 3 | >3 | <=4 | 0 | s
DC_E_ERBS_EUTRANCELLFDD_V | pmRrcFastReturnInactTimeDistr | 20.Q1,20.Q2,20.Q3,20.Q4,21.Q1 | 4 | >4 | <=5 | 0 | s
DC_E_ERBS_EUTRANCELLFDD_V | pmRrcFastReturnInactTimeDistr | 20.Q1,20.Q2,20.Q3,20.Q4,21.Q1 | 5 | >5 | <=6 | 0 | s
DC_E_ERBS_EUTRANCELLFDD_V | pmRrcFastReturnInactTimeDistr | 20.Q1,20.Q2,20.Q3,20.Q4,21.Q1 | 6 | >6 | <=8 | 0 | s
DC_E_ERBS_EUTRANCELLFDD_V | pmRrcFastReturnInactTimeDistr | 20.Q1,20.Q2,20.Q3,20.Q4,21.Q1 | 7 | >8 | <=16 | 0 | s
DC_E_ERBS_EUTRANCELLFDD_V | pmRrcFastReturnInactTimeDistr | 20.Q1,20.Q2,20.Q3,20.Q4,21.Q1 | 8 | >16 | <=32 | 0 | s
DC_E_ERBS_EUTRANCELLFDD_V | pmRrcFastReturnInactTimeDistr | 20.Q1,20.Q2,20.Q3,20.Q4,21.Q1 | 9 | >32 |  | 0 | s
DC_E_ERBS_EUTRANCELLFDD_V | pmRrcFastReturnRaiTimeDistr | 20.Q1,20.Q2,20.Q3,20.Q4,21.Q1 | 0 | >0 | <=1 | 0 | s
DC_E_ERBS_EUTRANCELLFDD_V | pmRrcFastReturnRaiTimeDistr | 20.Q1,20.Q2,20.Q3,20.Q4,21.Q1 | 1 | >1 | <=2 | 0 | s
DC_E_ERBS_EUTRANCELLFDD_V | pmRrcFastReturnRaiTimeDistr | 20.Q1,20.Q2,20.Q3,20.Q4,21.Q1 | 2 | >2 | <=3 | 0 | s
DC_E_ERBS_EUTRANCELLFDD_V | pmRrcFastReturnRaiTimeDistr | 20.Q1,20.Q2,20.Q3,20.Q4,21.Q1 | 3 | >3 | <=4 | 0 | s
DC_E_ERBS_EUTRANCELLFDD_V | pmRrcFastReturnRaiTimeDistr | 20.Q1,20.Q2,20.Q3,20.Q4,21.Q1 | 4 | >4 | <=5 | 0 | s
DC_E_ERBS_EUTRANCELLFDD_V | pmRrcFastReturnRaiTimeDistr | 20.Q1,20.Q2,20.Q3,20.Q4,21.Q1 | 5 | >5 | <=6 | 0 | s
DC_E_ERBS_EUTRANCELLFDD_V | pmRrcFastReturnRaiTimeDistr | 20.Q1,20.Q2,20.Q3,20.Q4,21.Q1 | 6 | >6 | <=8 | 0 | s
DC_E_ERBS_EUTRANCELLFDD_V | pmRrcFastReturnRaiTimeDistr | 20.Q1,20.Q2,20.Q3,20.Q4,21.Q1 | 7 | >8 | <=16 | 0 | s
DC_E_ERBS_EUTRANCELLFDD_V | pmRrcFastReturnRaiTimeDistr | 20.Q1,20.Q2,20.Q3,20.Q4,21.Q1 | 8 | >16 | <=32 | 0 | s
DC_E_ERBS_EUTRANCELLFDD_V | pmRrcFastReturnRaiTimeDistr | 20.Q1,20.Q2,20.Q3,20.Q4,21.Q1 | 9 | >32 |  | 0 | s
DC_E_ERBS_EUTRANCELLFDD_V | pmUeCtxtRelNormalEnbBuffCe | 20.Q1,20.Q2,20.Q3,20.Q4,21.Q1 | 0 |  |  | 0 | CE level = 1
DC_E_ERBS_EUTRANCELLFDD_V | pmUeCtxtRelNormalEnbBuffCe | 20.Q1,20.Q2,20.Q3,20.Q4,21.Q1 | 1 |  |  | 0 | CE level = 2
DC_E_ERBS_EUTRANCELLFDD_V | pmUeCtxtRelNormalEnbBuffCe | 20.Q1,20.Q2,20.Q3,20.Q4,21.Q1 | 2 |  |  | 0 | CE level = 3
DC_E_ERBS_EUTRANCELLFDD_V | pmUeCtxtRelNormalEnbBuffCe | 20.Q1,20.Q2,20.Q3,20.Q4,21.Q1 | 3 |  |  | 0 | CE level = 4
DC_E_ERBS_EUTRANCELLFDD_V | pmUeCtxtRelNormalEnbRaiCe | 20.Q1,20.Q2,20.Q3,20.Q4,21.Q1 | 0 |  |  | 0 | CE level = 1
DC_E_ERBS_EUTRANCELLFDD_V | pmUeCtxtRelNormalEnbRaiCe | 20.Q1,20.Q2,20.Q3,20.Q4,21.Q1 | 1 |  |  | 0 | CE level = 2
DC_E_ERBS_EUTRANCELLFDD_V | pmUeCtxtRelNormalEnbRaiCe | 20.Q1,20.Q2,20.Q3,20.Q4,21.Q1 | 2 |  |  | 0 | CE level = 3
DC_E_ERBS_EUTRANCELLFDD_V | pmUeCtxtRelNormalEnbRaiCe | 20.Q1,20.Q2,20.Q3,20.Q4,21.Q1 | 3 |  |  | 0 | CE level = 4
DC_E_ERBS_EVENTS_EUTRANCELLFDD_V | pmPrbDlUtilGbrDistrPartition1 | L20.Q1,20.Q1,20.Q2,20.Q3,20.Q4,21.Q1 | 0 | 0 | 5 | 0 | %
DC_E_ERBS_EVENTS_EUTRANCELLFDD_V | pmPrbDlUtilGbrDistrPartition1 | L20.Q1,20.Q1,20.Q2,20.Q3,20.Q4,21.Q1 | 1 | 6 | 10 | 0 | %
DC_E_ERBS_EVENTS_EUTRANCELLFDD_V | pmPrbDlUtilGbrDistrPartition1 | L20.Q1,20.Q1,20.Q2,20.Q3,20.Q4,21.Q1 | 2 | 11 | 15 | 0 | %
DC_E_ERBS_EVENTS_EUTRANCELLFDD_V | pmPrbDlUtilGbrDistrPartition1 | L20.Q1,20.Q1,20.Q2,20.Q3,20.Q4,21.Q1 | 3 | 16 | 20 | 0 | %
DC_E_ERBS_EVENTS_EUTRANCELLFDD_V | pmPrbDlUtilGbrDistrPartition1 | L20.Q1,20.Q1,20.Q2,20.Q3,20.Q4,21.Q1 | 4 | 21 | 25 | 0 | %
DC_E_ERBS_EVENTS_EUTRANCELLFDD_V | pmPrbDlUtilGbrDistrPartition1 | L20.Q1,20.Q1,20.Q2,20.Q3,20.Q4,21.Q1 | 5 | 26 | 30 | 0 | %
DC_E_ERBS_EVENTS_EUTRANCELLFDD_V | pmPrbDlUtilGbrDistrPartition1 | L20.Q1,20.Q1,20.Q2,20.Q3,20.Q4,21.Q1 | 6 | 31 | 35 | 0 | %
DC_E_ERBS_EVENTS_EUTRANCELLFDD_V | pmPrbDlUtilGbrDistrPartition1 | L20.Q1,20.Q1,20.Q2,20.Q3,20.Q4,21.Q1 | 7 | 36 | 40 | 0 | %
DC_E_ERBS_EVENTS_EUTRANCELLFDD_V | pmPrbDlUtilGbrDistrPartition1 | L20.Q1,20.Q1,20.Q2,20.Q3,20.Q4,21.Q1 | 8 | 41 | 45 | 0 | %
DC_E_ERBS_EVENTS_EUTRANCELLFDD_V | pmPrbDlUtilGbrDistrPartition1 | L20.Q1,20.Q1,20.Q2,20.Q3,20.Q4,21.Q1 | 9 | 46 | 50 | 0 | %
DC_E_ERBS_EVENTS_EUTRANCELLFDD_V | pmPrbDlUtilGbrDistrPartition1 | L20.Q1,20.Q1,20.Q2,20.Q3,20.Q4,21.Q1 | 10 | 51 | 55 | 0 | %
DC_E_ERBS_EVENTS_EUTRANCELLFDD_V | pmPrbDlUtilGbrDistrPartition1 | L20.Q1,20.Q1,20.Q2,20.Q3,20.Q4,21.Q1 | 11 | 56 | 60 | 0 | %
DC_E_ERBS_EVENTS_EUTRANCELLFDD_V | pmPrbDlUtilGbrDistrPartition1 | L20.Q1,20.Q1,20.Q2,20.Q3,20.Q4,21.Q1 | 12 | 61 | 65 | 0 | %
DC_E_ERBS_EVENTS_EUTRANCELLFDD_V | pmPrbDlUtilGbrDistrPartition1 | L20.Q1,20.Q1,20.Q2,20.Q3,20.Q4,21.Q1 | 13 | 66 | 70 | 0 | %
DC_E_ERBS_EVENTS_EUTRANCELLFDD_V | pmPrbDlUtilGbrDistrPartition1 | L20.Q1,20.Q1,20.Q2,20.Q3,20.Q4,21.Q1 | 14 | 71 | 75 | 0 | %
DC_E_ERBS_EVENTS_EUTRANCELLFDD_V | pmPrbDlUtilGbrDistrPartition1 | L20.Q1,20.Q1,20.Q2,20.Q3,20.Q4,21.Q1 | 15 | 76 | 80 | 0 | %
DC_E_ERBS_EVENTS_EUTRANCELLFDD_V | pmPrbDlUtilGbrDistrPartition1 | L20.Q1,20.Q1,20.Q2,20.Q3,20.Q4,21.Q1 | 16 | 81 | 85 | 0 | %
DC_E_ERBS_EVENTS_EUTRANCELLFDD_V | pmPrbDlUtilGbrDistrPartition1 | L20.Q1,20.Q1,20.Q2,20.Q3,20.Q4,21.Q1 | 17 | 86 | 90 | 0 | %
DC_E_ERBS_EVENTS_EUTRANCELLFDD_V | pmPrbDlUtilGbrDistrPartition1 | L20.Q1,20.Q1,20.Q2,20.Q3,20.Q4,21.Q1 | 18 | 91 | 95 | 0 | %
DC_E_ERBS_EVENTS_EUTRANCELLFDD_V | pmPrbDlUtilGbrDistrPartition1 | L20.Q1,20.Q1,20.Q2,20.Q3,20.Q4,21.Q1 | 19 | 96 | 100 | 0 | %
DC_E_ERBS_EVENTS_EUTRANCELLFDD_V | pmPrbDlUtilGbrDistrPartition2 | L20.Q1,20.Q1,20.Q2,20.Q3,20.Q4,21.Q1 | 0 | 0 | 5 | 0 | %
DC_E_ERBS_EVENTS_EUTRANCELLFDD_V | pmPrbDlUtilGbrDistrPartition2 | L20.Q1,20.Q1,20.Q2,20.Q3,20.Q4,21.Q1 | 1 | 6 | 10 | 0 | %
DC_E_ERBS_EVENTS_EUTRANCELLFDD_V | pmPrbDlUtilGbrDistrPartition2 | L20.Q1,20.Q1,20.Q2,20.Q3,20.Q4,21.Q1 | 2 | 11 | 15 | 0 | %
DC_E_ERBS_EVENTS_EUTRANCELLFDD_V | pmPrbDlUtilGbrDistrPartition2 | L20.Q1,20.Q1,20.Q2,20.Q3,20.Q4,21.Q1 | 3 | 16 | 20 | 0 | %
DC_E_ERBS_EVENTS_EUTRANCELLFDD_V | pmPrbDlUtilGbrDistrPartition2 | L20.Q1,20.Q1,20.Q2,20.Q3,20.Q4,21.Q1 | 4 | 21 | 25 | 0 | %
DC_E_ERBS_EVENTS_EUTRANCELLFDD_V | pmPrbDlUtilGbrDistrPartition2 | L20.Q1,20.Q1,20.Q2,20.Q3,20.Q4,21.Q1 | 5 | 26 | 30 | 0 | %
DC_E_ERBS_EVENTS_EUTRANCELLFDD_V | pmPrbDlUtilGbrDistrPartition2 | L20.Q1,20.Q1,20.Q2,20.Q3,20.Q4,21.Q1 | 6 | 31 | 35 | 0 | %
DC_E_ERBS_EVENTS_EUTRANCELLFDD_V | pmPrbDlUtilGbrDistrPartition2 | L20.Q1,20.Q1,20.Q2,20.Q3,20.Q4,21.Q1 | 7 | 36 | 40 | 0 | %
DC_E_ERBS_EVENTS_EUTRANCELLFDD_V | pmPrbDlUtilGbrDistrPartition2 | L20.Q1,20.Q1,20.Q2,20.Q3,20.Q4,21.Q1 | 8 | 41 | 45 | 0 | %
DC_E_ERBS_EVENTS_EUTRANCELLFDD_V | pmPrbDlUtilGbrDistrPartition2 | L20.Q1,20.Q1,20.Q2,20.Q3,20.Q4,21.Q1 | 9 | 46 | 50 | 0 | %
DC_E_ERBS_EVENTS_EUTRANCELLFDD_V | pmPrbDlUtilGbrDistrPartition2 | L20.Q1,20.Q1,20.Q2,20.Q3,20.Q4,21.Q1 | 10 | 51 | 55 | 0 | %
DC_E_ERBS_EVENTS_EUTRANCELLFDD_V | pmPrbDlUtilGbrDistrPartition2 | L20.Q1,20.Q1,20.Q2,20.Q3,20.Q4,21.Q1 | 11 | 56 | 60 | 0 | %
DC_E_ERBS_EVENTS_EUTRANCELLFDD_V | pmPrbDlUtilGbrDistrPartition2 | L20.Q1,20.Q1,20.Q2,20.Q3,20.Q4,21.Q1 | 12 | 61 | 65 | 0 | %
DC_E_ERBS_EVENTS_EUTRANCELLFDD_V | pmPrbDlUtilGbrDistrPartition2 | L20.Q1,20.Q1,20.Q2,20.Q3,20.Q4,21.Q1 | 13 | 66 | 70 | 0 | %
DC_E_ERBS_EVENTS_EUTRANCELLFDD_V | pmPrbDlUtilGbrDistrPartition2 | L20.Q1,20.Q1,20.Q2,20.Q3,20.Q4,21.Q1 | 14 | 71 | 75 | 0 | %
DC_E_ERBS_EVENTS_EUTRANCELLFDD_V | pmPrbDlUtilGbrDistrPartition2 | L20.Q1,20.Q1,20.Q2,20.Q3,20.Q4,21.Q1 | 15 | 76 | 80 | 0 | %
DC_E_ERBS_EVENTS_EUTRANCELLFDD_V | pmPrbDlUtilGbrDistrPartition2 | L20.Q1,20.Q1,20.Q2,20.Q3,20.Q4,21.Q1 | 16 | 81 | 85 | 0 | %
DC_E_ERBS_EVENTS_EUTRANCELLFDD_V | pmPrbDlUtilGbrDistrPartition2 | L20.Q1,20.Q1,20.Q2,20.Q3,20.Q4,21.Q1 | 17 | 86 | 90 | 0 | %
DC_E_ERBS_EVENTS_EUTRANCELLFDD_V | pmPrbDlUtilGbrDistrPartition2 | L20.Q1,20.Q1,20.Q2,20.Q3,20.Q4,21.Q1 | 18 | 91 | 95 | 0 | %
DC_E_ERBS_EVENTS_EUTRANCELLFDD_V | pmPrbDlUtilGbrDistrPartition2 | L20.Q1,20.Q1,20.Q2,20.Q3,20.Q4,21.Q1 | 19 | 96 | 100 | 0 | %
DC_E_ERBS_EVENTS_EUTRANCELLFDD_V | pmPrbDlUtilGbrDistrPartition3 | L20.Q1,20.Q1,20.Q2,20.Q3,20.Q4,21.Q1 | 0 | 0 | 5 | 0 | %
DC_E_ERBS_EVENTS_EUTRANCELLFDD_V | pmPrbDlUtilGbrDistrPartition3 | L20.Q1,20.Q1,20.Q2,20.Q3,20.Q4,21.Q1 | 1 | 6 | 10 | 0 | %
DC_E_ERBS_EVENTS_EUTRANCELLFDD_V | pmPrbDlUtilGbrDistrPartition3 | L20.Q1,20.Q1,20.Q2,20.Q3,20.Q4,21.Q1 | 2 | 11 | 15 | 0 | %
DC_E_ERBS_EVENTS_EUTRANCELLFDD_V | pmPrbDlUtilGbrDistrPartition3 | L20.Q1,20.Q1,20.Q2,20.Q3,20.Q4,21.Q1 | 3 | 16 | 20 | 0 | %
DC_E_ERBS_EVENTS_EUTRANCELLFDD_V | pmPrbDlUtilGbrDistrPartition3 | L20.Q1,20.Q1,20.Q2,20.Q3,20.Q4,21.Q1 | 4 | 21 | 25 | 0 | %
DC_E_ERBS_EVENTS_EUTRANCELLFDD_V | pmPrbDlUtilGbrDistrPartition3 | L20.Q1,20.Q1,20.Q2,20.Q3,20.Q4,21.Q1 | 5 | 26 | 30 | 0 | %
DC_E_ERBS_EVENTS_EUTRANCELLFDD_V | pmPrbDlUtilGbrDistrPartition3 | L20.Q1,20.Q1,20.Q2,20.Q3,20.Q4,21.Q1 | 6 | 31 | 35 | 0 | %
DC_E_ERBS_EVENTS_EUTRANCELLFDD_V | pmPrbDlUtilGbrDistrPartition3 | L20.Q1,20.Q1,20.Q2,20.Q3,20.Q4,21.Q1 | 7 | 36 | 40 | 0 | %
DC_E_ERBS_EVENTS_EUTRANCELLFDD_V | pmPrbDlUtilGbrDistrPartition3 | L20.Q1,20.Q1,20.Q2,20.Q3,20.Q4,21.Q1 | 8 | 41 | 45 | 0 | %
DC_E_ERBS_EVENTS_EUTRANCELLFDD_V | pmPrbDlUtilGbrDistrPartition3 | L20.Q1,20.Q1,20.Q2,20.Q3,20.Q4,21.Q1 | 9 | 46 | 50 | 0 | %
DC_E_ERBS_EVENTS_EUTRANCELLFDD_V | pmPrbDlUtilGbrDistrPartition3 | L20.Q1,20.Q1,20.Q2,20.Q3,20.Q4,21.Q1 | 10 | 51 | 55 | 0 | %
DC_E_ERBS_EVENTS_EUTRANCELLFDD_V | pmPrbDlUtilGbrDistrPartition3 | L20.Q1,20.Q1,20.Q2,20.Q3,20.Q4,21.Q1 | 11 | 56 | 60 | 0 | %
DC_E_ERBS_EVENTS_EUTRANCELLFDD_V | pmPrbDlUtilGbrDistrPartition3 | L20.Q1,20.Q1,20.Q2,20.Q3,20.Q4,21.Q1 | 12 | 61 | 65 | 0 | %
DC_E_ERBS_EVENTS_EUTRANCELLFDD_V | pmPrbDlUtilGbrDistrPartition3 | L20.Q1,20.Q1,20.Q2,20.Q3,20.Q4,21.Q1 | 13 | 66 | 70 | 0 | %
DC_E_ERBS_EVENTS_EUTRANCELLFDD_V | pmPrbDlUtilGbrDistrPartition3 | L20.Q1,20.Q1,20.Q2,20.Q3,20.Q4,21.Q1 | 14 | 71 | 75 | 0 | %
DC_E_ERBS_EVENTS_EUTRANCELLFDD_V | pmPrbDlUtilGbrDistrPartition3 | L20.Q1,20.Q1,20.Q2,20.Q3,20.Q4,21.Q1 | 15 | 76 | 80 | 0 | %
DC_E_ERBS_EVENTS_EUTRANCELLFDD_V | pmPrbDlUtilGbrDistrPartition3 | L20.Q1,20.Q1,20.Q2,20.Q3,20.Q4,21.Q1 | 16 | 81 | 85 | 0 | %
DC_E_ERBS_EVENTS_EUTRANCELLFDD_V | pmPrbDlUtilGbrDistrPartition3 | L20.Q1,20.Q1,20.Q2,20.Q3,20.Q4,21.Q1 | 17 | 86 | 90 | 0 | %
DC_E_ERBS_EVENTS_EUTRANCELLFDD_V | pmPrbDlUtilGbrDistrPartition3 | L20.Q1,20.Q1,20.Q2,20.Q3,20.Q4,21.Q1 | 18 | 91 | 95 | 0 | %
DC_E_ERBS_EVENTS_EUTRANCELLFDD_V | pmPrbDlUtilGbrDistrPartition3 | L20.Q1,20.Q1,20.Q2,20.Q3,20.Q4,21.Q1 | 19 | 96 | 100 | 0 | %
DC_E_ERBS_EVENTS_EUTRANCELLFDD_V | pmPrbDlUtilGbrDistrPartition4 | L20.Q1,20.Q1,20.Q2,20.Q3,20.Q4,21.Q1 | 0 | 0 | 5 | 0 | %
DC_E_ERBS_EVENTS_EUTRANCELLFDD_V | pmPrbDlUtilGbrDistrPartition4 | L20.Q1,20.Q1,20.Q2,20.Q3,20.Q4,21.Q1 | 1 | 6 | 10 | 0 | %
DC_E_ERBS_EVENTS_EUTRANCELLFDD_V | pmPrbDlUtilGbrDistrPartition4 | L20.Q1,20.Q1,20.Q2,20.Q3,20.Q4,21.Q1 | 2 | 11 | 15 | 0 | %
DC_E_ERBS_EVENTS_EUTRANCELLFDD_V | pmPrbDlUtilGbrDistrPartition4 | L20.Q1,20.Q1,20.Q2,20.Q3,20.Q4,21.Q1 | 3 | 16 | 20 | 0 | %
DC_E_ERBS_EVENTS_EUTRANCELLFDD_V | pmPrbDlUtilGbrDistrPartition4 | L20.Q1,20.Q1,20.Q2,20.Q3,20.Q4,21.Q1 | 4 | 21 | 25 | 0 | %
DC_E_ERBS_EVENTS_EUTRANCELLFDD_V | pmPrbDlUtilGbrDistrPartition4 | L20.Q1,20.Q1,20.Q2,20.Q3,20.Q4,21.Q1 | 5 | 26 | 30 | 0 | %
DC_E_ERBS_EVENTS_EUTRANCELLFDD_V | pmPrbDlUtilGbrDistrPartition4 | L20.Q1,20.Q1,20.Q2,20.Q3,20.Q4,21.Q1 | 6 | 31 | 35 | 0 | %
DC_E_ERBS_EVENTS_EUTRANCELLFDD_V | pmPrbDlUtilGbrDistrPartition4 | L20.Q1,20.Q1,20.Q2,20.Q3,20.Q4,21.Q1 | 7 | 36 | 40 | 0 | %
DC_E_ERBS_EVENTS_EUTRANCELLFDD_V | pmPrbDlUtilGbrDistrPartition4 | L20.Q1,20.Q1,20.Q2,20.Q3,20.Q4,21.Q1 | 8 | 41 | 45 | 0 | %
DC_E_ERBS_EVENTS_EUTRANCELLFDD_V | pmPrbDlUtilGbrDistrPartition4 | L20.Q1,20.Q1,20.Q2,20.Q3,20.Q4,21.Q1 | 9 | 46 | 50 | 0 | %
DC_E_ERBS_EVENTS_EUTRANCELLFDD_V | pmPrbDlUtilGbrDistrPartition4 | L20.Q1,20.Q1,20.Q2,20.Q3,20.Q4,21.Q1 | 10 | 51 | 55 | 0 | %
DC_E_ERBS_EVENTS_EUTRANCELLFDD_V | pmPrbDlUtilGbrDistrPartition4 | L20.Q1,20.Q1,20.Q2,20.Q3,20.Q4,21.Q1 | 11 | 56 | 60 | 0 | %
DC_E_ERBS_EVENTS_EUTRANCELLFDD_V | pmPrbDlUtilGbrDistrPartition4 | L20.Q1,20.Q1,20.Q2,20.Q3,20.Q4,21.Q1 | 12 | 61 | 65 | 0 | %
DC_E_ERBS_EVENTS_EUTRANCELLFDD_V | pmPrbDlUtilGbrDistrPartition4 | L20.Q1,20.Q1,20.Q2,20.Q3,20.Q4,21.Q1 | 13 | 66 | 70 | 0 | %
DC_E_ERBS_EVENTS_EUTRANCELLFDD_V | pmPrbDlUtilGbrDistrPartition4 | L20.Q1,20.Q1,20.Q2,20.Q3,20.Q4,21.Q1 | 14 | 71 | 75 | 0 | %
DC_E_ERBS_EVENTS_EUTRANCELLFDD_V | pmPrbDlUtilGbrDistrPartition4 | L20.Q1,20.Q1,20.Q2,20.Q3,20.Q4,21.Q1 | 15 | 76 | 80 | 0 | %
DC_E_ERBS_EVENTS_EUTRANCELLFDD_V | pmPrbDlUtilGbrDistrPartition4 | L20.Q1,20.Q1,20.Q2,20.Q3,20.Q4,21.Q1 | 16 | 81 | 85 | 0 | %
DC_E_ERBS_EVENTS_EUTRANCELLFDD_V | pmPrbDlUtilGbrDistrPartition4 | L20.Q1,20.Q1,20.Q2,20.Q3,20.Q4,21.Q1 | 17 | 86 | 90 | 0 | %
DC_E_ERBS_EVENTS_EUTRANCELLFDD_V | pmPrbDlUtilGbrDistrPartition4 | L20.Q1,20.Q1,20.Q2,20.Q3,20.Q4,21.Q1 | 18 | 91 | 95 | 0 | %
DC_E_ERBS_EVENTS_EUTRANCELLFDD_V | pmPrbDlUtilGbrDistrPartition4 | L20.Q1,20.Q1,20.Q2,20.Q3,20.Q4,21.Q1 | 19 | 96 | 100 | 0 | %
DC_E_ERBS_EVENTS_EUTRANCELLFDD_V | pmPrbDlUtilGbrDistrPartition5 | L20.Q1,20.Q1,20.Q2,20.Q3,20.Q4,21.Q1 | 0 | 0 | 5 | 0 | %
DC_E_ERBS_EVENTS_EUTRANCELLFDD_V | pmPrbDlUtilGbrDistrPartition5 | L20.Q1,20.Q1,20.Q2,20.Q3,20.Q4,21.Q1 | 1 | 6 | 10 | 0 | %
DC_E_ERBS_EVENTS_EUTRANCELLFDD_V | pmPrbDlUtilGbrDistrPartition5 | L20.Q1,20.Q1,20.Q2,20.Q3,20.Q4,21.Q1 | 2 | 11 | 15 | 0 | %
DC_E_ERBS_EVENTS_EUTRANCELLFDD_V | pmPrbDlUtilGbrDistrPartition5 | L20.Q1,20.Q1,20.Q2,20.Q3,20.Q4,21.Q1 | 3 | 16 | 20 | 0 | %
DC_E_ERBS_EVENTS_EUTRANCELLFDD_V | pmPrbDlUtilGbrDistrPartition5 | L20.Q1,20.Q1,20.Q2,20.Q3,20.Q4,21.Q1 | 4 | 21 | 25 | 0 | %
DC_E_ERBS_EVENTS_EUTRANCELLFDD_V | pmPrbDlUtilGbrDistrPartition5 | L20.Q1,20.Q1,20.Q2,20.Q3,20.Q4,21.Q1 | 5 | 26 | 30 | 0 | %
DC_E_ERBS_EVENTS_EUTRANCELLFDD_V | pmPrbDlUtilGbrDistrPartition5 | L20.Q1,20.Q1,20.Q2,20.Q3,20.Q4,21.Q1 | 6 | 31 | 35 | 0 | %
DC_E_ERBS_EVENTS_EUTRANCELLFDD_V | pmPrbDlUtilGbrDistrPartition5 | L20.Q1,20.Q1,20.Q2,20.Q3,20.Q4,21.Q1 | 7 | 36 | 40 | 0 | %
DC_E_ERBS_EVENTS_EUTRANCELLFDD_V | pmPrbDlUtilGbrDistrPartition5 | L20.Q1,20.Q1,20.Q2,20.Q3,20.Q4,21.Q1 | 8 | 41 | 45 | 0 | %
DC_E_ERBS_EVENTS_EUTRANCELLFDD_V | pmPrbDlUtilGbrDistrPartition5 | L20.Q1,20.Q1,20.Q2,20.Q3,20.Q4,21.Q1 | 9 | 46 | 50 | 0 | %
DC_E_ERBS_EVENTS_EUTRANCELLFDD_V | pmPrbDlUtilGbrDistrPartition5 | L20.Q1,20.Q1,20.Q2,20.Q3,20.Q4,21.Q1 | 10 | 51 | 55 | 0 | %
DC_E_ERBS_EVENTS_EUTRANCELLFDD_V | pmPrbDlUtilGbrDistrPartition5 | L20.Q1,20.Q1,20.Q2,20.Q3,20.Q4,21.Q1 | 11 | 56 | 60 | 0 | %
DC_E_ERBS_EVENTS_EUTRANCELLFDD_V | pmPrbDlUtilGbrDistrPartition5 | L20.Q1,20.Q1,20.Q2,20.Q3,20.Q4,21.Q1 | 12 | 61 | 65 | 0 | %
DC_E_ERBS_EVENTS_EUTRANCELLFDD_V | pmPrbDlUtilGbrDistrPartition5 | L20.Q1,20.Q1,20.Q2,20.Q3,20.Q4,21.Q1 | 13 | 66 | 70 | 0 | %
DC_E_ERBS_EVENTS_EUTRANCELLFDD_V | pmPrbDlUtilGbrDistrPartition5 | L20.Q1,20.Q1,20.Q2,20.Q3,20.Q4,21.Q1 | 14 | 71 | 75 | 0 | %
DC_E_ERBS_EVENTS_EUTRANCELLFDD_V | pmPrbDlUtilGbrDistrPartition5 | L20.Q1,20.Q1,20.Q2,20.Q3,20.Q4,21.Q1 | 15 | 76 | 80 | 0 | %
DC_E_ERBS_EVENTS_EUTRANCELLFDD_V | pmPrbDlUtilGbrDistrPartition5 | L20.Q1,20.Q1,20.Q2,20.Q3,20.Q4,21.Q1 | 16 | 81 | 85 | 0 | %
DC_E_ERBS_EVENTS_EUTRANCELLFDD_V | pmPrbDlUtilGbrDistrPartition5 | L20.Q1,20.Q1,20.Q2,20.Q3,20.Q4,21.Q1 | 17 | 86 | 90 | 0 | %
DC_E_ERBS_EVENTS_EUTRANCELLFDD_V | pmPrbDlUtilGbrDistrPartition5 | L20.Q1,20.Q1,20.Q2,20.Q3,20.Q4,21.Q1 | 18 | 91 | 95 | 0 | %
DC_E_ERBS_EVENTS_EUTRANCELLFDD_V | pmPrbDlUtilGbrDistrPartition5 | L20.Q1,20.Q1,20.Q2,20.Q3,20.Q4,21.Q1 | 19 | 96 | 100 | 0 | %
DC_E_ERBS_EVENTS_EUTRANCELLFDD_V | pmPrbDlUtilGbrDistrPartition6 | L20.Q1,20.Q1,20.Q2,20.Q3,20.Q4,21.Q1 | 0 | 0 | 5 | 0 | %
DC_E_ERBS_EVENTS_EUTRANCELLFDD_V | pmPrbDlUtilGbrDistrPartition6 | L20.Q1,20.Q1,20.Q2,20.Q3,20.Q4,21.Q1 | 1 | 6 | 10 | 0 | %
DC_E_ERBS_EVENTS_EUTRANCELLFDD_V | pmPrbDlUtilGbrDistrPartition6 | L20.Q1,20.Q1,20.Q2,20.Q3,20.Q4,21.Q1 | 2 | 11 | 15 | 0 | %
DC_E_ERBS_EVENTS_EUTRANCELLFDD_V | pmPrbDlUtilGbrDistrPartition6 | L20.Q1,20.Q1,20.Q2,20.Q3,20.Q4,21.Q1 | 3 | 16 | 20 | 0 | %
DC_E_ERBS_EVENTS_EUTRANCELLFDD_V | pmPrbDlUtilGbrDistrPartition6 | L20.Q1,20.Q1,20.Q2,20.Q3,20.Q4,21.Q1 | 4 | 21 | 25 | 0 | %
DC_E_ERBS_EVENTS_EUTRANCELLFDD_V | pmPrbDlUtilGbrDistrPartition6 | L20.Q1,20.Q1,20.Q2,20.Q3,20.Q4,21.Q1 | 5 | 26 | 30 | 0 | %
DC_E_ERBS_EVENTS_EUTRANCELLFDD_V | pmPrbDlUtilGbrDistrPartition6 | L20.Q1,20.Q1,20.Q2,20.Q3,20.Q4,21.Q1 | 6 | 31 | 35 | 0 | %
DC_E_ERBS_EVENTS_EUTRANCELLFDD_V | pmPrbDlUtilGbrDistrPartition6 | L20.Q1,20.Q1,20.Q2,20.Q3,20.Q4,21.Q1 | 7 | 36 | 40 | 0 | %
DC_E_ERBS_EVENTS_EUTRANCELLFDD_V | pmPrbDlUtilGbrDistrPartition6 | L20.Q1,20.Q1,20.Q2,20.Q3,20.Q4,21.Q1 | 8 | 41 | 45 | 0 | %
DC_E_ERBS_EVENTS_EUTRANCELLFDD_V | pmPrbDlUtilGbrDistrPartition6 | L20.Q1,20.Q1,20.Q2,20.Q3,20.Q4,21.Q1 | 9 | 46 | 50 | 0 | %
DC_E_ERBS_EVENTS_EUTRANCELLFDD_V | pmPrbDlUtilGbrDistrPartition6 | L20.Q1,20.Q1,20.Q2,20.Q3,20.Q4,21.Q1 | 10 | 51 | 55 | 0 | %
DC_E_ERBS_EVENTS_EUTRANCELLFDD_V | pmPrbDlUtilGbrDistrPartition6 | L20.Q1,20.Q1,20.Q2,20.Q3,20.Q4,21.Q1 | 11 | 56 | 60 | 0 | %
DC_E_ERBS_EVENTS_EUTRANCELLFDD_V | pmPrbDlUtilGbrDistrPartition6 | L20.Q1,20.Q1,20.Q2,20.Q3,20.Q4,21.Q1 | 12 | 61 | 65 | 0 | %
DC_E_ERBS_EVENTS_EUTRANCELLFDD_V | pmPrbDlUtilGbrDistrPartition6 | L20.Q1,20.Q1,20.Q2,20.Q3,20.Q4,21.Q1 | 13 | 66 | 70 | 0 | %
DC_E_ERBS_EVENTS_EUTRANCELLFDD_V | pmPrbDlUtilGbrDistrPartition6 | L20.Q1,20.Q1,20.Q2,20.Q3,20.Q4,21.Q1 | 14 | 71 | 75 | 0 | %
DC_E_ERBS_EVENTS_EUTRANCELLFDD_V | pmPrbDlUtilGbrDistrPartition6 | L20.Q1,20.Q1,20.Q2,20.Q3,20.Q4,21.Q1 | 15 | 76 | 80 | 0 | %
DC_E_ERBS_EVENTS_EUTRANCELLFDD_V | pmPrbDlUtilGbrDistrPartition6 | L20.Q1,20.Q1,20.Q2,20.Q3,20.Q4,21.Q1 | 16 | 81 | 85 | 0 | %
DC_E_ERBS_EVENTS_EUTRANCELLFDD_V | pmPrbDlUtilGbrDistrPartition6 | L20.Q1,20.Q1,20.Q2,20.Q3,20.Q4,21.Q1 | 17 | 86 | 90 | 0 | %
DC_E_ERBS_EVENTS_EUTRANCELLFDD_V | pmPrbDlUtilGbrDistrPartition6 | L20.Q1,20.Q1,20.Q2,20.Q3,20.Q4,21.Q1 | 18 | 91 | 95 | 0 | %
DC_E_ERBS_EVENTS_EUTRANCELLFDD_V | pmPrbDlUtilGbrDistrPartition6 | L20.Q1,20.Q1,20.Q2,20.Q3,20.Q4,21.Q1 | 19 | 96 | 100 | 0 | %
DC_E_ERBS_EVENTS_EUTRANCELLFDD_V | pmPrbDlUtilGbrDistrPartition7 | L20.Q1,20.Q1,20.Q2,20.Q3,20.Q4,21.Q1 | 0 | 0 | 5 | 0 | %
DC_E_ERBS_EVENTS_EUTRANCELLFDD_V | pmPrbDlUtilGbrDistrPartition7 | L20.Q1,20.Q1,20.Q2,20.Q3,20.Q4,21.Q1 | 1 | 6 | 10 | 0 | %
DC_E_ERBS_EVENTS_EUTRANCELLFDD_V | pmPrbDlUtilGbrDistrPartition7 | L20.Q1,20.Q1,20.Q2,20.Q3,20.Q4,21.Q1 | 2 | 11 | 15 | 0 | %
DC_E_ERBS_EVENTS_EUTRANCELLFDD_V | pmPrbDlUtilGbrDistrPartition7 | L20.Q1,20.Q1,20.Q2,20.Q3,20.Q4,21.Q1 | 3 | 16 | 20 | 0 | %
DC_E_ERBS_EVENTS_EUTRANCELLFDD_V | pmPrbDlUtilGbrDistrPartition7 | L20.Q1,20.Q1,20.Q2,20.Q3,20.Q4,21.Q1 | 4 | 21 | 25 | 0 | %
DC_E_ERBS_EVENTS_EUTRANCELLFDD_V | pmPrbDlUtilGbrDistrPartition7 | L20.Q1,20.Q1,20.Q2,20.Q3,20.Q4,21.Q1 | 5 | 26 | 30 | 0 | %
DC_E_ERBS_EVENTS_EUTRANCELLFDD_V | pmPrbDlUtilGbrDistrPartition7 | L20.Q1,20.Q1,20.Q2,20.Q3,20.Q4,21.Q1 | 6 | 31 | 35 | 0 | %
DC_E_ERBS_EVENTS_EUTRANCELLFDD_V | pmPrbDlUtilGbrDistrPartition7 | L20.Q1,20.Q1,20.Q2,20.Q3,20.Q4,21.Q1 | 7 | 36 | 40 | 0 | %
DC_E_ERBS_EVENTS_EUTRANCELLFDD_V | pmPrbDlUtilGbrDistrPartition7 | L20.Q1,20.Q1,20.Q2,20.Q3,20.Q4,21.Q1 | 8 | 41 | 45 | 0 | %
DC_E_ERBS_EVENTS_EUTRANCELLFDD_V | pmPrbDlUtilGbrDistrPartition7 | L20.Q1,20.Q1,20.Q2,20.Q3,20.Q4,21.Q1 | 9 | 46 | 50 | 0 | %
DC_E_ERBS_EVENTS_EUTRANCELLFDD_V | pmPrbDlUtilGbrDistrPartition7 | L20.Q1,20.Q1,20.Q2,20.Q3,20.Q4,21.Q1 | 10 | 51 | 55 | 0 | %
DC_E_ERBS_EVENTS_EUTRANCELLFDD_V | pmPrbDlUtilGbrDistrPartition7 | L20.Q1,20.Q1,20.Q2,20.Q3,20.Q4,21.Q1 | 11 | 56 | 60 | 0 | %
DC_E_ERBS_EVENTS_EUTRANCELLFDD_V | pmPrbDlUtilGbrDistrPartition7 | L20.Q1,20.Q1,20.Q2,20.Q3,20.Q4,21.Q1 | 12 | 61 | 65 | 0 | %
DC_E_ERBS_EVENTS_EUTRANCELLFDD_V | pmPrbDlUtilGbrDistrPartition7 | L20.Q1,20.Q1,20.Q2,20.Q3,20.Q4,21.Q1 | 13 | 66 | 70 | 0 | %
DC_E_ERBS_EVENTS_EUTRANCELLFDD_V | pmPrbDlUtilGbrDistrPartition7 | L20.Q1,20.Q1,20.Q2,20.Q3,20.Q4,21.Q1 | 14 | 71 | 75 | 0 | %
DC_E_ERBS_EVENTS_EUTRANCELLFDD_V | pmPrbDlUtilGbrDistrPartition7 | L20.Q1,20.Q1,20.Q2,20.Q3,20.Q4,21.Q1 | 15 | 76 | 80 | 0 | %
DC_E_ERBS_EVENTS_EUTRANCELLFDD_V | pmPrbDlUtilGbrDistrPartition7 | L20.Q1,20.Q1,20.Q2,20.Q3,20.Q4,21.Q1 | 16 | 81 | 85 | 0 | %
DC_E_ERBS_EVENTS_EUTRANCELLFDD_V | pmPrbDlUtilGbrDistrPartition7 | L20.Q1,20.Q1,20.Q2,20.Q3,20.Q4,21.Q1 | 17 | 86 | 90 | 0 | %
DC_E_ERBS_EVENTS_EUTRANCELLFDD_V | pmPrbDlUtilGbrDistrPartition7 | L20.Q1,20.Q1,20.Q2,20.Q3,20.Q4,21.Q1 | 18 | 91 | 95 | 0 | %
DC_E_ERBS_EVENTS_EUTRANCELLFDD_V | pmPrbDlUtilGbrDistrPartition7 | L20.Q1,20.Q1,20.Q2,20.Q3,20.Q4,21.Q1 | 19 | 96 | 100 | 0 | %
DC_E_ERBS_EVENTS_EUTRANCELLFDD_V | pmPrbDlUtilGbrDistrPartition8 | L20.Q1,20.Q1,20.Q2,20.Q3,20.Q4,21.Q1 | 0 | 0 | 5 | 0 | %
DC_E_ERBS_EVENTS_EUTRANCELLFDD_V | pmPrbDlUtilGbrDistrPartition8 | L20.Q1,20.Q1,20.Q2,20.Q3,20.Q4,21.Q1 | 1 | 6 | 10 | 0 | %
DC_E_ERBS_EVENTS_EUTRANCELLFDD_V | pmPrbDlUtilGbrDistrPartition8 | L20.Q1,20.Q1,20.Q2,20.Q3,20.Q4,21.Q1 | 2 | 11 | 15 | 0 | %
DC_E_ERBS_EVENTS_EUTRANCELLFDD_V | pmPrbDlUtilGbrDistrPartition8 | L20.Q1,20.Q1,20.Q2,20.Q3,20.Q4,21.Q1 | 3 | 16 | 20 | 0 | %
DC_E_ERBS_EVENTS_EUTRANCELLFDD_V | pmPrbDlUtilGbrDistrPartition8 | L20.Q1,20.Q1,20.Q2,20.Q3,20.Q4,21.Q1 | 4 | 21 | 25 | 0 | %
DC_E_ERBS_EVENTS_EUTRANCELLFDD_V | pmPrbDlUtilGbrDistrPartition8 | L20.Q1,20.Q1,20.Q2,20.Q3,20.Q4,21.Q1 | 5 | 26 | 30 | 0 | %
DC_E_ERBS_EVENTS_EUTRANCELLFDD_V | pmPrbDlUtilGbrDistrPartition8 | L20.Q1,20.Q1,20.Q2,20.Q3,20.Q4,21.Q1 | 6 | 31 | 35 | 0 | %
DC_E_ERBS_EVENTS_EUTRANCELLFDD_V | pmPrbDlUtilGbrDistrPartition8 | L20.Q1,20.Q1,20.Q2,20.Q3,20.Q4,21.Q1 | 7 | 36 | 40 | 0 | %
DC_E_ERBS_EVENTS_EUTRANCELLFDD_V | pmPrbDlUtilGbrDistrPartition8 | L20.Q1,20.Q1,20.Q2,20.Q3,20.Q4,21.Q1 | 8 | 41 | 45 | 0 | %
DC_E_ERBS_EVENTS_EUTRANCELLFDD_V | pmPrbDlUtilGbrDistrPartition8 | L20.Q1,20.Q1,20.Q2,20.Q3,20.Q4,21.Q1 | 9 | 46 | 50 | 0 | %
DC_E_ERBS_EVENTS_EUTRANCELLFDD_V | pmPrbDlUtilGbrDistrPartition8 | L20.Q1,20.Q1,20.Q2,20.Q3,20.Q4,21.Q1 | 10 | 51 | 55 | 0 | %
DC_E_ERBS_EVENTS_EUTRANCELLFDD_V | pmPrbDlUtilGbrDistrPartition8 | L20.Q1,20.Q1,20.Q2,20.Q3,20.Q4,21.Q1 | 11 | 56 | 60 | 0 | %
DC_E_ERBS_EVENTS_EUTRANCELLFDD_V | pmPrbDlUtilGbrDistrPartition8 | L20.Q1,20.Q1,20.Q2,20.Q3,20.Q4,21.Q1 | 12 | 61 | 65 | 0 | %
DC_E_ERBS_EVENTS_EUTRANCELLFDD_V | pmPrbDlUtilGbrDistrPartition8 | L20.Q1,20.Q1,20.Q2,20.Q3,20.Q4,21.Q1 | 13 | 66 | 70 | 0 | %
DC_E_ERBS_EVENTS_EUTRANCELLFDD_V | pmPrbDlUtilGbrDistrPartition8 | L20.Q1,20.Q1,20.Q2,20.Q3,20.Q4,21.Q1 | 14 | 71 | 75 | 0 | %
DC_E_ERBS_EVENTS_EUTRANCELLFDD_V | pmPrbDlUtilGbrDistrPartition8 | L20.Q1,20.Q1,20.Q2,20.Q3,20.Q4,21.Q1 | 15 | 76 | 80 | 0 | %
DC_E_ERBS_EVENTS_EUTRANCELLFDD_V | pmPrbDlUtilGbrDistrPartition8 | L20.Q1,20.Q1,20.Q2,20.Q3,20.Q4,21.Q1 | 16 | 81 | 85 | 0 | %
DC_E_ERBS_EVENTS_EUTRANCELLFDD_V | pmPrbDlUtilGbrDistrPartition8 | L20.Q1,20.Q1,20.Q2,20.Q3,20.Q4,21.Q1 | 17 | 86 | 90 | 0 | %
DC_E_ERBS_EVENTS_EUTRANCELLFDD_V | pmPrbDlUtilGbrDistrPartition8 | L20.Q1,20.Q1,20.Q2,20.Q3,20.Q4,21.Q1 | 18 | 91 | 95 | 0 | %
DC_E_ERBS_EVENTS_EUTRANCELLFDD_V | pmPrbDlUtilGbrDistrPartition8 | L20.Q1,20.Q1,20.Q2,20.Q3,20.Q4,21.Q1 | 19 | 96 | 100 | 0 | %
DC_E_ERBS_EVENTS_EUTRANCELLFDD_V | pmPrbDlUtilGbrDistrPartition9 | L20.Q1,20.Q1,20.Q2,20.Q3,20.Q4,21.Q1 | 0 | 0 | 5 | 0 | %
DC_E_ERBS_EVENTS_EUTRANCELLFDD_V | pmPrbDlUtilGbrDistrPartition9 | L20.Q1,20.Q1,20.Q2,20.Q3,20.Q4,21.Q1 | 1 | 6 | 10 | 0 | %
DC_E_ERBS_EVENTS_EUTRANCELLFDD_V | pmPrbDlUtilGbrDistrPartition9 | L20.Q1,20.Q1,20.Q2,20.Q3,20.Q4,21.Q1 | 2 | 11 | 15 | 0 | %
DC_E_ERBS_EVENTS_EUTRANCELLFDD_V | pmPrbDlUtilGbrDistrPartition9 | L20.Q1,20.Q1,20.Q2,20.Q3,20.Q4,21.Q1 | 3 | 16 | 20 | 0 | %
DC_E_ERBS_EVENTS_EUTRANCELLFDD_V | pmPrbDlUtilGbrDistrPartition9 | L20.Q1,20.Q1,20.Q2,20.Q3,20.Q4,21.Q1 | 4 | 21 | 25 | 0 | %
DC_E_ERBS_EVENTS_EUTRANCELLFDD_V | pmPrbDlUtilGbrDistrPartition9 | L20.Q1,20.Q1,20.Q2,20.Q3,20.Q4,21.Q1 | 5 | 26 | 30 | 0 | %
DC_E_ERBS_EVENTS_EUTRANCELLFDD_V | pmPrbDlUtilGbrDistrPartition9 | L20.Q1,20.Q1,20.Q2,20.Q3,20.Q4,21.Q1 | 6 | 31 | 35 | 0 | %
DC_E_ERBS_EVENTS_EUTRANCELLFDD_V | pmPrbDlUtilGbrDistrPartition9 | L20.Q1,20.Q1,20.Q2,20.Q3,20.Q4,21.Q1 | 7 | 36 | 40 | 0 | %
DC_E_ERBS_EVENTS_EUTRANCELLFDD_V | pmPrbDlUtilGbrDistrPartition9 | L20.Q1,20.Q1,20.Q2,20.Q3,20.Q4,21.Q1 | 8 | 41 | 45 | 0 | %
DC_E_ERBS_EVENTS_EUTRANCELLFDD_V | pmPrbDlUtilGbrDistrPartition9 | L20.Q1,20.Q1,20.Q2,20.Q3,20.Q4,21.Q1 | 9 | 46 | 50 | 0 | %
DC_E_ERBS_EVENTS_EUTRANCELLFDD_V | pmPrbDlUtilGbrDistrPartition9 | L20.Q1,20.Q1,20.Q2,20.Q3,20.Q4,21.Q1 | 10 | 51 | 55 | 0 | %
DC_E_ERBS_EVENTS_EUTRANCELLFDD_V | pmPrbDlUtilGbrDistrPartition9 | L20.Q1,20.Q1,20.Q2,20.Q3,20.Q4,21.Q1 | 11 | 56 | 60 | 0 | %
DC_E_ERBS_EVENTS_EUTRANCELLFDD_V | pmPrbDlUtilGbrDistrPartition9 | L20.Q1,20.Q1,20.Q2,20.Q3,20.Q4,21.Q1 | 12 | 61 | 65 | 0 | %
DC_E_ERBS_EVENTS_EUTRANCELLFDD_V | pmPrbDlUtilGbrDistrPartition9 | L20.Q1,20.Q1,20.Q2,20.Q3,20.Q4,21.Q1 | 13 | 66 | 70 | 0 | %
DC_E_ERBS_EVENTS_EUTRANCELLFDD_V | pmPrbDlUtilGbrDistrPartition9 | L20.Q1,20.Q1,20.Q2,20.Q3,20.Q4,21.Q1 | 14 | 71 | 75 | 0 | %
DC_E_ERBS_EVENTS_EUTRANCELLFDD_V | pmPrbDlUtilGbrDistrPartition9 | L20.Q1,20.Q1,20.Q2,20.Q3,20.Q4,21.Q1 | 15 | 76 | 80 | 0 | %
DC_E_ERBS_EVENTS_EUTRANCELLFDD_V | pmPrbDlUtilGbrDistrPartition9 | L20.Q1,20.Q1,20.Q2,20.Q3,20.Q4,21.Q1 | 16 | 81 | 85 | 0 | %
DC_E_ERBS_EVENTS_EUTRANCELLFDD_V | pmPrbDlUtilGbrDistrPartition9 | L20.Q1,20.Q1,20.Q2,20.Q3,20.Q4,21.Q1 | 17 | 86 | 90 | 0 | %
DC_E_ERBS_EVENTS_EUTRANCELLFDD_V | pmPrbDlUtilGbrDistrPartition9 | L20.Q1,20.Q1,20.Q2,20.Q3,20.Q4,21.Q1 | 18 | 91 | 95 | 0 | %
DC_E_ERBS_EVENTS_EUTRANCELLFDD_V | pmPrbDlUtilGbrDistrPartition9 | L20.Q1,20.Q1,20.Q2,20.Q3,20.Q4,21.Q1 | 19 | 96 | 100 | 0 | %
DC_E_ERBS_EVENTS_EUTRANCELLFDD_V | pmPrbDlUtilGbrDistrPartition10 | L20.Q1,20.Q1,20.Q2,20.Q3,20.Q4,21.Q1 | 0 | 0 | 5 | 0 | %
DC_E_ERBS_EVENTS_EUTRANCELLFDD_V | pmPrbDlUtilGbrDistrPartition10 | L20.Q1,20.Q1,20.Q2,20.Q3,20.Q4,21.Q1 | 1 | 6 | 10 | 0 | %
DC_E_ERBS_EVENTS_EUTRANCELLFDD_V | pmPrbDlUtilGbrDistrPartition10 | L20.Q1,20.Q1,20.Q2,20.Q3,20.Q4,21.Q1 | 2 | 11 | 15 | 0 | %
DC_E_ERBS_EVENTS_EUTRANCELLFDD_V | pmPrbDlUtilGbrDistrPartition10 | L20.Q1,20.Q1,20.Q2,20.Q3,20.Q4,21.Q1 | 3 | 16 | 20 | 0 | %
DC_E_ERBS_EVENTS_EUTRANCELLFDD_V | pmPrbDlUtilGbrDistrPartition10 | L20.Q1,20.Q1,20.Q2,20.Q3,20.Q4,21.Q1 | 4 | 21 | 25 | 0 | %
DC_E_ERBS_EVENTS_EUTRANCELLFDD_V | pmPrbDlUtilGbrDistrPartition10 | L20.Q1,20.Q1,20.Q2,20.Q3,20.Q4,21.Q1 | 5 | 26 | 30 | 0 | %
DC_E_ERBS_EVENTS_EUTRANCELLFDD_V | pmPrbDlUtilGbrDistrPartition10 | L20.Q1,20.Q1,20.Q2,20.Q3,20.Q4,21.Q1 | 6 | 31 | 35 | 0 | %
DC_E_ERBS_EVENTS_EUTRANCELLFDD_V | pmPrbDlUtilGbrDistrPartition10 | L20.Q1,20.Q1,20.Q2,20.Q3,20.Q4,21.Q1 | 7 | 36 | 40 | 0 | %
DC_E_ERBS_EVENTS_EUTRANCELLFDD_V | pmPrbDlUtilGbrDistrPartition10 | L20.Q1,20.Q1,20.Q2,20.Q3,20.Q4,21.Q1 | 8 | 41 | 45 | 0 | %
DC_E_ERBS_EVENTS_EUTRANCELLFDD_V | pmPrbDlUtilGbrDistrPartition10 | L20.Q1,20.Q1,20.Q2,20.Q3,20.Q4,21.Q1 | 9 | 46 | 50 | 0 | %
DC_E_ERBS_EVENTS_EUTRANCELLFDD_V | pmPrbDlUtilGbrDistrPartition10 | L20.Q1,20.Q1,20.Q2,20.Q3,20.Q4,21.Q1 | 10 | 51 | 55 | 0 | %
DC_E_ERBS_EVENTS_EUTRANCELLFDD_V | pmPrbDlUtilGbrDistrPartition10 | L20.Q1,20.Q1,20.Q2,20.Q3,20.Q4,21.Q1 | 11 | 56 | 60 | 0 | %
DC_E_ERBS_EVENTS_EUTRANCELLFDD_V | pmPrbDlUtilGbrDistrPartition10 | L20.Q1,20.Q1,20.Q2,20.Q3,20.Q4,21.Q1 | 12 | 61 | 65 | 0 | %
DC_E_ERBS_EVENTS_EUTRANCELLFDD_V | pmPrbDlUtilGbrDistrPartition10 | L20.Q1,20.Q1,20.Q2,20.Q3,20.Q4,21.Q1 | 13 | 66 | 70 | 0 | %
DC_E_ERBS_EVENTS_EUTRANCELLFDD_V | pmPrbDlUtilGbrDistrPartition10 | L20.Q1,20.Q1,20.Q2,20.Q3,20.Q4,21.Q1 | 14 | 71 | 75 | 0 | %
DC_E_ERBS_EVENTS_EUTRANCELLFDD_V | pmPrbDlUtilGbrDistrPartition10 | L20.Q1,20.Q1,20.Q2,20.Q3,20.Q4,21.Q1 | 15 | 76 | 80 | 0 | %
DC_E_ERBS_EVENTS_EUTRANCELLFDD_V | pmPrbDlUtilGbrDistrPartition10 | L20.Q1,20.Q1,20.Q2,20.Q3,20.Q4,21.Q1 | 16 | 81 | 85 | 0 | %
DC_E_ERBS_EVENTS_EUTRANCELLFDD_V | pmPrbDlUtilGbrDistrPartition10 | L20.Q1,20.Q1,20.Q2,20.Q3,20.Q4,21.Q1 | 17 | 86 | 90 | 0 | %
DC_E_ERBS_EVENTS_EUTRANCELLFDD_V | pmPrbDlUtilGbrDistrPartition10 | L20.Q1,20.Q1,20.Q2,20.Q3,20.Q4,21.Q1 | 18 | 91 | 95 | 0 | %
DC_E_ERBS_EVENTS_EUTRANCELLFDD_V | pmPrbDlUtilGbrDistrPartition10 | L20.Q1,20.Q1,20.Q2,20.Q3,20.Q4,21.Q1 | 19 | 96 | 100 | 0 | %
DC_E_ERBS_EVENTS_EUTRANCELLFDD_V | pmPrbDlUtilGbrDistrPartition11 | L20.Q1,20.Q1,20.Q2,20.Q3,20.Q4,21.Q1 | 0 | 0 | 5 | 0 | %
DC_E_ERBS_EVENTS_EUTRANCELLFDD_V | pmPrbDlUtilGbrDistrPartition11 | L20.Q1,20.Q1,20.Q2,20.Q3,20.Q4,21.Q1 | 1 | 6 | 10 | 0 | %
DC_E_ERBS_EVENTS_EUTRANCELLFDD_V | pmPrbDlUtilGbrDistrPartition11 | L20.Q1,20.Q1,20.Q2,20.Q3,20.Q4,21.Q1 | 2 | 11 | 15 | 0 | %
DC_E_ERBS_EVENTS_EUTRANCELLFDD_V | pmPrbDlUtilGbrDistrPartition11 | L20.Q1,20.Q1,20.Q2,20.Q3,20.Q4,21.Q1 | 3 | 16 | 20 | 0 | %
DC_E_ERBS_EVENTS_EUTRANCELLFDD_V | pmPrbDlUtilGbrDistrPartition11 | L20.Q1,20.Q1,20.Q2,20.Q3,20.Q4,21.Q1 | 4 | 21 | 25 | 0 | %
DC_E_ERBS_EVENTS_EUTRANCELLFDD_V | pmPrbDlUtilGbrDistrPartition11 | L20.Q1,20.Q1,20.Q2,20.Q3,20.Q4,21.Q1 | 5 | 26 | 30 | 0 | %
DC_E_ERBS_EVENTS_EUTRANCELLFDD_V | pmPrbDlUtilGbrDistrPartition11 | L20.Q1,20.Q1,20.Q2,20.Q3,20.Q4,21.Q1 | 6 | 31 | 35 | 0 | %
DC_E_ERBS_EVENTS_EUTRANCELLFDD_V | pmPrbDlUtilGbrDistrPartition11 | L20.Q1,20.Q1,20.Q2,20.Q3,20.Q4,21.Q1 | 7 | 36 | 40 | 0 | %
DC_E_ERBS_EVENTS_EUTRANCELLFDD_V | pmPrbDlUtilGbrDistrPartition11 | L20.Q1,20.Q1,20.Q2,20.Q3,20.Q4,21.Q1 | 8 | 41 | 45 | 0 | %
DC_E_ERBS_EVENTS_EUTRANCELLFDD_V | pmPrbDlUtilGbrDistrPartition11 | L20.Q1,20.Q1,20.Q2,20.Q3,20.Q4,21.Q1 | 9 | 46 | 50 | 0 | %
DC_E_ERBS_EVENTS_EUTRANCELLFDD_V | pmPrbDlUtilGbrDistrPartition11 | L20.Q1,20.Q1,20.Q2,20.Q3,20.Q4,21.Q1 | 10 | 51 | 55 | 0 | %
DC_E_ERBS_EVENTS_EUTRANCELLFDD_V | pmPrbDlUtilGbrDistrPartition11 | L20.Q1,20.Q1,20.Q2,20.Q3,20.Q4,21.Q1 | 11 | 56 | 60 | 0 | %
DC_E_ERBS_EVENTS_EUTRANCELLFDD_V | pmPrbDlUtilGbrDistrPartition11 | L20.Q1,20.Q1,20.Q2,20.Q3,20.Q4,21.Q1 | 12 | 61 | 65 | 0 | %
DC_E_ERBS_EVENTS_EUTRANCELLFDD_V | pmPrbDlUtilGbrDistrPartition11 | L20.Q1,20.Q1,20.Q2,20.Q3,20.Q4,21.Q1 | 13 | 66 | 70 | 0 | %
DC_E_ERBS_EVENTS_EUTRANCELLFDD_V | pmPrbDlUtilGbrDistrPartition11 | L20.Q1,20.Q1,20.Q2,20.Q3,20.Q4,21.Q1 | 14 | 71 | 75 | 0 | %
DC_E_ERBS_EVENTS_EUTRANCELLFDD_V | pmPrbDlUtilGbrDistrPartition11 | L20.Q1,20.Q1,20.Q2,20.Q3,20.Q4,21.Q1 | 15 | 76 | 80 | 0 | %
DC_E_ERBS_EVENTS_EUTRANCELLFDD_V | pmPrbDlUtilGbrDistrPartition11 | L20.Q1,20.Q1,20.Q2,20.Q3,20.Q4,21.Q1 | 16 | 81 | 85 | 0 | %
DC_E_ERBS_EVENTS_EUTRANCELLFDD_V | pmPrbDlUtilGbrDistrPartition11 | L20.Q1,20.Q1,20.Q2,20.Q3,20.Q4,21.Q1 | 17 | 86 | 90 | 0 | %
DC_E_ERBS_EVENTS_EUTRANCELLFDD_V | pmPrbDlUtilGbrDistrPartition11 | L20.Q1,20.Q1,20.Q2,20.Q3,20.Q4,21.Q1 | 18 | 91 | 95 | 0 | %
DC_E_ERBS_EVENTS_EUTRANCELLFDD_V | pmPrbDlUtilGbrDistrPartition11 | L20.Q1,20.Q1,20.Q2,20.Q3,20.Q4,21.Q1 | 19 | 96 | 100 | 0 | %
DC_E_ERBS_EVENTS_EUTRANCELLFDD_V | pmPrbDlUtilGbrDistrPartition12 | L20.Q1,20.Q1,20.Q2,20.Q3,20.Q4,21.Q1 | 0 | 0 | 5 | 0 | %
DC_E_ERBS_EVENTS_EUTRANCELLFDD_V | pmPrbDlUtilGbrDistrPartition12 | L20.Q1,20.Q1,20.Q2,20.Q3,20.Q4,21.Q1 | 1 | 6 | 10 | 0 | %
DC_E_ERBS_EVENTS_EUTRANCELLFDD_V | pmPrbDlUtilGbrDistrPartition12 | L20.Q1,20.Q1,20.Q2,20.Q3,20.Q4,21.Q1 | 2 | 11 | 15 | 0 | %
DC_E_ERBS_EVENTS_EUTRANCELLFDD_V | pmPrbDlUtilGbrDistrPartition12 | L20.Q1,20.Q1,20.Q2,20.Q3,20.Q4,21.Q1 | 3 | 16 | 20 | 0 | %
DC_E_ERBS_EVENTS_EUTRANCELLFDD_V | pmPrbDlUtilGbrDistrPartition12 | L20.Q1,20.Q1,20.Q2,20.Q3,20.Q4,21.Q1 | 4 | 21 | 25 | 0 | %
DC_E_ERBS_EVENTS_EUTRANCELLFDD_V | pmPrbDlUtilGbrDistrPartition12 | L20.Q1,20.Q1,20.Q2,20.Q3,20.Q4,21.Q1 | 5 | 26 | 30 | 0 | %
DC_E_ERBS_EVENTS_EUTRANCELLFDD_V | pmPrbDlUtilGbrDistrPartition12 | L20.Q1,20.Q1,20.Q2,20.Q3,20.Q4,21.Q1 | 6 | 31 | 35 | 0 | %
DC_E_ERBS_EVENTS_EUTRANCELLFDD_V | pmPrbDlUtilGbrDistrPartition12 | L20.Q1,20.Q1,20.Q2,20.Q3,20.Q4,21.Q1 | 7 | 36 | 40 | 0 | %
DC_E_ERBS_EVENTS_EUTRANCELLFDD_V | pmPrbDlUtilGbrDistrPartition12 | L20.Q1,20.Q1,20.Q2,20.Q3,20.Q4,21.Q1 | 8 | 41 | 45 | 0 | %
DC_E_ERBS_EVENTS_EUTRANCELLFDD_V | pmPrbDlUtilGbrDistrPartition12 | L20.Q1,20.Q1,20.Q2,20.Q3,20.Q4,21.Q1 | 9 | 46 | 50 | 0 | %
DC_E_ERBS_EVENTS_EUTRANCELLFDD_V | pmPrbDlUtilGbrDistrPartition12 | L20.Q1,20.Q1,20.Q2,20.Q3,20.Q4,21.Q1 | 10 | 51 | 55 | 0 | %
DC_E_ERBS_EVENTS_EUTRANCELLFDD_V | pmPrbDlUtilGbrDistrPartition12 | L20.Q1,20.Q1,20.Q2,20.Q3,20.Q4,21.Q1 | 11 | 56 | 60 | 0 | %
DC_E_ERBS_EVENTS_EUTRANCELLFDD_V | pmPrbDlUtilGbrDistrPartition12 | L20.Q1,20.Q1,20.Q2,20.Q3,20.Q4,21.Q1 | 12 | 61 | 65 | 0 | %
DC_E_ERBS_EVENTS_EUTRANCELLFDD_V | pmPrbDlUtilGbrDistrPartition12 | L20.Q1,20.Q1,20.Q2,20.Q3,20.Q4,21.Q1 | 13 | 66 | 70 | 0 | %
DC_E_ERBS_EVENTS_EUTRANCELLFDD_V | pmPrbDlUtilGbrDistrPartition12 | L20.Q1,20.Q1,20.Q2,20.Q3,20.Q4,21.Q1 | 14 | 71 | 75 | 0 | %
DC_E_ERBS_EVENTS_EUTRANCELLFDD_V | pmPrbDlUtilGbrDistrPartition12 | L20.Q1,20.Q1,20.Q2,20.Q3,20.Q4,21.Q1 | 15 | 76 | 80 | 0 | %
DC_E_ERBS_EVENTS_EUTRANCELLFDD_V | pmPrbDlUtilGbrDistrPartition12 | L20.Q1,20.Q1,20.Q2,20.Q3,20.Q4,21.Q1 | 16 | 81 | 85 | 0 | %
DC_E_ERBS_EVENTS_EUTRANCELLFDD_V | pmPrbDlUtilGbrDistrPartition12 | L20.Q1,20.Q1,20.Q2,20.Q3,20.Q4,21.Q1 | 17 | 86 | 90 | 0 | %
DC_E_ERBS_EVENTS_EUTRANCELLFDD_V | pmPrbDlUtilGbrDistrPartition12 | L20.Q1,20.Q1,20.Q2,20.Q3,20.Q4,21.Q1 | 18 | 91 | 95 | 0 | %
DC_E_ERBS_EVENTS_EUTRANCELLFDD_V | pmPrbDlUtilGbrDistrPartition12 | L20.Q1,20.Q1,20.Q2,20.Q3,20.Q4,21.Q1 | 19 | 96 | 100 | 0 | %
DC_E_ERBS_EVENTS_EUTRANCELLFDD_V | pmPrbDlUtilGbrDistrPartition13 | L20.Q1,20.Q1,20.Q2,20.Q3,20.Q4,21.Q1 | 0 | 0 | 5 | 0 | %
DC_E_ERBS_EVENTS_EUTRANCELLFDD_V | pmPrbDlUtilGbrDistrPartition13 | L20.Q1,20.Q1,20.Q2,20.Q3,20.Q4,21.Q1 | 1 | 6 | 10 | 0 | %
DC_E_ERBS_EVENTS_EUTRANCELLFDD_V | pmPrbDlUtilGbrDistrPartition13 | L20.Q1,20.Q1,20.Q2,20.Q3,20.Q4,21.Q1 | 2 | 11 | 15 | 0 | %
DC_E_ERBS_EVENTS_EUTRANCELLFDD_V | pmPrbDlUtilGbrDistrPartition13 | L20.Q1,20.Q1,20.Q2,20.Q3,20.Q4,21.Q1 | 3 | 16 | 20 | 0 | %
DC_E_ERBS_EVENTS_EUTRANCELLFDD_V | pmPrbDlUtilGbrDistrPartition13 | L20.Q1,20.Q1,20.Q2,20.Q3,20.Q4,21.Q1 | 4 | 21 | 25 | 0 | %
DC_E_ERBS_EVENTS_EUTRANCELLFDD_V | pmPrbDlUtilGbrDistrPartition13 | L20.Q1,20.Q1,20.Q2,20.Q3,20.Q4,21.Q1 | 5 | 26 | 30 | 0 | %
DC_E_ERBS_EVENTS_EUTRANCELLFDD_V | pmPrbDlUtilGbrDistrPartition13 | L20.Q1,20.Q1,20.Q2,20.Q3,20.Q4,21.Q1 | 6 | 31 | 35 | 0 | %
DC_E_ERBS_EVENTS_EUTRANCELLFDD_V | pmPrbDlUtilGbrDistrPartition13 | L20.Q1,20.Q1,20.Q2,20.Q3,20.Q4,21.Q1 | 7 | 36 | 40 | 0 | %
DC_E_ERBS_EVENTS_EUTRANCELLFDD_V | pmPrbDlUtilGbrDistrPartition13 | L20.Q1,20.Q1,20.Q2,20.Q3,20.Q4,21.Q1 | 8 | 41 | 45 | 0 | %
DC_E_ERBS_EVENTS_EUTRANCELLFDD_V | pmPrbDlUtilGbrDistrPartition13 | L20.Q1,20.Q1,20.Q2,20.Q3,20.Q4,21.Q1 | 9 | 46 | 50 | 0 | %
DC_E_ERBS_EVENTS_EUTRANCELLFDD_V | pmPrbDlUtilGbrDistrPartition13 | L20.Q1,20.Q1,20.Q2,20.Q3,20.Q4,21.Q1 | 10 | 51 | 55 | 0 | %
DC_E_ERBS_EVENTS_EUTRANCELLFDD_V | pmPrbDlUtilGbrDistrPartition13 | L20.Q1,20.Q1,20.Q2,20.Q3,20.Q4,21.Q1 | 11 | 56 | 60 | 0 | %
DC_E_ERBS_EVENTS_EUTRANCELLFDD_V | pmPrbDlUtilGbrDistrPartition13 | L20.Q1,20.Q1,20.Q2,20.Q3,20.Q4,21.Q1 | 12 | 61 | 65 | 0 | %
DC_E_ERBS_EVENTS_EUTRANCELLFDD_V | pmPrbDlUtilGbrDistrPartition13 | L20.Q1,20.Q1,20.Q2,20.Q3,20.Q4,21.Q1 | 13 | 66 | 70 | 0 | %
DC_E_ERBS_EVENTS_EUTRANCELLFDD_V | pmPrbDlUtilGbrDistrPartition13 | L20.Q1,20.Q1,20.Q2,20.Q3,20.Q4,21.Q1 | 14 | 71 | 75 | 0 | %
DC_E_ERBS_EVENTS_EUTRANCELLFDD_V | pmPrbDlUtilGbrDistrPartition13 | L20.Q1,20.Q1,20.Q2,20.Q3,20.Q4,21.Q1 | 15 | 76 | 80 | 0 | %
DC_E_ERBS_EVENTS_EUTRANCELLFDD_V | pmPrbDlUtilGbrDistrPartition13 | L20.Q1,20.Q1,20.Q2,20.Q3,20.Q4,21.Q1 | 16 | 81 | 85 | 0 | %
DC_E_ERBS_EVENTS_EUTRANCELLFDD_V | pmPrbDlUtilGbrDistrPartition13 | L20.Q1,20.Q1,20.Q2,20.Q3,20.Q4,21.Q1 | 17 | 86 | 90 | 0 | %
DC_E_ERBS_EVENTS_EUTRANCELLFDD_V | pmPrbDlUtilGbrDistrPartition13 | L20.Q1,20.Q1,20.Q2,20.Q3,20.Q4,21.Q1 | 18 | 91 | 95 | 0 | %
DC_E_ERBS_EVENTS_EUTRANCELLFDD_V | pmPrbDlUtilGbrDistrPartition13 | L20.Q1,20.Q1,20.Q2,20.Q3,20.Q4,21.Q1 | 19 | 96 | 100 | 0 | %
DC_E_ERBS_EVENTS_EUTRANCELLFDD_V | pmPrbDlUtilGbrDistrPartition14 | L20.Q1,20.Q1,20.Q2,20.Q3,20.Q4,21.Q1 | 0 | 0 | 5 | 0 | %
DC_E_ERBS_EVENTS_EUTRANCELLFDD_V | pmPrbDlUtilGbrDistrPartition14 | L20.Q1,20.Q1,20.Q2,20.Q3,20.Q4,21.Q1 | 1 | 6 | 10 | 0 | %
DC_E_ERBS_EVENTS_EUTRANCELLFDD_V | pmPrbDlUtilGbrDistrPartition14 | L20.Q1,20.Q1,20.Q2,20.Q3,20.Q4,21.Q1 | 2 | 11 | 15 | 0 | %
DC_E_ERBS_EVENTS_EUTRANCELLFDD_V | pmPrbDlUtilGbrDistrPartition14 | L20.Q1,20.Q1,20.Q2,20.Q3,20.Q4,21.Q1 | 3 | 16 | 20 | 0 | %
DC_E_ERBS_EVENTS_EUTRANCELLFDD_V | pmPrbDlUtilGbrDistrPartition14 | L20.Q1,20.Q1,20.Q2,20.Q3,20.Q4,21.Q1 | 4 | 21 | 25 | 0 | %
DC_E_ERBS_EVENTS_EUTRANCELLFDD_V | pmPrbDlUtilGbrDistrPartition14 | L20.Q1,20.Q1,20.Q2,20.Q3,20.Q4,21.Q1 | 5 | 26 | 30 | 0 | %
DC_E_ERBS_EVENTS_EUTRANCELLFDD_V | pmPrbDlUtilGbrDistrPartition14 | L20.Q1,20.Q1,20.Q2,20.Q3,20.Q4,21.Q1 | 6 | 31 | 35 | 0 | %
DC_E_ERBS_EVENTS_EUTRANCELLFDD_V | pmPrbDlUtilGbrDistrPartition14 | L20.Q1,20.Q1,20.Q2,20.Q3,20.Q4,21.Q1 | 7 | 36 | 40 | 0 | %
DC_E_ERBS_EVENTS_EUTRANCELLFDD_V | pmPrbDlUtilGbrDistrPartition14 | L20.Q1,20.Q1,20.Q2,20.Q3,20.Q4,21.Q1 | 8 | 41 | 45 | 0 | %
DC_E_ERBS_EVENTS_EUTRANCELLFDD_V | pmPrbDlUtilGbrDistrPartition14 | L20.Q1,20.Q1,20.Q2,20.Q3,20.Q4,21.Q1 | 9 | 46 | 50 | 0 | %
DC_E_ERBS_EVENTS_EUTRANCELLFDD_V | pmPrbDlUtilGbrDistrPartition14 | L20.Q1,20.Q1,20.Q2,20.Q3,20.Q4,21.Q1 | 10 | 51 | 55 | 0 | %
DC_E_ERBS_EVENTS_EUTRANCELLFDD_V | pmPrbDlUtilGbrDistrPartition14 | L20.Q1,20.Q1,20.Q2,20.Q3,20.Q4,21.Q1 | 11 | 56 | 60 | 0 | %
DC_E_ERBS_EVENTS_EUTRANCELLFDD_V | pmPrbDlUtilGbrDistrPartition14 | L20.Q1,20.Q1,20.Q2,20.Q3,20.Q4,21.Q1 | 12 | 61 | 65 | 0 | %
DC_E_ERBS_EVENTS_EUTRANCELLFDD_V | pmPrbDlUtilGbrDistrPartition14 | L20.Q1,20.Q1,20.Q2,20.Q3,20.Q4,21.Q1 | 13 | 66 | 70 | 0 | %
DC_E_ERBS_EVENTS_EUTRANCELLFDD_V | pmPrbDlUtilGbrDistrPartition14 | L20.Q1,20.Q1,20.Q2,20.Q3,20.Q4,21.Q1 | 14 | 71 | 75 | 0 | %
DC_E_ERBS_EVENTS_EUTRANCELLFDD_V | pmPrbDlUtilGbrDistrPartition14 | L20.Q1,20.Q1,20.Q2,20.Q3,20.Q4,21.Q1 | 15 | 76 | 80 | 0 | %
DC_E_ERBS_EVENTS_EUTRANCELLFDD_V | pmPrbDlUtilGbrDistrPartition14 | L20.Q1,20.Q1,20.Q2,20.Q3,20.Q4,21.Q1 | 16 | 81 | 85 | 0 | %
DC_E_ERBS_EVENTS_EUTRANCELLFDD_V | pmPrbDlUtilGbrDistrPartition14 | L20.Q1,20.Q1,20.Q2,20.Q3,20.Q4,21.Q1 | 17 | 86 | 90 | 0 | %
DC_E_ERBS_EVENTS_EUTRANCELLFDD_V | pmPrbDlUtilGbrDistrPartition14 | L20.Q1,20.Q1,20.Q2,20.Q3,20.Q4,21.Q1 | 18 | 91 | 95 | 0 | %
DC_E_ERBS_EVENTS_EUTRANCELLFDD_V | pmPrbDlUtilGbrDistrPartition14 | L20.Q1,20.Q1,20.Q2,20.Q3,20.Q4,21.Q1 | 19 | 96 | 100 | 0 | %
DC_E_ERBS_EVENTS_EUTRANCELLFDD_V | pmPrbDlUtilGbrDistrPartition15 | L20.Q1,20.Q1,20.Q2,20.Q3,20.Q4,21.Q1 | 0 | 0 | 5 | 0 | %
DC_E_ERBS_EVENTS_EUTRANCELLFDD_V | pmPrbDlUtilGbrDistrPartition15 | L20.Q1,20.Q1,20.Q2,20.Q3,20.Q4,21.Q1 | 1 | 6 | 10 | 0 | %
DC_E_ERBS_EVENTS_EUTRANCELLFDD_V | pmPrbDlUtilGbrDistrPartition15 | L20.Q1,20.Q1,20.Q2,20.Q3,20.Q4,21.Q1 | 2 | 11 | 15 | 0 | %
DC_E_ERBS_EVENTS_EUTRANCELLFDD_V | pmPrbDlUtilGbrDistrPartition15 | L20.Q1,20.Q1,20.Q2,20.Q3,20.Q4,21.Q1 | 3 | 16 | 20 | 0 | %
DC_E_ERBS_EVENTS_EUTRANCELLFDD_V | pmPrbDlUtilGbrDistrPartition15 | L20.Q1,20.Q1,20.Q2,20.Q3,20.Q4,21.Q1 | 4 | 21 | 25 | 0 | %
DC_E_ERBS_EVENTS_EUTRANCELLFDD_V | pmPrbDlUtilGbrDistrPartition15 | L20.Q1,20.Q1,20.Q2,20.Q3,20.Q4,21.Q1 | 5 | 26 | 30 | 0 | %
DC_E_ERBS_EVENTS_EUTRANCELLFDD_V | pmPrbDlUtilGbrDistrPartition15 | L20.Q1,20.Q1,20.Q2,20.Q3,20.Q4,21.Q1 | 6 | 31 | 35 | 0 | %
DC_E_ERBS_EVENTS_EUTRANCELLFDD_V | pmPrbDlUtilGbrDistrPartition15 | L20.Q1,20.Q1,20.Q2,20.Q3,20.Q4,21.Q1 | 7 | 36 | 40 | 0 | %
DC_E_ERBS_EVENTS_EUTRANCELLFDD_V | pmPrbDlUtilGbrDistrPartition15 | L20.Q1,20.Q1,20.Q2,20.Q3,20.Q4,21.Q1 | 8 | 41 | 45 | 0 | %
DC_E_ERBS_EVENTS_EUTRANCELLFDD_V | pmPrbDlUtilGbrDistrPartition15 | L20.Q1,20.Q1,20.Q2,20.Q3,20.Q4,21.Q1 | 9 | 46 | 50 | 0 | %
DC_E_ERBS_EVENTS_EUTRANCELLFDD_V | pmPrbDlUtilGbrDistrPartition15 | L20.Q1,20.Q1,20.Q2,20.Q3,20.Q4,21.Q1 | 10 | 51 | 55 | 0 | %
DC_E_ERBS_EVENTS_EUTRANCELLFDD_V | pmPrbDlUtilGbrDistrPartition15 | L20.Q1,20.Q1,20.Q2,20.Q3,20.Q4,21.Q1 | 11 | 56 | 60 | 0 | %
DC_E_ERBS_EVENTS_EUTRANCELLFDD_V | pmPrbDlUtilGbrDistrPartition15 | L20.Q1,20.Q1,20.Q2,20.Q3,20.Q4,21.Q1 | 12 | 61 | 65 | 0 | %
DC_E_ERBS_EVENTS_EUTRANCELLFDD_V | pmPrbDlUtilGbrDistrPartition15 | L20.Q1,20.Q1,20.Q2,20.Q3,20.Q4,21.Q1 | 13 | 66 | 70 | 0 | %
DC_E_ERBS_EVENTS_EUTRANCELLFDD_V | pmPrbDlUtilGbrDistrPartition15 | L20.Q1,20.Q1,20.Q2,20.Q3,20.Q4,21.Q1 | 14 | 71 | 75 | 0 | %
DC_E_ERBS_EVENTS_EUTRANCELLFDD_V | pmPrbDlUtilGbrDistrPartition15 | L20.Q1,20.Q1,20.Q2,20.Q3,20.Q4,21.Q1 | 15 | 76 | 80 | 0 | %
DC_E_ERBS_EVENTS_EUTRANCELLFDD_V | pmPrbDlUtilGbrDistrPartition15 | L20.Q1,20.Q1,20.Q2,20.Q3,20.Q4,21.Q1 | 16 | 81 | 85 | 0 | %
DC_E_ERBS_EVENTS_EUTRANCELLFDD_V | pmPrbDlUtilGbrDistrPartition15 | L20.Q1,20.Q1,20.Q2,20.Q3,20.Q4,21.Q1 | 17 | 86 | 90 | 0 | %
DC_E_ERBS_EVENTS_EUTRANCELLFDD_V | pmPrbDlUtilGbrDistrPartition15 | L20.Q1,20.Q1,20.Q2,20.Q3,20.Q4,21.Q1 | 18 | 91 | 95 | 0 | %
DC_E_ERBS_EVENTS_EUTRANCELLFDD_V | pmPrbDlUtilGbrDistrPartition15 | L20.Q1,20.Q1,20.Q2,20.Q3,20.Q4,21.Q1 | 19 | 96 | 100 | 0 | %
DC_E_ERBS_EVENTS_EUTRANCELLFDD_V | pmPrbDlUtilGbrDistrPartition16 | L20.Q1,20.Q1,20.Q2,20.Q3,20.Q4,21.Q1 | 0 | 0 | 5 | 0 | %
DC_E_ERBS_EVENTS_EUTRANCELLFDD_V | pmPrbDlUtilGbrDistrPartition16 | L20.Q1,20.Q1,20.Q2,20.Q3,20.Q4,21.Q1 | 1 | 6 | 10 | 0 | %
DC_E_ERBS_EVENTS_EUTRANCELLFDD_V | pmPrbDlUtilGbrDistrPartition16 | L20.Q1,20.Q1,20.Q2,20.Q3,20.Q4,21.Q1 | 2 | 11 | 15 | 0 | %
DC_E_ERBS_EVENTS_EUTRANCELLFDD_V | pmPrbDlUtilGbrDistrPartition16 | L20.Q1,20.Q1,20.Q2,20.Q3,20.Q4,21.Q1 | 3 | 16 | 20 | 0 | %
DC_E_ERBS_EVENTS_EUTRANCELLFDD_V | pmPrbDlUtilGbrDistrPartition16 | L20.Q1,20.Q1,20.Q2,20.Q3,20.Q4,21.Q1 | 4 | 21 | 25 | 0 | %
DC_E_ERBS_EVENTS_EUTRANCELLFDD_V | pmPrbDlUtilGbrDistrPartition16 | L20.Q1,20.Q1,20.Q2,20.Q3,20.Q4,21.Q1 | 5 | 26 | 30 | 0 | %
DC_E_ERBS_EVENTS_EUTRANCELLFDD_V | pmPrbDlUtilGbrDistrPartition16 | L20.Q1,20.Q1,20.Q2,20.Q3,20.Q4,21.Q1 | 6 | 31 | 35 | 0 | %
DC_E_ERBS_EVENTS_EUTRANCELLFDD_V | pmPrbDlUtilGbrDistrPartition16 | L20.Q1,20.Q1,20.Q2,20.Q3,20.Q4,21.Q1 | 7 | 36 | 40 | 0 | %
DC_E_ERBS_EVENTS_EUTRANCELLFDD_V | pmPrbDlUtilGbrDistrPartition16 | L20.Q1,20.Q1,20.Q2,20.Q3,20.Q4,21.Q1 | 8 | 41 | 45 | 0 | %
DC_E_ERBS_EVENTS_EUTRANCELLFDD_V | pmPrbDlUtilGbrDistrPartition16 | L20.Q1,20.Q1,20.Q2,20.Q3,20.Q4,21.Q1 | 9 | 46 | 50 | 0 | %
DC_E_ERBS_EVENTS_EUTRANCELLFDD_V | pmPrbDlUtilGbrDistrPartition16 | L20.Q1,20.Q1,20.Q2,20.Q3,20.Q4,21.Q1 | 10 | 51 | 55 | 0 | %
DC_E_ERBS_EVENTS_EUTRANCELLFDD_V | pmPrbDlUtilGbrDistrPartition16 | L20.Q1,20.Q1,20.Q2,20.Q3,20.Q4,21.Q1 | 11 | 56 | 60 | 0 | %
DC_E_ERBS_EVENTS_EUTRANCELLFDD_V | pmPrbDlUtilGbrDistrPartition16 | L20.Q1,20.Q1,20.Q2,20.Q3,20.Q4,21.Q1 | 12 | 61 | 65 | 0 | %
DC_E_ERBS_EVENTS_EUTRANCELLFDD_V | pmPrbDlUtilGbrDistrPartition16 | L20.Q1,20.Q1,20.Q2,20.Q3,20.Q4,21.Q1 | 13 | 66 | 70 | 0 | %
DC_E_ERBS_EVENTS_EUTRANCELLFDD_V | pmPrbDlUtilGbrDistrPartition16 | L20.Q1,20.Q1,20.Q2,20.Q3,20.Q4,21.Q1 | 14 | 71 | 75 | 0 | %
DC_E_ERBS_EVENTS_EUTRANCELLFDD_V | pmPrbDlUtilGbrDistrPartition16 | L20.Q1,20.Q1,20.Q2,20.Q3,20.Q4,21.Q1 | 15 | 76 | 80 | 0 | %
DC_E_ERBS_EVENTS_EUTRANCELLFDD_V | pmPrbDlUtilGbrDistrPartition16 | L20.Q1,20.Q1,20.Q2,20.Q3,20.Q4,21.Q1 | 16 | 81 | 85 | 0 | %
DC_E_ERBS_EVENTS_EUTRANCELLFDD_V | pmPrbDlUtilGbrDistrPartition16 | L20.Q1,20.Q1,20.Q2,20.Q3,20.Q4,21.Q1 | 17 | 86 | 90 | 0 | %
DC_E_ERBS_EVENTS_EUTRANCELLFDD_V | pmPrbDlUtilGbrDistrPartition16 | L20.Q1,20.Q1,20.Q2,20.Q3,20.Q4,21.Q1 | 18 | 91 | 95 | 0 | %
DC_E_ERBS_EVENTS_EUTRANCELLFDD_V | pmPrbDlUtilGbrDistrPartition16 | L20.Q1,20.Q1,20.Q2,20.Q3,20.Q4,21.Q1 | 19 | 96 | 100 | 0 | %
DC_E_ERBS_EVENTS_EUTRANCELLFDD_V | pmPrbDlUtilGbrDistrPartition17 | L20.Q1,20.Q1,20.Q2,20.Q3,20.Q4,21.Q1 | 0 | 0 | 5 | 0 | %
DC_E_ERBS_EVENTS_EUTRANCELLFDD_V | pmPrbDlUtilGbrDistrPartition17 | L20.Q1,20.Q1,20.Q2,20.Q3,20.Q4,21.Q1 | 1 | 6 | 10 | 0 | %
DC_E_ERBS_EVENTS_EUTRANCELLFDD_V | pmPrbDlUtilGbrDistrPartition17 | L20.Q1,20.Q1,20.Q2,20.Q3,20.Q4,21.Q1 | 2 | 11 | 15 | 0 | %
DC_E_ERBS_EVENTS_EUTRANCELLFDD_V | pmPrbDlUtilGbrDistrPartition17 | L20.Q1,20.Q1,20.Q2,20.Q3,20.Q4,21.Q1 | 3 | 16 | 20 | 0 | %
DC_E_ERBS_EVENTS_EUTRANCELLFDD_V | pmPrbDlUtilGbrDistrPartition17 | L20.Q1,20.Q1,20.Q2,20.Q3,20.Q4,21.Q1 | 4 | 21 | 25 | 0 | %
DC_E_ERBS_EVENTS_EUTRANCELLFDD_V | pmPrbDlUtilGbrDistrPartition17 | L20.Q1,20.Q1,20.Q2,20.Q3,20.Q4,21.Q1 | 5 | 26 | 30 | 0 | %
DC_E_ERBS_EVENTS_EUTRANCELLFDD_V | pmPrbDlUtilGbrDistrPartition17 | L20.Q1,20.Q1,20.Q2,20.Q3,20.Q4,21.Q1 | 6 | 31 | 35 | 0 | %
DC_E_ERBS_EVENTS_EUTRANCELLFDD_V | pmPrbDlUtilGbrDistrPartition17 | L20.Q1,20.Q1,20.Q2,20.Q3,20.Q4,21.Q1 | 7 | 36 | 40 | 0 | %
DC_E_ERBS_EVENTS_EUTRANCELLFDD_V | pmPrbDlUtilGbrDistrPartition17 | L20.Q1,20.Q1,20.Q2,20.Q3,20.Q4,21.Q1 | 8 | 41 | 45 | 0 | %
DC_E_ERBS_EVENTS_EUTRANCELLFDD_V | pmPrbDlUtilGbrDistrPartition17 | L20.Q1,20.Q1,20.Q2,20.Q3,20.Q4,21.Q1 | 9 | 46 | 50 | 0 | %
DC_E_ERBS_EVENTS_EUTRANCELLFDD_V | pmPrbDlUtilGbrDistrPartition17 | L20.Q1,20.Q1,20.Q2,20.Q3,20.Q4,21.Q1 | 10 | 51 | 55 | 0 | %
DC_E_ERBS_EVENTS_EUTRANCELLFDD_V | pmPrbDlUtilGbrDistrPartition17 | L20.Q1,20.Q1,20.Q2,20.Q3,20.Q4,21.Q1 | 11 | 56 | 60 | 0 | %
DC_E_ERBS_EVENTS_EUTRANCELLFDD_V | pmPrbDlUtilGbrDistrPartition17 | L20.Q1,20.Q1,20.Q2,20.Q3,20.Q4,21.Q1 | 12 | 61 | 65 | 0 | %
DC_E_ERBS_EVENTS_EUTRANCELLFDD_V | pmPrbDlUtilGbrDistrPartition17 | L20.Q1,20.Q1,20.Q2,20.Q3,20.Q4,21.Q1 | 13 | 66 | 70 | 0 | %
DC_E_ERBS_EVENTS_EUTRANCELLFDD_V | pmPrbDlUtilGbrDistrPartition17 | L20.Q1,20.Q1,20.Q2,20.Q3,20.Q4,21.Q1 | 14 | 71 | 75 | 0 | %
DC_E_ERBS_EVENTS_EUTRANCELLFDD_V | pmPrbDlUtilGbrDistrPartition17 | L20.Q1,20.Q1,20.Q2,20.Q3,20.Q4,21.Q1 | 15 | 76 | 80 | 0 | %
DC_E_ERBS_EVENTS_EUTRANCELLFDD_V | pmPrbDlUtilGbrDistrPartition17 | L20.Q1,20.Q1,20.Q2,20.Q3,20.Q4,21.Q1 | 16 | 81 | 85 | 0 | %
DC_E_ERBS_EVENTS_EUTRANCELLFDD_V | pmPrbDlUtilGbrDistrPartition17 | L20.Q1,20.Q1,20.Q2,20.Q3,20.Q4,21.Q1 | 17 | 86 | 90 | 0 | %
DC_E_ERBS_EVENTS_EUTRANCELLFDD_V | pmPrbDlUtilGbrDistrPartition17 | L20.Q1,20.Q1,20.Q2,20.Q3,20.Q4,21.Q1 | 18 | 91 | 95 | 0 | %
DC_E_ERBS_EVENTS_EUTRANCELLFDD_V | pmPrbDlUtilGbrDistrPartition17 | L20.Q1,20.Q1,20.Q2,20.Q3,20.Q4,21.Q1 | 19 | 96 | 100 | 0 | %
DC_E_ERBS_EVENTS_EUTRANCELLFDD_V | pmPrbDlUtilGbrDistrPartition18 | L20.Q1,20.Q1,20.Q2,20.Q3,20.Q4,21.Q1 | 0 | 0 | 5 | 0 | %
DC_E_ERBS_EVENTS_EUTRANCELLFDD_V | pmPrbDlUtilGbrDistrPartition18 | L20.Q1,20.Q1,20.Q2,20.Q3,20.Q4,21.Q1 | 1 | 6 | 10 | 0 | %
DC_E_ERBS_EVENTS_EUTRANCELLFDD_V | pmPrbDlUtilGbrDistrPartition18 | L20.Q1,20.Q1,20.Q2,20.Q3,20.Q4,21.Q1 | 2 | 11 | 15 | 0 | %
DC_E_ERBS_EVENTS_EUTRANCELLFDD_V | pmPrbDlUtilGbrDistrPartition18 | L20.Q1,20.Q1,20.Q2,20.Q3,20.Q4,21.Q1 | 3 | 16 | 20 | 0 | %
DC_E_ERBS_EVENTS_EUTRANCELLFDD_V | pmPrbDlUtilGbrDistrPartition18 | L20.Q1,20.Q1,20.Q2,20.Q3,20.Q4,21.Q1 | 4 | 21 | 25 | 0 | %
DC_E_ERBS_EVENTS_EUTRANCELLFDD_V | pmPrbDlUtilGbrDistrPartition18 | L20.Q1,20.Q1,20.Q2,20.Q3,20.Q4,21.Q1 | 5 | 26 | 30 | 0 | %
DC_E_ERBS_EVENTS_EUTRANCELLFDD_V | pmPrbDlUtilGbrDistrPartition18 | L20.Q1,20.Q1,20.Q2,20.Q3,20.Q4,21.Q1 | 6 | 31 | 35 | 0 | %
DC_E_ERBS_EVENTS_EUTRANCELLFDD_V | pmPrbDlUtilGbrDistrPartition18 | L20.Q1,20.Q1,20.Q2,20.Q3,20.Q4,21.Q1 | 7 | 36 | 40 | 0 | %
DC_E_ERBS_EVENTS_EUTRANCELLFDD_V | pmPrbDlUtilGbrDistrPartition18 | L20.Q1,20.Q1,20.Q2,20.Q3,20.Q4,21.Q1 | 8 | 41 | 45 | 0 | %
DC_E_ERBS_EVENTS_EUTRANCELLFDD_V | pmPrbDlUtilGbrDistrPartition18 | L20.Q1,20.Q1,20.Q2,20.Q3,20.Q4,21.Q1 | 9 | 46 | 50 | 0 | %
DC_E_ERBS_EVENTS_EUTRANCELLFDD_V | pmPrbDlUtilGbrDistrPartition18 | L20.Q1,20.Q1,20.Q2,20.Q3,20.Q4,21.Q1 | 10 | 51 | 55 | 0 | %
DC_E_ERBS_EVENTS_EUTRANCELLFDD_V | pmPrbDlUtilGbrDistrPartition18 | L20.Q1,20.Q1,20.Q2,20.Q3,20.Q4,21.Q1 | 11 | 56 | 60 | 0 | %
DC_E_ERBS_EVENTS_EUTRANCELLFDD_V | pmPrbDlUtilGbrDistrPartition18 | L20.Q1,20.Q1,20.Q2,20.Q3,20.Q4,21.Q1 | 12 | 61 | 65 | 0 | %
DC_E_ERBS_EVENTS_EUTRANCELLFDD_V | pmPrbDlUtilGbrDistrPartition18 | L20.Q1,20.Q1,20.Q2,20.Q3,20.Q4,21.Q1 | 13 | 66 | 70 | 0 | %
DC_E_ERBS_EVENTS_EUTRANCELLFDD_V | pmPrbDlUtilGbrDistrPartition18 | L20.Q1,20.Q1,20.Q2,20.Q3,20.Q4,21.Q1 | 14 | 71 | 75 | 0 | %
DC_E_ERBS_EVENTS_EUTRANCELLFDD_V | pmPrbDlUtilGbrDistrPartition18 | L20.Q1,20.Q1,20.Q2,20.Q3,20.Q4,21.Q1 | 15 | 76 | 80 | 0 | %
DC_E_ERBS_EVENTS_EUTRANCELLFDD_V | pmPrbDlUtilGbrDistrPartition18 | L20.Q1,20.Q1,20.Q2,20.Q3,20.Q4,21.Q1 | 16 | 81 | 85 | 0 | %
DC_E_ERBS_EVENTS_EUTRANCELLFDD_V | pmPrbDlUtilGbrDistrPartition18 | L20.Q1,20.Q1,20.Q2,20.Q3,20.Q4,21.Q1 | 17 | 86 | 90 | 0 | %
DC_E_ERBS_EVENTS_EUTRANCELLFDD_V | pmPrbDlUtilGbrDistrPartition18 | L20.Q1,20.Q1,20.Q2,20.Q3,20.Q4,21.Q1 | 18 | 91 | 95 | 0 | %
DC_E_ERBS_EVENTS_EUTRANCELLFDD_V | pmPrbDlUtilGbrDistrPartition18 | L20.Q1,20.Q1,20.Q2,20.Q3,20.Q4,21.Q1 | 19 | 96 | 100 | 0 | %
DC_E_ERBS_EVENTS_EUTRANCELLFDD_V | pmPrbDlUtilGbrDistrPartition19 | L20.Q1,20.Q1,20.Q2,20.Q3,20.Q4,21.Q1 | 0 | 0 | 5 | 0 | %
DC_E_ERBS_EVENTS_EUTRANCELLFDD_V | pmPrbDlUtilGbrDistrPartition19 | L20.Q1,20.Q1,20.Q2,20.Q3,20.Q4,21.Q1 | 1 | 6 | 10 | 0 | %
DC_E_ERBS_EVENTS_EUTRANCELLFDD_V | pmPrbDlUtilGbrDistrPartition19 | L20.Q1,20.Q1,20.Q2,20.Q3,20.Q4,21.Q1 | 2 | 11 | 15 | 0 | %
DC_E_ERBS_EVENTS_EUTRANCELLFDD_V | pmPrbDlUtilGbrDistrPartition19 | L20.Q1,20.Q1,20.Q2,20.Q3,20.Q4,21.Q1 | 3 | 16 | 20 | 0 | %
DC_E_ERBS_EVENTS_EUTRANCELLFDD_V | pmPrbDlUtilGbrDistrPartition19 | L20.Q1,20.Q1,20.Q2,20.Q3,20.Q4,21.Q1 | 4 | 21 | 25 | 0 | %
DC_E_ERBS_EVENTS_EUTRANCELLFDD_V | pmPrbDlUtilGbrDistrPartition19 | L20.Q1,20.Q1,20.Q2,20.Q3,20.Q4,21.Q1 | 5 | 26 | 30 | 0 | %
DC_E_ERBS_EVENTS_EUTRANCELLFDD_V | pmPrbDlUtilGbrDistrPartition19 | L20.Q1,20.Q1,20.Q2,20.Q3,20.Q4,21.Q1 | 6 | 31 | 35 | 0 | %
DC_E_ERBS_EVENTS_EUTRANCELLFDD_V | pmPrbDlUtilGbrDistrPartition19 | L20.Q1,20.Q1,20.Q2,20.Q3,20.Q4,21.Q1 | 7 | 36 | 40 | 0 | %
DC_E_ERBS_EVENTS_EUTRANCELLFDD_V | pmPrbDlUtilGbrDistrPartition19 | L20.Q1,20.Q1,20.Q2,20.Q3,20.Q4,21.Q1 | 8 | 41 | 45 | 0 | %
DC_E_ERBS_EVENTS_EUTRANCELLFDD_V | pmPrbDlUtilGbrDistrPartition19 | L20.Q1,20.Q1,20.Q2,20.Q3,20.Q4,21.Q1 | 9 | 46 | 50 | 0 | %
DC_E_ERBS_EVENTS_EUTRANCELLFDD_V | pmPrbDlUtilGbrDistrPartition19 | L20.Q1,20.Q1,20.Q2,20.Q3,20.Q4,21.Q1 | 10 | 51 | 55 | 0 | %
DC_E_ERBS_EVENTS_EUTRANCELLFDD_V | pmPrbDlUtilGbrDistrPartition19 | L20.Q1,20.Q1,20.Q2,20.Q3,20.Q4,21.Q1 | 11 | 56 | 60 | 0 | %
DC_E_ERBS_EVENTS_EUTRANCELLFDD_V | pmPrbDlUtilGbrDistrPartition19 | L20.Q1,20.Q1,20.Q2,20.Q3,20.Q4,21.Q1 | 12 | 61 | 65 | 0 | %
DC_E_ERBS_EVENTS_EUTRANCELLFDD_V | pmPrbDlUtilGbrDistrPartition19 | L20.Q1,20.Q1,20.Q2,20.Q3,20.Q4,21.Q1 | 13 | 66 | 70 | 0 | %
DC_E_ERBS_EVENTS_EUTRANCELLFDD_V | pmPrbDlUtilGbrDistrPartition19 | L20.Q1,20.Q1,20.Q2,20.Q3,20.Q4,21.Q1 | 14 | 71 | 75 | 0 | %
DC_E_ERBS_EVENTS_EUTRANCELLFDD_V | pmPrbDlUtilGbrDistrPartition19 | L20.Q1,20.Q1,20.Q2,20.Q3,20.Q4,21.Q1 | 15 | 76 | 80 | 0 | %
DC_E_ERBS_EVENTS_EUTRANCELLFDD_V | pmPrbDlUtilGbrDistrPartition19 | L20.Q1,20.Q1,20.Q2,20.Q3,20.Q4,21.Q1 | 16 | 81 | 85 | 0 | %
DC_E_ERBS_EVENTS_EUTRANCELLFDD_V | pmPrbDlUtilGbrDistrPartition19 | L20.Q1,20.Q1,20.Q2,20.Q3,20.Q4,21.Q1 | 17 | 86 | 90 | 0 | %
DC_E_ERBS_EVENTS_EUTRANCELLFDD_V | pmPrbDlUtilGbrDistrPartition19 | L20.Q1,20.Q1,20.Q2,20.Q3,20.Q4,21.Q1 | 18 | 91 | 95 | 0 | %
DC_E_ERBS_EVENTS_EUTRANCELLFDD_V | pmPrbDlUtilGbrDistrPartition19 | L20.Q1,20.Q1,20.Q2,20.Q3,20.Q4,21.Q1 | 19 | 96 | 100 | 0 | %
DC_E_ERBS_EVENTS_EUTRANCELLFDD_V | pmPrbDlUtilGbrDistrPartition20 | L20.Q1,20.Q1,20.Q2,20.Q3,20.Q4,21.Q1 | 0 | 0 | 5 | 0 | %
DC_E_ERBS_EVENTS_EUTRANCELLFDD_V | pmPrbDlUtilGbrDistrPartition20 | L20.Q1,20.Q1,20.Q2,20.Q3,20.Q4,21.Q1 | 1 | 6 | 10 | 0 | %
DC_E_ERBS_EVENTS_EUTRANCELLFDD_V | pmPrbDlUtilGbrDistrPartition20 | L20.Q1,20.Q1,20.Q2,20.Q3,20.Q4,21.Q1 | 2 | 11 | 15 | 0 | %
DC_E_ERBS_EVENTS_EUTRANCELLFDD_V | pmPrbDlUtilGbrDistrPartition20 | L20.Q1,20.Q1,20.Q2,20.Q3,20.Q4,21.Q1 | 3 | 16 | 20 | 0 | %
DC_E_ERBS_EVENTS_EUTRANCELLFDD_V | pmPrbDlUtilGbrDistrPartition20 | L20.Q1,20.Q1,20.Q2,20.Q3,20.Q4,21.Q1 | 4 | 21 | 25 | 0 | %
DC_E_ERBS_EVENTS_EUTRANCELLFDD_V | pmPrbDlUtilGbrDistrPartition20 | L20.Q1,20.Q1,20.Q2,20.Q3,20.Q4,21.Q1 | 5 | 26 | 30 | 0 | %
DC_E_ERBS_EVENTS_EUTRANCELLFDD_V | pmPrbDlUtilGbrDistrPartition20 | L20.Q1,20.Q1,20.Q2,20.Q3,20.Q4,21.Q1 | 6 | 31 | 35 | 0 | %
DC_E_ERBS_EVENTS_EUTRANCELLFDD_V | pmPrbDlUtilGbrDistrPartition20 | L20.Q1,20.Q1,20.Q2,20.Q3,20.Q4,21.Q1 | 7 | 36 | 40 | 0 | %
DC_E_ERBS_EVENTS_EUTRANCELLFDD_V | pmPrbDlUtilGbrDistrPartition20 | L20.Q1,20.Q1,20.Q2,20.Q3,20.Q4,21.Q1 | 8 | 41 | 45 | 0 | %
DC_E_ERBS_EVENTS_EUTRANCELLFDD_V | pmPrbDlUtilGbrDistrPartition20 | L20.Q1,20.Q1,20.Q2,20.Q3,20.Q4,21.Q1 | 9 | 46 | 50 | 0 | %
DC_E_ERBS_EVENTS_EUTRANCELLFDD_V | pmPrbDlUtilGbrDistrPartition20 | L20.Q1,20.Q1,20.Q2,20.Q3,20.Q4,21.Q1 | 10 | 51 | 55 | 0 | %
DC_E_ERBS_EVENTS_EUTRANCELLFDD_V | pmPrbDlUtilGbrDistrPartition20 | L20.Q1,20.Q1,20.Q2,20.Q3,20.Q4,21.Q1 | 11 | 56 | 60 | 0 | %
DC_E_ERBS_EVENTS_EUTRANCELLFDD_V | pmPrbDlUtilGbrDistrPartition20 | L20.Q1,20.Q1,20.Q2,20.Q3,20.Q4,21.Q1 | 12 | 61 | 65 | 0 | %
DC_E_ERBS_EVENTS_EUTRANCELLFDD_V | pmPrbDlUtilGbrDistrPartition20 | L20.Q1,20.Q1,20.Q2,20.Q3,20.Q4,21.Q1 | 13 | 66 | 70 | 0 | %
DC_E_ERBS_EVENTS_EUTRANCELLFDD_V | pmPrbDlUtilGbrDistrPartition20 | L20.Q1,20.Q1,20.Q2,20.Q3,20.Q4,21.Q1 | 14 | 71 | 75 | 0 | %
DC_E_ERBS_EVENTS_EUTRANCELLFDD_V | pmPrbDlUtilGbrDistrPartition20 | L20.Q1,20.Q1,20.Q2,20.Q3,20.Q4,21.Q1 | 15 | 76 | 80 | 0 | %
DC_E_ERBS_EVENTS_EUTRANCELLFDD_V | pmPrbDlUtilGbrDistrPartition20 | L20.Q1,20.Q1,20.Q2,20.Q3,20.Q4,21.Q1 | 16 | 81 | 85 | 0 | %
DC_E_ERBS_EVENTS_EUTRANCELLFDD_V | pmPrbDlUtilGbrDistrPartition20 | L20.Q1,20.Q1,20.Q2,20.Q3,20.Q4,21.Q1 | 17 | 86 | 90 | 0 | %
DC_E_ERBS_EVENTS_EUTRANCELLFDD_V | pmPrbDlUtilGbrDistrPartition20 | L20.Q1,20.Q1,20.Q2,20.Q3,20.Q4,21.Q1 | 18 | 91 | 95 | 0 | %
DC_E_ERBS_EVENTS_EUTRANCELLFDD_V | pmPrbDlUtilGbrDistrPartition20 | L20.Q1,20.Q1,20.Q2,20.Q3,20.Q4,21.Q1 | 19 | 96 | 100 | 0 | %
DC_E_ERBS_EVENTS_EUTRANCELLFDD_V | pmPrbDlUtilGbrDistrPartition21 | L20.Q1,20.Q1,20.Q2,20.Q3,20.Q4,21.Q1 | 0 | 0 | 5 | 0 | %
DC_E_ERBS_EVENTS_EUTRANCELLFDD_V | pmPrbDlUtilGbrDistrPartition21 | L20.Q1,20.Q1,20.Q2,20.Q3,20.Q4,21.Q1 | 1 | 6 | 10 | 0 | %
DC_E_ERBS_EVENTS_EUTRANCELLFDD_V | pmPrbDlUtilGbrDistrPartition21 | L20.Q1,20.Q1,20.Q2,20.Q3,20.Q4,21.Q1 | 2 | 11 | 15 | 0 | %
DC_E_ERBS_EVENTS_EUTRANCELLFDD_V | pmPrbDlUtilGbrDistrPartition21 | L20.Q1,20.Q1,20.Q2,20.Q3,20.Q4,21.Q1 | 3 | 16 | 20 | 0 | %
DC_E_ERBS_EVENTS_EUTRANCELLFDD_V | pmPrbDlUtilGbrDistrPartition21 | L20.Q1,20.Q1,20.Q2,20.Q3,20.Q4,21.Q1 | 4 | 21 | 25 | 0 | %
DC_E_ERBS_EVENTS_EUTRANCELLFDD_V | pmPrbDlUtilGbrDistrPartition21 | L20.Q1,20.Q1,20.Q2,20.Q3,20.Q4,21.Q1 | 5 | 26 | 30 | 0 | %
DC_E_ERBS_EVENTS_EUTRANCELLFDD_V | pmPrbDlUtilGbrDistrPartition21 | L20.Q1,20.Q1,20.Q2,20.Q3,20.Q4,21.Q1 | 6 | 31 | 35 | 0 | %
DC_E_ERBS_EVENTS_EUTRANCELLFDD_V | pmPrbDlUtilGbrDistrPartition21 | L20.Q1,20.Q1,20.Q2,20.Q3,20.Q4,21.Q1 | 7 | 36 | 40 | 0 | %
DC_E_ERBS_EVENTS_EUTRANCELLFDD_V | pmPrbDlUtilGbrDistrPartition21 | L20.Q1,20.Q1,20.Q2,20.Q3,20.Q4,21.Q1 | 8 | 41 | 45 | 0 | %
DC_E_ERBS_EVENTS_EUTRANCELLFDD_V | pmPrbDlUtilGbrDistrPartition21 | L20.Q1,20.Q1,20.Q2,20.Q3,20.Q4,21.Q1 | 9 | 46 | 50 | 0 | %
DC_E_ERBS_EVENTS_EUTRANCELLFDD_V | pmPrbDlUtilGbrDistrPartition21 | L20.Q1,20.Q1,20.Q2,20.Q3,20.Q4,21.Q1 | 10 | 51 | 55 | 0 | %
DC_E_ERBS_EVENTS_EUTRANCELLFDD_V | pmPrbDlUtilGbrDistrPartition21 | L20.Q1,20.Q1,20.Q2,20.Q3,20.Q4,21.Q1 | 11 | 56 | 60 | 0 | %
DC_E_ERBS_EVENTS_EUTRANCELLFDD_V | pmPrbDlUtilGbrDistrPartition21 | L20.Q1,20.Q1,20.Q2,20.Q3,20.Q4,21.Q1 | 12 | 61 | 65 | 0 | %
DC_E_ERBS_EVENTS_EUTRANCELLFDD_V | pmPrbDlUtilGbrDistrPartition21 | L20.Q1,20.Q1,20.Q2,20.Q3,20.Q4,21.Q1 | 13 | 66 | 70 | 0 | %
DC_E_ERBS_EVENTS_EUTRANCELLFDD_V | pmPrbDlUtilGbrDistrPartition21 | L20.Q1,20.Q1,20.Q2,20.Q3,20.Q4,21.Q1 | 14 | 71 | 75 | 0 | %
DC_E_ERBS_EVENTS_EUTRANCELLFDD_V | pmPrbDlUtilGbrDistrPartition21 | L20.Q1,20.Q1,20.Q2,20.Q3,20.Q4,21.Q1 | 15 | 76 | 80 | 0 | %
DC_E_ERBS_EVENTS_EUTRANCELLFDD_V | pmPrbDlUtilGbrDistrPartition21 | L20.Q1,20.Q1,20.Q2,20.Q3,20.Q4,21.Q1 | 16 | 81 | 85 | 0 | %
DC_E_ERBS_EVENTS_EUTRANCELLFDD_V | pmPrbDlUtilGbrDistrPartition21 | L20.Q1,20.Q1,20.Q2,20.Q3,20.Q4,21.Q1 | 17 | 86 | 90 | 0 | %
DC_E_ERBS_EVENTS_EUTRANCELLFDD_V | pmPrbDlUtilGbrDistrPartition21 | L20.Q1,20.Q1,20.Q2,20.Q3,20.Q4,21.Q1 | 18 | 91 | 95 | 0 | %
DC_E_ERBS_EVENTS_EUTRANCELLFDD_V | pmPrbDlUtilGbrDistrPartition21 | L20.Q1,20.Q1,20.Q2,20.Q3,20.Q4,21.Q1 | 19 | 96 | 100 | 0 | %
DC_E_ERBS_EVENTS_EUTRANCELLFDD_V | pmPrbDlUtilGbrDistrPartition22 | L20.Q1,20.Q1,20.Q2,20.Q3,20.Q4,21.Q1 | 0 | 0 | 5 | 0 | %
DC_E_ERBS_EVENTS_EUTRANCELLFDD_V | pmPrbDlUtilGbrDistrPartition22 | L20.Q1,20.Q1,20.Q2,20.Q3,20.Q4,21.Q1 | 1 | 6 | 10 | 0 | %
DC_E_ERBS_EVENTS_EUTRANCELLFDD_V | pmPrbDlUtilGbrDistrPartition22 | L20.Q1,20.Q1,20.Q2,20.Q3,20.Q4,21.Q1 | 2 | 11 | 15 | 0 | %
DC_E_ERBS_EVENTS_EUTRANCELLFDD_V | pmPrbDlUtilGbrDistrPartition22 | L20.Q1,20.Q1,20.Q2,20.Q3,20.Q4,21.Q1 | 3 | 16 | 20 | 0 | %
DC_E_ERBS_EVENTS_EUTRANCELLFDD_V | pmPrbDlUtilGbrDistrPartition22 | L20.Q1,20.Q1,20.Q2,20.Q3,20.Q4,21.Q1 | 4 | 21 | 25 | 0 | %
DC_E_ERBS_EVENTS_EUTRANCELLFDD_V | pmPrbDlUtilGbrDistrPartition22 | L20.Q1,20.Q1,20.Q2,20.Q3,20.Q4,21.Q1 | 5 | 26 | 30 | 0 | %
DC_E_ERBS_EVENTS_EUTRANCELLFDD_V | pmPrbDlUtilGbrDistrPartition22 | L20.Q1,20.Q1,20.Q2,20.Q3,20.Q4,21.Q1 | 6 | 31 | 35 | 0 | %
DC_E_ERBS_EVENTS_EUTRANCELLFDD_V | pmPrbDlUtilGbrDistrPartition22 | L20.Q1,20.Q1,20.Q2,20.Q3,20.Q4,21.Q1 | 7 | 36 | 40 | 0 | %
DC_E_ERBS_EVENTS_EUTRANCELLFDD_V | pmPrbDlUtilGbrDistrPartition22 | L20.Q1,20.Q1,20.Q2,20.Q3,20.Q4,21.Q1 | 8 | 41 | 45 | 0 | %
DC_E_ERBS_EVENTS_EUTRANCELLFDD_V | pmPrbDlUtilGbrDistrPartition22 | L20.Q1,20.Q1,20.Q2,20.Q3,20.Q4,21.Q1 | 9 | 46 | 50 | 0 | %
DC_E_ERBS_EVENTS_EUTRANCELLFDD_V | pmPrbDlUtilGbrDistrPartition22 | L20.Q1,20.Q1,20.Q2,20.Q3,20.Q4,21.Q1 | 10 | 51 | 55 | 0 | %
DC_E_ERBS_EVENTS_EUTRANCELLFDD_V | pmPrbDlUtilGbrDistrPartition22 | L20.Q1,20.Q1,20.Q2,20.Q3,20.Q4,21.Q1 | 11 | 56 | 60 | 0 | %
DC_E_ERBS_EVENTS_EUTRANCELLFDD_V | pmPrbDlUtilGbrDistrPartition22 | L20.Q1,20.Q1,20.Q2,20.Q3,20.Q4,21.Q1 | 12 | 61 | 65 | 0 | %
DC_E_ERBS_EVENTS_EUTRANCELLFDD_V | pmPrbDlUtilGbrDistrPartition22 | L20.Q1,20.Q1,20.Q2,20.Q3,20.Q4,21.Q1 | 13 | 66 | 70 | 0 | %
DC_E_ERBS_EVENTS_EUTRANCELLFDD_V | pmPrbDlUtilGbrDistrPartition22 | L20.Q1,20.Q1,20.Q2,20.Q3,20.Q4,21.Q1 | 14 | 71 | 75 | 0 | %
DC_E_ERBS_EVENTS_EUTRANCELLFDD_V | pmPrbDlUtilGbrDistrPartition22 | L20.Q1,20.Q1,20.Q2,20.Q3,20.Q4,21.Q1 | 15 | 76 | 80 | 0 | %
DC_E_ERBS_EVENTS_EUTRANCELLFDD_V | pmPrbDlUtilGbrDistrPartition22 | L20.Q1,20.Q1,20.Q2,20.Q3,20.Q4,21.Q1 | 16 | 81 | 85 | 0 | %
DC_E_ERBS_EVENTS_EUTRANCELLFDD_V | pmPrbDlUtilGbrDistrPartition22 | L20.Q1,20.Q1,20.Q2,20.Q3,20.Q4,21.Q1 | 17 | 86 | 90 | 0 | %
DC_E_ERBS_EVENTS_EUTRANCELLFDD_V | pmPrbDlUtilGbrDistrPartition22 | L20.Q1,20.Q1,20.Q2,20.Q3,20.Q4,21.Q1 | 18 | 91 | 95 | 0 | %
DC_E_ERBS_EVENTS_EUTRANCELLFDD_V | pmPrbDlUtilGbrDistrPartition22 | L20.Q1,20.Q1,20.Q2,20.Q3,20.Q4,21.Q1 | 19 | 96 | 100 | 0 | %
DC_E_ERBS_EVENTS_EUTRANCELLFDD_V | pmPrbDlUtilGbrDistrPartition23 | L20.Q1,20.Q1,20.Q2,20.Q3,20.Q4,21.Q1 | 0 | 0 | 5 | 0 | %
DC_E_ERBS_EVENTS_EUTRANCELLFDD_V | pmPrbDlUtilGbrDistrPartition23 | L20.Q1,20.Q1,20.Q2,20.Q3,20.Q4,21.Q1 | 1 | 6 | 10 | 0 | %
DC_E_ERBS_EVENTS_EUTRANCELLFDD_V | pmPrbDlUtilGbrDistrPartition23 | L20.Q1,20.Q1,20.Q2,20.Q3,20.Q4,21.Q1 | 2 | 11 | 15 | 0 | %
DC_E_ERBS_EVENTS_EUTRANCELLFDD_V | pmPrbDlUtilGbrDistrPartition23 | L20.Q1,20.Q1,20.Q2,20.Q3,20.Q4,21.Q1 | 3 | 16 | 20 | 0 | %
DC_E_ERBS_EVENTS_EUTRANCELLFDD_V | pmPrbDlUtilGbrDistrPartition23 | L20.Q1,20.Q1,20.Q2,20.Q3,20.Q4,21.Q1 | 4 | 21 | 25 | 0 | %
DC_E_ERBS_EVENTS_EUTRANCELLFDD_V | pmPrbDlUtilGbrDistrPartition23 | L20.Q1,20.Q1,20.Q2,20.Q3,20.Q4,21.Q1 | 5 | 26 | 30 | 0 | %
DC_E_ERBS_EVENTS_EUTRANCELLFDD_V | pmPrbDlUtilGbrDistrPartition23 | L20.Q1,20.Q1,20.Q2,20.Q3,20.Q4,21.Q1 | 6 | 31 | 35 | 0 | %
DC_E_ERBS_EVENTS_EUTRANCELLFDD_V | pmPrbDlUtilGbrDistrPartition23 | L20.Q1,20.Q1,20.Q2,20.Q3,20.Q4,21.Q1 | 7 | 36 | 40 | 0 | %
DC_E_ERBS_EVENTS_EUTRANCELLFDD_V | pmPrbDlUtilGbrDistrPartition23 | L20.Q1,20.Q1,20.Q2,20.Q3,20.Q4,21.Q1 | 8 | 41 | 45 | 0 | %
DC_E_ERBS_EVENTS_EUTRANCELLFDD_V | pmPrbDlUtilGbrDistrPartition23 | L20.Q1,20.Q1,20.Q2,20.Q3,20.Q4,21.Q1 | 9 | 46 | 50 | 0 | %
DC_E_ERBS_EVENTS_EUTRANCELLFDD_V | pmPrbDlUtilGbrDistrPartition23 | L20.Q1,20.Q1,20.Q2,20.Q3,20.Q4,21.Q1 | 10 | 51 | 55 | 0 | %
DC_E_ERBS_EVENTS_EUTRANCELLFDD_V | pmPrbDlUtilGbrDistrPartition23 | L20.Q1,20.Q1,20.Q2,20.Q3,20.Q4,21.Q1 | 11 | 56 | 60 | 0 | %
DC_E_ERBS_EVENTS_EUTRANCELLFDD_V | pmPrbDlUtilGbrDistrPartition23 | L20.Q1,20.Q1,20.Q2,20.Q3,20.Q4,21.Q1 | 12 | 61 | 65 | 0 | %
DC_E_ERBS_EVENTS_EUTRANCELLFDD_V | pmPrbDlUtilGbrDistrPartition23 | L20.Q1,20.Q1,20.Q2,20.Q3,20.Q4,21.Q1 | 13 | 66 | 70 | 0 | %
DC_E_ERBS_EVENTS_EUTRANCELLFDD_V | pmPrbDlUtilGbrDistrPartition23 | L20.Q1,20.Q1,20.Q2,20.Q3,20.Q4,21.Q1 | 14 | 71 | 75 | 0 | %
DC_E_ERBS_EVENTS_EUTRANCELLFDD_V | pmPrbDlUtilGbrDistrPartition23 | L20.Q1,20.Q1,20.Q2,20.Q3,20.Q4,21.Q1 | 15 | 76 | 80 | 0 | %
DC_E_ERBS_EVENTS_EUTRANCELLFDD_V | pmPrbDlUtilGbrDistrPartition23 | L20.Q1,20.Q1,20.Q2,20.Q3,20.Q4,21.Q1 | 16 | 81 | 85 | 0 | %
DC_E_ERBS_EVENTS_EUTRANCELLFDD_V | pmPrbDlUtilGbrDistrPartition23 | L20.Q1,20.Q1,20.Q2,20.Q3,20.Q4,21.Q1 | 17 | 86 | 90 | 0 | %
DC_E_ERBS_EVENTS_EUTRANCELLFDD_V | pmPrbDlUtilGbrDistrPartition23 | L20.Q1,20.Q1,20.Q2,20.Q3,20.Q4,21.Q1 | 18 | 91 | 95 | 0 | %
DC_E_ERBS_EVENTS_EUTRANCELLFDD_V | pmPrbDlUtilGbrDistrPartition23 | L20.Q1,20.Q1,20.Q2,20.Q3,20.Q4,21.Q1 | 19 | 96 | 100 | 0 | %
DC_E_ERBS_EVENTS_EUTRANCELLFDD_V | pmPrbDlUtilGbrDistrPartition24 | L20.Q1,20.Q1,20.Q2,20.Q3,20.Q4,21.Q1 | 0 | 0 | 5 | 0 | %
DC_E_ERBS_EVENTS_EUTRANCELLFDD_V | pmPrbDlUtilGbrDistrPartition24 | L20.Q1,20.Q1,20.Q2,20.Q3,20.Q4,21.Q1 | 1 | 6 | 10 | 0 | %
DC_E_ERBS_EVENTS_EUTRANCELLFDD_V | pmPrbDlUtilGbrDistrPartition24 | L20.Q1,20.Q1,20.Q2,20.Q3,20.Q4,21.Q1 | 2 | 11 | 15 | 0 | %
DC_E_ERBS_EVENTS_EUTRANCELLFDD_V | pmPrbDlUtilGbrDistrPartition24 | L20.Q1,20.Q1,20.Q2,20.Q3,20.Q4,21.Q1 | 3 | 16 | 20 | 0 | %
DC_E_ERBS_EVENTS_EUTRANCELLFDD_V | pmPrbDlUtilGbrDistrPartition24 | L20.Q1,20.Q1,20.Q2,20.Q3,20.Q4,21.Q1 | 4 | 21 | 25 | 0 | %
DC_E_ERBS_EVENTS_EUTRANCELLFDD_V | pmPrbDlUtilGbrDistrPartition24 | L20.Q1,20.Q1,20.Q2,20.Q3,20.Q4,21.Q1 | 5 | 26 | 30 | 0 | %
DC_E_ERBS_EVENTS_EUTRANCELLFDD_V | pmPrbDlUtilGbrDistrPartition24 | L20.Q1,20.Q1,20.Q2,20.Q3,20.Q4,21.Q1 | 6 | 31 | 35 | 0 | %
DC_E_ERBS_EVENTS_EUTRANCELLFDD_V | pmPrbDlUtilGbrDistrPartition24 | L20.Q1,20.Q1,20.Q2,20.Q3,20.Q4,21.Q1 | 7 | 36 | 40 | 0 | %
DC_E_ERBS_EVENTS_EUTRANCELLFDD_V | pmPrbDlUtilGbrDistrPartition24 | L20.Q1,20.Q1,20.Q2,20.Q3,20.Q4,21.Q1 | 8 | 41 | 45 | 0 | %
DC_E_ERBS_EVENTS_EUTRANCELLFDD_V | pmPrbDlUtilGbrDistrPartition24 | L20.Q1,20.Q1,20.Q2,20.Q3,20.Q4,21.Q1 | 9 | 46 | 50 | 0 | %
DC_E_ERBS_EVENTS_EUTRANCELLFDD_V | pmPrbDlUtilGbrDistrPartition24 | L20.Q1,20.Q1,20.Q2,20.Q3,20.Q4,21.Q1 | 10 | 51 | 55 | 0 | %
DC_E_ERBS_EVENTS_EUTRANCELLFDD_V | pmPrbDlUtilGbrDistrPartition24 | L20.Q1,20.Q1,20.Q2,20.Q3,20.Q4,21.Q1 | 11 | 56 | 60 | 0 | %
DC_E_ERBS_EVENTS_EUTRANCELLFDD_V | pmPrbDlUtilGbrDistrPartition24 | L20.Q1,20.Q1,20.Q2,20.Q3,20.Q4,21.Q1 | 12 | 61 | 65 | 0 | %
DC_E_ERBS_EVENTS_EUTRANCELLFDD_V | pmPrbDlUtilGbrDistrPartition24 | L20.Q1,20.Q1,20.Q2,20.Q3,20.Q4,21.Q1 | 13 | 66 | 70 | 0 | %
DC_E_ERBS_EVENTS_EUTRANCELLFDD_V | pmPrbDlUtilGbrDistrPartition24 | L20.Q1,20.Q1,20.Q2,20.Q3,20.Q4,21.Q1 | 14 | 71 | 75 | 0 | %
DC_E_ERBS_EVENTS_EUTRANCELLFDD_V | pmPrbDlUtilGbrDistrPartition24 | L20.Q1,20.Q1,20.Q2,20.Q3,20.Q4,21.Q1 | 15 | 76 | 80 | 0 | %
DC_E_ERBS_EVENTS_EUTRANCELLFDD_V | pmPrbDlUtilGbrDistrPartition24 | L20.Q1,20.Q1,20.Q2,20.Q3,20.Q4,21.Q1 | 16 | 81 | 85 | 0 | %
DC_E_ERBS_EVENTS_EUTRANCELLFDD_V | pmPrbDlUtilGbrDistrPartition24 | L20.Q1,20.Q1,20.Q2,20.Q3,20.Q4,21.Q1 | 17 | 86 | 90 | 0 | %
DC_E_ERBS_EVENTS_EUTRANCELLFDD_V | pmPrbDlUtilGbrDistrPartition24 | L20.Q1,20.Q1,20.Q2,20.Q3,20.Q4,21.Q1 | 18 | 91 | 95 | 0 | %
DC_E_ERBS_EVENTS_EUTRANCELLFDD_V | pmPrbDlUtilGbrDistrPartition24 | L20.Q1,20.Q1,20.Q2,20.Q3,20.Q4,21.Q1 | 19 | 96 | 100 | 0 | %
DC_E_ERBS_EVENTS_EUTRANCELLFDD_V | pmPrbDlUtilGbrDistrPartition25 | L20.Q1,20.Q1,20.Q2,20.Q3,20.Q4,21.Q1 | 0 | 0 | 5 | 0 | %
DC_E_ERBS_EVENTS_EUTRANCELLFDD_V | pmPrbDlUtilGbrDistrPartition25 | L20.Q1,20.Q1,20.Q2,20.Q3,20.Q4,21.Q1 | 1 | 6 | 10 | 0 | %
DC_E_ERBS_EVENTS_EUTRANCELLFDD_V | pmPrbDlUtilGbrDistrPartition25 | L20.Q1,20.Q1,20.Q2,20.Q3,20.Q4,21.Q1 | 2 | 11 | 15 | 0 | %
DC_E_ERBS_EVENTS_EUTRANCELLFDD_V | pmPrbDlUtilGbrDistrPartition25 | L20.Q1,20.Q1,20.Q2,20.Q3,20.Q4,21.Q1 | 3 | 16 | 20 | 0 | %
DC_E_ERBS_EVENTS_EUTRANCELLFDD_V | pmPrbDlUtilGbrDistrPartition25 | L20.Q1,20.Q1,20.Q2,20.Q3,20.Q4,21.Q1 | 4 | 21 | 25 | 0 | %
DC_E_ERBS_EVENTS_EUTRANCELLFDD_V | pmPrbDlUtilGbrDistrPartition25 | L20.Q1,20.Q1,20.Q2,20.Q3,20.Q4,21.Q1 | 5 | 26 | 30 | 0 | %
DC_E_ERBS_EVENTS_EUTRANCELLFDD_V | pmPrbDlUtilGbrDistrPartition25 | L20.Q1,20.Q1,20.Q2,20.Q3,20.Q4,21.Q1 | 6 | 31 | 35 | 0 | %
DC_E_ERBS_EVENTS_EUTRANCELLFDD_V | pmPrbDlUtilGbrDistrPartition25 | L20.Q1,20.Q1,20.Q2,20.Q3,20.Q4,21.Q1 | 7 | 36 | 40 | 0 | %
DC_E_ERBS_EVENTS_EUTRANCELLFDD_V | pmPrbDlUtilGbrDistrPartition25 | L20.Q1,20.Q1,20.Q2,20.Q3,20.Q4,21.Q1 | 8 | 41 | 45 | 0 | %
DC_E_ERBS_EVENTS_EUTRANCELLFDD_V | pmPrbDlUtilGbrDistrPartition25 | L20.Q1,20.Q1,20.Q2,20.Q3,20.Q4,21.Q1 | 9 | 46 | 50 | 0 | %
DC_E_ERBS_EVENTS_EUTRANCELLFDD_V | pmPrbDlUtilGbrDistrPartition25 | L20.Q1,20.Q1,20.Q2,20.Q3,20.Q4,21.Q1 | 10 | 51 | 55 | 0 | %
DC_E_ERBS_EVENTS_EUTRANCELLFDD_V | pmPrbDlUtilGbrDistrPartition25 | L20.Q1,20.Q1,20.Q2,20.Q3,20.Q4,21.Q1 | 11 | 56 | 60 | 0 | %
DC_E_ERBS_EVENTS_EUTRANCELLFDD_V | pmPrbDlUtilGbrDistrPartition25 | L20.Q1,20.Q1,20.Q2,20.Q3,20.Q4,21.Q1 | 12 | 61 | 65 | 0 | %
DC_E_ERBS_EVENTS_EUTRANCELLFDD_V | pmPrbDlUtilGbrDistrPartition25 | L20.Q1,20.Q1,20.Q2,20.Q3,20.Q4,21.Q1 | 13 | 66 | 70 | 0 | %
DC_E_ERBS_EVENTS_EUTRANCELLFDD_V | pmPrbDlUtilGbrDistrPartition25 | L20.Q1,20.Q1,20.Q2,20.Q3,20.Q4,21.Q1 | 14 | 71 | 75 | 0 | %
DC_E_ERBS_EVENTS_EUTRANCELLFDD_V | pmPrbDlUtilGbrDistrPartition25 | L20.Q1,20.Q1,20.Q2,20.Q3,20.Q4,21.Q1 | 15 | 76 | 80 | 0 | %
DC_E_ERBS_EVENTS_EUTRANCELLFDD_V | pmPrbDlUtilGbrDistrPartition25 | L20.Q1,20.Q1,20.Q2,20.Q3,20.Q4,21.Q1 | 16 | 81 | 85 | 0 | %
DC_E_ERBS_EVENTS_EUTRANCELLFDD_V | pmPrbDlUtilGbrDistrPartition25 | L20.Q1,20.Q1,20.Q2,20.Q3,20.Q4,21.Q1 | 17 | 86 | 90 | 0 | %
DC_E_ERBS_EVENTS_EUTRANCELLFDD_V | pmPrbDlUtilGbrDistrPartition25 | L20.Q1,20.Q1,20.Q2,20.Q3,20.Q4,21.Q1 | 18 | 91 | 95 | 0 | %
DC_E_ERBS_EVENTS_EUTRANCELLFDD_V | pmPrbDlUtilGbrDistrPartition25 | L20.Q1,20.Q1,20.Q2,20.Q3,20.Q4,21.Q1 | 19 | 96 | 100 | 0 | %
DC_E_ERBS_EVENTS_EUTRANCELLFDD_V | pmPrbDlUtilGbrDistrPartition26 | L20.Q1,20.Q1,20.Q2,20.Q3,20.Q4,21.Q1 | 0 | 0 | 5 | 0 | %
DC_E_ERBS_EVENTS_EUTRANCELLFDD_V | pmPrbDlUtilGbrDistrPartition26 | L20.Q1,20.Q1,20.Q2,20.Q3,20.Q4,21.Q1 | 1 | 6 | 10 | 0 | %
DC_E_ERBS_EVENTS_EUTRANCELLFDD_V | pmPrbDlUtilGbrDistrPartition26 | L20.Q1,20.Q1,20.Q2,20.Q3,20.Q4,21.Q1 | 2 | 11 | 15 | 0 | %
DC_E_ERBS_EVENTS_EUTRANCELLFDD_V | pmPrbDlUtilGbrDistrPartition26 | L20.Q1,20.Q1,20.Q2,20.Q3,20.Q4,21.Q1 | 3 | 16 | 20 | 0 | %
DC_E_ERBS_EVENTS_EUTRANCELLFDD_V | pmPrbDlUtilGbrDistrPartition26 | L20.Q1,20.Q1,20.Q2,20.Q3,20.Q4,21.Q1 | 4 | 21 | 25 | 0 | %
DC_E_ERBS_EVENTS_EUTRANCELLFDD_V | pmPrbDlUtilGbrDistrPartition26 | L20.Q1,20.Q1,20.Q2,20.Q3,20.Q4,21.Q1 | 5 | 26 | 30 | 0 | %
DC_E_ERBS_EVENTS_EUTRANCELLFDD_V | pmPrbDlUtilGbrDistrPartition26 | L20.Q1,20.Q1,20.Q2,20.Q3,20.Q4,21.Q1 | 6 | 31 | 35 | 0 | %
DC_E_ERBS_EVENTS_EUTRANCELLFDD_V | pmPrbDlUtilGbrDistrPartition26 | L20.Q1,20.Q1,20.Q2,20.Q3,20.Q4,21.Q1 | 7 | 36 | 40 | 0 | %
DC_E_ERBS_EVENTS_EUTRANCELLFDD_V | pmPrbDlUtilGbrDistrPartition26 | L20.Q1,20.Q1,20.Q2,20.Q3,20.Q4,21.Q1 | 8 | 41 | 45 | 0 | %
DC_E_ERBS_EVENTS_EUTRANCELLFDD_V | pmPrbDlUtilGbrDistrPartition26 | L20.Q1,20.Q1,20.Q2,20.Q3,20.Q4,21.Q1 | 9 | 46 | 50 | 0 | %
DC_E_ERBS_EVENTS_EUTRANCELLFDD_V | pmPrbDlUtilGbrDistrPartition26 | L20.Q1,20.Q1,20.Q2,20.Q3,20.Q4,21.Q1 | 10 | 51 | 55 | 0 | %
DC_E_ERBS_EVENTS_EUTRANCELLFDD_V | pmPrbDlUtilGbrDistrPartition26 | L20.Q1,20.Q1,20.Q2,20.Q3,20.Q4,21.Q1 | 11 | 56 | 60 | 0 | %
DC_E_ERBS_EVENTS_EUTRANCELLFDD_V | pmPrbDlUtilGbrDistrPartition26 | L20.Q1,20.Q1,20.Q2,20.Q3,20.Q4,21.Q1 | 12 | 61 | 65 | 0 | %
DC_E_ERBS_EVENTS_EUTRANCELLFDD_V | pmPrbDlUtilGbrDistrPartition26 | L20.Q1,20.Q1,20.Q2,20.Q3,20.Q4,21.Q1 | 13 | 66 | 70 | 0 | %
DC_E_ERBS_EVENTS_EUTRANCELLFDD_V | pmPrbDlUtilGbrDistrPartition26 | L20.Q1,20.Q1,20.Q2,20.Q3,20.Q4,21.Q1 | 14 | 71 | 75 | 0 | %
DC_E_ERBS_EVENTS_EUTRANCELLFDD_V | pmPrbDlUtilGbrDistrPartition26 | L20.Q1,20.Q1,20.Q2,20.Q3,20.Q4,21.Q1 | 15 | 76 | 80 | 0 | %
DC_E_ERBS_EVENTS_EUTRANCELLFDD_V | pmPrbDlUtilGbrDistrPartition26 | L20.Q1,20.Q1,20.Q2,20.Q3,20.Q4,21.Q1 | 16 | 81 | 85 | 0 | %
DC_E_ERBS_EVENTS_EUTRANCELLFDD_V | pmPrbDlUtilGbrDistrPartition26 | L20.Q1,20.Q1,20.Q2,20.Q3,20.Q4,21.Q1 | 17 | 86 | 90 | 0 | %
DC_E_ERBS_EVENTS_EUTRANCELLFDD_V | pmPrbDlUtilGbrDistrPartition26 | L20.Q1,20.Q1,20.Q2,20.Q3,20.Q4,21.Q1 | 18 | 91 | 95 | 0 | %
DC_E_ERBS_EVENTS_EUTRANCELLFDD_V | pmPrbDlUtilGbrDistrPartition26 | L20.Q1,20.Q1,20.Q2,20.Q3,20.Q4,21.Q1 | 19 | 96 | 100 | 0 | %
DC_E_ERBS_EVENTS_EUTRANCELLFDD_V | pmPrbUlUtilGbrDistrPartition1 | L20.Q1,20.Q1,20.Q2,20.Q3,20.Q4,21.Q1 | 0 | 0 | 5 | 0 | %
DC_E_ERBS_EVENTS_EUTRANCELLFDD_V | pmPrbUlUtilGbrDistrPartition1 | L20.Q1,20.Q1,20.Q2,20.Q3,20.Q4,21.Q1 | 1 | 6 | 10 | 0 | %
DC_E_ERBS_EVENTS_EUTRANCELLFDD_V | pmPrbUlUtilGbrDistrPartition1 | L20.Q1,20.Q1,20.Q2,20.Q3,20.Q4,21.Q1 | 2 | 11 | 15 | 0 | %
DC_E_ERBS_EVENTS_EUTRANCELLFDD_V | pmPrbUlUtilGbrDistrPartition1 | L20.Q1,20.Q1,20.Q2,20.Q3,20.Q4,21.Q1 | 3 | 16 | 20 | 0 | %
DC_E_ERBS_EVENTS_EUTRANCELLFDD_V | pmPrbUlUtilGbrDistrPartition1 | L20.Q1,20.Q1,20.Q2,20.Q3,20.Q4,21.Q1 | 4 | 21 | 25 | 0 | %
DC_E_ERBS_EVENTS_EUTRANCELLFDD_V | pmPrbUlUtilGbrDistrPartition1 | L20.Q1,20.Q1,20.Q2,20.Q3,20.Q4,21.Q1 | 5 | 26 | 30 | 0 | %
DC_E_ERBS_EVENTS_EUTRANCELLFDD_V | pmPrbUlUtilGbrDistrPartition1 | L20.Q1,20.Q1,20.Q2,20.Q3,20.Q4,21.Q1 | 6 | 31 | 35 | 0 | %
DC_E_ERBS_EVENTS_EUTRANCELLFDD_V | pmPrbUlUtilGbrDistrPartition1 | L20.Q1,20.Q1,20.Q2,20.Q3,20.Q4,21.Q1 | 7 | 36 | 40 | 0 | %
DC_E_ERBS_EVENTS_EUTRANCELLFDD_V | pmPrbUlUtilGbrDistrPartition1 | L20.Q1,20.Q1,20.Q2,20.Q3,20.Q4,21.Q1 | 8 | 41 | 45 | 0 | %
DC_E_ERBS_EVENTS_EUTRANCELLFDD_V | pmPrbUlUtilGbrDistrPartition1 | L20.Q1,20.Q1,20.Q2,20.Q3,20.Q4,21.Q1 | 9 | 46 | 50 | 0 | %
DC_E_ERBS_EVENTS_EUTRANCELLFDD_V | pmPrbUlUtilGbrDistrPartition1 | L20.Q1,20.Q1,20.Q2,20.Q3,20.Q4,21.Q1 | 10 | 51 | 55 | 0 | %
DC_E_ERBS_EVENTS_EUTRANCELLFDD_V | pmPrbUlUtilGbrDistrPartition1 | L20.Q1,20.Q1,20.Q2,20.Q3,20.Q4,21.Q1 | 11 | 56 | 60 | 0 | %
DC_E_ERBS_EVENTS_EUTRANCELLFDD_V | pmPrbUlUtilGbrDistrPartition1 | L20.Q1,20.Q1,20.Q2,20.Q3,20.Q4,21.Q1 | 12 | 61 | 65 | 0 | %
DC_E_ERBS_EVENTS_EUTRANCELLFDD_V | pmPrbUlUtilGbrDistrPartition1 | L20.Q1,20.Q1,20.Q2,20.Q3,20.Q4,21.Q1 | 13 | 66 | 70 | 0 | %
DC_E_ERBS_EVENTS_EUTRANCELLFDD_V | pmPrbUlUtilGbrDistrPartition1 | L20.Q1,20.Q1,20.Q2,20.Q3,20.Q4,21.Q1 | 14 | 71 | 75 | 0 | %
DC_E_ERBS_EVENTS_EUTRANCELLFDD_V | pmPrbUlUtilGbrDistrPartition1 | L20.Q1,20.Q1,20.Q2,20.Q3,20.Q4,21.Q1 | 15 | 76 | 80 | 0 | %
DC_E_ERBS_EVENTS_EUTRANCELLFDD_V | pmPrbUlUtilGbrDistrPartition1 | L20.Q1,20.Q1,20.Q2,20.Q3,20.Q4,21.Q1 | 16 | 81 | 85 | 0 | %
DC_E_ERBS_EVENTS_EUTRANCELLFDD_V | pmPrbUlUtilGbrDistrPartition1 | L20.Q1,20.Q1,20.Q2,20.Q3,20.Q4,21.Q1 | 17 | 86 | 90 | 0 | %
DC_E_ERBS_EVENTS_EUTRANCELLFDD_V | pmPrbUlUtilGbrDistrPartition1 | L20.Q1,20.Q1,20.Q2,20.Q3,20.Q4,21.Q1 | 18 | 91 | 95 | 0 | %
DC_E_ERBS_EVENTS_EUTRANCELLFDD_V | pmPrbUlUtilGbrDistrPartition1 | L20.Q1,20.Q1,20.Q2,20.Q3,20.Q4,21.Q1 | 19 | 96 | 100 | 0 | %
DC_E_ERBS_EVENTS_EUTRANCELLFDD_V | pmPrbUlUtilGbrDistrPartition2 | L20.Q1,20.Q1,20.Q2,20.Q3,20.Q4,21.Q1 | 0 | 0 | 5 | 0 | %
DC_E_ERBS_EVENTS_EUTRANCELLFDD_V | pmPrbUlUtilGbrDistrPartition2 | L20.Q1,20.Q1,20.Q2,20.Q3,20.Q4,21.Q1 | 1 | 6 | 10 | 0 | %
DC_E_ERBS_EVENTS_EUTRANCELLFDD_V | pmPrbUlUtilGbrDistrPartition2 | L20.Q1,20.Q1,20.Q2,20.Q3,20.Q4,21.Q1 | 2 | 11 | 15 | 0 | %
DC_E_ERBS_EVENTS_EUTRANCELLFDD_V | pmPrbUlUtilGbrDistrPartition2 | L20.Q1,20.Q1,20.Q2,20.Q3,20.Q4,21.Q1 | 3 | 16 | 20 | 0 | %
DC_E_ERBS_EVENTS_EUTRANCELLFDD_V | pmPrbUlUtilGbrDistrPartition2 | L20.Q1,20.Q1,20.Q2,20.Q3,20.Q4,21.Q1 | 4 | 21 | 25 | 0 | %
DC_E_ERBS_EVENTS_EUTRANCELLFDD_V | pmPrbUlUtilGbrDistrPartition2 | L20.Q1,20.Q1,20.Q2,20.Q3,20.Q4,21.Q1 | 5 | 26 | 30 | 0 | %
DC_E_ERBS_EVENTS_EUTRANCELLFDD_V | pmPrbUlUtilGbrDistrPartition2 | L20.Q1,20.Q1,20.Q2,20.Q3,20.Q4,21.Q1 | 6 | 31 | 35 | 0 | %
DC_E_ERBS_EVENTS_EUTRANCELLFDD_V | pmPrbUlUtilGbrDistrPartition2 | L20.Q1,20.Q1,20.Q2,20.Q3,20.Q4,21.Q1 | 7 | 36 | 40 | 0 | %
DC_E_ERBS_EVENTS_EUTRANCELLFDD_V | pmPrbUlUtilGbrDistrPartition2 | L20.Q1,20.Q1,20.Q2,20.Q3,20.Q4,21.Q1 | 8 | 41 | 45 | 0 | %
DC_E_ERBS_EVENTS_EUTRANCELLFDD_V | pmPrbUlUtilGbrDistrPartition2 | L20.Q1,20.Q1,20.Q2,20.Q3,20.Q4,21.Q1 | 9 | 46 | 50 | 0 | %
DC_E_ERBS_EVENTS_EUTRANCELLFDD_V | pmPrbUlUtilGbrDistrPartition2 | L20.Q1,20.Q1,20.Q2,20.Q3,20.Q4,21.Q1 | 10 | 51 | 55 | 0 | %
DC_E_ERBS_EVENTS_EUTRANCELLFDD_V | pmPrbUlUtilGbrDistrPartition2 | L20.Q1,20.Q1,20.Q2,20.Q3,20.Q4,21.Q1 | 11 | 56 | 60 | 0 | %
DC_E_ERBS_EVENTS_EUTRANCELLFDD_V | pmPrbUlUtilGbrDistrPartition2 | L20.Q1,20.Q1,20.Q2,20.Q3,20.Q4,21.Q1 | 12 | 61 | 65 | 0 | %
DC_E_ERBS_EVENTS_EUTRANCELLFDD_V | pmPrbUlUtilGbrDistrPartition2 | L20.Q1,20.Q1,20.Q2,20.Q3,20.Q4,21.Q1 | 13 | 66 | 70 | 0 | %
DC_E_ERBS_EVENTS_EUTRANCELLFDD_V | pmPrbUlUtilGbrDistrPartition2 | L20.Q1,20.Q1,20.Q2,20.Q3,20.Q4,21.Q1 | 14 | 71 | 75 | 0 | %
DC_E_ERBS_EVENTS_EUTRANCELLFDD_V | pmPrbUlUtilGbrDistrPartition2 | L20.Q1,20.Q1,20.Q2,20.Q3,20.Q4,21.Q1 | 15 | 76 | 80 | 0 | %
DC_E_ERBS_EVENTS_EUTRANCELLFDD_V | pmPrbUlUtilGbrDistrPartition2 | L20.Q1,20.Q1,20.Q2,20.Q3,20.Q4,21.Q1 | 16 | 81 | 85 | 0 | %
DC_E_ERBS_EVENTS_EUTRANCELLFDD_V | pmPrbUlUtilGbrDistrPartition2 | L20.Q1,20.Q1,20.Q2,20.Q3,20.Q4,21.Q1 | 17 | 86 | 90 | 0 | %
DC_E_ERBS_EVENTS_EUTRANCELLFDD_V | pmPrbUlUtilGbrDistrPartition2 | L20.Q1,20.Q1,20.Q2,20.Q3,20.Q4,21.Q1 | 18 | 91 | 95 | 0 | %
DC_E_ERBS_EVENTS_EUTRANCELLFDD_V | pmPrbUlUtilGbrDistrPartition2 | L20.Q1,20.Q1,20.Q2,20.Q3,20.Q4,21.Q1 | 19 | 96 | 100 | 0 | %
DC_E_ERBS_EVENTS_EUTRANCELLFDD_V | pmPrbUlUtilGbrDistrPartition3 | L20.Q1,20.Q1,20.Q2,20.Q3,20.Q4,21.Q1 | 0 | 0 | 5 | 0 | %
DC_E_ERBS_EVENTS_EUTRANCELLFDD_V | pmPrbUlUtilGbrDistrPartition3 | L20.Q1,20.Q1,20.Q2,20.Q3,20.Q4,21.Q1 | 1 | 6 | 10 | 0 | %
DC_E_ERBS_EVENTS_EUTRANCELLFDD_V | pmPrbUlUtilGbrDistrPartition3 | L20.Q1,20.Q1,20.Q2,20.Q3,20.Q4,21.Q1 | 2 | 11 | 15 | 0 | %
DC_E_ERBS_EVENTS_EUTRANCELLFDD_V | pmPrbUlUtilGbrDistrPartition3 | L20.Q1,20.Q1,20.Q2,20.Q3,20.Q4,21.Q1 | 3 | 16 | 20 | 0 | %
DC_E_ERBS_EVENTS_EUTRANCELLFDD_V | pmPrbUlUtilGbrDistrPartition3 | L20.Q1,20.Q1,20.Q2,20.Q3,20.Q4,21.Q1 | 4 | 21 | 25 | 0 | %
DC_E_ERBS_EVENTS_EUTRANCELLFDD_V | pmPrbUlUtilGbrDistrPartition3 | L20.Q1,20.Q1,20.Q2,20.Q3,20.Q4,21.Q1 | 5 | 26 | 30 | 0 | %
DC_E_ERBS_EVENTS_EUTRANCELLFDD_V | pmPrbUlUtilGbrDistrPartition3 | L20.Q1,20.Q1,20.Q2,20.Q3,20.Q4,21.Q1 | 6 | 31 | 35 | 0 | %
DC_E_ERBS_EVENTS_EUTRANCELLFDD_V | pmPrbUlUtilGbrDistrPartition3 | L20.Q1,20.Q1,20.Q2,20.Q3,20.Q4,21.Q1 | 7 | 36 | 40 | 0 | %
DC_E_ERBS_EVENTS_EUTRANCELLFDD_V | pmPrbUlUtilGbrDistrPartition3 | L20.Q1,20.Q1,20.Q2,20.Q3,20.Q4,21.Q1 | 8 | 41 | 45 | 0 | %
DC_E_ERBS_EVENTS_EUTRANCELLFDD_V | pmPrbUlUtilGbrDistrPartition3 | L20.Q1,20.Q1,20.Q2,20.Q3,20.Q4,21.Q1 | 9 | 46 | 50 | 0 | %
DC_E_ERBS_EVENTS_EUTRANCELLFDD_V | pmPrbUlUtilGbrDistrPartition3 | L20.Q1,20.Q1,20.Q2,20.Q3,20.Q4,21.Q1 | 10 | 51 | 55 | 0 | %
DC_E_ERBS_EVENTS_EUTRANCELLFDD_V | pmPrbUlUtilGbrDistrPartition3 | L20.Q1,20.Q1,20.Q2,20.Q3,20.Q4,21.Q1 | 11 | 56 | 60 | 0 | %
DC_E_ERBS_EVENTS_EUTRANCELLFDD_V | pmPrbUlUtilGbrDistrPartition3 | L20.Q1,20.Q1,20.Q2,20.Q3,20.Q4,21.Q1 | 12 | 61 | 65 | 0 | %
DC_E_ERBS_EVENTS_EUTRANCELLFDD_V | pmPrbUlUtilGbrDistrPartition3 | L20.Q1,20.Q1,20.Q2,20.Q3,20.Q4,21.Q1 | 13 | 66 | 70 | 0 | %
DC_E_ERBS_EVENTS_EUTRANCELLFDD_V | pmPrbUlUtilGbrDistrPartition3 | L20.Q1,20.Q1,20.Q2,20.Q3,20.Q4,21.Q1 | 14 | 71 | 75 | 0 | %
DC_E_ERBS_EVENTS_EUTRANCELLFDD_V | pmPrbUlUtilGbrDistrPartition3 | L20.Q1,20.Q1,20.Q2,20.Q3,20.Q4,21.Q1 | 15 | 76 | 80 | 0 | %
DC_E_ERBS_EVENTS_EUTRANCELLFDD_V | pmPrbUlUtilGbrDistrPartition3 | L20.Q1,20.Q1,20.Q2,20.Q3,20.Q4,21.Q1 | 16 | 81 | 85 | 0 | %
DC_E_ERBS_EVENTS_EUTRANCELLFDD_V | pmPrbUlUtilGbrDistrPartition3 | L20.Q1,20.Q1,20.Q2,20.Q3,20.Q4,21.Q1 | 17 | 86 | 90 | 0 | %
DC_E_ERBS_EVENTS_EUTRANCELLFDD_V | pmPrbUlUtilGbrDistrPartition3 | L20.Q1,20.Q1,20.Q2,20.Q3,20.Q4,21.Q1 | 18 | 91 | 95 | 0 | %
DC_E_ERBS_EVENTS_EUTRANCELLFDD_V | pmPrbUlUtilGbrDistrPartition3 | L20.Q1,20.Q1,20.Q2,20.Q3,20.Q4,21.Q1 | 19 | 96 | 100 | 0 | %
DC_E_ERBS_EVENTS_EUTRANCELLFDD_V | pmPrbUlUtilGbrDistrPartition4 | L20.Q1,20.Q1,20.Q2,20.Q3,20.Q4,21.Q1 | 0 | 0 | 5 | 0 | %
DC_E_ERBS_EVENTS_EUTRANCELLFDD_V | pmPrbUlUtilGbrDistrPartition4 | L20.Q1,20.Q1,20.Q2,20.Q3,20.Q4,21.Q1 | 1 | 6 | 10 | 0 | %
DC_E_ERBS_EVENTS_EUTRANCELLFDD_V | pmPrbUlUtilGbrDistrPartition4 | L20.Q1,20.Q1,20.Q2,20.Q3,20.Q4,21.Q1 | 2 | 11 | 15 | 0 | %
DC_E_ERBS_EVENTS_EUTRANCELLFDD_V | pmPrbUlUtilGbrDistrPartition4 | L20.Q1,20.Q1,20.Q2,20.Q3,20.Q4,21.Q1 | 3 | 16 | 20 | 0 | %
DC_E_ERBS_EVENTS_EUTRANCELLFDD_V | pmPrbUlUtilGbrDistrPartition4 | L20.Q1,20.Q1,20.Q2,20.Q3,20.Q4,21.Q1 | 4 | 21 | 25 | 0 | %
DC_E_ERBS_EVENTS_EUTRANCELLFDD_V | pmPrbUlUtilGbrDistrPartition4 | L20.Q1,20.Q1,20.Q2,20.Q3,20.Q4,21.Q1 | 5 | 26 | 30 | 0 | %
DC_E_ERBS_EVENTS_EUTRANCELLFDD_V | pmPrbUlUtilGbrDistrPartition4 | L20.Q1,20.Q1,20.Q2,20.Q3,20.Q4,21.Q1 | 6 | 31 | 35 | 0 | %
DC_E_ERBS_EVENTS_EUTRANCELLFDD_V | pmPrbUlUtilGbrDistrPartition4 | L20.Q1,20.Q1,20.Q2,20.Q3,20.Q4,21.Q1 | 7 | 36 | 40 | 0 | %
DC_E_ERBS_EVENTS_EUTRANCELLFDD_V | pmPrbUlUtilGbrDistrPartition4 | L20.Q1,20.Q1,20.Q2,20.Q3,20.Q4,21.Q1 | 8 | 41 | 45 | 0 | %
DC_E_ERBS_EVENTS_EUTRANCELLFDD_V | pmPrbUlUtilGbrDistrPartition4 | L20.Q1,20.Q1,20.Q2,20.Q3,20.Q4,21.Q1 | 9 | 46 | 50 | 0 | %
DC_E_ERBS_EVENTS_EUTRANCELLFDD_V | pmPrbUlUtilGbrDistrPartition4 | L20.Q1,20.Q1,20.Q2,20.Q3,20.Q4,21.Q1 | 10 | 51 | 55 | 0 | %
DC_E_ERBS_EVENTS_EUTRANCELLFDD_V | pmPrbUlUtilGbrDistrPartition4 | L20.Q1,20.Q1,20.Q2,20.Q3,20.Q4,21.Q1 | 11 | 56 | 60 | 0 | %
DC_E_ERBS_EVENTS_EUTRANCELLFDD_V | pmPrbUlUtilGbrDistrPartition4 | L20.Q1,20.Q1,20.Q2,20.Q3,20.Q4,21.Q1 | 12 | 61 | 65 | 0 | %
DC_E_ERBS_EVENTS_EUTRANCELLFDD_V | pmPrbUlUtilGbrDistrPartition4 | L20.Q1,20.Q1,20.Q2,20.Q3,20.Q4,21.Q1 | 13 | 66 | 70 | 0 | %
DC_E_ERBS_EVENTS_EUTRANCELLFDD_V | pmPrbUlUtilGbrDistrPartition4 | L20.Q1,20.Q1,20.Q2,20.Q3,20.Q4,21.Q1 | 14 | 71 | 75 | 0 | %
DC_E_ERBS_EVENTS_EUTRANCELLFDD_V | pmPrbUlUtilGbrDistrPartition4 | L20.Q1,20.Q1,20.Q2,20.Q3,20.Q4,21.Q1 | 15 | 76 | 80 | 0 | %
DC_E_ERBS_EVENTS_EUTRANCELLFDD_V | pmPrbUlUtilGbrDistrPartition4 | L20.Q1,20.Q1,20.Q2,20.Q3,20.Q4,21.Q1 | 16 | 81 | 85 | 0 | %
DC_E_ERBS_EVENTS_EUTRANCELLFDD_V | pmPrbUlUtilGbrDistrPartition4 | L20.Q1,20.Q1,20.Q2,20.Q3,20.Q4,21.Q1 | 17 | 86 | 90 | 0 | %
DC_E_ERBS_EVENTS_EUTRANCELLFDD_V | pmPrbUlUtilGbrDistrPartition4 | L20.Q1,20.Q1,20.Q2,20.Q3,20.Q4,21.Q1 | 18 | 91 | 95 | 0 | %
DC_E_ERBS_EVENTS_EUTRANCELLFDD_V | pmPrbUlUtilGbrDistrPartition4 | L20.Q1,20.Q1,20.Q2,20.Q3,20.Q4,21.Q1 | 19 | 96 | 100 | 0 | %
DC_E_ERBS_EVENTS_EUTRANCELLFDD_V | pmPrbUlUtilGbrDistrPartition5 | L20.Q1,20.Q1,20.Q2,20.Q3,20.Q4,21.Q1 | 0 | 0 | 5 | 0 | %
DC_E_ERBS_EVENTS_EUTRANCELLFDD_V | pmPrbUlUtilGbrDistrPartition5 | L20.Q1,20.Q1,20.Q2,20.Q3,20.Q4,21.Q1 | 1 | 6 | 10 | 0 | %
DC_E_ERBS_EVENTS_EUTRANCELLFDD_V | pmPrbUlUtilGbrDistrPartition5 | L20.Q1,20.Q1,20.Q2,20.Q3,20.Q4,21.Q1 | 2 | 11 | 15 | 0 | %
DC_E_ERBS_EVENTS_EUTRANCELLFDD_V | pmPrbUlUtilGbrDistrPartition5 | L20.Q1,20.Q1,20.Q2,20.Q3,20.Q4,21.Q1 | 3 | 16 | 20 | 0 | %
DC_E_ERBS_EVENTS_EUTRANCELLFDD_V | pmPrbUlUtilGbrDistrPartition5 | L20.Q1,20.Q1,20.Q2,20.Q3,20.Q4,21.Q1 | 4 | 21 | 25 | 0 | %
DC_E_ERBS_EVENTS_EUTRANCELLFDD_V | pmPrbUlUtilGbrDistrPartition5 | L20.Q1,20.Q1,20.Q2,20.Q3,20.Q4,21.Q1 | 5 | 26 | 30 | 0 | %
DC_E_ERBS_EVENTS_EUTRANCELLFDD_V | pmPrbUlUtilGbrDistrPartition5 | L20.Q1,20.Q1,20.Q2,20.Q3,20.Q4,21.Q1 | 6 | 31 | 35 | 0 | %
DC_E_ERBS_EVENTS_EUTRANCELLFDD_V | pmPrbUlUtilGbrDistrPartition5 | L20.Q1,20.Q1,20.Q2,20.Q3,20.Q4,21.Q1 | 7 | 36 | 40 | 0 | %
DC_E_ERBS_EVENTS_EUTRANCELLFDD_V | pmPrbUlUtilGbrDistrPartition5 | L20.Q1,20.Q1,20.Q2,20.Q3,20.Q4,21.Q1 | 8 | 41 | 45 | 0 | %
DC_E_ERBS_EVENTS_EUTRANCELLFDD_V | pmPrbUlUtilGbrDistrPartition5 | L20.Q1,20.Q1,20.Q2,20.Q3,20.Q4,21.Q1 | 9 | 46 | 50 | 0 | %
DC_E_ERBS_EVENTS_EUTRANCELLFDD_V | pmPrbUlUtilGbrDistrPartition5 | L20.Q1,20.Q1,20.Q2,20.Q3,20.Q4,21.Q1 | 10 | 51 | 55 | 0 | %
DC_E_ERBS_EVENTS_EUTRANCELLFDD_V | pmPrbUlUtilGbrDistrPartition5 | L20.Q1,20.Q1,20.Q2,20.Q3,20.Q4,21.Q1 | 11 | 56 | 60 | 0 | %
DC_E_ERBS_EVENTS_EUTRANCELLFDD_V | pmPrbUlUtilGbrDistrPartition5 | L20.Q1,20.Q1,20.Q2,20.Q3,20.Q4,21.Q1 | 12 | 61 | 65 | 0 | %
DC_E_ERBS_EVENTS_EUTRANCELLFDD_V | pmPrbUlUtilGbrDistrPartition5 | L20.Q1,20.Q1,20.Q2,20.Q3,20.Q4,21.Q1 | 13 | 66 | 70 | 0 | %
DC_E_ERBS_EVENTS_EUTRANCELLFDD_V | pmPrbUlUtilGbrDistrPartition5 | L20.Q1,20.Q1,20.Q2,20.Q3,20.Q4,21.Q1 | 14 | 71 | 75 | 0 | %
DC_E_ERBS_EVENTS_EUTRANCELLFDD_V | pmPrbUlUtilGbrDistrPartition5 | L20.Q1,20.Q1,20.Q2,20.Q3,20.Q4,21.Q1 | 15 | 76 | 80 | 0 | %
DC_E_ERBS_EVENTS_EUTRANCELLFDD_V | pmPrbUlUtilGbrDistrPartition5 | L20.Q1,20.Q1,20.Q2,20.Q3,20.Q4,21.Q1 | 16 | 81 | 85 | 0 | %
DC_E_ERBS_EVENTS_EUTRANCELLFDD_V | pmPrbUlUtilGbrDistrPartition5 | L20.Q1,20.Q1,20.Q2,20.Q3,20.Q4,21.Q1 | 17 | 86 | 90 | 0 | %
DC_E_ERBS_EVENTS_EUTRANCELLFDD_V | pmPrbUlUtilGbrDistrPartition5 | L20.Q1,20.Q1,20.Q2,20.Q3,20.Q4,21.Q1 | 18 | 91 | 95 | 0 | %
DC_E_ERBS_EVENTS_EUTRANCELLFDD_V | pmPrbUlUtilGbrDistrPartition5 | L20.Q1,20.Q1,20.Q2,20.Q3,20.Q4,21.Q1 | 19 | 96 | 100 | 0 | %
DC_E_ERBS_EVENTS_EUTRANCELLFDD_V | pmPrbUlUtilGbrDistrPartition6 | L20.Q1,20.Q1,20.Q2,20.Q3,20.Q4,21.Q1 | 0 | 0 | 5 | 0 | %
DC_E_ERBS_EVENTS_EUTRANCELLFDD_V | pmPrbUlUtilGbrDistrPartition6 | L20.Q1,20.Q1,20.Q2,20.Q3,20.Q4,21.Q1 | 1 | 6 | 10 | 0 | %
DC_E_ERBS_EVENTS_EUTRANCELLFDD_V | pmPrbUlUtilGbrDistrPartition6 | L20.Q1,20.Q1,20.Q2,20.Q3,20.Q4,21.Q1 | 2 | 11 | 15 | 0 | %
DC_E_ERBS_EVENTS_EUTRANCELLFDD_V | pmPrbUlUtilGbrDistrPartition6 | L20.Q1,20.Q1,20.Q2,20.Q3,20.Q4,21.Q1 | 3 | 16 | 20 | 0 | %
DC_E_ERBS_EVENTS_EUTRANCELLFDD_V | pmPrbUlUtilGbrDistrPartition6 | L20.Q1,20.Q1,20.Q2,20.Q3,20.Q4,21.Q1 | 4 | 21 | 25 | 0 | %
DC_E_ERBS_EVENTS_EUTRANCELLFDD_V | pmPrbUlUtilGbrDistrPartition6 | L20.Q1,20.Q1,20.Q2,20.Q3,20.Q4,21.Q1 | 5 | 26 | 30 | 0 | %
DC_E_ERBS_EVENTS_EUTRANCELLFDD_V | pmPrbUlUtilGbrDistrPartition6 | L20.Q1,20.Q1,20.Q2,20.Q3,20.Q4,21.Q1 | 6 | 31 | 35 | 0 | %
DC_E_ERBS_EVENTS_EUTRANCELLFDD_V | pmPrbUlUtilGbrDistrPartition6 | L20.Q1,20.Q1,20.Q2,20.Q3,20.Q4,21.Q1 | 7 | 36 | 40 | 0 | %
DC_E_ERBS_EVENTS_EUTRANCELLFDD_V | pmPrbUlUtilGbrDistrPartition6 | L20.Q1,20.Q1,20.Q2,20.Q3,20.Q4,21.Q1 | 8 | 41 | 45 | 0 | %
DC_E_ERBS_EVENTS_EUTRANCELLFDD_V | pmPrbUlUtilGbrDistrPartition6 | L20.Q1,20.Q1,20.Q2,20.Q3,20.Q4,21.Q1 | 9 | 46 | 50 | 0 | %
DC_E_ERBS_EVENTS_EUTRANCELLFDD_V | pmPrbUlUtilGbrDistrPartition6 | L20.Q1,20.Q1,20.Q2,20.Q3,20.Q4,21.Q1 | 10 | 51 | 55 | 0 | %
DC_E_ERBS_EVENTS_EUTRANCELLFDD_V | pmPrbUlUtilGbrDistrPartition6 | L20.Q1,20.Q1,20.Q2,20.Q3,20.Q4,21.Q1 | 11 | 56 | 60 | 0 | %
DC_E_ERBS_EVENTS_EUTRANCELLFDD_V | pmPrbUlUtilGbrDistrPartition6 | L20.Q1,20.Q1,20.Q2,20.Q3,20.Q4,21.Q1 | 12 | 61 | 65 | 0 | %
DC_E_ERBS_EVENTS_EUTRANCELLFDD_V | pmPrbUlUtilGbrDistrPartition6 | L20.Q1,20.Q1,20.Q2,20.Q3,20.Q4,21.Q1 | 13 | 66 | 70 | 0 | %
DC_E_ERBS_EVENTS_EUTRANCELLFDD_V | pmPrbUlUtilGbrDistrPartition6 | L20.Q1,20.Q1,20.Q2,20.Q3,20.Q4,21.Q1 | 14 | 71 | 75 | 0 | %
DC_E_ERBS_EVENTS_EUTRANCELLFDD_V | pmPrbUlUtilGbrDistrPartition6 | L20.Q1,20.Q1,20.Q2,20.Q3,20.Q4,21.Q1 | 15 | 76 | 80 | 0 | %
DC_E_ERBS_EVENTS_EUTRANCELLFDD_V | pmPrbUlUtilGbrDistrPartition6 | L20.Q1,20.Q1,20.Q2,20.Q3,20.Q4,21.Q1 | 16 | 81 | 85 | 0 | %
DC_E_ERBS_EVENTS_EUTRANCELLFDD_V | pmPrbUlUtilGbrDistrPartition6 | L20.Q1,20.Q1,20.Q2,20.Q3,20.Q4,21.Q1 | 17 | 86 | 90 | 0 | %
DC_E_ERBS_EVENTS_EUTRANCELLFDD_V | pmPrbUlUtilGbrDistrPartition6 | L20.Q1,20.Q1,20.Q2,20.Q3,20.Q4,21.Q1 | 18 | 91 | 95 | 0 | %
DC_E_ERBS_EVENTS_EUTRANCELLFDD_V | pmPrbUlUtilGbrDistrPartition6 | L20.Q1,20.Q1,20.Q2,20.Q3,20.Q4,21.Q1 | 19 | 96 | 100 | 0 | %
DC_E_ERBS_EVENTS_EUTRANCELLFDD_V | pmPrbUlUtilGbrDistrPartition7 | L20.Q1,20.Q1,20.Q2,20.Q3,20.Q4,21.Q1 | 0 | 0 | 5 | 0 | %
DC_E_ERBS_EVENTS_EUTRANCELLFDD_V | pmPrbUlUtilGbrDistrPartition7 | L20.Q1,20.Q1,20.Q2,20.Q3,20.Q4,21.Q1 | 1 | 6 | 10 | 0 | %
DC_E_ERBS_EVENTS_EUTRANCELLFDD_V | pmPrbUlUtilGbrDistrPartition7 | L20.Q1,20.Q1,20.Q2,20.Q3,20.Q4,21.Q1 | 2 | 11 | 15 | 0 | %
DC_E_ERBS_EVENTS_EUTRANCELLFDD_V | pmPrbUlUtilGbrDistrPartition7 | L20.Q1,20.Q1,20.Q2,20.Q3,20.Q4,21.Q1 | 3 | 16 | 20 | 0 | %
DC_E_ERBS_EVENTS_EUTRANCELLFDD_V | pmPrbUlUtilGbrDistrPartition7 | L20.Q1,20.Q1,20.Q2,20.Q3,20.Q4,21.Q1 | 4 | 21 | 25 | 0 | %
DC_E_ERBS_EVENTS_EUTRANCELLFDD_V | pmPrbUlUtilGbrDistrPartition7 | L20.Q1,20.Q1,20.Q2,20.Q3,20.Q4,21.Q1 | 5 | 26 | 30 | 0 | %
DC_E_ERBS_EVENTS_EUTRANCELLFDD_V | pmPrbUlUtilGbrDistrPartition7 | L20.Q1,20.Q1,20.Q2,20.Q3,20.Q4,21.Q1 | 6 | 31 | 35 | 0 | %
DC_E_ERBS_EVENTS_EUTRANCELLFDD_V | pmPrbUlUtilGbrDistrPartition7 | L20.Q1,20.Q1,20.Q2,20.Q3,20.Q4,21.Q1 | 7 | 36 | 40 | 0 | %
DC_E_ERBS_EVENTS_EUTRANCELLFDD_V | pmPrbUlUtilGbrDistrPartition7 | L20.Q1,20.Q1,20.Q2,20.Q3,20.Q4,21.Q1 | 8 | 41 | 45 | 0 | %
DC_E_ERBS_EVENTS_EUTRANCELLFDD_V | pmPrbUlUtilGbrDistrPartition7 | L20.Q1,20.Q1,20.Q2,20.Q3,20.Q4,21.Q1 | 9 | 46 | 50 | 0 | %
DC_E_ERBS_EVENTS_EUTRANCELLFDD_V | pmPrbUlUtilGbrDistrPartition7 | L20.Q1,20.Q1,20.Q2,20.Q3,20.Q4,21.Q1 | 10 | 51 | 55 | 0 | %
DC_E_ERBS_EVENTS_EUTRANCELLFDD_V | pmPrbUlUtilGbrDistrPartition7 | L20.Q1,20.Q1,20.Q2,20.Q3,20.Q4,21.Q1 | 11 | 56 | 60 | 0 | %
DC_E_ERBS_EVENTS_EUTRANCELLFDD_V | pmPrbUlUtilGbrDistrPartition7 | L20.Q1,20.Q1,20.Q2,20.Q3,20.Q4,21.Q1 | 12 | 61 | 65 | 0 | %
DC_E_ERBS_EVENTS_EUTRANCELLFDD_V | pmPrbUlUtilGbrDistrPartition7 | L20.Q1,20.Q1,20.Q2,20.Q3,20.Q4,21.Q1 | 13 | 66 | 70 | 0 | %
DC_E_ERBS_EVENTS_EUTRANCELLFDD_V | pmPrbUlUtilGbrDistrPartition7 | L20.Q1,20.Q1,20.Q2,20.Q3,20.Q4,21.Q1 | 14 | 71 | 75 | 0 | %
DC_E_ERBS_EVENTS_EUTRANCELLFDD_V | pmPrbUlUtilGbrDistrPartition7 | L20.Q1,20.Q1,20.Q2,20.Q3,20.Q4,21.Q1 | 15 | 76 | 80 | 0 | %
DC_E_ERBS_EVENTS_EUTRANCELLFDD_V | pmPrbUlUtilGbrDistrPartition7 | L20.Q1,20.Q1,20.Q2,20.Q3,20.Q4,21.Q1 | 16 | 81 | 85 | 0 | %
DC_E_ERBS_EVENTS_EUTRANCELLFDD_V | pmPrbUlUtilGbrDistrPartition7 | L20.Q1,20.Q1,20.Q2,20.Q3,20.Q4,21.Q1 | 17 | 86 | 90 | 0 | %
DC_E_ERBS_EVENTS_EUTRANCELLFDD_V | pmPrbUlUtilGbrDistrPartition7 | L20.Q1,20.Q1,20.Q2,20.Q3,20.Q4,21.Q1 | 18 | 91 | 95 | 0 | %
DC_E_ERBS_EVENTS_EUTRANCELLFDD_V | pmPrbUlUtilGbrDistrPartition7 | L20.Q1,20.Q1,20.Q2,20.Q3,20.Q4,21.Q1 | 19 | 96 | 100 | 0 | %
DC_E_ERBS_EVENTS_EUTRANCELLFDD_V | pmPrbUlUtilGbrDistrPartition8 | L20.Q1,20.Q1,20.Q2,20.Q3,20.Q4,21.Q1 | 0 | 0 | 5 | 0 | %
DC_E_ERBS_EVENTS_EUTRANCELLFDD_V | pmPrbUlUtilGbrDistrPartition8 | L20.Q1,20.Q1,20.Q2,20.Q3,20.Q4,21.Q1 | 1 | 6 | 10 | 0 | %
DC_E_ERBS_EVENTS_EUTRANCELLFDD_V | pmPrbUlUtilGbrDistrPartition8 | L20.Q1,20.Q1,20.Q2,20.Q3,20.Q4,21.Q1 | 2 | 11 | 15 | 0 | %
DC_E_ERBS_EVENTS_EUTRANCELLFDD_V | pmPrbUlUtilGbrDistrPartition8 | L20.Q1,20.Q1,20.Q2,20.Q3,20.Q4,21.Q1 | 3 | 16 | 20 | 0 | %
DC_E_ERBS_EVENTS_EUTRANCELLFDD_V | pmPrbUlUtilGbrDistrPartition8 | L20.Q1,20.Q1,20.Q2,20.Q3,20.Q4,21.Q1 | 4 | 21 | 25 | 0 | %
DC_E_ERBS_EVENTS_EUTRANCELLFDD_V | pmPrbUlUtilGbrDistrPartition8 | L20.Q1,20.Q1,20.Q2,20.Q3,20.Q4,21.Q1 | 5 | 26 | 30 | 0 | %
DC_E_ERBS_EVENTS_EUTRANCELLFDD_V | pmPrbUlUtilGbrDistrPartition8 | L20.Q1,20.Q1,20.Q2,20.Q3,20.Q4,21.Q1 | 6 | 31 | 35 | 0 | %
DC_E_ERBS_EVENTS_EUTRANCELLFDD_V | pmPrbUlUtilGbrDistrPartition8 | L20.Q1,20.Q1,20.Q2,20.Q3,20.Q4,21.Q1 | 7 | 36 | 40 | 0 | %
DC_E_ERBS_EVENTS_EUTRANCELLFDD_V | pmPrbUlUtilGbrDistrPartition8 | L20.Q1,20.Q1,20.Q2,20.Q3,20.Q4,21.Q1 | 8 | 41 | 45 | 0 | %
DC_E_ERBS_EVENTS_EUTRANCELLFDD_V | pmPrbUlUtilGbrDistrPartition8 | L20.Q1,20.Q1,20.Q2,20.Q3,20.Q4,21.Q1 | 9 | 46 | 50 | 0 | %
DC_E_ERBS_EVENTS_EUTRANCELLFDD_V | pmPrbUlUtilGbrDistrPartition8 | L20.Q1,20.Q1,20.Q2,20.Q3,20.Q4,21.Q1 | 10 | 51 | 55 | 0 | %
DC_E_ERBS_EVENTS_EUTRANCELLFDD_V | pmPrbUlUtilGbrDistrPartition8 | L20.Q1,20.Q1,20.Q2,20.Q3,20.Q4,21.Q1 | 11 | 56 | 60 | 0 | %
DC_E_ERBS_EVENTS_EUTRANCELLFDD_V | pmPrbUlUtilGbrDistrPartition8 | L20.Q1,20.Q1,20.Q2,20.Q3,20.Q4,21.Q1 | 12 | 61 | 65 | 0 | %
DC_E_ERBS_EVENTS_EUTRANCELLFDD_V | pmPrbUlUtilGbrDistrPartition8 | L20.Q1,20.Q1,20.Q2,20.Q3,20.Q4,21.Q1 | 13 | 66 | 70 | 0 | %
DC_E_ERBS_EVENTS_EUTRANCELLFDD_V | pmPrbUlUtilGbrDistrPartition8 | L20.Q1,20.Q1,20.Q2,20.Q3,20.Q4,21.Q1 | 14 | 71 | 75 | 0 | %
DC_E_ERBS_EVENTS_EUTRANCELLFDD_V | pmPrbUlUtilGbrDistrPartition8 | L20.Q1,20.Q1,20.Q2,20.Q3,20.Q4,21.Q1 | 15 | 76 | 80 | 0 | %
DC_E_ERBS_EVENTS_EUTRANCELLFDD_V | pmPrbUlUtilGbrDistrPartition8 | L20.Q1,20.Q1,20.Q2,20.Q3,20.Q4,21.Q1 | 16 | 81 | 85 | 0 | %
DC_E_ERBS_EVENTS_EUTRANCELLFDD_V | pmPrbUlUtilGbrDistrPartition8 | L20.Q1,20.Q1,20.Q2,20.Q3,20.Q4,21.Q1 | 17 | 86 | 90 | 0 | %
DC_E_ERBS_EVENTS_EUTRANCELLFDD_V | pmPrbUlUtilGbrDistrPartition8 | L20.Q1,20.Q1,20.Q2,20.Q3,20.Q4,21.Q1 | 18 | 91 | 95 | 0 | %
DC_E_ERBS_EVENTS_EUTRANCELLFDD_V | pmPrbUlUtilGbrDistrPartition8 | L20.Q1,20.Q1,20.Q2,20.Q3,20.Q4,21.Q1 | 19 | 96 | 100 | 0 | %
DC_E_ERBS_EVENTS_EUTRANCELLFDD_V | pmPrbUlUtilGbrDistrPartition9 | L20.Q1,20.Q1,20.Q2,20.Q3,20.Q4,21.Q1 | 0 | 0 | 5 | 0 | %
DC_E_ERBS_EVENTS_EUTRANCELLFDD_V | pmPrbUlUtilGbrDistrPartition9 | L20.Q1,20.Q1,20.Q2,20.Q3,20.Q4,21.Q1 | 1 | 6 | 10 | 0 | %
DC_E_ERBS_EVENTS_EUTRANCELLFDD_V | pmPrbUlUtilGbrDistrPartition9 | L20.Q1,20.Q1,20.Q2,20.Q3,20.Q4,21.Q1 | 2 | 11 | 15 | 0 | %
DC_E_ERBS_EVENTS_EUTRANCELLFDD_V | pmPrbUlUtilGbrDistrPartition9 | L20.Q1,20.Q1,20.Q2,20.Q3,20.Q4,21.Q1 | 3 | 16 | 20 | 0 | %
DC_E_ERBS_EVENTS_EUTRANCELLFDD_V | pmPrbUlUtilGbrDistrPartition9 | L20.Q1,20.Q1,20.Q2,20.Q3,20.Q4,21.Q1 | 4 | 21 | 25 | 0 | %
DC_E_ERBS_EVENTS_EUTRANCELLFDD_V | pmPrbUlUtilGbrDistrPartition9 | L20.Q1,20.Q1,20.Q2,20.Q3,20.Q4,21.Q1 | 5 | 26 | 30 | 0 | %
DC_E_ERBS_EVENTS_EUTRANCELLFDD_V | pmPrbUlUtilGbrDistrPartition9 | L20.Q1,20.Q1,20.Q2,20.Q3,20.Q4,21.Q1 | 6 | 31 | 35 | 0 | %
DC_E_ERBS_EVENTS_EUTRANCELLFDD_V | pmPrbUlUtilGbrDistrPartition9 | L20.Q1,20.Q1,20.Q2,20.Q3,20.Q4,21.Q1 | 7 | 36 | 40 | 0 | %
DC_E_ERBS_EVENTS_EUTRANCELLFDD_V | pmPrbUlUtilGbrDistrPartition9 | L20.Q1,20.Q1,20.Q2,20.Q3,20.Q4,21.Q1 | 8 | 41 | 45 | 0 | %
DC_E_ERBS_EVENTS_EUTRANCELLFDD_V | pmPrbUlUtilGbrDistrPartition9 | L20.Q1,20.Q1,20.Q2,20.Q3,20.Q4,21.Q1 | 9 | 46 | 50 | 0 | %
DC_E_ERBS_EVENTS_EUTRANCELLFDD_V | pmPrbUlUtilGbrDistrPartition9 | L20.Q1,20.Q1,20.Q2,20.Q3,20.Q4,21.Q1 | 10 | 51 | 55 | 0 | %
DC_E_ERBS_EVENTS_EUTRANCELLFDD_V | pmPrbUlUtilGbrDistrPartition9 | L20.Q1,20.Q1,20.Q2,20.Q3,20.Q4,21.Q1 | 11 | 56 | 60 | 0 | %
DC_E_ERBS_EVENTS_EUTRANCELLFDD_V | pmPrbUlUtilGbrDistrPartition9 | L20.Q1,20.Q1,20.Q2,20.Q3,20.Q4,21.Q1 | 12 | 61 | 65 | 0 | %
DC_E_ERBS_EVENTS_EUTRANCELLFDD_V | pmPrbUlUtilGbrDistrPartition9 | L20.Q1,20.Q1,20.Q2,20.Q3,20.Q4,21.Q1 | 13 | 66 | 70 | 0 | %
DC_E_ERBS_EVENTS_EUTRANCELLFDD_V | pmPrbUlUtilGbrDistrPartition9 | L20.Q1,20.Q1,20.Q2,20.Q3,20.Q4,21.Q1 | 14 | 71 | 75 | 0 | %
DC_E_ERBS_EVENTS_EUTRANCELLFDD_V | pmPrbUlUtilGbrDistrPartition9 | L20.Q1,20.Q1,20.Q2,20.Q3,20.Q4,21.Q1 | 15 | 76 | 80 | 0 | %
DC_E_ERBS_EVENTS_EUTRANCELLFDD_V | pmPrbUlUtilGbrDistrPartition9 | L20.Q1,20.Q1,20.Q2,20.Q3,20.Q4,21.Q1 | 16 | 81 | 85 | 0 | %
DC_E_ERBS_EVENTS_EUTRANCELLFDD_V | pmPrbUlUtilGbrDistrPartition9 | L20.Q1,20.Q1,20.Q2,20.Q3,20.Q4,21.Q1 | 17 | 86 | 90 | 0 | %
DC_E_ERBS_EVENTS_EUTRANCELLFDD_V | pmPrbUlUtilGbrDistrPartition9 | L20.Q1,20.Q1,20.Q2,20.Q3,20.Q4,21.Q1 | 18 | 91 | 95 | 0 | %
DC_E_ERBS_EVENTS_EUTRANCELLFDD_V | pmPrbUlUtilGbrDistrPartition9 | L20.Q1,20.Q1,20.Q2,20.Q3,20.Q4,21.Q1 | 19 | 96 | 100 | 0 | %
DC_E_ERBS_EVENTS_EUTRANCELLFDD_V | pmPrbUlUtilGbrDistrPartition10 | L20.Q1,20.Q1,20.Q2,20.Q3,20.Q4,21.Q1 | 0 | 0 | 5 | 0 | %
DC_E_ERBS_EVENTS_EUTRANCELLFDD_V | pmPrbUlUtilGbrDistrPartition10 | L20.Q1,20.Q1,20.Q2,20.Q3,20.Q4,21.Q1 | 1 | 6 | 10 | 0 | %
DC_E_ERBS_EVENTS_EUTRANCELLFDD_V | pmPrbUlUtilGbrDistrPartition10 | L20.Q1,20.Q1,20.Q2,20.Q3,20.Q4,21.Q1 | 2 | 11 | 15 | 0 | %
DC_E_ERBS_EVENTS_EUTRANCELLFDD_V | pmPrbUlUtilGbrDistrPartition10 | L20.Q1,20.Q1,20.Q2,20.Q3,20.Q4,21.Q1 | 3 | 16 | 20 | 0 | %
DC_E_ERBS_EVENTS_EUTRANCELLFDD_V | pmPrbUlUtilGbrDistrPartition10 | L20.Q1,20.Q1,20.Q2,20.Q3,20.Q4,21.Q1 | 4 | 21 | 25 | 0 | %
DC_E_ERBS_EVENTS_EUTRANCELLFDD_V | pmPrbUlUtilGbrDistrPartition10 | L20.Q1,20.Q1,20.Q2,20.Q3,20.Q4,21.Q1 | 5 | 26 | 30 | 0 | %
DC_E_ERBS_EVENTS_EUTRANCELLFDD_V | pmPrbUlUtilGbrDistrPartition10 | L20.Q1,20.Q1,20.Q2,20.Q3,20.Q4,21.Q1 | 6 | 31 | 35 | 0 | %
DC_E_ERBS_EVENTS_EUTRANCELLFDD_V | pmPrbUlUtilGbrDistrPartition10 | L20.Q1,20.Q1,20.Q2,20.Q3,20.Q4,21.Q1 | 7 | 36 | 40 | 0 | %
DC_E_ERBS_EVENTS_EUTRANCELLFDD_V | pmPrbUlUtilGbrDistrPartition10 | L20.Q1,20.Q1,20.Q2,20.Q3,20.Q4,21.Q1 | 8 | 41 | 45 | 0 | %
DC_E_ERBS_EVENTS_EUTRANCELLFDD_V | pmPrbUlUtilGbrDistrPartition10 | L20.Q1,20.Q1,20.Q2,20.Q3,20.Q4,21.Q1 | 9 | 46 | 50 | 0 | %
DC_E_ERBS_EVENTS_EUTRANCELLFDD_V | pmPrbUlUtilGbrDistrPartition10 | L20.Q1,20.Q1,20.Q2,20.Q3,20.Q4,21.Q1 | 10 | 51 | 55 | 0 | %
DC_E_ERBS_EVENTS_EUTRANCELLFDD_V | pmPrbUlUtilGbrDistrPartition10 | L20.Q1,20.Q1,20.Q2,20.Q3,20.Q4,21.Q1 | 11 | 56 | 60 | 0 | %
DC_E_ERBS_EVENTS_EUTRANCELLFDD_V | pmPrbUlUtilGbrDistrPartition10 | L20.Q1,20.Q1,20.Q2,20.Q3,20.Q4,21.Q1 | 12 | 61 | 65 | 0 | %
DC_E_ERBS_EVENTS_EUTRANCELLFDD_V | pmPrbUlUtilGbrDistrPartition10 | L20.Q1,20.Q1,20.Q2,20.Q3,20.Q4,21.Q1 | 13 | 66 | 70 | 0 | %
DC_E_ERBS_EVENTS_EUTRANCELLFDD_V | pmPrbUlUtilGbrDistrPartition10 | L20.Q1,20.Q1,20.Q2,20.Q3,20.Q4,21.Q1 | 14 | 71 | 75 | 0 | %
DC_E_ERBS_EVENTS_EUTRANCELLFDD_V | pmPrbUlUtilGbrDistrPartition10 | L20.Q1,20.Q1,20.Q2,20.Q3,20.Q4,21.Q1 | 15 | 76 | 80 | 0 | %
DC_E_ERBS_EVENTS_EUTRANCELLFDD_V | pmPrbUlUtilGbrDistrPartition10 | L20.Q1,20.Q1,20.Q2,20.Q3,20.Q4,21.Q1 | 16 | 81 | 85 | 0 | %
DC_E_ERBS_EVENTS_EUTRANCELLFDD_V | pmPrbUlUtilGbrDistrPartition10 | L20.Q1,20.Q1,20.Q2,20.Q3,20.Q4,21.Q1 | 17 | 86 | 90 | 0 | %
DC_E_ERBS_EVENTS_EUTRANCELLFDD_V | pmPrbUlUtilGbrDistrPartition10 | L20.Q1,20.Q1,20.Q2,20.Q3,20.Q4,21.Q1 | 18 | 91 | 95 | 0 | %
DC_E_ERBS_EVENTS_EUTRANCELLFDD_V | pmPrbUlUtilGbrDistrPartition10 | L20.Q1,20.Q1,20.Q2,20.Q3,20.Q4,21.Q1 | 19 | 96 | 100 | 0 | %
DC_E_ERBS_EVENTS_EUTRANCELLFDD_V | pmPrbUlUtilGbrDistrPartition11 | L20.Q1,20.Q1,20.Q2,20.Q3,20.Q4,21.Q1 | 0 | 0 | 5 | 0 | %
DC_E_ERBS_EVENTS_EUTRANCELLFDD_V | pmPrbUlUtilGbrDistrPartition11 | L20.Q1,20.Q1,20.Q2,20.Q3,20.Q4,21.Q1 | 1 | 6 | 10 | 0 | %
DC_E_ERBS_EVENTS_EUTRANCELLFDD_V | pmPrbUlUtilGbrDistrPartition11 | L20.Q1,20.Q1,20.Q2,20.Q3,20.Q4,21.Q1 | 2 | 11 | 15 | 0 | %
DC_E_ERBS_EVENTS_EUTRANCELLFDD_V | pmPrbUlUtilGbrDistrPartition11 | L20.Q1,20.Q1,20.Q2,20.Q3,20.Q4,21.Q1 | 3 | 16 | 20 | 0 | %
DC_E_ERBS_EVENTS_EUTRANCELLFDD_V | pmPrbUlUtilGbrDistrPartition11 | L20.Q1,20.Q1,20.Q2,20.Q3,20.Q4,21.Q1 | 4 | 21 | 25 | 0 | %
DC_E_ERBS_EVENTS_EUTRANCELLFDD_V | pmPrbUlUtilGbrDistrPartition11 | L20.Q1,20.Q1,20.Q2,20.Q3,20.Q4,21.Q1 | 5 | 26 | 30 | 0 | %
DC_E_ERBS_EVENTS_EUTRANCELLFDD_V | pmPrbUlUtilGbrDistrPartition11 | L20.Q1,20.Q1,20.Q2,20.Q3,20.Q4,21.Q1 | 6 | 31 | 35 | 0 | %
DC_E_ERBS_EVENTS_EUTRANCELLFDD_V | pmPrbUlUtilGbrDistrPartition11 | L20.Q1,20.Q1,20.Q2,20.Q3,20.Q4,21.Q1 | 7 | 36 | 40 | 0 | %
DC_E_ERBS_EVENTS_EUTRANCELLFDD_V | pmPrbUlUtilGbrDistrPartition11 | L20.Q1,20.Q1,20.Q2,20.Q3,20.Q4,21.Q1 | 8 | 41 | 45 | 0 | %
DC_E_ERBS_EVENTS_EUTRANCELLFDD_V | pmPrbUlUtilGbrDistrPartition11 | L20.Q1,20.Q1,20.Q2,20.Q3,20.Q4,21.Q1 | 9 | 46 | 50 | 0 | %
DC_E_ERBS_EVENTS_EUTRANCELLFDD_V | pmPrbUlUtilGbrDistrPartition11 | L20.Q1,20.Q1,20.Q2,20.Q3,20.Q4,21.Q1 | 10 | 51 | 55 | 0 | %
DC_E_ERBS_EVENTS_EUTRANCELLFDD_V | pmPrbUlUtilGbrDistrPartition11 | L20.Q1,20.Q1,20.Q2,20.Q3,20.Q4,21.Q1 | 11 | 56 | 60 | 0 | %
DC_E_ERBS_EVENTS_EUTRANCELLFDD_V | pmPrbUlUtilGbrDistrPartition11 | L20.Q1,20.Q1,20.Q2,20.Q3,20.Q4,21.Q1 | 12 | 61 | 65 | 0 | %
DC_E_ERBS_EVENTS_EUTRANCELLFDD_V | pmPrbUlUtilGbrDistrPartition11 | L20.Q1,20.Q1,20.Q2,20.Q3,20.Q4,21.Q1 | 13 | 66 | 70 | 0 | %
DC_E_ERBS_EVENTS_EUTRANCELLFDD_V | pmPrbUlUtilGbrDistrPartition11 | L20.Q1,20.Q1,20.Q2,20.Q3,20.Q4,21.Q1 | 14 | 71 | 75 | 0 | %
DC_E_ERBS_EVENTS_EUTRANCELLFDD_V | pmPrbUlUtilGbrDistrPartition11 | L20.Q1,20.Q1,20.Q2,20.Q3,20.Q4,21.Q1 | 15 | 76 | 80 | 0 | %
DC_E_ERBS_EVENTS_EUTRANCELLFDD_V | pmPrbUlUtilGbrDistrPartition11 | L20.Q1,20.Q1,20.Q2,20.Q3,20.Q4,21.Q1 | 16 | 81 | 85 | 0 | %
DC_E_ERBS_EVENTS_EUTRANCELLFDD_V | pmPrbUlUtilGbrDistrPartition11 | L20.Q1,20.Q1,20.Q2,20.Q3,20.Q4,21.Q1 | 17 | 86 | 90 | 0 | %
DC_E_ERBS_EVENTS_EUTRANCELLFDD_V | pmPrbUlUtilGbrDistrPartition11 | L20.Q1,20.Q1,20.Q2,20.Q3,20.Q4,21.Q1 | 18 | 91 | 95 | 0 | %
DC_E_ERBS_EVENTS_EUTRANCELLFDD_V | pmPrbUlUtilGbrDistrPartition11 | L20.Q1,20.Q1,20.Q2,20.Q3,20.Q4,21.Q1 | 19 | 96 | 100 | 0 | %
DC_E_ERBS_EVENTS_EUTRANCELLFDD_V | pmPrbUlUtilGbrDistrPartition12 | L20.Q1,20.Q1,20.Q2,20.Q3,20.Q4,21.Q1 | 0 | 0 | 5 | 0 | %
DC_E_ERBS_EVENTS_EUTRANCELLFDD_V | pmPrbUlUtilGbrDistrPartition12 | L20.Q1,20.Q1,20.Q2,20.Q3,20.Q4,21.Q1 | 1 | 6 | 10 | 0 | %
DC_E_ERBS_EVENTS_EUTRANCELLFDD_V | pmPrbUlUtilGbrDistrPartition12 | L20.Q1,20.Q1,20.Q2,20.Q3,20.Q4,21.Q1 | 2 | 11 | 15 | 0 | %
DC_E_ERBS_EVENTS_EUTRANCELLFDD_V | pmPrbUlUtilGbrDistrPartition12 | L20.Q1,20.Q1,20.Q2,20.Q3,20.Q4,21.Q1 | 3 | 16 | 20 | 0 | %
DC_E_ERBS_EVENTS_EUTRANCELLFDD_V | pmPrbUlUtilGbrDistrPartition12 | L20.Q1,20.Q1,20.Q2,20.Q3,20.Q4,21.Q1 | 4 | 21 | 25 | 0 | %
DC_E_ERBS_EVENTS_EUTRANCELLFDD_V | pmPrbUlUtilGbrDistrPartition12 | L20.Q1,20.Q1,20.Q2,20.Q3,20.Q4,21.Q1 | 5 | 26 | 30 | 0 | %
DC_E_ERBS_EVENTS_EUTRANCELLFDD_V | pmPrbUlUtilGbrDistrPartition12 | L20.Q1,20.Q1,20.Q2,20.Q3,20.Q4,21.Q1 | 6 | 31 | 35 | 0 | %
DC_E_ERBS_EVENTS_EUTRANCELLFDD_V | pmPrbUlUtilGbrDistrPartition12 | L20.Q1,20.Q1,20.Q2,20.Q3,20.Q4,21.Q1 | 7 | 36 | 40 | 0 | %
DC_E_ERBS_EVENTS_EUTRANCELLFDD_V | pmPrbUlUtilGbrDistrPartition12 | L20.Q1,20.Q1,20.Q2,20.Q3,20.Q4,21.Q1 | 8 | 41 | 45 | 0 | %
DC_E_ERBS_EVENTS_EUTRANCELLFDD_V | pmPrbUlUtilGbrDistrPartition12 | L20.Q1,20.Q1,20.Q2,20.Q3,20.Q4,21.Q1 | 9 | 46 | 50 | 0 | %
DC_E_ERBS_EVENTS_EUTRANCELLFDD_V | pmPrbUlUtilGbrDistrPartition12 | L20.Q1,20.Q1,20.Q2,20.Q3,20.Q4,21.Q1 | 10 | 51 | 55 | 0 | %
DC_E_ERBS_EVENTS_EUTRANCELLFDD_V | pmPrbUlUtilGbrDistrPartition12 | L20.Q1,20.Q1,20.Q2,20.Q3,20.Q4,21.Q1 | 11 | 56 | 60 | 0 | %
DC_E_ERBS_EVENTS_EUTRANCELLFDD_V | pmPrbUlUtilGbrDistrPartition12 | L20.Q1,20.Q1,20.Q2,20.Q3,20.Q4,21.Q1 | 12 | 61 | 65 | 0 | %
DC_E_ERBS_EVENTS_EUTRANCELLFDD_V | pmPrbUlUtilGbrDistrPartition12 | L20.Q1,20.Q1,20.Q2,20.Q3,20.Q4,21.Q1 | 13 | 66 | 70 | 0 | %
DC_E_ERBS_EVENTS_EUTRANCELLFDD_V | pmPrbUlUtilGbrDistrPartition12 | L20.Q1,20.Q1,20.Q2,20.Q3,20.Q4,21.Q1 | 14 | 71 | 75 | 0 | %
DC_E_ERBS_EVENTS_EUTRANCELLFDD_V | pmPrbUlUtilGbrDistrPartition12 | L20.Q1,20.Q1,20.Q2,20.Q3,20.Q4,21.Q1 | 15 | 76 | 80 | 0 | %
DC_E_ERBS_EVENTS_EUTRANCELLFDD_V | pmPrbUlUtilGbrDistrPartition12 | L20.Q1,20.Q1,20.Q2,20.Q3,20.Q4,21.Q1 | 16 | 81 | 85 | 0 | %
DC_E_ERBS_EVENTS_EUTRANCELLFDD_V | pmPrbUlUtilGbrDistrPartition12 | L20.Q1,20.Q1,20.Q2,20.Q3,20.Q4,21.Q1 | 17 | 86 | 90 | 0 | %
DC_E_ERBS_EVENTS_EUTRANCELLFDD_V | pmPrbUlUtilGbrDistrPartition12 | L20.Q1,20.Q1,20.Q2,20.Q3,20.Q4,21.Q1 | 18 | 91 | 95 | 0 | %
DC_E_ERBS_EVENTS_EUTRANCELLFDD_V | pmPrbUlUtilGbrDistrPartition12 | L20.Q1,20.Q1,20.Q2,20.Q3,20.Q4,21.Q1 | 19 | 96 | 100 | 0 | %
DC_E_ERBS_EVENTS_EUTRANCELLFDD_V | pmPrbUlUtilGbrDistrPartition13 | L20.Q1,20.Q1,20.Q2,20.Q3,20.Q4,21.Q1 | 0 | 0 | 5 | 0 | %
DC_E_ERBS_EVENTS_EUTRANCELLFDD_V | pmPrbUlUtilGbrDistrPartition13 | L20.Q1,20.Q1,20.Q2,20.Q3,20.Q4,21.Q1 | 1 | 6 | 10 | 0 | %
DC_E_ERBS_EVENTS_EUTRANCELLFDD_V | pmPrbUlUtilGbrDistrPartition13 | L20.Q1,20.Q1,20.Q2,20.Q3,20.Q4,21.Q1 | 2 | 11 | 15 | 0 | %
DC_E_ERBS_EVENTS_EUTRANCELLFDD_V | pmPrbUlUtilGbrDistrPartition13 | L20.Q1,20.Q1,20.Q2,20.Q3,20.Q4,21.Q1 | 3 | 16 | 20 | 0 | %
DC_E_ERBS_EVENTS_EUTRANCELLFDD_V | pmPrbUlUtilGbrDistrPartition13 | L20.Q1,20.Q1,20.Q2,20.Q3,20.Q4,21.Q1 | 4 | 21 | 25 | 0 | %
DC_E_ERBS_EVENTS_EUTRANCELLFDD_V | pmPrbUlUtilGbrDistrPartition13 | L20.Q1,20.Q1,20.Q2,20.Q3,20.Q4,21.Q1 | 5 | 26 | 30 | 0 | %
DC_E_ERBS_EVENTS_EUTRANCELLFDD_V | pmPrbUlUtilGbrDistrPartition13 | L20.Q1,20.Q1,20.Q2,20.Q3,20.Q4,21.Q1 | 6 | 31 | 35 | 0 | %
DC_E_ERBS_EVENTS_EUTRANCELLFDD_V | pmPrbUlUtilGbrDistrPartition13 | L20.Q1,20.Q1,20.Q2,20.Q3,20.Q4,21.Q1 | 7 | 36 | 40 | 0 | %
DC_E_ERBS_EVENTS_EUTRANCELLFDD_V | pmPrbUlUtilGbrDistrPartition13 | L20.Q1,20.Q1,20.Q2,20.Q3,20.Q4,21.Q1 | 8 | 41 | 45 | 0 | %
DC_E_ERBS_EVENTS_EUTRANCELLFDD_V | pmPrbUlUtilGbrDistrPartition13 | L20.Q1,20.Q1,20.Q2,20.Q3,20.Q4,21.Q1 | 9 | 46 | 50 | 0 | %
DC_E_ERBS_EVENTS_EUTRANCELLFDD_V | pmPrbUlUtilGbrDistrPartition13 | L20.Q1,20.Q1,20.Q2,20.Q3,20.Q4,21.Q1 | 10 | 51 | 55 | 0 | %
DC_E_ERBS_EVENTS_EUTRANCELLFDD_V | pmPrbUlUtilGbrDistrPartition13 | L20.Q1,20.Q1,20.Q2,20.Q3,20.Q4,21.Q1 | 11 | 56 | 60 | 0 | %
DC_E_ERBS_EVENTS_EUTRANCELLFDD_V | pmPrbUlUtilGbrDistrPartition13 | L20.Q1,20.Q1,20.Q2,20.Q3,20.Q4,21.Q1 | 12 | 61 | 65 | 0 | %
DC_E_ERBS_EVENTS_EUTRANCELLFDD_V | pmPrbUlUtilGbrDistrPartition13 | L20.Q1,20.Q1,20.Q2,20.Q3,20.Q4,21.Q1 | 13 | 66 | 70 | 0 | %
DC_E_ERBS_EVENTS_EUTRANCELLFDD_V | pmPrbUlUtilGbrDistrPartition13 | L20.Q1,20.Q1,20.Q2,20.Q3,20.Q4,21.Q1 | 14 | 71 | 75 | 0 | %
DC_E_ERBS_EVENTS_EUTRANCELLFDD_V | pmPrbUlUtilGbrDistrPartition13 | L20.Q1,20.Q1,20.Q2,20.Q3,20.Q4,21.Q1 | 15 | 76 | 80 | 0 | %
DC_E_ERBS_EVENTS_EUTRANCELLFDD_V | pmPrbUlUtilGbrDistrPartition13 | L20.Q1,20.Q1,20.Q2,20.Q3,20.Q4,21.Q1 | 16 | 81 | 85 | 0 | %
DC_E_ERBS_EVENTS_EUTRANCELLFDD_V | pmPrbUlUtilGbrDistrPartition13 | L20.Q1,20.Q1,20.Q2,20.Q3,20.Q4,21.Q1 | 17 | 86 | 90 | 0 | %
DC_E_ERBS_EVENTS_EUTRANCELLFDD_V | pmPrbUlUtilGbrDistrPartition13 | L20.Q1,20.Q1,20.Q2,20.Q3,20.Q4,21.Q1 | 18 | 91 | 95 | 0 | %
DC_E_ERBS_EVENTS_EUTRANCELLFDD_V | pmPrbUlUtilGbrDistrPartition13 | L20.Q1,20.Q1,20.Q2,20.Q3,20.Q4,21.Q1 | 19 | 96 | 100 | 0 | %
DC_E_ERBS_EVENTS_EUTRANCELLFDD_V | pmPrbUlUtilGbrDistrPartition14 | L20.Q1,20.Q1,20.Q2,20.Q3,20.Q4,21.Q1 | 0 | 0 | 5 | 0 | %
DC_E_ERBS_EVENTS_EUTRANCELLFDD_V | pmPrbUlUtilGbrDistrPartition14 | L20.Q1,20.Q1,20.Q2,20.Q3,20.Q4,21.Q1 | 1 | 6 | 10 | 0 | %
DC_E_ERBS_EVENTS_EUTRANCELLFDD_V | pmPrbUlUtilGbrDistrPartition14 | L20.Q1,20.Q1,20.Q2,20.Q3,20.Q4,21.Q1 | 2 | 11 | 15 | 0 | %
DC_E_ERBS_EVENTS_EUTRANCELLFDD_V | pmPrbUlUtilGbrDistrPartition14 | L20.Q1,20.Q1,20.Q2,20.Q3,20.Q4,21.Q1 | 3 | 16 | 20 | 0 | %
DC_E_ERBS_EVENTS_EUTRANCELLFDD_V | pmPrbUlUtilGbrDistrPartition14 | L20.Q1,20.Q1,20.Q2,20.Q3,20.Q4,21.Q1 | 4 | 21 | 25 | 0 | %
DC_E_ERBS_EVENTS_EUTRANCELLFDD_V | pmPrbUlUtilGbrDistrPartition14 | L20.Q1,20.Q1,20.Q2,20.Q3,20.Q4,21.Q1 | 5 | 26 | 30 | 0 | %
DC_E_ERBS_EVENTS_EUTRANCELLFDD_V | pmPrbUlUtilGbrDistrPartition14 | L20.Q1,20.Q1,20.Q2,20.Q3,20.Q4,21.Q1 | 6 | 31 | 35 | 0 | %
DC_E_ERBS_EVENTS_EUTRANCELLFDD_V | pmPrbUlUtilGbrDistrPartition14 | L20.Q1,20.Q1,20.Q2,20.Q3,20.Q4,21.Q1 | 7 | 36 | 40 | 0 | %
DC_E_ERBS_EVENTS_EUTRANCELLFDD_V | pmPrbUlUtilGbrDistrPartition14 | L20.Q1,20.Q1,20.Q2,20.Q3,20.Q4,21.Q1 | 8 | 41 | 45 | 0 | %
DC_E_ERBS_EVENTS_EUTRANCELLFDD_V | pmPrbUlUtilGbrDistrPartition14 | L20.Q1,20.Q1,20.Q2,20.Q3,20.Q4,21.Q1 | 9 | 46 | 50 | 0 | %
DC_E_ERBS_EVENTS_EUTRANCELLFDD_V | pmPrbUlUtilGbrDistrPartition14 | L20.Q1,20.Q1,20.Q2,20.Q3,20.Q4,21.Q1 | 10 | 51 | 55 | 0 | %
DC_E_ERBS_EVENTS_EUTRANCELLFDD_V | pmPrbUlUtilGbrDistrPartition14 | L20.Q1,20.Q1,20.Q2,20.Q3,20.Q4,21.Q1 | 11 | 56 | 60 | 0 | %
DC_E_ERBS_EVENTS_EUTRANCELLFDD_V | pmPrbUlUtilGbrDistrPartition14 | L20.Q1,20.Q1,20.Q2,20.Q3,20.Q4,21.Q1 | 12 | 61 | 65 | 0 | %
DC_E_ERBS_EVENTS_EUTRANCELLFDD_V | pmPrbUlUtilGbrDistrPartition14 | L20.Q1,20.Q1,20.Q2,20.Q3,20.Q4,21.Q1 | 13 | 66 | 70 | 0 | %
DC_E_ERBS_EVENTS_EUTRANCELLFDD_V | pmPrbUlUtilGbrDistrPartition14 | L20.Q1,20.Q1,20.Q2,20.Q3,20.Q4,21.Q1 | 14 | 71 | 75 | 0 | %
DC_E_ERBS_EVENTS_EUTRANCELLFDD_V | pmPrbUlUtilGbrDistrPartition14 | L20.Q1,20.Q1,20.Q2,20.Q3,20.Q4,21.Q1 | 15 | 76 | 80 | 0 | %
DC_E_ERBS_EVENTS_EUTRANCELLFDD_V | pmPrbUlUtilGbrDistrPartition14 | L20.Q1,20.Q1,20.Q2,20.Q3,20.Q4,21.Q1 | 16 | 81 | 85 | 0 | %
DC_E_ERBS_EVENTS_EUTRANCELLFDD_V | pmPrbUlUtilGbrDistrPartition14 | L20.Q1,20.Q1,20.Q2,20.Q3,20.Q4,21.Q1 | 17 | 86 | 90 | 0 | %
DC_E_ERBS_EVENTS_EUTRANCELLFDD_V | pmPrbUlUtilGbrDistrPartition14 | L20.Q1,20.Q1,20.Q2,20.Q3,20.Q4,21.Q1 | 18 | 91 | 95 | 0 | %
DC_E_ERBS_EVENTS_EUTRANCELLFDD_V | pmPrbUlUtilGbrDistrPartition14 | L20.Q1,20.Q1,20.Q2,20.Q3,20.Q4,21.Q1 | 19 | 96 | 100 | 0 | %
DC_E_ERBS_EVENTS_EUTRANCELLFDD_V | pmPrbUlUtilGbrDistrPartition15 | L20.Q1,20.Q1,20.Q2,20.Q3,20.Q4,21.Q1 | 0 | 0 | 5 | 0 | %
DC_E_ERBS_EVENTS_EUTRANCELLFDD_V | pmPrbUlUtilGbrDistrPartition15 | L20.Q1,20.Q1,20.Q2,20.Q3,20.Q4,21.Q1 | 1 | 6 | 10 | 0 | %
DC_E_ERBS_EVENTS_EUTRANCELLFDD_V | pmPrbUlUtilGbrDistrPartition15 | L20.Q1,20.Q1,20.Q2,20.Q3,20.Q4,21.Q1 | 2 | 11 | 15 | 0 | %
DC_E_ERBS_EVENTS_EUTRANCELLFDD_V | pmPrbUlUtilGbrDistrPartition15 | L20.Q1,20.Q1,20.Q2,20.Q3,20.Q4,21.Q1 | 3 | 16 | 20 | 0 | %
DC_E_ERBS_EVENTS_EUTRANCELLFDD_V | pmPrbUlUtilGbrDistrPartition15 | L20.Q1,20.Q1,20.Q2,20.Q3,20.Q4,21.Q1 | 4 | 21 | 25 | 0 | %
DC_E_ERBS_EVENTS_EUTRANCELLFDD_V | pmPrbUlUtilGbrDistrPartition15 | L20.Q1,20.Q1,20.Q2,20.Q3,20.Q4,21.Q1 | 5 | 26 | 30 | 0 | %
DC_E_ERBS_EVENTS_EUTRANCELLFDD_V | pmPrbUlUtilGbrDistrPartition15 | L20.Q1,20.Q1,20.Q2,20.Q3,20.Q4,21.Q1 | 6 | 31 | 35 | 0 | %
DC_E_ERBS_EVENTS_EUTRANCELLFDD_V | pmPrbUlUtilGbrDistrPartition15 | L20.Q1,20.Q1,20.Q2,20.Q3,20.Q4,21.Q1 | 7 | 36 | 40 | 0 | %
DC_E_ERBS_EVENTS_EUTRANCELLFDD_V | pmPrbUlUtilGbrDistrPartition15 | L20.Q1,20.Q1,20.Q2,20.Q3,20.Q4,21.Q1 | 8 | 41 | 45 | 0 | %
DC_E_ERBS_EVENTS_EUTRANCELLFDD_V | pmPrbUlUtilGbrDistrPartition15 | L20.Q1,20.Q1,20.Q2,20.Q3,20.Q4,21.Q1 | 9 | 46 | 50 | 0 | %
DC_E_ERBS_EVENTS_EUTRANCELLFDD_V | pmPrbUlUtilGbrDistrPartition15 | L20.Q1,20.Q1,20.Q2,20.Q3,20.Q4,21.Q1 | 10 | 51 | 55 | 0 | %
DC_E_ERBS_EVENTS_EUTRANCELLFDD_V | pmPrbUlUtilGbrDistrPartition15 | L20.Q1,20.Q1,20.Q2,20.Q3,20.Q4,21.Q1 | 11 | 56 | 60 | 0 | %
DC_E_ERBS_EVENTS_EUTRANCELLFDD_V | pmPrbUlUtilGbrDistrPartition15 | L20.Q1,20.Q1,20.Q2,20.Q3,20.Q4,21.Q1 | 12 | 61 | 65 | 0 | %
DC_E_ERBS_EVENTS_EUTRANCELLFDD_V | pmPrbUlUtilGbrDistrPartition15 | L20.Q1,20.Q1,20.Q2,20.Q3,20.Q4,21.Q1 | 13 | 66 | 70 | 0 | %
DC_E_ERBS_EVENTS_EUTRANCELLFDD_V | pmPrbUlUtilGbrDistrPartition15 | L20.Q1,20.Q1,20.Q2,20.Q3,20.Q4,21.Q1 | 14 | 71 | 75 | 0 | %
DC_E_ERBS_EVENTS_EUTRANCELLFDD_V | pmPrbUlUtilGbrDistrPartition15 | L20.Q1,20.Q1,20.Q2,20.Q3,20.Q4,21.Q1 | 15 | 76 | 80 | 0 | %
DC_E_ERBS_EVENTS_EUTRANCELLFDD_V | pmPrbUlUtilGbrDistrPartition15 | L20.Q1,20.Q1,20.Q2,20.Q3,20.Q4,21.Q1 | 16 | 81 | 85 | 0 | %
DC_E_ERBS_EVENTS_EUTRANCELLFDD_V | pmPrbUlUtilGbrDistrPartition15 | L20.Q1,20.Q1,20.Q2,20.Q3,20.Q4,21.Q1 | 17 | 86 | 90 | 0 | %
DC_E_ERBS_EVENTS_EUTRANCELLFDD_V | pmPrbUlUtilGbrDistrPartition15 | L20.Q1,20.Q1,20.Q2,20.Q3,20.Q4,21.Q1 | 18 | 91 | 95 | 0 | %
DC_E_ERBS_EVENTS_EUTRANCELLFDD_V | pmPrbUlUtilGbrDistrPartition15 | L20.Q1,20.Q1,20.Q2,20.Q3,20.Q4,21.Q1 | 19 | 96 | 100 | 0 | %
DC_E_ERBS_EVENTS_EUTRANCELLFDD_V | pmPrbUlUtilGbrDistrPartition16 | L20.Q1,20.Q1,20.Q2,20.Q3,20.Q4,21.Q1 | 0 | 0 | 5 | 0 | %
DC_E_ERBS_EVENTS_EUTRANCELLFDD_V | pmPrbUlUtilGbrDistrPartition16 | L20.Q1,20.Q1,20.Q2,20.Q3,20.Q4,21.Q1 | 1 | 6 | 10 | 0 | %
DC_E_ERBS_EVENTS_EUTRANCELLFDD_V | pmPrbUlUtilGbrDistrPartition16 | L20.Q1,20.Q1,20.Q2,20.Q3,20.Q4,21.Q1 | 2 | 11 | 15 | 0 | %
DC_E_ERBS_EVENTS_EUTRANCELLFDD_V | pmPrbUlUtilGbrDistrPartition16 | L20.Q1,20.Q1,20.Q2,20.Q3,20.Q4,21.Q1 | 3 | 16 | 20 | 0 | %
DC_E_ERBS_EVENTS_EUTRANCELLFDD_V | pmPrbUlUtilGbrDistrPartition16 | L20.Q1,20.Q1,20.Q2,20.Q3,20.Q4,21.Q1 | 4 | 21 | 25 | 0 | %
DC_E_ERBS_EVENTS_EUTRANCELLFDD_V | pmPrbUlUtilGbrDistrPartition16 | L20.Q1,20.Q1,20.Q2,20.Q3,20.Q4,21.Q1 | 5 | 26 | 30 | 0 | %
DC_E_ERBS_EVENTS_EUTRANCELLFDD_V | pmPrbUlUtilGbrDistrPartition16 | L20.Q1,20.Q1,20.Q2,20.Q3,20.Q4,21.Q1 | 6 | 31 | 35 | 0 | %
DC_E_ERBS_EVENTS_EUTRANCELLFDD_V | pmPrbUlUtilGbrDistrPartition16 | L20.Q1,20.Q1,20.Q2,20.Q3,20.Q4,21.Q1 | 7 | 36 | 40 | 0 | %
DC_E_ERBS_EVENTS_EUTRANCELLFDD_V | pmPrbUlUtilGbrDistrPartition16 | L20.Q1,20.Q1,20.Q2,20.Q3,20.Q4,21.Q1 | 8 | 41 | 45 | 0 | %
DC_E_ERBS_EVENTS_EUTRANCELLFDD_V | pmPrbUlUtilGbrDistrPartition16 | L20.Q1,20.Q1,20.Q2,20.Q3,20.Q4,21.Q1 | 9 | 46 | 50 | 0 | %
DC_E_ERBS_EVENTS_EUTRANCELLFDD_V | pmPrbUlUtilGbrDistrPartition16 | L20.Q1,20.Q1,20.Q2,20.Q3,20.Q4,21.Q1 | 10 | 51 | 55 | 0 | %
DC_E_ERBS_EVENTS_EUTRANCELLFDD_V | pmPrbUlUtilGbrDistrPartition16 | L20.Q1,20.Q1,20.Q2,20.Q3,20.Q4,21.Q1 | 11 | 56 | 60 | 0 | %
DC_E_ERBS_EVENTS_EUTRANCELLFDD_V | pmPrbUlUtilGbrDistrPartition16 | L20.Q1,20.Q1,20.Q2,20.Q3,20.Q4,21.Q1 | 12 | 61 | 65 | 0 | %
DC_E_ERBS_EVENTS_EUTRANCELLFDD_V | pmPrbUlUtilGbrDistrPartition16 | L20.Q1,20.Q1,20.Q2,20.Q3,20.Q4,21.Q1 | 13 | 66 | 70 | 0 | %
DC_E_ERBS_EVENTS_EUTRANCELLFDD_V | pmPrbUlUtilGbrDistrPartition16 | L20.Q1,20.Q1,20.Q2,20.Q3,20.Q4,21.Q1 | 14 | 71 | 75 | 0 | %
DC_E_ERBS_EVENTS_EUTRANCELLFDD_V | pmPrbUlUtilGbrDistrPartition16 | L20.Q1,20.Q1,20.Q2,20.Q3,20.Q4,21.Q1 | 15 | 76 | 80 | 0 | %
DC_E_ERBS_EVENTS_EUTRANCELLFDD_V | pmPrbUlUtilGbrDistrPartition16 | L20.Q1,20.Q1,20.Q2,20.Q3,20.Q4,21.Q1 | 16 | 81 | 85 | 0 | %
DC_E_ERBS_EVENTS_EUTRANCELLFDD_V | pmPrbUlUtilGbrDistrPartition16 | L20.Q1,20.Q1,20.Q2,20.Q3,20.Q4,21.Q1 | 17 | 86 | 90 | 0 | %
DC_E_ERBS_EVENTS_EUTRANCELLFDD_V | pmPrbUlUtilGbrDistrPartition16 | L20.Q1,20.Q1,20.Q2,20.Q3,20.Q4,21.Q1 | 18 | 91 | 95 | 0 | %
DC_E_ERBS_EVENTS_EUTRANCELLFDD_V | pmPrbUlUtilGbrDistrPartition16 | L20.Q1,20.Q1,20.Q2,20.Q3,20.Q4,21.Q1 | 19 | 96 | 100 | 0 | %
DC_E_ERBS_EVENTS_EUTRANCELLFDD_V | pmPrbUlUtilGbrDistrPartition17 | L20.Q1,20.Q1,20.Q2,20.Q3,20.Q4,21.Q1 | 0 | 0 | 5 | 0 | %
DC_E_ERBS_EVENTS_EUTRANCELLFDD_V | pmPrbUlUtilGbrDistrPartition17 | L20.Q1,20.Q1,20.Q2,20.Q3,20.Q4,21.Q1 | 1 | 6 | 10 | 0 | %
DC_E_ERBS_EVENTS_EUTRANCELLFDD_V | pmPrbUlUtilGbrDistrPartition17 | L20.Q1,20.Q1,20.Q2,20.Q3,20.Q4,21.Q1 | 2 | 11 | 15 | 0 | %
DC_E_ERBS_EVENTS_EUTRANCELLFDD_V | pmPrbUlUtilGbrDistrPartition17 | L20.Q1,20.Q1,20.Q2,20.Q3,20.Q4,21.Q1 | 3 | 16 | 20 | 0 | %
DC_E_ERBS_EVENTS_EUTRANCELLFDD_V | pmPrbUlUtilGbrDistrPartition17 | L20.Q1,20.Q1,20.Q2,20.Q3,20.Q4,21.Q1 | 4 | 21 | 25 | 0 | %
DC_E_ERBS_EVENTS_EUTRANCELLFDD_V | pmPrbUlUtilGbrDistrPartition17 | L20.Q1,20.Q1,20.Q2,20.Q3,20.Q4,21.Q1 | 5 | 26 | 30 | 0 | %
DC_E_ERBS_EVENTS_EUTRANCELLFDD_V | pmPrbUlUtilGbrDistrPartition17 | L20.Q1,20.Q1,20.Q2,20.Q3,20.Q4,21.Q1 | 6 | 31 | 35 | 0 | %
DC_E_ERBS_EVENTS_EUTRANCELLFDD_V | pmPrbUlUtilGbrDistrPartition17 | L20.Q1,20.Q1,20.Q2,20.Q3,20.Q4,21.Q1 | 7 | 36 | 40 | 0 | %
DC_E_ERBS_EVENTS_EUTRANCELLFDD_V | pmPrbUlUtilGbrDistrPartition17 | L20.Q1,20.Q1,20.Q2,20.Q3,20.Q4,21.Q1 | 8 | 41 | 45 | 0 | %
DC_E_ERBS_EVENTS_EUTRANCELLFDD_V | pmPrbUlUtilGbrDistrPartition17 | L20.Q1,20.Q1,20.Q2,20.Q3,20.Q4,21.Q1 | 9 | 46 | 50 | 0 | %
DC_E_ERBS_EVENTS_EUTRANCELLFDD_V | pmPrbUlUtilGbrDistrPartition17 | L20.Q1,20.Q1,20.Q2,20.Q3,20.Q4,21.Q1 | 10 | 51 | 55 | 0 | %
DC_E_ERBS_EVENTS_EUTRANCELLFDD_V | pmPrbUlUtilGbrDistrPartition17 | L20.Q1,20.Q1,20.Q2,20.Q3,20.Q4,21.Q1 | 11 | 56 | 60 | 0 | %
DC_E_ERBS_EVENTS_EUTRANCELLFDD_V | pmPrbUlUtilGbrDistrPartition17 | L20.Q1,20.Q1,20.Q2,20.Q3,20.Q4,21.Q1 | 12 | 61 | 65 | 0 | %
DC_E_ERBS_EVENTS_EUTRANCELLFDD_V | pmPrbUlUtilGbrDistrPartition17 | L20.Q1,20.Q1,20.Q2,20.Q3,20.Q4,21.Q1 | 13 | 66 | 70 | 0 | %
DC_E_ERBS_EVENTS_EUTRANCELLFDD_V | pmPrbUlUtilGbrDistrPartition17 | L20.Q1,20.Q1,20.Q2,20.Q3,20.Q4,21.Q1 | 14 | 71 | 75 | 0 | %
DC_E_ERBS_EVENTS_EUTRANCELLFDD_V | pmPrbUlUtilGbrDistrPartition17 | L20.Q1,20.Q1,20.Q2,20.Q3,20.Q4,21.Q1 | 15 | 76 | 80 | 0 | %
DC_E_ERBS_EVENTS_EUTRANCELLFDD_V | pmPrbUlUtilGbrDistrPartition17 | L20.Q1,20.Q1,20.Q2,20.Q3,20.Q4,21.Q1 | 16 | 81 | 85 | 0 | %
DC_E_ERBS_EVENTS_EUTRANCELLFDD_V | pmPrbUlUtilGbrDistrPartition17 | L20.Q1,20.Q1,20.Q2,20.Q3,20.Q4,21.Q1 | 17 | 86 | 90 | 0 | %
DC_E_ERBS_EVENTS_EUTRANCELLFDD_V | pmPrbUlUtilGbrDistrPartition17 | L20.Q1,20.Q1,20.Q2,20.Q3,20.Q4,21.Q1 | 18 | 91 | 95 | 0 | %
DC_E_ERBS_EVENTS_EUTRANCELLFDD_V | pmPrbUlUtilGbrDistrPartition17 | L20.Q1,20.Q1,20.Q2,20.Q3,20.Q4,21.Q1 | 19 | 96 | 100 | 0 | %
DC_E_ERBS_EVENTS_EUTRANCELLFDD_V | pmPrbUlUtilGbrDistrPartition18 | L20.Q1,20.Q1,20.Q2,20.Q3,20.Q4,21.Q1 | 0 | 0 | 5 | 0 | %
DC_E_ERBS_EVENTS_EUTRANCELLFDD_V | pmPrbUlUtilGbrDistrPartition18 | L20.Q1,20.Q1,20.Q2,20.Q3,20.Q4,21.Q1 | 1 | 6 | 10 | 0 | %
DC_E_ERBS_EVENTS_EUTRANCELLFDD_V | pmPrbUlUtilGbrDistrPartition18 | L20.Q1,20.Q1,20.Q2,20.Q3,20.Q4,21.Q1 | 2 | 11 | 15 | 0 | %
DC_E_ERBS_EVENTS_EUTRANCELLFDD_V | pmPrbUlUtilGbrDistrPartition18 | L20.Q1,20.Q1,20.Q2,20.Q3,20.Q4,21.Q1 | 3 | 16 | 20 | 0 | %
DC_E_ERBS_EVENTS_EUTRANCELLFDD_V | pmPrbUlUtilGbrDistrPartition18 | L20.Q1,20.Q1,20.Q2,20.Q3,20.Q4,21.Q1 | 4 | 21 | 25 | 0 | %
DC_E_ERBS_EVENTS_EUTRANCELLFDD_V | pmPrbUlUtilGbrDistrPartition18 | L20.Q1,20.Q1,20.Q2,20.Q3,20.Q4,21.Q1 | 5 | 26 | 30 | 0 | %
DC_E_ERBS_EVENTS_EUTRANCELLFDD_V | pmPrbUlUtilGbrDistrPartition18 | L20.Q1,20.Q1,20.Q2,20.Q3,20.Q4,21.Q1 | 6 | 31 | 35 | 0 | %
DC_E_ERBS_EVENTS_EUTRANCELLFDD_V | pmPrbUlUtilGbrDistrPartition18 | L20.Q1,20.Q1,20.Q2,20.Q3,20.Q4,21.Q1 | 7 | 36 | 40 | 0 | %
DC_E_ERBS_EVENTS_EUTRANCELLFDD_V | pmPrbUlUtilGbrDistrPartition18 | L20.Q1,20.Q1,20.Q2,20.Q3,20.Q4,21.Q1 | 8 | 41 | 45 | 0 | %
DC_E_ERBS_EVENTS_EUTRANCELLFDD_V | pmPrbUlUtilGbrDistrPartition18 | L20.Q1,20.Q1,20.Q2,20.Q3,20.Q4,21.Q1 | 9 | 46 | 50 | 0 | %
DC_E_ERBS_EVENTS_EUTRANCELLFDD_V | pmPrbUlUtilGbrDistrPartition18 | L20.Q1,20.Q1,20.Q2,20.Q3,20.Q4,21.Q1 | 10 | 51 | 55 | 0 | %
DC_E_ERBS_EVENTS_EUTRANCELLFDD_V | pmPrbUlUtilGbrDistrPartition18 | L20.Q1,20.Q1,20.Q2,20.Q3,20.Q4,21.Q1 | 11 | 56 | 60 | 0 | %
DC_E_ERBS_EVENTS_EUTRANCELLFDD_V | pmPrbUlUtilGbrDistrPartition18 | L20.Q1,20.Q1,20.Q2,20.Q3,20.Q4,21.Q1 | 12 | 61 | 65 | 0 | %
DC_E_ERBS_EVENTS_EUTRANCELLFDD_V | pmPrbUlUtilGbrDistrPartition18 | L20.Q1,20.Q1,20.Q2,20.Q3,20.Q4,21.Q1 | 13 | 66 | 70 | 0 | %
DC_E_ERBS_EVENTS_EUTRANCELLFDD_V | pmPrbUlUtilGbrDistrPartition18 | L20.Q1,20.Q1,20.Q2,20.Q3,20.Q4,21.Q1 | 14 | 71 | 75 | 0 | %
DC_E_ERBS_EVENTS_EUTRANCELLFDD_V | pmPrbUlUtilGbrDistrPartition18 | L20.Q1,20.Q1,20.Q2,20.Q3,20.Q4,21.Q1 | 15 | 76 | 80 | 0 | %
DC_E_ERBS_EVENTS_EUTRANCELLFDD_V | pmPrbUlUtilGbrDistrPartition18 | L20.Q1,20.Q1,20.Q2,20.Q3,20.Q4,21.Q1 | 16 | 81 | 85 | 0 | %
DC_E_ERBS_EVENTS_EUTRANCELLFDD_V | pmPrbUlUtilGbrDistrPartition18 | L20.Q1,20.Q1,20.Q2,20.Q3,20.Q4,21.Q1 | 17 | 86 | 90 | 0 | %
DC_E_ERBS_EVENTS_EUTRANCELLFDD_V | pmPrbUlUtilGbrDistrPartition18 | L20.Q1,20.Q1,20.Q2,20.Q3,20.Q4,21.Q1 | 18 | 91 | 95 | 0 | %
DC_E_ERBS_EVENTS_EUTRANCELLFDD_V | pmPrbUlUtilGbrDistrPartition18 | L20.Q1,20.Q1,20.Q2,20.Q3,20.Q4,21.Q1 | 19 | 96 | 100 | 0 | %
DC_E_ERBS_EVENTS_EUTRANCELLFDD_V | pmPrbUlUtilGbrDistrPartition19 | L20.Q1,20.Q1,20.Q2,20.Q3,20.Q4,21.Q1 | 0 | 0 | 5 | 0 | %
DC_E_ERBS_EVENTS_EUTRANCELLFDD_V | pmPrbUlUtilGbrDistrPartition19 | L20.Q1,20.Q1,20.Q2,20.Q3,20.Q4,21.Q1 | 1 | 6 | 10 | 0 | %
DC_E_ERBS_EVENTS_EUTRANCELLFDD_V | pmPrbUlUtilGbrDistrPartition19 | L20.Q1,20.Q1,20.Q2,20.Q3,20.Q4,21.Q1 | 2 | 11 | 15 | 0 | %
DC_E_ERBS_EVENTS_EUTRANCELLFDD_V | pmPrbUlUtilGbrDistrPartition19 | L20.Q1,20.Q1,20.Q2,20.Q3,20.Q4,21.Q1 | 3 | 16 | 20 | 0 | %
DC_E_ERBS_EVENTS_EUTRANCELLFDD_V | pmPrbUlUtilGbrDistrPartition19 | L20.Q1,20.Q1,20.Q2,20.Q3,20.Q4,21.Q1 | 4 | 21 | 25 | 0 | %
DC_E_ERBS_EVENTS_EUTRANCELLFDD_V | pmPrbUlUtilGbrDistrPartition19 | L20.Q1,20.Q1,20.Q2,20.Q3,20.Q4,21.Q1 | 5 | 26 | 30 | 0 | %
DC_E_ERBS_EVENTS_EUTRANCELLFDD_V | pmPrbUlUtilGbrDistrPartition19 | L20.Q1,20.Q1,20.Q2,20.Q3,20.Q4,21.Q1 | 6 | 31 | 35 | 0 | %
DC_E_ERBS_EVENTS_EUTRANCELLFDD_V | pmPrbUlUtilGbrDistrPartition19 | L20.Q1,20.Q1,20.Q2,20.Q3,20.Q4,21.Q1 | 7 | 36 | 40 | 0 | %
DC_E_ERBS_EVENTS_EUTRANCELLFDD_V | pmPrbUlUtilGbrDistrPartition19 | L20.Q1,20.Q1,20.Q2,20.Q3,20.Q4,21.Q1 | 8 | 41 | 45 | 0 | %
DC_E_ERBS_EVENTS_EUTRANCELLFDD_V | pmPrbUlUtilGbrDistrPartition19 | L20.Q1,20.Q1,20.Q2,20.Q3,20.Q4,21.Q1 | 9 | 46 | 50 | 0 | %
DC_E_ERBS_EVENTS_EUTRANCELLFDD_V | pmPrbUlUtilGbrDistrPartition19 | L20.Q1,20.Q1,20.Q2,20.Q3,20.Q4,21.Q1 | 10 | 51 | 55 | 0 | %
DC_E_ERBS_EVENTS_EUTRANCELLFDD_V | pmPrbUlUtilGbrDistrPartition19 | L20.Q1,20.Q1,20.Q2,20.Q3,20.Q4,21.Q1 | 11 | 56 | 60 | 0 | %
DC_E_ERBS_EVENTS_EUTRANCELLFDD_V | pmPrbUlUtilGbrDistrPartition19 | L20.Q1,20.Q1,20.Q2,20.Q3,20.Q4,21.Q1 | 12 | 61 | 65 | 0 | %
DC_E_ERBS_EVENTS_EUTRANCELLFDD_V | pmPrbUlUtilGbrDistrPartition19 | L20.Q1,20.Q1,20.Q2,20.Q3,20.Q4,21.Q1 | 13 | 66 | 70 | 0 | %
DC_E_ERBS_EVENTS_EUTRANCELLFDD_V | pmPrbUlUtilGbrDistrPartition19 | L20.Q1,20.Q1,20.Q2,20.Q3,20.Q4,21.Q1 | 14 | 71 | 75 | 0 | %
DC_E_ERBS_EVENTS_EUTRANCELLFDD_V | pmPrbUlUtilGbrDistrPartition19 | L20.Q1,20.Q1,20.Q2,20.Q3,20.Q4,21.Q1 | 15 | 76 | 80 | 0 | %
DC_E_ERBS_EVENTS_EUTRANCELLFDD_V | pmPrbUlUtilGbrDistrPartition19 | L20.Q1,20.Q1,20.Q2,20.Q3,20.Q4,21.Q1 | 16 | 81 | 85 | 0 | %
DC_E_ERBS_EVENTS_EUTRANCELLFDD_V | pmPrbUlUtilGbrDistrPartition19 | L20.Q1,20.Q1,20.Q2,20.Q3,20.Q4,21.Q1 | 17 | 86 | 90 | 0 | %
DC_E_ERBS_EVENTS_EUTRANCELLFDD_V | pmPrbUlUtilGbrDistrPartition19 | L20.Q1,20.Q1,20.Q2,20.Q3,20.Q4,21.Q1 | 18 | 91 | 95 | 0 | %
DC_E_ERBS_EVENTS_EUTRANCELLFDD_V | pmPrbUlUtilGbrDistrPartition19 | L20.Q1,20.Q1,20.Q2,20.Q3,20.Q4,21.Q1 | 19 | 96 | 100 | 0 | %
DC_E_ERBS_EVENTS_EUTRANCELLFDD_V | pmPrbUlUtilGbrDistrPartition20 | L20.Q1,20.Q1,20.Q2,20.Q3,20.Q4,21.Q1 | 0 | 0 | 5 | 0 | %
DC_E_ERBS_EVENTS_EUTRANCELLFDD_V | pmPrbUlUtilGbrDistrPartition20 | L20.Q1,20.Q1,20.Q2,20.Q3,20.Q4,21.Q1 | 1 | 6 | 10 | 0 | %
DC_E_ERBS_EVENTS_EUTRANCELLFDD_V | pmPrbUlUtilGbrDistrPartition20 | L20.Q1,20.Q1,20.Q2,20.Q3,20.Q4,21.Q1 | 2 | 11 | 15 | 0 | %
DC_E_ERBS_EVENTS_EUTRANCELLFDD_V | pmPrbUlUtilGbrDistrPartition20 | L20.Q1,20.Q1,20.Q2,20.Q3,20.Q4,21.Q1 | 3 | 16 | 20 | 0 | %
DC_E_ERBS_EVENTS_EUTRANCELLFDD_V | pmPrbUlUtilGbrDistrPartition20 | L20.Q1,20.Q1,20.Q2,20.Q3,20.Q4,21.Q1 | 4 | 21 | 25 | 0 | %
DC_E_ERBS_EVENTS_EUTRANCELLFDD_V | pmPrbUlUtilGbrDistrPartition20 | L20.Q1,20.Q1,20.Q2,20.Q3,20.Q4,21.Q1 | 5 | 26 | 30 | 0 | %
DC_E_ERBS_EVENTS_EUTRANCELLFDD_V | pmPrbUlUtilGbrDistrPartition20 | L20.Q1,20.Q1,20.Q2,20.Q3,20.Q4,21.Q1 | 6 | 31 | 35 | 0 | %
DC_E_ERBS_EVENTS_EUTRANCELLFDD_V | pmPrbUlUtilGbrDistrPartition20 | L20.Q1,20.Q1,20.Q2,20.Q3,20.Q4,21.Q1 | 7 | 36 | 40 | 0 | %
DC_E_ERBS_EVENTS_EUTRANCELLFDD_V | pmPrbUlUtilGbrDistrPartition20 | L20.Q1,20.Q1,20.Q2,20.Q3,20.Q4,21.Q1 | 8 | 41 | 45 | 0 | %
DC_E_ERBS_EVENTS_EUTRANCELLFDD_V | pmPrbUlUtilGbrDistrPartition20 | L20.Q1,20.Q1,20.Q2,20.Q3,20.Q4,21.Q1 | 9 | 46 | 50 | 0 | %
DC_E_ERBS_EVENTS_EUTRANCELLFDD_V | pmPrbUlUtilGbrDistrPartition20 | L20.Q1,20.Q1,20.Q2,20.Q3,20.Q4,21.Q1 | 10 | 51 | 55 | 0 | %
DC_E_ERBS_EVENTS_EUTRANCELLFDD_V | pmPrbUlUtilGbrDistrPartition20 | L20.Q1,20.Q1,20.Q2,20.Q3,20.Q4,21.Q1 | 11 | 56 | 60 | 0 | %
DC_E_ERBS_EVENTS_EUTRANCELLFDD_V | pmPrbUlUtilGbrDistrPartition20 | L20.Q1,20.Q1,20.Q2,20.Q3,20.Q4,21.Q1 | 12 | 61 | 65 | 0 | %
DC_E_ERBS_EVENTS_EUTRANCELLFDD_V | pmPrbUlUtilGbrDistrPartition20 | L20.Q1,20.Q1,20.Q2,20.Q3,20.Q4,21.Q1 | 13 | 66 | 70 | 0 | %
DC_E_ERBS_EVENTS_EUTRANCELLFDD_V | pmPrbUlUtilGbrDistrPartition20 | L20.Q1,20.Q1,20.Q2,20.Q3,20.Q4,21.Q1 | 14 | 71 | 75 | 0 | %
DC_E_ERBS_EVENTS_EUTRANCELLFDD_V | pmPrbUlUtilGbrDistrPartition20 | L20.Q1,20.Q1,20.Q2,20.Q3,20.Q4,21.Q1 | 15 | 76 | 80 | 0 | %
DC_E_ERBS_EVENTS_EUTRANCELLFDD_V | pmPrbUlUtilGbrDistrPartition20 | L20.Q1,20.Q1,20.Q2,20.Q3,20.Q4,21.Q1 | 16 | 81 | 85 | 0 | %
DC_E_ERBS_EVENTS_EUTRANCELLFDD_V | pmPrbUlUtilGbrDistrPartition20 | L20.Q1,20.Q1,20.Q2,20.Q3,20.Q4,21.Q1 | 17 | 86 | 90 | 0 | %
DC_E_ERBS_EVENTS_EUTRANCELLFDD_V | pmPrbUlUtilGbrDistrPartition20 | L20.Q1,20.Q1,20.Q2,20.Q3,20.Q4,21.Q1 | 18 | 91 | 95 | 0 | %
DC_E_ERBS_EVENTS_EUTRANCELLFDD_V | pmPrbUlUtilGbrDistrPartition20 | L20.Q1,20.Q1,20.Q2,20.Q3,20.Q4,21.Q1 | 19 | 96 | 100 | 0 | %
DC_E_ERBS_EVENTS_EUTRANCELLFDD_V | pmPrbUlUtilGbrDistrPartition21 | L20.Q1,20.Q1,20.Q2,20.Q3,20.Q4,21.Q1 | 0 | 0 | 5 | 0 | %
DC_E_ERBS_EVENTS_EUTRANCELLFDD_V | pmPrbUlUtilGbrDistrPartition21 | L20.Q1,20.Q1,20.Q2,20.Q3,20.Q4,21.Q1 | 1 | 6 | 10 | 0 | %
DC_E_ERBS_EVENTS_EUTRANCELLFDD_V | pmPrbUlUtilGbrDistrPartition21 | L20.Q1,20.Q1,20.Q2,20.Q3,20.Q4,21.Q1 | 2 | 11 | 15 | 0 | %
DC_E_ERBS_EVENTS_EUTRANCELLFDD_V | pmPrbUlUtilGbrDistrPartition21 | L20.Q1,20.Q1,20.Q2,20.Q3,20.Q4,21.Q1 | 3 | 16 | 20 | 0 | %
DC_E_ERBS_EVENTS_EUTRANCELLFDD_V | pmPrbUlUtilGbrDistrPartition21 | L20.Q1,20.Q1,20.Q2,20.Q3,20.Q4,21.Q1 | 4 | 21 | 25 | 0 | %
DC_E_ERBS_EVENTS_EUTRANCELLFDD_V | pmPrbUlUtilGbrDistrPartition21 | L20.Q1,20.Q1,20.Q2,20.Q3,20.Q4,21.Q1 | 5 | 26 | 30 | 0 | %
DC_E_ERBS_EVENTS_EUTRANCELLFDD_V | pmPrbUlUtilGbrDistrPartition21 | L20.Q1,20.Q1,20.Q2,20.Q3,20.Q4,21.Q1 | 6 | 31 | 35 | 0 | %
DC_E_ERBS_EVENTS_EUTRANCELLFDD_V | pmPrbUlUtilGbrDistrPartition21 | L20.Q1,20.Q1,20.Q2,20.Q3,20.Q4,21.Q1 | 7 | 36 | 40 | 0 | %
DC_E_ERBS_EVENTS_EUTRANCELLFDD_V | pmPrbUlUtilGbrDistrPartition21 | L20.Q1,20.Q1,20.Q2,20.Q3,20.Q4,21.Q1 | 8 | 41 | 45 | 0 | %
DC_E_ERBS_EVENTS_EUTRANCELLFDD_V | pmPrbUlUtilGbrDistrPartition21 | L20.Q1,20.Q1,20.Q2,20.Q3,20.Q4,21.Q1 | 9 | 46 | 50 | 0 | %
DC_E_ERBS_EVENTS_EUTRANCELLFDD_V | pmPrbUlUtilGbrDistrPartition21 | L20.Q1,20.Q1,20.Q2,20.Q3,20.Q4,21.Q1 | 10 | 51 | 55 | 0 | %
DC_E_ERBS_EVENTS_EUTRANCELLFDD_V | pmPrbUlUtilGbrDistrPartition21 | L20.Q1,20.Q1,20.Q2,20.Q3,20.Q4,21.Q1 | 11 | 56 | 60 | 0 | %
DC_E_ERBS_EVENTS_EUTRANCELLFDD_V | pmPrbUlUtilGbrDistrPartition21 | L20.Q1,20.Q1,20.Q2,20.Q3,20.Q4,21.Q1 | 12 | 61 | 65 | 0 | %
DC_E_ERBS_EVENTS_EUTRANCELLFDD_V | pmPrbUlUtilGbrDistrPartition21 | L20.Q1,20.Q1,20.Q2,20.Q3,20.Q4,21.Q1 | 13 | 66 | 70 | 0 | %
DC_E_ERBS_EVENTS_EUTRANCELLFDD_V | pmPrbUlUtilGbrDistrPartition21 | L20.Q1,20.Q1,20.Q2,20.Q3,20.Q4,21.Q1 | 14 | 71 | 75 | 0 | %
DC_E_ERBS_EVENTS_EUTRANCELLFDD_V | pmPrbUlUtilGbrDistrPartition21 | L20.Q1,20.Q1,20.Q2,20.Q3,20.Q4,21.Q1 | 15 | 76 | 80 | 0 | %
DC_E_ERBS_EVENTS_EUTRANCELLFDD_V | pmPrbUlUtilGbrDistrPartition21 | L20.Q1,20.Q1,20.Q2,20.Q3,20.Q4,21.Q1 | 16 | 81 | 85 | 0 | %
DC_E_ERBS_EVENTS_EUTRANCELLFDD_V | pmPrbUlUtilGbrDistrPartition21 | L20.Q1,20.Q1,20.Q2,20.Q3,20.Q4,21.Q1 | 17 | 86 | 90 | 0 | %
DC_E_ERBS_EVENTS_EUTRANCELLFDD_V | pmPrbUlUtilGbrDistrPartition21 | L20.Q1,20.Q1,20.Q2,20.Q3,20.Q4,21.Q1 | 18 | 91 | 95 | 0 | %
DC_E_ERBS_EVENTS_EUTRANCELLFDD_V | pmPrbUlUtilGbrDistrPartition21 | L20.Q1,20.Q1,20.Q2,20.Q3,20.Q4,21.Q1 | 19 | 96 | 100 | 0 | %
DC_E_ERBS_EVENTS_EUTRANCELLFDD_V | pmPrbUlUtilGbrDistrPartition22 | L20.Q1,20.Q1,20.Q2,20.Q3,20.Q4,21.Q1 | 0 | 0 | 5 | 0 | %
DC_E_ERBS_EVENTS_EUTRANCELLFDD_V | pmPrbUlUtilGbrDistrPartition22 | L20.Q1,20.Q1,20.Q2,20.Q3,20.Q4,21.Q1 | 1 | 6 | 10 | 0 | %
DC_E_ERBS_EVENTS_EUTRANCELLFDD_V | pmPrbUlUtilGbrDistrPartition22 | L20.Q1,20.Q1,20.Q2,20.Q3,20.Q4,21.Q1 | 2 | 11 | 15 | 0 | %
DC_E_ERBS_EVENTS_EUTRANCELLFDD_V | pmPrbUlUtilGbrDistrPartition22 | L20.Q1,20.Q1,20.Q2,20.Q3,20.Q4,21.Q1 | 3 | 16 | 20 | 0 | %
DC_E_ERBS_EVENTS_EUTRANCELLFDD_V | pmPrbUlUtilGbrDistrPartition22 | L20.Q1,20.Q1,20.Q2,20.Q3,20.Q4,21.Q1 | 4 | 21 | 25 | 0 | %
DC_E_ERBS_EVENTS_EUTRANCELLFDD_V | pmPrbUlUtilGbrDistrPartition22 | L20.Q1,20.Q1,20.Q2,20.Q3,20.Q4,21.Q1 | 5 | 26 | 30 | 0 | %
DC_E_ERBS_EVENTS_EUTRANCELLFDD_V | pmPrbUlUtilGbrDistrPartition22 | L20.Q1,20.Q1,20.Q2,20.Q3,20.Q4,21.Q1 | 6 | 31 | 35 | 0 | %
DC_E_ERBS_EVENTS_EUTRANCELLFDD_V | pmPrbUlUtilGbrDistrPartition22 | L20.Q1,20.Q1,20.Q2,20.Q3,20.Q4,21.Q1 | 7 | 36 | 40 | 0 | %
DC_E_ERBS_EVENTS_EUTRANCELLFDD_V | pmPrbUlUtilGbrDistrPartition22 | L20.Q1,20.Q1,20.Q2,20.Q3,20.Q4,21.Q1 | 8 | 41 | 45 | 0 | %
DC_E_ERBS_EVENTS_EUTRANCELLFDD_V | pmPrbUlUtilGbrDistrPartition22 | L20.Q1,20.Q1,20.Q2,20.Q3,20.Q4,21.Q1 | 9 | 46 | 50 | 0 | %
DC_E_ERBS_EVENTS_EUTRANCELLFDD_V | pmPrbUlUtilGbrDistrPartition22 | L20.Q1,20.Q1,20.Q2,20.Q3,20.Q4,21.Q1 | 10 | 51 | 55 | 0 | %
DC_E_ERBS_EVENTS_EUTRANCELLFDD_V | pmPrbUlUtilGbrDistrPartition22 | L20.Q1,20.Q1,20.Q2,20.Q3,20.Q4,21.Q1 | 11 | 56 | 60 | 0 | %
DC_E_ERBS_EVENTS_EUTRANCELLFDD_V | pmPrbUlUtilGbrDistrPartition22 | L20.Q1,20.Q1,20.Q2,20.Q3,20.Q4,21.Q1 | 12 | 61 | 65 | 0 | %
DC_E_ERBS_EVENTS_EUTRANCELLFDD_V | pmPrbUlUtilGbrDistrPartition22 | L20.Q1,20.Q1,20.Q2,20.Q3,20.Q4,21.Q1 | 13 | 66 | 70 | 0 | %
DC_E_ERBS_EVENTS_EUTRANCELLFDD_V | pmPrbUlUtilGbrDistrPartition22 | L20.Q1,20.Q1,20.Q2,20.Q3,20.Q4,21.Q1 | 14 | 71 | 75 | 0 | %
DC_E_ERBS_EVENTS_EUTRANCELLFDD_V | pmPrbUlUtilGbrDistrPartition22 | L20.Q1,20.Q1,20.Q2,20.Q3,20.Q4,21.Q1 | 15 | 76 | 80 | 0 | %
DC_E_ERBS_EVENTS_EUTRANCELLFDD_V | pmPrbUlUtilGbrDistrPartition22 | L20.Q1,20.Q1,20.Q2,20.Q3,20.Q4,21.Q1 | 16 | 81 | 85 | 0 | %
DC_E_ERBS_EVENTS_EUTRANCELLFDD_V | pmPrbUlUtilGbrDistrPartition22 | L20.Q1,20.Q1,20.Q2,20.Q3,20.Q4,21.Q1 | 17 | 86 | 90 | 0 | %
DC_E_ERBS_EVENTS_EUTRANCELLFDD_V | pmPrbUlUtilGbrDistrPartition22 | L20.Q1,20.Q1,20.Q2,20.Q3,20.Q4,21.Q1 | 18 | 91 | 95 | 0 | %
DC_E_ERBS_EVENTS_EUTRANCELLFDD_V | pmPrbUlUtilGbrDistrPartition22 | L20.Q1,20.Q1,20.Q2,20.Q3,20.Q4,21.Q1 | 19 | 96 | 100 | 0 | %
DC_E_ERBS_EVENTS_EUTRANCELLFDD_V | pmPrbUlUtilGbrDistrPartition23 | L20.Q1,20.Q1,20.Q2,20.Q3,20.Q4,21.Q1 | 0 | 0 | 5 | 0 | %
DC_E_ERBS_EVENTS_EUTRANCELLFDD_V | pmPrbUlUtilGbrDistrPartition23 | L20.Q1,20.Q1,20.Q2,20.Q3,20.Q4,21.Q1 | 1 | 6 | 10 | 0 | %
DC_E_ERBS_EVENTS_EUTRANCELLFDD_V | pmPrbUlUtilGbrDistrPartition23 | L20.Q1,20.Q1,20.Q2,20.Q3,20.Q4,21.Q1 | 2 | 11 | 15 | 0 | %
DC_E_ERBS_EVENTS_EUTRANCELLFDD_V | pmPrbUlUtilGbrDistrPartition23 | L20.Q1,20.Q1,20.Q2,20.Q3,20.Q4,21.Q1 | 3 | 16 | 20 | 0 | %
DC_E_ERBS_EVENTS_EUTRANCELLFDD_V | pmPrbUlUtilGbrDistrPartition23 | L20.Q1,20.Q1,20.Q2,20.Q3,20.Q4,21.Q1 | 4 | 21 | 25 | 0 | %
DC_E_ERBS_EVENTS_EUTRANCELLFDD_V | pmPrbUlUtilGbrDistrPartition23 | L20.Q1,20.Q1,20.Q2,20.Q3,20.Q4,21.Q1 | 5 | 26 | 30 | 0 | %
DC_E_ERBS_EVENTS_EUTRANCELLFDD_V | pmPrbUlUtilGbrDistrPartition23 | L20.Q1,20.Q1,20.Q2,20.Q3,20.Q4,21.Q1 | 6 | 31 | 35 | 0 | %
DC_E_ERBS_EVENTS_EUTRANCELLFDD_V | pmPrbUlUtilGbrDistrPartition23 | L20.Q1,20.Q1,20.Q2,20.Q3,20.Q4,21.Q1 | 7 | 36 | 40 | 0 | %
DC_E_ERBS_EVENTS_EUTRANCELLFDD_V | pmPrbUlUtilGbrDistrPartition23 | L20.Q1,20.Q1,20.Q2,20.Q3,20.Q4,21.Q1 | 8 | 41 | 45 | 0 | %
DC_E_ERBS_EVENTS_EUTRANCELLFDD_V | pmPrbUlUtilGbrDistrPartition23 | L20.Q1,20.Q1,20.Q2,20.Q3,20.Q4,21.Q1 | 9 | 46 | 50 | 0 | %
DC_E_ERBS_EVENTS_EUTRANCELLFDD_V | pmPrbUlUtilGbrDistrPartition23 | L20.Q1,20.Q1,20.Q2,20.Q3,20.Q4,21.Q1 | 10 | 51 | 55 | 0 | %
DC_E_ERBS_EVENTS_EUTRANCELLFDD_V | pmPrbUlUtilGbrDistrPartition23 | L20.Q1,20.Q1,20.Q2,20.Q3,20.Q4,21.Q1 | 11 | 56 | 60 | 0 | %
DC_E_ERBS_EVENTS_EUTRANCELLFDD_V | pmPrbUlUtilGbrDistrPartition23 | L20.Q1,20.Q1,20.Q2,20.Q3,20.Q4,21.Q1 | 12 | 61 | 65 | 0 | %
DC_E_ERBS_EVENTS_EUTRANCELLFDD_V | pmPrbUlUtilGbrDistrPartition23 | L20.Q1,20.Q1,20.Q2,20.Q3,20.Q4,21.Q1 | 13 | 66 | 70 | 0 | %
DC_E_ERBS_EVENTS_EUTRANCELLFDD_V | pmPrbUlUtilGbrDistrPartition23 | L20.Q1,20.Q1,20.Q2,20.Q3,20.Q4,21.Q1 | 14 | 71 | 75 | 0 | %
DC_E_ERBS_EVENTS_EUTRANCELLFDD_V | pmPrbUlUtilGbrDistrPartition23 | L20.Q1,20.Q1,20.Q2,20.Q3,20.Q4,21.Q1 | 15 | 76 | 80 | 0 | %
DC_E_ERBS_EVENTS_EUTRANCELLFDD_V | pmPrbUlUtilGbrDistrPartition23 | L20.Q1,20.Q1,20.Q2,20.Q3,20.Q4,21.Q1 | 16 | 81 | 85 | 0 | %
DC_E_ERBS_EVENTS_EUTRANCELLFDD_V | pmPrbUlUtilGbrDistrPartition23 | L20.Q1,20.Q1,20.Q2,20.Q3,20.Q4,21.Q1 | 17 | 86 | 90 | 0 | %
DC_E_ERBS_EVENTS_EUTRANCELLFDD_V | pmPrbUlUtilGbrDistrPartition23 | L20.Q1,20.Q1,20.Q2,20.Q3,20.Q4,21.Q1 | 18 | 91 | 95 | 0 | %
DC_E_ERBS_EVENTS_EUTRANCELLFDD_V | pmPrbUlUtilGbrDistrPartition23 | L20.Q1,20.Q1,20.Q2,20.Q3,20.Q4,21.Q1 | 19 | 96 | 100 | 0 | %
DC_E_ERBS_EVENTS_EUTRANCELLFDD_V | pmPrbUlUtilGbrDistrPartition24 | L20.Q1,20.Q1,20.Q2,20.Q3,20.Q4,21.Q1 | 0 | 0 | 5 | 0 | %
DC_E_ERBS_EVENTS_EUTRANCELLFDD_V | pmPrbUlUtilGbrDistrPartition24 | L20.Q1,20.Q1,20.Q2,20.Q3,20.Q4,21.Q1 | 1 | 6 | 10 | 0 | %
DC_E_ERBS_EVENTS_EUTRANCELLFDD_V | pmPrbUlUtilGbrDistrPartition24 | L20.Q1,20.Q1,20.Q2,20.Q3,20.Q4,21.Q1 | 2 | 11 | 15 | 0 | %
DC_E_ERBS_EVENTS_EUTRANCELLFDD_V | pmPrbUlUtilGbrDistrPartition24 | L20.Q1,20.Q1,20.Q2,20.Q3,20.Q4,21.Q1 | 3 | 16 | 20 | 0 | %
DC_E_ERBS_EVENTS_EUTRANCELLFDD_V | pmPrbUlUtilGbrDistrPartition24 | L20.Q1,20.Q1,20.Q2,20.Q3,20.Q4,21.Q1 | 4 | 21 | 25 | 0 | %
DC_E_ERBS_EVENTS_EUTRANCELLFDD_V | pmPrbUlUtilGbrDistrPartition24 | L20.Q1,20.Q1,20.Q2,20.Q3,20.Q4,21.Q1 | 5 | 26 | 30 | 0 | %
DC_E_ERBS_EVENTS_EUTRANCELLFDD_V | pmPrbUlUtilGbrDistrPartition24 | L20.Q1,20.Q1,20.Q2,20.Q3,20.Q4,21.Q1 | 6 | 31 | 35 | 0 | %
DC_E_ERBS_EVENTS_EUTRANCELLFDD_V | pmPrbUlUtilGbrDistrPartition24 | L20.Q1,20.Q1,20.Q2,20.Q3,20.Q4,21.Q1 | 7 | 36 | 40 | 0 | %
DC_E_ERBS_EVENTS_EUTRANCELLFDD_V | pmPrbUlUtilGbrDistrPartition24 | L20.Q1,20.Q1,20.Q2,20.Q3,20.Q4,21.Q1 | 8 | 41 | 45 | 0 | %
DC_E_ERBS_EVENTS_EUTRANCELLFDD_V | pmPrbUlUtilGbrDistrPartition24 | L20.Q1,20.Q1,20.Q2,20.Q3,20.Q4,21.Q1 | 9 | 46 | 50 | 0 | %
DC_E_ERBS_EVENTS_EUTRANCELLFDD_V | pmPrbUlUtilGbrDistrPartition24 | L20.Q1,20.Q1,20.Q2,20.Q3,20.Q4,21.Q1 | 10 | 51 | 55 | 0 | %
DC_E_ERBS_EVENTS_EUTRANCELLFDD_V | pmPrbUlUtilGbrDistrPartition24 | L20.Q1,20.Q1,20.Q2,20.Q3,20.Q4,21.Q1 | 11 | 56 | 60 | 0 | %
DC_E_ERBS_EVENTS_EUTRANCELLFDD_V | pmPrbUlUtilGbrDistrPartition24 | L20.Q1,20.Q1,20.Q2,20.Q3,20.Q4,21.Q1 | 12 | 61 | 65 | 0 | %
DC_E_ERBS_EVENTS_EUTRANCELLFDD_V | pmPrbUlUtilGbrDistrPartition24 | L20.Q1,20.Q1,20.Q2,20.Q3,20.Q4,21.Q1 | 13 | 66 | 70 | 0 | %
DC_E_ERBS_EVENTS_EUTRANCELLFDD_V | pmPrbUlUtilGbrDistrPartition24 | L20.Q1,20.Q1,20.Q2,20.Q3,20.Q4,21.Q1 | 14 | 71 | 75 | 0 | %
DC_E_ERBS_EVENTS_EUTRANCELLFDD_V | pmPrbUlUtilGbrDistrPartition24 | L20.Q1,20.Q1,20.Q2,20.Q3,20.Q4,21.Q1 | 15 | 76 | 80 | 0 | %
DC_E_ERBS_EVENTS_EUTRANCELLFDD_V | pmPrbUlUtilGbrDistrPartition24 | L20.Q1,20.Q1,20.Q2,20.Q3,20.Q4,21.Q1 | 16 | 81 | 85 | 0 | %
DC_E_ERBS_EVENTS_EUTRANCELLFDD_V | pmPrbUlUtilGbrDistrPartition24 | L20.Q1,20.Q1,20.Q2,20.Q3,20.Q4,21.Q1 | 17 | 86 | 90 | 0 | %
DC_E_ERBS_EVENTS_EUTRANCELLFDD_V | pmPrbUlUtilGbrDistrPartition24 | L20.Q1,20.Q1,20.Q2,20.Q3,20.Q4,21.Q1 | 18 | 91 | 95 | 0 | %
DC_E_ERBS_EVENTS_EUTRANCELLFDD_V | pmPrbUlUtilGbrDistrPartition24 | L20.Q1,20.Q1,20.Q2,20.Q3,20.Q4,21.Q1 | 19 | 96 | 100 | 0 | %
DC_E_ERBS_EVENTS_EUTRANCELLFDD_V | pmPrbUlUtilGbrDistrPartition25 | L20.Q1,20.Q1,20.Q2,20.Q3,20.Q4,21.Q1 | 0 | 0 | 5 | 0 | %
DC_E_ERBS_EVENTS_EUTRANCELLFDD_V | pmPrbUlUtilGbrDistrPartition25 | L20.Q1,20.Q1,20.Q2,20.Q3,20.Q4,21.Q1 | 1 | 6 | 10 | 0 | %
DC_E_ERBS_EVENTS_EUTRANCELLFDD_V | pmPrbUlUtilGbrDistrPartition25 | L20.Q1,20.Q1,20.Q2,20.Q3,20.Q4,21.Q1 | 2 | 11 | 15 | 0 | %
DC_E_ERBS_EVENTS_EUTRANCELLFDD_V | pmPrbUlUtilGbrDistrPartition25 | L20.Q1,20.Q1,20.Q2,20.Q3,20.Q4,21.Q1 | 3 | 16 | 20 | 0 | %
DC_E_ERBS_EVENTS_EUTRANCELLFDD_V | pmPrbUlUtilGbrDistrPartition25 | L20.Q1,20.Q1,20.Q2,20.Q3,20.Q4,21.Q1 | 4 | 21 | 25 | 0 | %
DC_E_ERBS_EVENTS_EUTRANCELLFDD_V | pmPrbUlUtilGbrDistrPartition25 | L20.Q1,20.Q1,20.Q2,20.Q3,20.Q4,21.Q1 | 5 | 26 | 30 | 0 | %
DC_E_ERBS_EVENTS_EUTRANCELLFDD_V | pmPrbUlUtilGbrDistrPartition25 | L20.Q1,20.Q1,20.Q2,20.Q3,20.Q4,21.Q1 | 6 | 31 | 35 | 0 | %
DC_E_ERBS_EVENTS_EUTRANCELLFDD_V | pmPrbUlUtilGbrDistrPartition25 | L20.Q1,20.Q1,20.Q2,20.Q3,20.Q4,21.Q1 | 7 | 36 | 40 | 0 | %
DC_E_ERBS_EVENTS_EUTRANCELLFDD_V | pmPrbUlUtilGbrDistrPartition25 | L20.Q1,20.Q1,20.Q2,20.Q3,20.Q4,21.Q1 | 8 | 41 | 45 | 0 | %
DC_E_ERBS_EVENTS_EUTRANCELLFDD_V | pmPrbUlUtilGbrDistrPartition25 | L20.Q1,20.Q1,20.Q2,20.Q3,20.Q4,21.Q1 | 9 | 46 | 50 | 0 | %
DC_E_ERBS_EVENTS_EUTRANCELLFDD_V | pmPrbUlUtilGbrDistrPartition25 | L20.Q1,20.Q1,20.Q2,20.Q3,20.Q4,21.Q1 | 10 | 51 | 55 | 0 | %
DC_E_ERBS_EVENTS_EUTRANCELLFDD_V | pmPrbUlUtilGbrDistrPartition25 | L20.Q1,20.Q1,20.Q2,20.Q3,20.Q4,21.Q1 | 11 | 56 | 60 | 0 | %
DC_E_ERBS_EVENTS_EUTRANCELLFDD_V | pmPrbUlUtilGbrDistrPartition25 | L20.Q1,20.Q1,20.Q2,20.Q3,20.Q4,21.Q1 | 12 | 61 | 65 | 0 | %
DC_E_ERBS_EVENTS_EUTRANCELLFDD_V | pmPrbUlUtilGbrDistrPartition25 | L20.Q1,20.Q1,20.Q2,20.Q3,20.Q4,21.Q1 | 13 | 66 | 70 | 0 | %
DC_E_ERBS_EVENTS_EUTRANCELLFDD_V | pmPrbUlUtilGbrDistrPartition25 | L20.Q1,20.Q1,20.Q2,20.Q3,20.Q4,21.Q1 | 14 | 71 | 75 | 0 | %
DC_E_ERBS_EVENTS_EUTRANCELLFDD_V | pmPrbUlUtilGbrDistrPartition25 | L20.Q1,20.Q1,20.Q2,20.Q3,20.Q4,21.Q1 | 15 | 76 | 80 | 0 | %
DC_E_ERBS_EVENTS_EUTRANCELLFDD_V | pmPrbUlUtilGbrDistrPartition25 | L20.Q1,20.Q1,20.Q2,20.Q3,20.Q4,21.Q1 | 16 | 81 | 85 | 0 | %
DC_E_ERBS_EVENTS_EUTRANCELLFDD_V | pmPrbUlUtilGbrDistrPartition25 | L20.Q1,20.Q1,20.Q2,20.Q3,20.Q4,21.Q1 | 17 | 86 | 90 | 0 | %
DC_E_ERBS_EVENTS_EUTRANCELLFDD_V | pmPrbUlUtilGbrDistrPartition25 | L20.Q1,20.Q1,20.Q2,20.Q3,20.Q4,21.Q1 | 18 | 91 | 95 | 0 | %
DC_E_ERBS_EVENTS_EUTRANCELLFDD_V | pmPrbUlUtilGbrDistrPartition25 | L20.Q1,20.Q1,20.Q2,20.Q3,20.Q4,21.Q1 | 19 | 96 | 100 | 0 | %
DC_E_ERBS_EVENTS_EUTRANCELLFDD_V | pmPrbUlUtilGbrDistrPartition26 | L20.Q1,20.Q1,20.Q2,20.Q3,20.Q4,21.Q1 | 0 | 0 | 5 | 0 | %
DC_E_ERBS_EVENTS_EUTRANCELLFDD_V | pmPrbUlUtilGbrDistrPartition26 | L20.Q1,20.Q1,20.Q2,20.Q3,20.Q4,21.Q1 | 1 | 6 | 10 | 0 | %
DC_E_ERBS_EVENTS_EUTRANCELLFDD_V | pmPrbUlUtilGbrDistrPartition26 | L20.Q1,20.Q1,20.Q2,20.Q3,20.Q4,21.Q1 | 2 | 11 | 15 | 0 | %
DC_E_ERBS_EVENTS_EUTRANCELLFDD_V | pmPrbUlUtilGbrDistrPartition26 | L20.Q1,20.Q1,20.Q2,20.Q3,20.Q4,21.Q1 | 3 | 16 | 20 | 0 | %
DC_E_ERBS_EVENTS_EUTRANCELLFDD_V | pmPrbUlUtilGbrDistrPartition26 | L20.Q1,20.Q1,20.Q2,20.Q3,20.Q4,21.Q1 | 4 | 21 | 25 | 0 | %
DC_E_ERBS_EVENTS_EUTRANCELLFDD_V | pmPrbUlUtilGbrDistrPartition26 | L20.Q1,20.Q1,20.Q2,20.Q3,20.Q4,21.Q1 | 5 | 26 | 30 | 0 | %
DC_E_ERBS_EVENTS_EUTRANCELLFDD_V | pmPrbUlUtilGbrDistrPartition26 | L20.Q1,20.Q1,20.Q2,20.Q3,20.Q4,21.Q1 | 6 | 31 | 35 | 0 | %
DC_E_ERBS_EVENTS_EUTRANCELLFDD_V | pmPrbUlUtilGbrDistrPartition26 | L20.Q1,20.Q1,20.Q2,20.Q3,20.Q4,21.Q1 | 7 | 36 | 40 | 0 | %
DC_E_ERBS_EVENTS_EUTRANCELLFDD_V | pmPrbUlUtilGbrDistrPartition26 | L20.Q1,20.Q1,20.Q2,20.Q3,20.Q4,21.Q1 | 8 | 41 | 45 | 0 | %
DC_E_ERBS_EVENTS_EUTRANCELLFDD_V | pmPrbUlUtilGbrDistrPartition26 | L20.Q1,20.Q1,20.Q2,20.Q3,20.Q4,21.Q1 | 9 | 46 | 50 | 0 | %
DC_E_ERBS_EVENTS_EUTRANCELLFDD_V | pmPrbUlUtilGbrDistrPartition26 | L20.Q1,20.Q1,20.Q2,20.Q3,20.Q4,21.Q1 | 10 | 51 | 55 | 0 | %
DC_E_ERBS_EVENTS_EUTRANCELLFDD_V | pmPrbUlUtilGbrDistrPartition26 | L20.Q1,20.Q1,20.Q2,20.Q3,20.Q4,21.Q1 | 11 | 56 | 60 | 0 | %
DC_E_ERBS_EVENTS_EUTRANCELLFDD_V | pmPrbUlUtilGbrDistrPartition26 | L20.Q1,20.Q1,20.Q2,20.Q3,20.Q4,21.Q1 | 12 | 61 | 65 | 0 | %
DC_E_ERBS_EVENTS_EUTRANCELLFDD_V | pmPrbUlUtilGbrDistrPartition26 | L20.Q1,20.Q1,20.Q2,20.Q3,20.Q4,21.Q1 | 13 | 66 | 70 | 0 | %
DC_E_ERBS_EVENTS_EUTRANCELLFDD_V | pmPrbUlUtilGbrDistrPartition26 | L20.Q1,20.Q1,20.Q2,20.Q3,20.Q4,21.Q1 | 14 | 71 | 75 | 0 | %
DC_E_ERBS_EVENTS_EUTRANCELLFDD_V | pmPrbUlUtilGbrDistrPartition26 | L20.Q1,20.Q1,20.Q2,20.Q3,20.Q4,21.Q1 | 15 | 76 | 80 | 0 | %
DC_E_ERBS_EVENTS_EUTRANCELLFDD_V | pmPrbUlUtilGbrDistrPartition26 | L20.Q1,20.Q1,20.Q2,20.Q3,20.Q4,21.Q1 | 16 | 81 | 85 | 0 | %
DC_E_ERBS_EVENTS_EUTRANCELLFDD_V | pmPrbUlUtilGbrDistrPartition26 | L20.Q1,20.Q1,20.Q2,20.Q3,20.Q4,21.Q1 | 17 | 86 | 90 | 0 | %
DC_E_ERBS_EVENTS_EUTRANCELLFDD_V | pmPrbUlUtilGbrDistrPartition26 | L20.Q1,20.Q1,20.Q2,20.Q3,20.Q4,21.Q1 | 18 | 91 | 95 | 0 | %
DC_E_ERBS_EVENTS_EUTRANCELLFDD_V | pmPrbUlUtilGbrDistrPartition26 | L20.Q1,20.Q1,20.Q2,20.Q3,20.Q4,21.Q1 | 19 | 96 | 100 | 0 | %
DC_E_ERBS_EVENTS_EUTRANCELLTDD_V | pmPrbDlUtilGbrDistrPartition1 | L20.Q1,20.Q1,20.Q2,20.Q3,20.Q4,21.Q1 | 0 | 0 | 5 | 0 | %
DC_E_ERBS_EVENTS_EUTRANCELLTDD_V | pmPrbDlUtilGbrDistrPartition1 | L20.Q1,20.Q1,20.Q2,20.Q3,20.Q4,21.Q1 | 1 | 6 | 10 | 0 | %
DC_E_ERBS_EVENTS_EUTRANCELLTDD_V | pmPrbDlUtilGbrDistrPartition1 | L20.Q1,20.Q1,20.Q2,20.Q3,20.Q4,21.Q1 | 2 | 11 | 15 | 0 | %
DC_E_ERBS_EVENTS_EUTRANCELLTDD_V | pmPrbDlUtilGbrDistrPartition1 | L20.Q1,20.Q1,20.Q2,20.Q3,20.Q4,21.Q1 | 3 | 16 | 20 | 0 | %
DC_E_ERBS_EVENTS_EUTRANCELLTDD_V | pmPrbDlUtilGbrDistrPartition1 | L20.Q1,20.Q1,20.Q2,20.Q3,20.Q4,21.Q1 | 4 | 21 | 25 | 0 | %
DC_E_ERBS_EVENTS_EUTRANCELLTDD_V | pmPrbDlUtilGbrDistrPartition1 | L20.Q1,20.Q1,20.Q2,20.Q3,20.Q4,21.Q1 | 5 | 26 | 30 | 0 | %
DC_E_ERBS_EVENTS_EUTRANCELLTDD_V | pmPrbDlUtilGbrDistrPartition1 | L20.Q1,20.Q1,20.Q2,20.Q3,20.Q4,21.Q1 | 6 | 31 | 35 | 0 | %
DC_E_ERBS_EVENTS_EUTRANCELLTDD_V | pmPrbDlUtilGbrDistrPartition1 | L20.Q1,20.Q1,20.Q2,20.Q3,20.Q4,21.Q1 | 7 | 36 | 40 | 0 | %
DC_E_ERBS_EVENTS_EUTRANCELLTDD_V | pmPrbDlUtilGbrDistrPartition1 | L20.Q1,20.Q1,20.Q2,20.Q3,20.Q4,21.Q1 | 8 | 41 | 45 | 0 | %
DC_E_ERBS_EVENTS_EUTRANCELLTDD_V | pmPrbDlUtilGbrDistrPartition1 | L20.Q1,20.Q1,20.Q2,20.Q3,20.Q4,21.Q1 | 9 | 46 | 50 | 0 | %
DC_E_ERBS_EVENTS_EUTRANCELLTDD_V | pmPrbDlUtilGbrDistrPartition1 | L20.Q1,20.Q1,20.Q2,20.Q3,20.Q4,21.Q1 | 10 | 51 | 55 | 0 | %
DC_E_ERBS_EVENTS_EUTRANCELLTDD_V | pmPrbDlUtilGbrDistrPartition1 | L20.Q1,20.Q1,20.Q2,20.Q3,20.Q4,21.Q1 | 11 | 56 | 60 | 0 | %
DC_E_ERBS_EVENTS_EUTRANCELLTDD_V | pmPrbDlUtilGbrDistrPartition1 | L20.Q1,20.Q1,20.Q2,20.Q3,20.Q4,21.Q1 | 12 | 61 | 65 | 0 | %
DC_E_ERBS_EVENTS_EUTRANCELLTDD_V | pmPrbDlUtilGbrDistrPartition1 | L20.Q1,20.Q1,20.Q2,20.Q3,20.Q4,21.Q1 | 13 | 66 | 70 | 0 | %
DC_E_ERBS_EVENTS_EUTRANCELLTDD_V | pmPrbDlUtilGbrDistrPartition1 | L20.Q1,20.Q1,20.Q2,20.Q3,20.Q4,21.Q1 | 14 | 71 | 75 | 0 | %
DC_E_ERBS_EVENTS_EUTRANCELLTDD_V | pmPrbDlUtilGbrDistrPartition1 | L20.Q1,20.Q1,20.Q2,20.Q3,20.Q4,21.Q1 | 15 | 76 | 80 | 0 | %
DC_E_ERBS_EVENTS_EUTRANCELLTDD_V | pmPrbDlUtilGbrDistrPartition1 | L20.Q1,20.Q1,20.Q2,20.Q3,20.Q4,21.Q1 | 16 | 81 | 85 | 0 | %
DC_E_ERBS_EVENTS_EUTRANCELLTDD_V | pmPrbDlUtilGbrDistrPartition1 | L20.Q1,20.Q1,20.Q2,20.Q3,20.Q4,21.Q1 | 17 | 86 | 90 | 0 | %
DC_E_ERBS_EVENTS_EUTRANCELLTDD_V | pmPrbDlUtilGbrDistrPartition1 | L20.Q1,20.Q1,20.Q2,20.Q3,20.Q4,21.Q1 | 18 | 91 | 95 | 0 | %
DC_E_ERBS_EVENTS_EUTRANCELLTDD_V | pmPrbDlUtilGbrDistrPartition1 | L20.Q1,20.Q1,20.Q2,20.Q3,20.Q4,21.Q1 | 19 | 96 | 100 | 0 | %
DC_E_ERBS_EVENTS_EUTRANCELLTDD_V | pmPrbDlUtilGbrDistrPartition2 | L20.Q1,20.Q1,20.Q2,20.Q3,20.Q4,21.Q1 | 0 | 0 | 5 | 0 | %
DC_E_ERBS_EVENTS_EUTRANCELLTDD_V | pmPrbDlUtilGbrDistrPartition2 | L20.Q1,20.Q1,20.Q2,20.Q3,20.Q4,21.Q1 | 1 | 6 | 10 | 0 | %
DC_E_ERBS_EVENTS_EUTRANCELLTDD_V | pmPrbDlUtilGbrDistrPartition2 | L20.Q1,20.Q1,20.Q2,20.Q3,20.Q4,21.Q1 | 2 | 11 | 15 | 0 | %
DC_E_ERBS_EVENTS_EUTRANCELLTDD_V | pmPrbDlUtilGbrDistrPartition2 | L20.Q1,20.Q1,20.Q2,20.Q3,20.Q4,21.Q1 | 3 | 16 | 20 | 0 | %
DC_E_ERBS_EVENTS_EUTRANCELLTDD_V | pmPrbDlUtilGbrDistrPartition2 | L20.Q1,20.Q1,20.Q2,20.Q3,20.Q4,21.Q1 | 4 | 21 | 25 | 0 | %
DC_E_ERBS_EVENTS_EUTRANCELLTDD_V | pmPrbDlUtilGbrDistrPartition2 | L20.Q1,20.Q1,20.Q2,20.Q3,20.Q4,21.Q1 | 5 | 26 | 30 | 0 | %
DC_E_ERBS_EVENTS_EUTRANCELLTDD_V | pmPrbDlUtilGbrDistrPartition2 | L20.Q1,20.Q1,20.Q2,20.Q3,20.Q4,21.Q1 | 6 | 31 | 35 | 0 | %
DC_E_ERBS_EVENTS_EUTRANCELLTDD_V | pmPrbDlUtilGbrDistrPartition2 | L20.Q1,20.Q1,20.Q2,20.Q3,20.Q4,21.Q1 | 7 | 36 | 40 | 0 | %
DC_E_ERBS_EVENTS_EUTRANCELLTDD_V | pmPrbDlUtilGbrDistrPartition2 | L20.Q1,20.Q1,20.Q2,20.Q3,20.Q4,21.Q1 | 8 | 41 | 45 | 0 | %
DC_E_ERBS_EVENTS_EUTRANCELLTDD_V | pmPrbDlUtilGbrDistrPartition2 | L20.Q1,20.Q1,20.Q2,20.Q3,20.Q4,21.Q1 | 9 | 46 | 50 | 0 | %
DC_E_ERBS_EVENTS_EUTRANCELLTDD_V | pmPrbDlUtilGbrDistrPartition2 | L20.Q1,20.Q1,20.Q2,20.Q3,20.Q4,21.Q1 | 10 | 51 | 55 | 0 | %
DC_E_ERBS_EVENTS_EUTRANCELLTDD_V | pmPrbDlUtilGbrDistrPartition2 | L20.Q1,20.Q1,20.Q2,20.Q3,20.Q4,21.Q1 | 11 | 56 | 60 | 0 | %
DC_E_ERBS_EVENTS_EUTRANCELLTDD_V | pmPrbDlUtilGbrDistrPartition2 | L20.Q1,20.Q1,20.Q2,20.Q3,20.Q4,21.Q1 | 12 | 61 | 65 | 0 | %
DC_E_ERBS_EVENTS_EUTRANCELLTDD_V | pmPrbDlUtilGbrDistrPartition2 | L20.Q1,20.Q1,20.Q2,20.Q3,20.Q4,21.Q1 | 13 | 66 | 70 | 0 | %
DC_E_ERBS_EVENTS_EUTRANCELLTDD_V | pmPrbDlUtilGbrDistrPartition2 | L20.Q1,20.Q1,20.Q2,20.Q3,20.Q4,21.Q1 | 14 | 71 | 75 | 0 | %
DC_E_ERBS_EVENTS_EUTRANCELLTDD_V | pmPrbDlUtilGbrDistrPartition2 | L20.Q1,20.Q1,20.Q2,20.Q3,20.Q4,21.Q1 | 15 | 76 | 80 | 0 | %
DC_E_ERBS_EVENTS_EUTRANCELLTDD_V | pmPrbDlUtilGbrDistrPartition2 | L20.Q1,20.Q1,20.Q2,20.Q3,20.Q4,21.Q1 | 16 | 81 | 85 | 0 | %
DC_E_ERBS_EVENTS_EUTRANCELLTDD_V | pmPrbDlUtilGbrDistrPartition2 | L20.Q1,20.Q1,20.Q2,20.Q3,20.Q4,21.Q1 | 17 | 86 | 90 | 0 | %
DC_E_ERBS_EVENTS_EUTRANCELLTDD_V | pmPrbDlUtilGbrDistrPartition2 | L20.Q1,20.Q1,20.Q2,20.Q3,20.Q4,21.Q1 | 18 | 91 | 95 | 0 | %
DC_E_ERBS_EVENTS_EUTRANCELLTDD_V | pmPrbDlUtilGbrDistrPartition2 | L20.Q1,20.Q1,20.Q2,20.Q3,20.Q4,21.Q1 | 19 | 96 | 100 | 0 | %
DC_E_ERBS_EVENTS_EUTRANCELLTDD_V | pmPrbDlUtilGbrDistrPartition3 | L20.Q1,20.Q1,20.Q2,20.Q3,20.Q4,21.Q1 | 0 | 0 | 5 | 0 | %
DC_E_ERBS_EVENTS_EUTRANCELLTDD_V | pmPrbDlUtilGbrDistrPartition3 | L20.Q1,20.Q1,20.Q2,20.Q3,20.Q4,21.Q1 | 1 | 6 | 10 | 0 | %
DC_E_ERBS_EVENTS_EUTRANCELLTDD_V | pmPrbDlUtilGbrDistrPartition3 | L20.Q1,20.Q1,20.Q2,20.Q3,20.Q4,21.Q1 | 2 | 11 | 15 | 0 | %
DC_E_ERBS_EVENTS_EUTRANCELLTDD_V | pmPrbDlUtilGbrDistrPartition3 | L20.Q1,20.Q1,20.Q2,20.Q3,20.Q4,21.Q1 | 3 | 16 | 20 | 0 | %
DC_E_ERBS_EVENTS_EUTRANCELLTDD_V | pmPrbDlUtilGbrDistrPartition3 | L20.Q1,20.Q1,20.Q2,20.Q3,20.Q4,21.Q1 | 4 | 21 | 25 | 0 | %
DC_E_ERBS_EVENTS_EUTRANCELLTDD_V | pmPrbDlUtilGbrDistrPartition3 | L20.Q1,20.Q1,20.Q2,20.Q3,20.Q4,21.Q1 | 5 | 26 | 30 | 0 | %
DC_E_ERBS_EVENTS_EUTRANCELLTDD_V | pmPrbDlUtilGbrDistrPartition3 | L20.Q1,20.Q1,20.Q2,20.Q3,20.Q4,21.Q1 | 6 | 31 | 35 | 0 | %
DC_E_ERBS_EVENTS_EUTRANCELLTDD_V | pmPrbDlUtilGbrDistrPartition3 | L20.Q1,20.Q1,20.Q2,20.Q3,20.Q4,21.Q1 | 7 | 36 | 40 | 0 | %
DC_E_ERBS_EVENTS_EUTRANCELLTDD_V | pmPrbDlUtilGbrDistrPartition3 | L20.Q1,20.Q1,20.Q2,20.Q3,20.Q4,21.Q1 | 8 | 41 | 45 | 0 | %
DC_E_ERBS_EVENTS_EUTRANCELLTDD_V | pmPrbDlUtilGbrDistrPartition3 | L20.Q1,20.Q1,20.Q2,20.Q3,20.Q4,21.Q1 | 9 | 46 | 50 | 0 | %
DC_E_ERBS_EVENTS_EUTRANCELLTDD_V | pmPrbDlUtilGbrDistrPartition3 | L20.Q1,20.Q1,20.Q2,20.Q3,20.Q4,21.Q1 | 10 | 51 | 55 | 0 | %
DC_E_ERBS_EVENTS_EUTRANCELLTDD_V | pmPrbDlUtilGbrDistrPartition3 | L20.Q1,20.Q1,20.Q2,20.Q3,20.Q4,21.Q1 | 11 | 56 | 60 | 0 | %
DC_E_ERBS_EVENTS_EUTRANCELLTDD_V | pmPrbDlUtilGbrDistrPartition3 | L20.Q1,20.Q1,20.Q2,20.Q3,20.Q4,21.Q1 | 12 | 61 | 65 | 0 | %
DC_E_ERBS_EVENTS_EUTRANCELLTDD_V | pmPrbDlUtilGbrDistrPartition3 | L20.Q1,20.Q1,20.Q2,20.Q3,20.Q4,21.Q1 | 13 | 66 | 70 | 0 | %
DC_E_ERBS_EVENTS_EUTRANCELLTDD_V | pmPrbDlUtilGbrDistrPartition3 | L20.Q1,20.Q1,20.Q2,20.Q3,20.Q4,21.Q1 | 14 | 71 | 75 | 0 | %
DC_E_ERBS_EVENTS_EUTRANCELLTDD_V | pmPrbDlUtilGbrDistrPartition3 | L20.Q1,20.Q1,20.Q2,20.Q3,20.Q4,21.Q1 | 15 | 76 | 80 | 0 | %
DC_E_ERBS_EVENTS_EUTRANCELLTDD_V | pmPrbDlUtilGbrDistrPartition3 | L20.Q1,20.Q1,20.Q2,20.Q3,20.Q4,21.Q1 | 16 | 81 | 85 | 0 | %
DC_E_ERBS_EVENTS_EUTRANCELLTDD_V | pmPrbDlUtilGbrDistrPartition3 | L20.Q1,20.Q1,20.Q2,20.Q3,20.Q4,21.Q1 | 17 | 86 | 90 | 0 | %
DC_E_ERBS_EVENTS_EUTRANCELLTDD_V | pmPrbDlUtilGbrDistrPartition3 | L20.Q1,20.Q1,20.Q2,20.Q3,20.Q4,21.Q1 | 18 | 91 | 95 | 0 | %
DC_E_ERBS_EVENTS_EUTRANCELLTDD_V | pmPrbDlUtilGbrDistrPartition3 | L20.Q1,20.Q1,20.Q2,20.Q3,20.Q4,21.Q1 | 19 | 96 | 100 | 0 | %
DC_E_ERBS_EVENTS_EUTRANCELLTDD_V | pmPrbDlUtilGbrDistrPartition4 | L20.Q1,20.Q1,20.Q2,20.Q3,20.Q4,21.Q1 | 0 | 0 | 5 | 0 | %
DC_E_ERBS_EVENTS_EUTRANCELLTDD_V | pmPrbDlUtilGbrDistrPartition4 | L20.Q1,20.Q1,20.Q2,20.Q3,20.Q4,21.Q1 | 1 | 6 | 10 | 0 | %
DC_E_ERBS_EVENTS_EUTRANCELLTDD_V | pmPrbDlUtilGbrDistrPartition4 | L20.Q1,20.Q1,20.Q2,20.Q3,20.Q4,21.Q1 | 2 | 11 | 15 | 0 | %
DC_E_ERBS_EVENTS_EUTRANCELLTDD_V | pmPrbDlUtilGbrDistrPartition4 | L20.Q1,20.Q1,20.Q2,20.Q3,20.Q4,21.Q1 | 3 | 16 | 20 | 0 | %
DC_E_ERBS_EVENTS_EUTRANCELLTDD_V | pmPrbDlUtilGbrDistrPartition4 | L20.Q1,20.Q1,20.Q2,20.Q3,20.Q4,21.Q1 | 4 | 21 | 25 | 0 | %
DC_E_ERBS_EVENTS_EUTRANCELLTDD_V | pmPrbDlUtilGbrDistrPartition4 | L20.Q1,20.Q1,20.Q2,20.Q3,20.Q4,21.Q1 | 5 | 26 | 30 | 0 | %
DC_E_ERBS_EVENTS_EUTRANCELLTDD_V | pmPrbDlUtilGbrDistrPartition4 | L20.Q1,20.Q1,20.Q2,20.Q3,20.Q4,21.Q1 | 6 | 31 | 35 | 0 | %
DC_E_ERBS_EVENTS_EUTRANCELLTDD_V | pmPrbDlUtilGbrDistrPartition4 | L20.Q1,20.Q1,20.Q2,20.Q3,20.Q4,21.Q1 | 7 | 36 | 40 | 0 | %
DC_E_ERBS_EVENTS_EUTRANCELLTDD_V | pmPrbDlUtilGbrDistrPartition4 | L20.Q1,20.Q1,20.Q2,20.Q3,20.Q4,21.Q1 | 8 | 41 | 45 | 0 | %
DC_E_ERBS_EVENTS_EUTRANCELLTDD_V | pmPrbDlUtilGbrDistrPartition4 | L20.Q1,20.Q1,20.Q2,20.Q3,20.Q4,21.Q1 | 9 | 46 | 50 | 0 | %
DC_E_ERBS_EVENTS_EUTRANCELLTDD_V | pmPrbDlUtilGbrDistrPartition4 | L20.Q1,20.Q1,20.Q2,20.Q3,20.Q4,21.Q1 | 10 | 51 | 55 | 0 | %
DC_E_ERBS_EVENTS_EUTRANCELLTDD_V | pmPrbDlUtilGbrDistrPartition4 | L20.Q1,20.Q1,20.Q2,20.Q3,20.Q4,21.Q1 | 11 | 56 | 60 | 0 | %
DC_E_ERBS_EVENTS_EUTRANCELLTDD_V | pmPrbDlUtilGbrDistrPartition4 | L20.Q1,20.Q1,20.Q2,20.Q3,20.Q4,21.Q1 | 12 | 61 | 65 | 0 | %
DC_E_ERBS_EVENTS_EUTRANCELLTDD_V | pmPrbDlUtilGbrDistrPartition4 | L20.Q1,20.Q1,20.Q2,20.Q3,20.Q4,21.Q1 | 13 | 66 | 70 | 0 | %
DC_E_ERBS_EVENTS_EUTRANCELLTDD_V | pmPrbDlUtilGbrDistrPartition4 | L20.Q1,20.Q1,20.Q2,20.Q3,20.Q4,21.Q1 | 14 | 71 | 75 | 0 | %
DC_E_ERBS_EVENTS_EUTRANCELLTDD_V | pmPrbDlUtilGbrDistrPartition4 | L20.Q1,20.Q1,20.Q2,20.Q3,20.Q4,21.Q1 | 15 | 76 | 80 | 0 | %
DC_E_ERBS_EVENTS_EUTRANCELLTDD_V | pmPrbDlUtilGbrDistrPartition4 | L20.Q1,20.Q1,20.Q2,20.Q3,20.Q4,21.Q1 | 16 | 81 | 85 | 0 | %
DC_E_ERBS_EVENTS_EUTRANCELLTDD_V | pmPrbDlUtilGbrDistrPartition4 | L20.Q1,20.Q1,20.Q2,20.Q3,20.Q4,21.Q1 | 17 | 86 | 90 | 0 | %
DC_E_ERBS_EVENTS_EUTRANCELLTDD_V | pmPrbDlUtilGbrDistrPartition4 | L20.Q1,20.Q1,20.Q2,20.Q3,20.Q4,21.Q1 | 18 | 91 | 95 | 0 | %
DC_E_ERBS_EVENTS_EUTRANCELLTDD_V | pmPrbDlUtilGbrDistrPartition4 | L20.Q1,20.Q1,20.Q2,20.Q3,20.Q4,21.Q1 | 19 | 96 | 100 | 0 | %
DC_E_ERBS_EVENTS_EUTRANCELLTDD_V | pmPrbDlUtilGbrDistrPartition5 | L20.Q1,20.Q1,20.Q2,20.Q3,20.Q4,21.Q1 | 0 | 0 | 5 | 0 | %
DC_E_ERBS_EVENTS_EUTRANCELLTDD_V | pmPrbDlUtilGbrDistrPartition5 | L20.Q1,20.Q1,20.Q2,20.Q3,20.Q4,21.Q1 | 1 | 6 | 10 | 0 | %
DC_E_ERBS_EVENTS_EUTRANCELLTDD_V | pmPrbDlUtilGbrDistrPartition5 | L20.Q1,20.Q1,20.Q2,20.Q3,20.Q4,21.Q1 | 2 | 11 | 15 | 0 | %
DC_E_ERBS_EVENTS_EUTRANCELLTDD_V | pmPrbDlUtilGbrDistrPartition5 | L20.Q1,20.Q1,20.Q2,20.Q3,20.Q4,21.Q1 | 3 | 16 | 20 | 0 | %
DC_E_ERBS_EVENTS_EUTRANCELLTDD_V | pmPrbDlUtilGbrDistrPartition5 | L20.Q1,20.Q1,20.Q2,20.Q3,20.Q4,21.Q1 | 4 | 21 | 25 | 0 | %
DC_E_ERBS_EVENTS_EUTRANCELLTDD_V | pmPrbDlUtilGbrDistrPartition5 | L20.Q1,20.Q1,20.Q2,20.Q3,20.Q4,21.Q1 | 5 | 26 | 30 | 0 | %
DC_E_ERBS_EVENTS_EUTRANCELLTDD_V | pmPrbDlUtilGbrDistrPartition5 | L20.Q1,20.Q1,20.Q2,20.Q3,20.Q4,21.Q1 | 6 | 31 | 35 | 0 | %
DC_E_ERBS_EVENTS_EUTRANCELLTDD_V | pmPrbDlUtilGbrDistrPartition5 | L20.Q1,20.Q1,20.Q2,20.Q3,20.Q4,21.Q1 | 7 | 36 | 40 | 0 | %
DC_E_ERBS_EVENTS_EUTRANCELLTDD_V | pmPrbDlUtilGbrDistrPartition5 | L20.Q1,20.Q1,20.Q2,20.Q3,20.Q4,21.Q1 | 8 | 41 | 45 | 0 | %
DC_E_ERBS_EVENTS_EUTRANCELLTDD_V | pmPrbDlUtilGbrDistrPartition5 | L20.Q1,20.Q1,20.Q2,20.Q3,20.Q4,21.Q1 | 9 | 46 | 50 | 0 | %
DC_E_ERBS_EVENTS_EUTRANCELLTDD_V | pmPrbDlUtilGbrDistrPartition5 | L20.Q1,20.Q1,20.Q2,20.Q3,20.Q4,21.Q1 | 10 | 51 | 55 | 0 | %
DC_E_ERBS_EVENTS_EUTRANCELLTDD_V | pmPrbDlUtilGbrDistrPartition5 | L20.Q1,20.Q1,20.Q2,20.Q3,20.Q4,21.Q1 | 11 | 56 | 60 | 0 | %
DC_E_ERBS_EVENTS_EUTRANCELLTDD_V | pmPrbDlUtilGbrDistrPartition5 | L20.Q1,20.Q1,20.Q2,20.Q3,20.Q4,21.Q1 | 12 | 61 | 65 | 0 | %
DC_E_ERBS_EVENTS_EUTRANCELLTDD_V | pmPrbDlUtilGbrDistrPartition5 | L20.Q1,20.Q1,20.Q2,20.Q3,20.Q4,21.Q1 | 13 | 66 | 70 | 0 | %
DC_E_ERBS_EVENTS_EUTRANCELLTDD_V | pmPrbDlUtilGbrDistrPartition5 | L20.Q1,20.Q1,20.Q2,20.Q3,20.Q4,21.Q1 | 14 | 71 | 75 | 0 | %
DC_E_ERBS_EVENTS_EUTRANCELLTDD_V | pmPrbDlUtilGbrDistrPartition5 | L20.Q1,20.Q1,20.Q2,20.Q3,20.Q4,21.Q1 | 15 | 76 | 80 | 0 | %
DC_E_ERBS_EVENTS_EUTRANCELLTDD_V | pmPrbDlUtilGbrDistrPartition5 | L20.Q1,20.Q1,20.Q2,20.Q3,20.Q4,21.Q1 | 16 | 81 | 85 | 0 | %
DC_E_ERBS_EVENTS_EUTRANCELLTDD_V | pmPrbDlUtilGbrDistrPartition5 | L20.Q1,20.Q1,20.Q2,20.Q3,20.Q4,21.Q1 | 17 | 86 | 90 | 0 | %
DC_E_ERBS_EVENTS_EUTRANCELLTDD_V | pmPrbDlUtilGbrDistrPartition5 | L20.Q1,20.Q1,20.Q2,20.Q3,20.Q4,21.Q1 | 18 | 91 | 95 | 0 | %
DC_E_ERBS_EVENTS_EUTRANCELLTDD_V | pmPrbDlUtilGbrDistrPartition5 | L20.Q1,20.Q1,20.Q2,20.Q3,20.Q4,21.Q1 | 19 | 96 | 100 | 0 | %
DC_E_ERBS_EVENTS_EUTRANCELLTDD_V | pmPrbDlUtilGbrDistrPartition6 | L20.Q1,20.Q1,20.Q2,20.Q3,20.Q4,21.Q1 | 0 | 0 | 5 | 0 | %
DC_E_ERBS_EVENTS_EUTRANCELLTDD_V | pmPrbDlUtilGbrDistrPartition6 | L20.Q1,20.Q1,20.Q2,20.Q3,20.Q4,21.Q1 | 1 | 6 | 10 | 0 | %
DC_E_ERBS_EVENTS_EUTRANCELLTDD_V | pmPrbDlUtilGbrDistrPartition6 | L20.Q1,20.Q1,20.Q2,20.Q3,20.Q4,21.Q1 | 2 | 11 | 15 | 0 | %
DC_E_ERBS_EVENTS_EUTRANCELLTDD_V | pmPrbDlUtilGbrDistrPartition6 | L20.Q1,20.Q1,20.Q2,20.Q3,20.Q4,21.Q1 | 3 | 16 | 20 | 0 | %
DC_E_ERBS_EVENTS_EUTRANCELLTDD_V | pmPrbDlUtilGbrDistrPartition6 | L20.Q1,20.Q1,20.Q2,20.Q3,20.Q4,21.Q1 | 4 | 21 | 25 | 0 | %
DC_E_ERBS_EVENTS_EUTRANCELLTDD_V | pmPrbDlUtilGbrDistrPartition6 | L20.Q1,20.Q1,20.Q2,20.Q3,20.Q4,21.Q1 | 5 | 26 | 30 | 0 | %
DC_E_ERBS_EVENTS_EUTRANCELLTDD_V | pmPrbDlUtilGbrDistrPartition6 | L20.Q1,20.Q1,20.Q2,20.Q3,20.Q4,21.Q1 | 6 | 31 | 35 | 0 | %
DC_E_ERBS_EVENTS_EUTRANCELLTDD_V | pmPrbDlUtilGbrDistrPartition6 | L20.Q1,20.Q1,20.Q2,20.Q3,20.Q4,21.Q1 | 7 | 36 | 40 | 0 | %
DC_E_ERBS_EVENTS_EUTRANCELLTDD_V | pmPrbDlUtilGbrDistrPartition6 | L20.Q1,20.Q1,20.Q2,20.Q3,20.Q4,21.Q1 | 8 | 41 | 45 | 0 | %
DC_E_ERBS_EVENTS_EUTRANCELLTDD_V | pmPrbDlUtilGbrDistrPartition6 | L20.Q1,20.Q1,20.Q2,20.Q3,20.Q4,21.Q1 | 9 | 46 | 50 | 0 | %
DC_E_ERBS_EVENTS_EUTRANCELLTDD_V | pmPrbDlUtilGbrDistrPartition6 | L20.Q1,20.Q1,20.Q2,20.Q3,20.Q4,21.Q1 | 10 | 51 | 55 | 0 | %
DC_E_ERBS_EVENTS_EUTRANCELLTDD_V | pmPrbDlUtilGbrDistrPartition6 | L20.Q1,20.Q1,20.Q2,20.Q3,20.Q4,21.Q1 | 11 | 56 | 60 | 0 | %
DC_E_ERBS_EVENTS_EUTRANCELLTDD_V | pmPrbDlUtilGbrDistrPartition6 | L20.Q1,20.Q1,20.Q2,20.Q3,20.Q4,21.Q1 | 12 | 61 | 65 | 0 | %
DC_E_ERBS_EVENTS_EUTRANCELLTDD_V | pmPrbDlUtilGbrDistrPartition6 | L20.Q1,20.Q1,20.Q2,20.Q3,20.Q4,21.Q1 | 13 | 66 | 70 | 0 | %
DC_E_ERBS_EVENTS_EUTRANCELLTDD_V | pmPrbDlUtilGbrDistrPartition6 | L20.Q1,20.Q1,20.Q2,20.Q3,20.Q4,21.Q1 | 14 | 71 | 75 | 0 | %
DC_E_ERBS_EVENTS_EUTRANCELLTDD_V | pmPrbDlUtilGbrDistrPartition6 | L20.Q1,20.Q1,20.Q2,20.Q3,20.Q4,21.Q1 | 15 | 76 | 80 | 0 | %
DC_E_ERBS_EVENTS_EUTRANCELLTDD_V | pmPrbDlUtilGbrDistrPartition6 | L20.Q1,20.Q1,20.Q2,20.Q3,20.Q4,21.Q1 | 16 | 81 | 85 | 0 | %
DC_E_ERBS_EVENTS_EUTRANCELLTDD_V | pmPrbDlUtilGbrDistrPartition6 | L20.Q1,20.Q1,20.Q2,20.Q3,20.Q4,21.Q1 | 17 | 86 | 90 | 0 | %
DC_E_ERBS_EVENTS_EUTRANCELLTDD_V | pmPrbDlUtilGbrDistrPartition6 | L20.Q1,20.Q1,20.Q2,20.Q3,20.Q4,21.Q1 | 18 | 91 | 95 | 0 | %
DC_E_ERBS_EVENTS_EUTRANCELLTDD_V | pmPrbDlUtilGbrDistrPartition6 | L20.Q1,20.Q1,20.Q2,20.Q3,20.Q4,21.Q1 | 19 | 96 | 100 | 0 | %
DC_E_ERBS_EVENTS_EUTRANCELLTDD_V | pmPrbDlUtilGbrDistrPartition7 | L20.Q1,20.Q1,20.Q2,20.Q3,20.Q4,21.Q1 | 0 | 0 | 5 | 0 | %
DC_E_ERBS_EVENTS_EUTRANCELLTDD_V | pmPrbDlUtilGbrDistrPartition7 | L20.Q1,20.Q1,20.Q2,20.Q3,20.Q4,21.Q1 | 1 | 6 | 10 | 0 | %
DC_E_ERBS_EVENTS_EUTRANCELLTDD_V | pmPrbDlUtilGbrDistrPartition7 | L20.Q1,20.Q1,20.Q2,20.Q3,20.Q4,21.Q1 | 2 | 11 | 15 | 0 | %
DC_E_ERBS_EVENTS_EUTRANCELLTDD_V | pmPrbDlUtilGbrDistrPartition7 | L20.Q1,20.Q1,20.Q2,20.Q3,20.Q4,21.Q1 | 3 | 16 | 20 | 0 | %
DC_E_ERBS_EVENTS_EUTRANCELLTDD_V | pmPrbDlUtilGbrDistrPartition7 | L20.Q1,20.Q1,20.Q2,20.Q3,20.Q4,21.Q1 | 4 | 21 | 25 | 0 | %
DC_E_ERBS_EVENTS_EUTRANCELLTDD_V | pmPrbDlUtilGbrDistrPartition7 | L20.Q1,20.Q1,20.Q2,20.Q3,20.Q4,21.Q1 | 5 | 26 | 30 | 0 | %
DC_E_ERBS_EVENTS_EUTRANCELLTDD_V | pmPrbDlUtilGbrDistrPartition7 | L20.Q1,20.Q1,20.Q2,20.Q3,20.Q4,21.Q1 | 6 | 31 | 35 | 0 | %
DC_E_ERBS_EVENTS_EUTRANCELLTDD_V | pmPrbDlUtilGbrDistrPartition7 | L20.Q1,20.Q1,20.Q2,20.Q3,20.Q4,21.Q1 | 7 | 36 | 40 | 0 | %
DC_E_ERBS_EVENTS_EUTRANCELLTDD_V | pmPrbDlUtilGbrDistrPartition7 | L20.Q1,20.Q1,20.Q2,20.Q3,20.Q4,21.Q1 | 8 | 41 | 45 | 0 | %
DC_E_ERBS_EVENTS_EUTRANCELLTDD_V | pmPrbDlUtilGbrDistrPartition7 | L20.Q1,20.Q1,20.Q2,20.Q3,20.Q4,21.Q1 | 9 | 46 | 50 | 0 | %
DC_E_ERBS_EVENTS_EUTRANCELLTDD_V | pmPrbDlUtilGbrDistrPartition7 | L20.Q1,20.Q1,20.Q2,20.Q3,20.Q4,21.Q1 | 10 | 51 | 55 | 0 | %
DC_E_ERBS_EVENTS_EUTRANCELLTDD_V | pmPrbDlUtilGbrDistrPartition7 | L20.Q1,20.Q1,20.Q2,20.Q3,20.Q4,21.Q1 | 11 | 56 | 60 | 0 | %
DC_E_ERBS_EVENTS_EUTRANCELLTDD_V | pmPrbDlUtilGbrDistrPartition7 | L20.Q1,20.Q1,20.Q2,20.Q3,20.Q4,21.Q1 | 12 | 61 | 65 | 0 | %
DC_E_ERBS_EVENTS_EUTRANCELLTDD_V | pmPrbDlUtilGbrDistrPartition7 | L20.Q1,20.Q1,20.Q2,20.Q3,20.Q4,21.Q1 | 13 | 66 | 70 | 0 | %
DC_E_ERBS_EVENTS_EUTRANCELLTDD_V | pmPrbDlUtilGbrDistrPartition7 | L20.Q1,20.Q1,20.Q2,20.Q3,20.Q4,21.Q1 | 14 | 71 | 75 | 0 | %
DC_E_ERBS_EVENTS_EUTRANCELLTDD_V | pmPrbDlUtilGbrDistrPartition7 | L20.Q1,20.Q1,20.Q2,20.Q3,20.Q4,21.Q1 | 15 | 76 | 80 | 0 | %
DC_E_ERBS_EVENTS_EUTRANCELLTDD_V | pmPrbDlUtilGbrDistrPartition7 | L20.Q1,20.Q1,20.Q2,20.Q3,20.Q4,21.Q1 | 16 | 81 | 85 | 0 | %
DC_E_ERBS_EVENTS_EUTRANCELLTDD_V | pmPrbDlUtilGbrDistrPartition7 | L20.Q1,20.Q1,20.Q2,20.Q3,20.Q4,21.Q1 | 17 | 86 | 90 | 0 | %
DC_E_ERBS_EVENTS_EUTRANCELLTDD_V | pmPrbDlUtilGbrDistrPartition7 | L20.Q1,20.Q1,20.Q2,20.Q3,20.Q4,21.Q1 | 18 | 91 | 95 | 0 | %
DC_E_ERBS_EVENTS_EUTRANCELLTDD_V | pmPrbDlUtilGbrDistrPartition7 | L20.Q1,20.Q1,20.Q2,20.Q3,20.Q4,21.Q1 | 19 | 96 | 100 | 0 | %
DC_E_ERBS_EVENTS_EUTRANCELLTDD_V | pmPrbDlUtilGbrDistrPartition8 | L20.Q1,20.Q1,20.Q2,20.Q3,20.Q4,21.Q1 | 0 | 0 | 5 | 0 | %
DC_E_ERBS_EVENTS_EUTRANCELLTDD_V | pmPrbDlUtilGbrDistrPartition8 | L20.Q1,20.Q1,20.Q2,20.Q3,20.Q4,21.Q1 | 1 | 6 | 10 | 0 | %
DC_E_ERBS_EVENTS_EUTRANCELLTDD_V | pmPrbDlUtilGbrDistrPartition8 | L20.Q1,20.Q1,20.Q2,20.Q3,20.Q4,21.Q1 | 2 | 11 | 15 | 0 | %
DC_E_ERBS_EVENTS_EUTRANCELLTDD_V | pmPrbDlUtilGbrDistrPartition8 | L20.Q1,20.Q1,20.Q2,20.Q3,20.Q4,21.Q1 | 3 | 16 | 20 | 0 | %
DC_E_ERBS_EVENTS_EUTRANCELLTDD_V | pmPrbDlUtilGbrDistrPartition8 | L20.Q1,20.Q1,20.Q2,20.Q3,20.Q4,21.Q1 | 4 | 21 | 25 | 0 | %
DC_E_ERBS_EVENTS_EUTRANCELLTDD_V | pmPrbDlUtilGbrDistrPartition8 | L20.Q1,20.Q1,20.Q2,20.Q3,20.Q4,21.Q1 | 5 | 26 | 30 | 0 | %
DC_E_ERBS_EVENTS_EUTRANCELLTDD_V | pmPrbDlUtilGbrDistrPartition8 | L20.Q1,20.Q1,20.Q2,20.Q3,20.Q4,21.Q1 | 6 | 31 | 35 | 0 | %
DC_E_ERBS_EVENTS_EUTRANCELLTDD_V | pmPrbDlUtilGbrDistrPartition8 | L20.Q1,20.Q1,20.Q2,20.Q3,20.Q4,21.Q1 | 7 | 36 | 40 | 0 | %
DC_E_ERBS_EVENTS_EUTRANCELLTDD_V | pmPrbDlUtilGbrDistrPartition8 | L20.Q1,20.Q1,20.Q2,20.Q3,20.Q4,21.Q1 | 8 | 41 | 45 | 0 | %
DC_E_ERBS_EVENTS_EUTRANCELLTDD_V | pmPrbDlUtilGbrDistrPartition8 | L20.Q1,20.Q1,20.Q2,20.Q3,20.Q4,21.Q1 | 9 | 46 | 50 | 0 | %
DC_E_ERBS_EVENTS_EUTRANCELLTDD_V | pmPrbDlUtilGbrDistrPartition8 | L20.Q1,20.Q1,20.Q2,20.Q3,20.Q4,21.Q1 | 10 | 51 | 55 | 0 | %
DC_E_ERBS_EVENTS_EUTRANCELLTDD_V | pmPrbDlUtilGbrDistrPartition8 | L20.Q1,20.Q1,20.Q2,20.Q3,20.Q4,21.Q1 | 11 | 56 | 60 | 0 | %
DC_E_ERBS_EVENTS_EUTRANCELLTDD_V | pmPrbDlUtilGbrDistrPartition8 | L20.Q1,20.Q1,20.Q2,20.Q3,20.Q4,21.Q1 | 12 | 61 | 65 | 0 | %
DC_E_ERBS_EVENTS_EUTRANCELLTDD_V | pmPrbDlUtilGbrDistrPartition8 | L20.Q1,20.Q1,20.Q2,20.Q3,20.Q4,21.Q1 | 13 | 66 | 70 | 0 | %
DC_E_ERBS_EVENTS_EUTRANCELLTDD_V | pmPrbDlUtilGbrDistrPartition8 | L20.Q1,20.Q1,20.Q2,20.Q3,20.Q4,21.Q1 | 14 | 71 | 75 | 0 | %
DC_E_ERBS_EVENTS_EUTRANCELLTDD_V | pmPrbDlUtilGbrDistrPartition8 | L20.Q1,20.Q1,20.Q2,20.Q3,20.Q4,21.Q1 | 15 | 76 | 80 | 0 | %
DC_E_ERBS_EVENTS_EUTRANCELLTDD_V | pmPrbDlUtilGbrDistrPartition8 | L20.Q1,20.Q1,20.Q2,20.Q3,20.Q4,21.Q1 | 16 | 81 | 85 | 0 | %
DC_E_ERBS_EVENTS_EUTRANCELLTDD_V | pmPrbDlUtilGbrDistrPartition8 | L20.Q1,20.Q1,20.Q2,20.Q3,20.Q4,21.Q1 | 17 | 86 | 90 | 0 | %
DC_E_ERBS_EVENTS_EUTRANCELLTDD_V | pmPrbDlUtilGbrDistrPartition8 | L20.Q1,20.Q1,20.Q2,20.Q3,20.Q4,21.Q1 | 18 | 91 | 95 | 0 | %
DC_E_ERBS_EVENTS_EUTRANCELLTDD_V | pmPrbDlUtilGbrDistrPartition8 | L20.Q1,20.Q1,20.Q2,20.Q3,20.Q4,21.Q1 | 19 | 96 | 100 | 0 | %
DC_E_ERBS_EVENTS_EUTRANCELLTDD_V | pmPrbDlUtilGbrDistrPartition9 | L20.Q1,20.Q1,20.Q2,20.Q3,20.Q4,21.Q1 | 0 | 0 | 5 | 0 | %
DC_E_ERBS_EVENTS_EUTRANCELLTDD_V | pmPrbDlUtilGbrDistrPartition9 | L20.Q1,20.Q1,20.Q2,20.Q3,20.Q4,21.Q1 | 1 | 6 | 10 | 0 | %
DC_E_ERBS_EVENTS_EUTRANCELLTDD_V | pmPrbDlUtilGbrDistrPartition9 | L20.Q1,20.Q1,20.Q2,20.Q3,20.Q4,21.Q1 | 2 | 11 | 15 | 0 | %
DC_E_ERBS_EVENTS_EUTRANCELLTDD_V | pmPrbDlUtilGbrDistrPartition9 | L20.Q1,20.Q1,20.Q2,20.Q3,20.Q4,21.Q1 | 3 | 16 | 20 | 0 | %
DC_E_ERBS_EVENTS_EUTRANCELLTDD_V | pmPrbDlUtilGbrDistrPartition9 | L20.Q1,20.Q1,20.Q2,20.Q3,20.Q4,21.Q1 | 4 | 21 | 25 | 0 | %
DC_E_ERBS_EVENTS_EUTRANCELLTDD_V | pmPrbDlUtilGbrDistrPartition9 | L20.Q1,20.Q1,20.Q2,20.Q3,20.Q4,21.Q1 | 5 | 26 | 30 | 0 | %
DC_E_ERBS_EVENTS_EUTRANCELLTDD_V | pmPrbDlUtilGbrDistrPartition9 | L20.Q1,20.Q1,20.Q2,20.Q3,20.Q4,21.Q1 | 6 | 31 | 35 | 0 | %
DC_E_ERBS_EVENTS_EUTRANCELLTDD_V | pmPrbDlUtilGbrDistrPartition9 | L20.Q1,20.Q1,20.Q2,20.Q3,20.Q4,21.Q1 | 7 | 36 | 40 | 0 | %
DC_E_ERBS_EVENTS_EUTRANCELLTDD_V | pmPrbDlUtilGbrDistrPartition9 | L20.Q1,20.Q1,20.Q2,20.Q3,20.Q4,21.Q1 | 8 | 41 | 45 | 0 | %
DC_E_ERBS_EVENTS_EUTRANCELLTDD_V | pmPrbDlUtilGbrDistrPartition9 | L20.Q1,20.Q1,20.Q2,20.Q3,20.Q4,21.Q1 | 9 | 46 | 50 | 0 | %
DC_E_ERBS_EVENTS_EUTRANCELLTDD_V | pmPrbDlUtilGbrDistrPartition9 | L20.Q1,20.Q1,20.Q2,20.Q3,20.Q4,21.Q1 | 10 | 51 | 55 | 0 | %
DC_E_ERBS_EVENTS_EUTRANCELLTDD_V | pmPrbDlUtilGbrDistrPartition9 | L20.Q1,20.Q1,20.Q2,20.Q3,20.Q4,21.Q1 | 11 | 56 | 60 | 0 | %
DC_E_ERBS_EVENTS_EUTRANCELLTDD_V | pmPrbDlUtilGbrDistrPartition9 | L20.Q1,20.Q1,20.Q2,20.Q3,20.Q4,21.Q1 | 12 | 61 | 65 | 0 | %
DC_E_ERBS_EVENTS_EUTRANCELLTDD_V | pmPrbDlUtilGbrDistrPartition9 | L20.Q1,20.Q1,20.Q2,20.Q3,20.Q4,21.Q1 | 13 | 66 | 70 | 0 | %
DC_E_ERBS_EVENTS_EUTRANCELLTDD_V | pmPrbDlUtilGbrDistrPartition9 | L20.Q1,20.Q1,20.Q2,20.Q3,20.Q4,21.Q1 | 14 | 71 | 75 | 0 | %
DC_E_ERBS_EVENTS_EUTRANCELLTDD_V | pmPrbDlUtilGbrDistrPartition9 | L20.Q1,20.Q1,20.Q2,20.Q3,20.Q4,21.Q1 | 15 | 76 | 80 | 0 | %
DC_E_ERBS_EVENTS_EUTRANCELLTDD_V | pmPrbDlUtilGbrDistrPartition9 | L20.Q1,20.Q1,20.Q2,20.Q3,20.Q4,21.Q1 | 16 | 81 | 85 | 0 | %
DC_E_ERBS_EVENTS_EUTRANCELLTDD_V | pmPrbDlUtilGbrDistrPartition9 | L20.Q1,20.Q1,20.Q2,20.Q3,20.Q4,21.Q1 | 17 | 86 | 90 | 0 | %
DC_E_ERBS_EVENTS_EUTRANCELLTDD_V | pmPrbDlUtilGbrDistrPartition9 | L20.Q1,20.Q1,20.Q2,20.Q3,20.Q4,21.Q1 | 18 | 91 | 95 | 0 | %
DC_E_ERBS_EVENTS_EUTRANCELLTDD_V | pmPrbDlUtilGbrDistrPartition9 | L20.Q1,20.Q1,20.Q2,20.Q3,20.Q4,21.Q1 | 19 | 96 | 100 | 0 | %
DC_E_ERBS_EVENTS_EUTRANCELLTDD_V | pmPrbDlUtilGbrDistrPartition10 | L20.Q1,20.Q1,20.Q2,20.Q3,20.Q4,21.Q1 | 0 | 0 | 5 | 0 | %
DC_E_ERBS_EVENTS_EUTRANCELLTDD_V | pmPrbDlUtilGbrDistrPartition10 | L20.Q1,20.Q1,20.Q2,20.Q3,20.Q4,21.Q1 | 1 | 6 | 10 | 0 | %
DC_E_ERBS_EVENTS_EUTRANCELLTDD_V | pmPrbDlUtilGbrDistrPartition10 | L20.Q1,20.Q1,20.Q2,20.Q3,20.Q4,21.Q1 | 2 | 11 | 15 | 0 | %
DC_E_ERBS_EVENTS_EUTRANCELLTDD_V | pmPrbDlUtilGbrDistrPartition10 | L20.Q1,20.Q1,20.Q2,20.Q3,20.Q4,21.Q1 | 3 | 16 | 20 | 0 | %
DC_E_ERBS_EVENTS_EUTRANCELLTDD_V | pmPrbDlUtilGbrDistrPartition10 | L20.Q1,20.Q1,20.Q2,20.Q3,20.Q4,21.Q1 | 4 | 21 | 25 | 0 | %
DC_E_ERBS_EVENTS_EUTRANCELLTDD_V | pmPrbDlUtilGbrDistrPartition10 | L20.Q1,20.Q1,20.Q2,20.Q3,20.Q4,21.Q1 | 5 | 26 | 30 | 0 | %
DC_E_ERBS_EVENTS_EUTRANCELLTDD_V | pmPrbDlUtilGbrDistrPartition10 | L20.Q1,20.Q1,20.Q2,20.Q3,20.Q4,21.Q1 | 6 | 31 | 35 | 0 | %
DC_E_ERBS_EVENTS_EUTRANCELLTDD_V | pmPrbDlUtilGbrDistrPartition10 | L20.Q1,20.Q1,20.Q2,20.Q3,20.Q4,21.Q1 | 7 | 36 | 40 | 0 | %
DC_E_ERBS_EVENTS_EUTRANCELLTDD_V | pmPrbDlUtilGbrDistrPartition10 | L20.Q1,20.Q1,20.Q2,20.Q3,20.Q4,21.Q1 | 8 | 41 | 45 | 0 | %
DC_E_ERBS_EVENTS_EUTRANCELLTDD_V | pmPrbDlUtilGbrDistrPartition10 | L20.Q1,20.Q1,20.Q2,20.Q3,20.Q4,21.Q1 | 9 | 46 | 50 | 0 | %
DC_E_ERBS_EVENTS_EUTRANCELLTDD_V | pmPrbDlUtilGbrDistrPartition10 | L20.Q1,20.Q1,20.Q2,20.Q3,20.Q4,21.Q1 | 10 | 51 | 55 | 0 | %
DC_E_ERBS_EVENTS_EUTRANCELLTDD_V | pmPrbDlUtilGbrDistrPartition10 | L20.Q1,20.Q1,20.Q2,20.Q3,20.Q4,21.Q1 | 11 | 56 | 60 | 0 | %
DC_E_ERBS_EVENTS_EUTRANCELLTDD_V | pmPrbDlUtilGbrDistrPartition10 | L20.Q1,20.Q1,20.Q2,20.Q3,20.Q4,21.Q1 | 12 | 61 | 65 | 0 | %
DC_E_ERBS_EVENTS_EUTRANCELLTDD_V | pmPrbDlUtilGbrDistrPartition10 | L20.Q1,20.Q1,20.Q2,20.Q3,20.Q4,21.Q1 | 13 | 66 | 70 | 0 | %
DC_E_ERBS_EVENTS_EUTRANCELLTDD_V | pmPrbDlUtilGbrDistrPartition10 | L20.Q1,20.Q1,20.Q2,20.Q3,20.Q4,21.Q1 | 14 | 71 | 75 | 0 | %
DC_E_ERBS_EVENTS_EUTRANCELLTDD_V | pmPrbDlUtilGbrDistrPartition10 | L20.Q1,20.Q1,20.Q2,20.Q3,20.Q4,21.Q1 | 15 | 76 | 80 | 0 | %
DC_E_ERBS_EVENTS_EUTRANCELLTDD_V | pmPrbDlUtilGbrDistrPartition10 | L20.Q1,20.Q1,20.Q2,20.Q3,20.Q4,21.Q1 | 16 | 81 | 85 | 0 | %
DC_E_ERBS_EVENTS_EUTRANCELLTDD_V | pmPrbDlUtilGbrDistrPartition10 | L20.Q1,20.Q1,20.Q2,20.Q3,20.Q4,21.Q1 | 17 | 86 | 90 | 0 | %
DC_E_ERBS_EVENTS_EUTRANCELLTDD_V | pmPrbDlUtilGbrDistrPartition10 | L20.Q1,20.Q1,20.Q2,20.Q3,20.Q4,21.Q1 | 18 | 91 | 95 | 0 | %
DC_E_ERBS_EVENTS_EUTRANCELLTDD_V | pmPrbDlUtilGbrDistrPartition10 | L20.Q1,20.Q1,20.Q2,20.Q3,20.Q4,21.Q1 | 19 | 96 | 100 | 0 | %
DC_E_ERBS_EVENTS_EUTRANCELLTDD_V | pmPrbDlUtilGbrDistrPartition11 | L20.Q1,20.Q1,20.Q2,20.Q3,20.Q4,21.Q1 | 0 | 0 | 5 | 0 | %
DC_E_ERBS_EVENTS_EUTRANCELLTDD_V | pmPrbDlUtilGbrDistrPartition11 | L20.Q1,20.Q1,20.Q2,20.Q3,20.Q4,21.Q1 | 1 | 6 | 10 | 0 | %
DC_E_ERBS_EVENTS_EUTRANCELLTDD_V | pmPrbDlUtilGbrDistrPartition11 | L20.Q1,20.Q1,20.Q2,20.Q3,20.Q4,21.Q1 | 2 | 11 | 15 | 0 | %
DC_E_ERBS_EVENTS_EUTRANCELLTDD_V | pmPrbDlUtilGbrDistrPartition11 | L20.Q1,20.Q1,20.Q2,20.Q3,20.Q4,21.Q1 | 3 | 16 | 20 | 0 | %
DC_E_ERBS_EVENTS_EUTRANCELLTDD_V | pmPrbDlUtilGbrDistrPartition11 | L20.Q1,20.Q1,20.Q2,20.Q3,20.Q4,21.Q1 | 4 | 21 | 25 | 0 | %
DC_E_ERBS_EVENTS_EUTRANCELLTDD_V | pmPrbDlUtilGbrDistrPartition11 | L20.Q1,20.Q1,20.Q2,20.Q3,20.Q4,21.Q1 | 5 | 26 | 30 | 0 | %
DC_E_ERBS_EVENTS_EUTRANCELLTDD_V | pmPrbDlUtilGbrDistrPartition11 | L20.Q1,20.Q1,20.Q2,20.Q3,20.Q4,21.Q1 | 6 | 31 | 35 | 0 | %
DC_E_ERBS_EVENTS_EUTRANCELLTDD_V | pmPrbDlUtilGbrDistrPartition11 | L20.Q1,20.Q1,20.Q2,20.Q3,20.Q4,21.Q1 | 7 | 36 | 40 | 0 | %
DC_E_ERBS_EVENTS_EUTRANCELLTDD_V | pmPrbDlUtilGbrDistrPartition11 | L20.Q1,20.Q1,20.Q2,20.Q3,20.Q4,21.Q1 | 8 | 41 | 45 | 0 | %
DC_E_ERBS_EVENTS_EUTRANCELLTDD_V | pmPrbDlUtilGbrDistrPartition11 | L20.Q1,20.Q1,20.Q2,20.Q3,20.Q4,21.Q1 | 9 | 46 | 50 | 0 | %
DC_E_ERBS_EVENTS_EUTRANCELLTDD_V | pmPrbDlUtilGbrDistrPartition11 | L20.Q1,20.Q1,20.Q2,20.Q3,20.Q4,21.Q1 | 10 | 51 | 55 | 0 | %
DC_E_ERBS_EVENTS_EUTRANCELLTDD_V | pmPrbDlUtilGbrDistrPartition11 | L20.Q1,20.Q1,20.Q2,20.Q3,20.Q4,21.Q1 | 11 | 56 | 60 | 0 | %
DC_E_ERBS_EVENTS_EUTRANCELLTDD_V | pmPrbDlUtilGbrDistrPartition11 | L20.Q1,20.Q1,20.Q2,20.Q3,20.Q4,21.Q1 | 12 | 61 | 65 | 0 | %
DC_E_ERBS_EVENTS_EUTRANCELLTDD_V | pmPrbDlUtilGbrDistrPartition11 | L20.Q1,20.Q1,20.Q2,20.Q3,20.Q4,21.Q1 | 13 | 66 | 70 | 0 | %
DC_E_ERBS_EVENTS_EUTRANCELLTDD_V | pmPrbDlUtilGbrDistrPartition11 | L20.Q1,20.Q1,20.Q2,20.Q3,20.Q4,21.Q1 | 14 | 71 | 75 | 0 | %
DC_E_ERBS_EVENTS_EUTRANCELLTDD_V | pmPrbDlUtilGbrDistrPartition11 | L20.Q1,20.Q1,20.Q2,20.Q3,20.Q4,21.Q1 | 15 | 76 | 80 | 0 | %
DC_E_ERBS_EVENTS_EUTRANCELLTDD_V | pmPrbDlUtilGbrDistrPartition11 | L20.Q1,20.Q1,20.Q2,20.Q3,20.Q4,21.Q1 | 16 | 81 | 85 | 0 | %
DC_E_ERBS_EVENTS_EUTRANCELLTDD_V | pmPrbDlUtilGbrDistrPartition11 | L20.Q1,20.Q1,20.Q2,20.Q3,20.Q4,21.Q1 | 17 | 86 | 90 | 0 | %
DC_E_ERBS_EVENTS_EUTRANCELLTDD_V | pmPrbDlUtilGbrDistrPartition11 | L20.Q1,20.Q1,20.Q2,20.Q3,20.Q4,21.Q1 | 18 | 91 | 95 | 0 | %
DC_E_ERBS_EVENTS_EUTRANCELLTDD_V | pmPrbDlUtilGbrDistrPartition11 | L20.Q1,20.Q1,20.Q2,20.Q3,20.Q4,21.Q1 | 19 | 96 | 100 | 0 | %
DC_E_ERBS_EVENTS_EUTRANCELLTDD_V | pmPrbDlUtilGbrDistrPartition12 | L20.Q1,20.Q1,20.Q2,20.Q3,20.Q4,21.Q1 | 0 | 0 | 5 | 0 | %
DC_E_ERBS_EVENTS_EUTRANCELLTDD_V | pmPrbDlUtilGbrDistrPartition12 | L20.Q1,20.Q1,20.Q2,20.Q3,20.Q4,21.Q1 | 1 | 6 | 10 | 0 | %
DC_E_ERBS_EVENTS_EUTRANCELLTDD_V | pmPrbDlUtilGbrDistrPartition12 | L20.Q1,20.Q1,20.Q2,20.Q3,20.Q4,21.Q1 | 2 | 11 | 15 | 0 | %
DC_E_ERBS_EVENTS_EUTRANCELLTDD_V | pmPrbDlUtilGbrDistrPartition12 | L20.Q1,20.Q1,20.Q2,20.Q3,20.Q4,21.Q1 | 3 | 16 | 20 | 0 | %
DC_E_ERBS_EVENTS_EUTRANCELLTDD_V | pmPrbDlUtilGbrDistrPartition12 | L20.Q1,20.Q1,20.Q2,20.Q3,20.Q4,21.Q1 | 4 | 21 | 25 | 0 | %
DC_E_ERBS_EVENTS_EUTRANCELLTDD_V | pmPrbDlUtilGbrDistrPartition12 | L20.Q1,20.Q1,20.Q2,20.Q3,20.Q4,21.Q1 | 5 | 26 | 30 | 0 | %
DC_E_ERBS_EVENTS_EUTRANCELLTDD_V | pmPrbDlUtilGbrDistrPartition12 | L20.Q1,20.Q1,20.Q2,20.Q3,20.Q4,21.Q1 | 6 | 31 | 35 | 0 | %
DC_E_ERBS_EVENTS_EUTRANCELLTDD_V | pmPrbDlUtilGbrDistrPartition12 | L20.Q1,20.Q1,20.Q2,20.Q3,20.Q4,21.Q1 | 7 | 36 | 40 | 0 | %
DC_E_ERBS_EVENTS_EUTRANCELLTDD_V | pmPrbDlUtilGbrDistrPartition12 | L20.Q1,20.Q1,20.Q2,20.Q3,20.Q4,21.Q1 | 8 | 41 | 45 | 0 | %
DC_E_ERBS_EVENTS_EUTRANCELLTDD_V | pmPrbDlUtilGbrDistrPartition12 | L20.Q1,20.Q1,20.Q2,20.Q3,20.Q4,21.Q1 | 9 | 46 | 50 | 0 | %
DC_E_ERBS_EVENTS_EUTRANCELLTDD_V | pmPrbDlUtilGbrDistrPartition12 | L20.Q1,20.Q1,20.Q2,20.Q3,20.Q4,21.Q1 | 10 | 51 | 55 | 0 | %
DC_E_ERBS_EVENTS_EUTRANCELLTDD_V | pmPrbDlUtilGbrDistrPartition12 | L20.Q1,20.Q1,20.Q2,20.Q3,20.Q4,21.Q1 | 11 | 56 | 60 | 0 | %
DC_E_ERBS_EVENTS_EUTRANCELLTDD_V | pmPrbDlUtilGbrDistrPartition12 | L20.Q1,20.Q1,20.Q2,20.Q3,20.Q4,21.Q1 | 12 | 61 | 65 | 0 | %
DC_E_ERBS_EVENTS_EUTRANCELLTDD_V | pmPrbDlUtilGbrDistrPartition12 | L20.Q1,20.Q1,20.Q2,20.Q3,20.Q4,21.Q1 | 13 | 66 | 70 | 0 | %
DC_E_ERBS_EVENTS_EUTRANCELLTDD_V | pmPrbDlUtilGbrDistrPartition12 | L20.Q1,20.Q1,20.Q2,20.Q3,20.Q4,21.Q1 | 14 | 71 | 75 | 0 | %
DC_E_ERBS_EVENTS_EUTRANCELLTDD_V | pmPrbDlUtilGbrDistrPartition12 | L20.Q1,20.Q1,20.Q2,20.Q3,20.Q4,21.Q1 | 15 | 76 | 80 | 0 | %
DC_E_ERBS_EVENTS_EUTRANCELLTDD_V | pmPrbDlUtilGbrDistrPartition12 | L20.Q1,20.Q1,20.Q2,20.Q3,20.Q4,21.Q1 | 16 | 81 | 85 | 0 | %
DC_E_ERBS_EVENTS_EUTRANCELLTDD_V | pmPrbDlUtilGbrDistrPartition12 | L20.Q1,20.Q1,20.Q2,20.Q3,20.Q4,21.Q1 | 17 | 86 | 90 | 0 | %
DC_E_ERBS_EVENTS_EUTRANCELLTDD_V | pmPrbDlUtilGbrDistrPartition12 | L20.Q1,20.Q1,20.Q2,20.Q3,20.Q4,21.Q1 | 18 | 91 | 95 | 0 | %
DC_E_ERBS_EVENTS_EUTRANCELLTDD_V | pmPrbDlUtilGbrDistrPartition12 | L20.Q1,20.Q1,20.Q2,20.Q3,20.Q4,21.Q1 | 19 | 96 | 100 | 0 | %
DC_E_ERBS_EVENTS_EUTRANCELLTDD_V | pmPrbDlUtilGbrDistrPartition13 | L20.Q1,20.Q1,20.Q2,20.Q3,20.Q4,21.Q1 | 0 | 0 | 5 | 0 | %
DC_E_ERBS_EVENTS_EUTRANCELLTDD_V | pmPrbDlUtilGbrDistrPartition13 | L20.Q1,20.Q1,20.Q2,20.Q3,20.Q4,21.Q1 | 1 | 6 | 10 | 0 | %
DC_E_ERBS_EVENTS_EUTRANCELLTDD_V | pmPrbDlUtilGbrDistrPartition13 | L20.Q1,20.Q1,20.Q2,20.Q3,20.Q4,21.Q1 | 2 | 11 | 15 | 0 | %
DC_E_ERBS_EVENTS_EUTRANCELLTDD_V | pmPrbDlUtilGbrDistrPartition13 | L20.Q1,20.Q1,20.Q2,20.Q3,20.Q4,21.Q1 | 3 | 16 | 20 | 0 | %
DC_E_ERBS_EVENTS_EUTRANCELLTDD_V | pmPrbDlUtilGbrDistrPartition13 | L20.Q1,20.Q1,20.Q2,20.Q3,20.Q4,21.Q1 | 4 | 21 | 25 | 0 | %
DC_E_ERBS_EVENTS_EUTRANCELLTDD_V | pmPrbDlUtilGbrDistrPartition13 | L20.Q1,20.Q1,20.Q2,20.Q3,20.Q4,21.Q1 | 5 | 26 | 30 | 0 | %
DC_E_ERBS_EVENTS_EUTRANCELLTDD_V | pmPrbDlUtilGbrDistrPartition13 | L20.Q1,20.Q1,20.Q2,20.Q3,20.Q4,21.Q1 | 6 | 31 | 35 | 0 | %
DC_E_ERBS_EVENTS_EUTRANCELLTDD_V | pmPrbDlUtilGbrDistrPartition13 | L20.Q1,20.Q1,20.Q2,20.Q3,20.Q4,21.Q1 | 7 | 36 | 40 | 0 | %
DC_E_ERBS_EVENTS_EUTRANCELLTDD_V | pmPrbDlUtilGbrDistrPartition13 | L20.Q1,20.Q1,20.Q2,20.Q3,20.Q4,21.Q1 | 8 | 41 | 45 | 0 | %
DC_E_ERBS_EVENTS_EUTRANCELLTDD_V | pmPrbDlUtilGbrDistrPartition13 | L20.Q1,20.Q1,20.Q2,20.Q3,20.Q4,21.Q1 | 9 | 46 | 50 | 0 | %
DC_E_ERBS_EVENTS_EUTRANCELLTDD_V | pmPrbDlUtilGbrDistrPartition13 | L20.Q1,20.Q1,20.Q2,20.Q3,20.Q4,21.Q1 | 10 | 51 | 55 | 0 | %
DC_E_ERBS_EVENTS_EUTRANCELLTDD_V | pmPrbDlUtilGbrDistrPartition13 | L20.Q1,20.Q1,20.Q2,20.Q3,20.Q4,21.Q1 | 11 | 56 | 60 | 0 | %
DC_E_ERBS_EVENTS_EUTRANCELLTDD_V | pmPrbDlUtilGbrDistrPartition13 | L20.Q1,20.Q1,20.Q2,20.Q3,20.Q4,21.Q1 | 12 | 61 | 65 | 0 | %
DC_E_ERBS_EVENTS_EUTRANCELLTDD_V | pmPrbDlUtilGbrDistrPartition13 | L20.Q1,20.Q1,20.Q2,20.Q3,20.Q4,21.Q1 | 13 | 66 | 70 | 0 | %
DC_E_ERBS_EVENTS_EUTRANCELLTDD_V | pmPrbDlUtilGbrDistrPartition13 | L20.Q1,20.Q1,20.Q2,20.Q3,20.Q4,21.Q1 | 14 | 71 | 75 | 0 | %
DC_E_ERBS_EVENTS_EUTRANCELLTDD_V | pmPrbDlUtilGbrDistrPartition13 | L20.Q1,20.Q1,20.Q2,20.Q3,20.Q4,21.Q1 | 15 | 76 | 80 | 0 | %
DC_E_ERBS_EVENTS_EUTRANCELLTDD_V | pmPrbDlUtilGbrDistrPartition13 | L20.Q1,20.Q1,20.Q2,20.Q3,20.Q4,21.Q1 | 16 | 81 | 85 | 0 | %
DC_E_ERBS_EVENTS_EUTRANCELLTDD_V | pmPrbDlUtilGbrDistrPartition13 | L20.Q1,20.Q1,20.Q2,20.Q3,20.Q4,21.Q1 | 17 | 86 | 90 | 0 | %
DC_E_ERBS_EVENTS_EUTRANCELLTDD_V | pmPrbDlUtilGbrDistrPartition13 | L20.Q1,20.Q1,20.Q2,20.Q3,20.Q4,21.Q1 | 18 | 91 | 95 | 0 | %
DC_E_ERBS_EVENTS_EUTRANCELLTDD_V | pmPrbDlUtilGbrDistrPartition13 | L20.Q1,20.Q1,20.Q2,20.Q3,20.Q4,21.Q1 | 19 | 96 | 100 | 0 | %
DC_E_ERBS_EVENTS_EUTRANCELLTDD_V | pmPrbDlUtilGbrDistrPartition14 | L20.Q1,20.Q1,20.Q2,20.Q3,20.Q4,21.Q1 | 0 | 0 | 5 | 0 | %
DC_E_ERBS_EVENTS_EUTRANCELLTDD_V | pmPrbDlUtilGbrDistrPartition14 | L20.Q1,20.Q1,20.Q2,20.Q3,20.Q4,21.Q1 | 1 | 6 | 10 | 0 | %
DC_E_ERBS_EVENTS_EUTRANCELLTDD_V | pmPrbDlUtilGbrDistrPartition14 | L20.Q1,20.Q1,20.Q2,20.Q3,20.Q4,21.Q1 | 2 | 11 | 15 | 0 | %
DC_E_ERBS_EVENTS_EUTRANCELLTDD_V | pmPrbDlUtilGbrDistrPartition14 | L20.Q1,20.Q1,20.Q2,20.Q3,20.Q4,21.Q1 | 3 | 16 | 20 | 0 | %
DC_E_ERBS_EVENTS_EUTRANCELLTDD_V | pmPrbDlUtilGbrDistrPartition14 | L20.Q1,20.Q1,20.Q2,20.Q3,20.Q4,21.Q1 | 4 | 21 | 25 | 0 | %
DC_E_ERBS_EVENTS_EUTRANCELLTDD_V | pmPrbDlUtilGbrDistrPartition14 | L20.Q1,20.Q1,20.Q2,20.Q3,20.Q4,21.Q1 | 5 | 26 | 30 | 0 | %
DC_E_ERBS_EVENTS_EUTRANCELLTDD_V | pmPrbDlUtilGbrDistrPartition14 | L20.Q1,20.Q1,20.Q2,20.Q3,20.Q4,21.Q1 | 6 | 31 | 35 | 0 | %
DC_E_ERBS_EVENTS_EUTRANCELLTDD_V | pmPrbDlUtilGbrDistrPartition14 | L20.Q1,20.Q1,20.Q2,20.Q3,20.Q4,21.Q1 | 7 | 36 | 40 | 0 | %
DC_E_ERBS_EVENTS_EUTRANCELLTDD_V | pmPrbDlUtilGbrDistrPartition14 | L20.Q1,20.Q1,20.Q2,20.Q3,20.Q4,21.Q1 | 8 | 41 | 45 | 0 | %
DC_E_ERBS_EVENTS_EUTRANCELLTDD_V | pmPrbDlUtilGbrDistrPartition14 | L20.Q1,20.Q1,20.Q2,20.Q3,20.Q4,21.Q1 | 9 | 46 | 50 | 0 | %
DC_E_ERBS_EVENTS_EUTRANCELLTDD_V | pmPrbDlUtilGbrDistrPartition14 | L20.Q1,20.Q1,20.Q2,20.Q3,20.Q4,21.Q1 | 10 | 51 | 55 | 0 | %
DC_E_ERBS_EVENTS_EUTRANCELLTDD_V | pmPrbDlUtilGbrDistrPartition14 | L20.Q1,20.Q1,20.Q2,20.Q3,20.Q4,21.Q1 | 11 | 56 | 60 | 0 | %
DC_E_ERBS_EVENTS_EUTRANCELLTDD_V | pmPrbDlUtilGbrDistrPartition14 | L20.Q1,20.Q1,20.Q2,20.Q3,20.Q4,21.Q1 | 12 | 61 | 65 | 0 | %
DC_E_ERBS_EVENTS_EUTRANCELLTDD_V | pmPrbDlUtilGbrDistrPartition14 | L20.Q1,20.Q1,20.Q2,20.Q3,20.Q4,21.Q1 | 13 | 66 | 70 | 0 | %
DC_E_ERBS_EVENTS_EUTRANCELLTDD_V | pmPrbDlUtilGbrDistrPartition14 | L20.Q1,20.Q1,20.Q2,20.Q3,20.Q4,21.Q1 | 14 | 71 | 75 | 0 | %
DC_E_ERBS_EVENTS_EUTRANCELLTDD_V | pmPrbDlUtilGbrDistrPartition14 | L20.Q1,20.Q1,20.Q2,20.Q3,20.Q4,21.Q1 | 15 | 76 | 80 | 0 | %
DC_E_ERBS_EVENTS_EUTRANCELLTDD_V | pmPrbDlUtilGbrDistrPartition14 | L20.Q1,20.Q1,20.Q2,20.Q3,20.Q4,21.Q1 | 16 | 81 | 85 | 0 | %
DC_E_ERBS_EVENTS_EUTRANCELLTDD_V | pmPrbDlUtilGbrDistrPartition14 | L20.Q1,20.Q1,20.Q2,20.Q3,20.Q4,21.Q1 | 17 | 86 | 90 | 0 | %
DC_E_ERBS_EVENTS_EUTRANCELLTDD_V | pmPrbDlUtilGbrDistrPartition14 | L20.Q1,20.Q1,20.Q2,20.Q3,20.Q4,21.Q1 | 18 | 91 | 95 | 0 | %
DC_E_ERBS_EVENTS_EUTRANCELLTDD_V | pmPrbDlUtilGbrDistrPartition14 | L20.Q1,20.Q1,20.Q2,20.Q3,20.Q4,21.Q1 | 19 | 96 | 100 | 0 | %
DC_E_ERBS_EVENTS_EUTRANCELLTDD_V | pmPrbDlUtilGbrDistrPartition15 | L20.Q1,20.Q1,20.Q2,20.Q3,20.Q4,21.Q1 | 0 | 0 | 5 | 0 | %
DC_E_ERBS_EVENTS_EUTRANCELLTDD_V | pmPrbDlUtilGbrDistrPartition15 | L20.Q1,20.Q1,20.Q2,20.Q3,20.Q4,21.Q1 | 1 | 6 | 10 | 0 | %
DC_E_ERBS_EVENTS_EUTRANCELLTDD_V | pmPrbDlUtilGbrDistrPartition15 | L20.Q1,20.Q1,20.Q2,20.Q3,20.Q4,21.Q1 | 2 | 11 | 15 | 0 | %
DC_E_ERBS_EVENTS_EUTRANCELLTDD_V | pmPrbDlUtilGbrDistrPartition15 | L20.Q1,20.Q1,20.Q2,20.Q3,20.Q4,21.Q1 | 3 | 16 | 20 | 0 | %
DC_E_ERBS_EVENTS_EUTRANCELLTDD_V | pmPrbDlUtilGbrDistrPartition15 | L20.Q1,20.Q1,20.Q2,20.Q3,20.Q4,21.Q1 | 4 | 21 | 25 | 0 | %
DC_E_ERBS_EVENTS_EUTRANCELLTDD_V | pmPrbDlUtilGbrDistrPartition15 | L20.Q1,20.Q1,20.Q2,20.Q3,20.Q4,21.Q1 | 5 | 26 | 30 | 0 | %
DC_E_ERBS_EVENTS_EUTRANCELLTDD_V | pmPrbDlUtilGbrDistrPartition15 | L20.Q1,20.Q1,20.Q2,20.Q3,20.Q4,21.Q1 | 6 | 31 | 35 | 0 | %
DC_E_ERBS_EVENTS_EUTRANCELLTDD_V | pmPrbDlUtilGbrDistrPartition15 | L20.Q1,20.Q1,20.Q2,20.Q3,20.Q4,21.Q1 | 7 | 36 | 40 | 0 | %
DC_E_ERBS_EVENTS_EUTRANCELLTDD_V | pmPrbDlUtilGbrDistrPartition15 | L20.Q1,20.Q1,20.Q2,20.Q3,20.Q4,21.Q1 | 8 | 41 | 45 | 0 | %
DC_E_ERBS_EVENTS_EUTRANCELLTDD_V | pmPrbDlUtilGbrDistrPartition15 | L20.Q1,20.Q1,20.Q2,20.Q3,20.Q4,21.Q1 | 9 | 46 | 50 | 0 | %
DC_E_ERBS_EVENTS_EUTRANCELLTDD_V | pmPrbDlUtilGbrDistrPartition15 | L20.Q1,20.Q1,20.Q2,20.Q3,20.Q4,21.Q1 | 10 | 51 | 55 | 0 | %
DC_E_ERBS_EVENTS_EUTRANCELLTDD_V | pmPrbDlUtilGbrDistrPartition15 | L20.Q1,20.Q1,20.Q2,20.Q3,20.Q4,21.Q1 | 11 | 56 | 60 | 0 | %
DC_E_ERBS_EVENTS_EUTRANCELLTDD_V | pmPrbDlUtilGbrDistrPartition15 | L20.Q1,20.Q1,20.Q2,20.Q3,20.Q4,21.Q1 | 12 | 61 | 65 | 0 | %
DC_E_ERBS_EVENTS_EUTRANCELLTDD_V | pmPrbDlUtilGbrDistrPartition15 | L20.Q1,20.Q1,20.Q2,20.Q3,20.Q4,21.Q1 | 13 | 66 | 70 | 0 | %
DC_E_ERBS_EVENTS_EUTRANCELLTDD_V | pmPrbDlUtilGbrDistrPartition15 | L20.Q1,20.Q1,20.Q2,20.Q3,20.Q4,21.Q1 | 14 | 71 | 75 | 0 | %
DC_E_ERBS_EVENTS_EUTRANCELLTDD_V | pmPrbDlUtilGbrDistrPartition15 | L20.Q1,20.Q1,20.Q2,20.Q3,20.Q4,21.Q1 | 15 | 76 | 80 | 0 | %
DC_E_ERBS_EVENTS_EUTRANCELLTDD_V | pmPrbDlUtilGbrDistrPartition15 | L20.Q1,20.Q1,20.Q2,20.Q3,20.Q4,21.Q1 | 16 | 81 | 85 | 0 | %
DC_E_ERBS_EVENTS_EUTRANCELLTDD_V | pmPrbDlUtilGbrDistrPartition15 | L20.Q1,20.Q1,20.Q2,20.Q3,20.Q4,21.Q1 | 17 | 86 | 90 | 0 | %
DC_E_ERBS_EVENTS_EUTRANCELLTDD_V | pmPrbDlUtilGbrDistrPartition15 | L20.Q1,20.Q1,20.Q2,20.Q3,20.Q4,21.Q1 | 18 | 91 | 95 | 0 | %
DC_E_ERBS_EVENTS_EUTRANCELLTDD_V | pmPrbDlUtilGbrDistrPartition15 | L20.Q1,20.Q1,20.Q2,20.Q3,20.Q4,21.Q1 | 19 | 96 | 100 | 0 | %
DC_E_ERBS_EVENTS_EUTRANCELLTDD_V | pmPrbDlUtilGbrDistrPartition16 | L20.Q1,20.Q1,20.Q2,20.Q3,20.Q4,21.Q1 | 0 | 0 | 5 | 0 | %
DC_E_ERBS_EVENTS_EUTRANCELLTDD_V | pmPrbDlUtilGbrDistrPartition16 | L20.Q1,20.Q1,20.Q2,20.Q3,20.Q4,21.Q1 | 1 | 6 | 10 | 0 | %
DC_E_ERBS_EVENTS_EUTRANCELLTDD_V | pmPrbDlUtilGbrDistrPartition16 | L20.Q1,20.Q1,20.Q2,20.Q3,20.Q4,21.Q1 | 2 | 11 | 15 | 0 | %
DC_E_ERBS_EVENTS_EUTRANCELLTDD_V | pmPrbDlUtilGbrDistrPartition16 | L20.Q1,20.Q1,20.Q2,20.Q3,20.Q4,21.Q1 | 3 | 16 | 20 | 0 | %
DC_E_ERBS_EVENTS_EUTRANCELLTDD_V | pmPrbDlUtilGbrDistrPartition16 | L20.Q1,20.Q1,20.Q2,20.Q3,20.Q4,21.Q1 | 4 | 21 | 25 | 0 | %
DC_E_ERBS_EVENTS_EUTRANCELLTDD_V | pmPrbDlUtilGbrDistrPartition16 | L20.Q1,20.Q1,20.Q2,20.Q3,20.Q4,21.Q1 | 5 | 26 | 30 | 0 | %
DC_E_ERBS_EVENTS_EUTRANCELLTDD_V | pmPrbDlUtilGbrDistrPartition16 | L20.Q1,20.Q1,20.Q2,20.Q3,20.Q4,21.Q1 | 6 | 31 | 35 | 0 | %
DC_E_ERBS_EVENTS_EUTRANCELLTDD_V | pmPrbDlUtilGbrDistrPartition16 | L20.Q1,20.Q1,20.Q2,20.Q3,20.Q4,21.Q1 | 7 | 36 | 40 | 0 | %
DC_E_ERBS_EVENTS_EUTRANCELLTDD_V | pmPrbDlUtilGbrDistrPartition16 | L20.Q1,20.Q1,20.Q2,20.Q3,20.Q4,21.Q1 | 8 | 41 | 45 | 0 | %
DC_E_ERBS_EVENTS_EUTRANCELLTDD_V | pmPrbDlUtilGbrDistrPartition16 | L20.Q1,20.Q1,20.Q2,20.Q3,20.Q4,21.Q1 | 9 | 46 | 50 | 0 | %
DC_E_ERBS_EVENTS_EUTRANCELLTDD_V | pmPrbDlUtilGbrDistrPartition16 | L20.Q1,20.Q1,20.Q2,20.Q3,20.Q4,21.Q1 | 10 | 51 | 55 | 0 | %
DC_E_ERBS_EVENTS_EUTRANCELLTDD_V | pmPrbDlUtilGbrDistrPartition16 | L20.Q1,20.Q1,20.Q2,20.Q3,20.Q4,21.Q1 | 11 | 56 | 60 | 0 | %
DC_E_ERBS_EVENTS_EUTRANCELLTDD_V | pmPrbDlUtilGbrDistrPartition16 | L20.Q1,20.Q1,20.Q2,20.Q3,20.Q4,21.Q1 | 12 | 61 | 65 | 0 | %
DC_E_ERBS_EVENTS_EUTRANCELLTDD_V | pmPrbDlUtilGbrDistrPartition16 | L20.Q1,20.Q1,20.Q2,20.Q3,20.Q4,21.Q1 | 13 | 66 | 70 | 0 | %
DC_E_ERBS_EVENTS_EUTRANCELLTDD_V | pmPrbDlUtilGbrDistrPartition16 | L20.Q1,20.Q1,20.Q2,20.Q3,20.Q4,21.Q1 | 14 | 71 | 75 | 0 | %
DC_E_ERBS_EVENTS_EUTRANCELLTDD_V | pmPrbDlUtilGbrDistrPartition16 | L20.Q1,20.Q1,20.Q2,20.Q3,20.Q4,21.Q1 | 15 | 76 | 80 | 0 | %
DC_E_ERBS_EVENTS_EUTRANCELLTDD_V | pmPrbDlUtilGbrDistrPartition16 | L20.Q1,20.Q1,20.Q2,20.Q3,20.Q4,21.Q1 | 16 | 81 | 85 | 0 | %
DC_E_ERBS_EVENTS_EUTRANCELLTDD_V | pmPrbDlUtilGbrDistrPartition16 | L20.Q1,20.Q1,20.Q2,20.Q3,20.Q4,21.Q1 | 17 | 86 | 90 | 0 | %
DC_E_ERBS_EVENTS_EUTRANCELLTDD_V | pmPrbDlUtilGbrDistrPartition16 | L20.Q1,20.Q1,20.Q2,20.Q3,20.Q4,21.Q1 | 18 | 91 | 95 | 0 | %
DC_E_ERBS_EVENTS_EUTRANCELLTDD_V | pmPrbDlUtilGbrDistrPartition16 | L20.Q1,20.Q1,20.Q2,20.Q3,20.Q4,21.Q1 | 19 | 96 | 100 | 0 | %
DC_E_ERBS_EVENTS_EUTRANCELLTDD_V | pmPrbDlUtilGbrDistrPartition17 | L20.Q1,20.Q1,20.Q2,20.Q3,20.Q4,21.Q1 | 0 | 0 | 5 | 0 | %
DC_E_ERBS_EVENTS_EUTRANCELLTDD_V | pmPrbDlUtilGbrDistrPartition17 | L20.Q1,20.Q1,20.Q2,20.Q3,20.Q4,21.Q1 | 1 | 6 | 10 | 0 | %
DC_E_ERBS_EVENTS_EUTRANCELLTDD_V | pmPrbDlUtilGbrDistrPartition17 | L20.Q1,20.Q1,20.Q2,20.Q3,20.Q4,21.Q1 | 2 | 11 | 15 | 0 | %
DC_E_ERBS_EVENTS_EUTRANCELLTDD_V | pmPrbDlUtilGbrDistrPartition17 | L20.Q1,20.Q1,20.Q2,20.Q3,20.Q4,21.Q1 | 3 | 16 | 20 | 0 | %
DC_E_ERBS_EVENTS_EUTRANCELLTDD_V | pmPrbDlUtilGbrDistrPartition17 | L20.Q1,20.Q1,20.Q2,20.Q3,20.Q4,21.Q1 | 4 | 21 | 25 | 0 | %
DC_E_ERBS_EVENTS_EUTRANCELLTDD_V | pmPrbDlUtilGbrDistrPartition17 | L20.Q1,20.Q1,20.Q2,20.Q3,20.Q4,21.Q1 | 5 | 26 | 30 | 0 | %
DC_E_ERBS_EVENTS_EUTRANCELLTDD_V | pmPrbDlUtilGbrDistrPartition17 | L20.Q1,20.Q1,20.Q2,20.Q3,20.Q4,21.Q1 | 6 | 31 | 35 | 0 | %
DC_E_ERBS_EVENTS_EUTRANCELLTDD_V | pmPrbDlUtilGbrDistrPartition17 | L20.Q1,20.Q1,20.Q2,20.Q3,20.Q4,21.Q1 | 7 | 36 | 40 | 0 | %
DC_E_ERBS_EVENTS_EUTRANCELLTDD_V | pmPrbDlUtilGbrDistrPartition17 | L20.Q1,20.Q1,20.Q2,20.Q3,20.Q4,21.Q1 | 8 | 41 | 45 | 0 | %
DC_E_ERBS_EVENTS_EUTRANCELLTDD_V | pmPrbDlUtilGbrDistrPartition17 | L20.Q1,20.Q1,20.Q2,20.Q3,20.Q4,21.Q1 | 9 | 46 | 50 | 0 | %
DC_E_ERBS_EVENTS_EUTRANCELLTDD_V | pmPrbDlUtilGbrDistrPartition17 | L20.Q1,20.Q1,20.Q2,20.Q3,20.Q4,21.Q1 | 10 | 51 | 55 | 0 | %
DC_E_ERBS_EVENTS_EUTRANCELLTDD_V | pmPrbDlUtilGbrDistrPartition17 | L20.Q1,20.Q1,20.Q2,20.Q3,20.Q4,21.Q1 | 11 | 56 | 60 | 0 | %
DC_E_ERBS_EVENTS_EUTRANCELLTDD_V | pmPrbDlUtilGbrDistrPartition17 | L20.Q1,20.Q1,20.Q2,20.Q3,20.Q4,21.Q1 | 12 | 61 | 65 | 0 | %
DC_E_ERBS_EVENTS_EUTRANCELLTDD_V | pmPrbDlUtilGbrDistrPartition17 | L20.Q1,20.Q1,20.Q2,20.Q3,20.Q4,21.Q1 | 13 | 66 | 70 | 0 | %
DC_E_ERBS_EVENTS_EUTRANCELLTDD_V | pmPrbDlUtilGbrDistrPartition17 | L20.Q1,20.Q1,20.Q2,20.Q3,20.Q4,21.Q1 | 14 | 71 | 75 | 0 | %
DC_E_ERBS_EVENTS_EUTRANCELLTDD_V | pmPrbDlUtilGbrDistrPartition17 | L20.Q1,20.Q1,20.Q2,20.Q3,20.Q4,21.Q1 | 15 | 76 | 80 | 0 | %
DC_E_ERBS_EVENTS_EUTRANCELLTDD_V | pmPrbDlUtilGbrDistrPartition17 | L20.Q1,20.Q1,20.Q2,20.Q3,20.Q4,21.Q1 | 16 | 81 | 85 | 0 | %
DC_E_ERBS_EVENTS_EUTRANCELLTDD_V | pmPrbDlUtilGbrDistrPartition17 | L20.Q1,20.Q1,20.Q2,20.Q3,20.Q4,21.Q1 | 17 | 86 | 90 | 0 | %
DC_E_ERBS_EVENTS_EUTRANCELLTDD_V | pmPrbDlUtilGbrDistrPartition17 | L20.Q1,20.Q1,20.Q2,20.Q3,20.Q4,21.Q1 | 18 | 91 | 95 | 0 | %
DC_E_ERBS_EVENTS_EUTRANCELLTDD_V | pmPrbDlUtilGbrDistrPartition17 | L20.Q1,20.Q1,20.Q2,20.Q3,20.Q4,21.Q1 | 19 | 96 | 100 | 0 | %
DC_E_ERBS_EVENTS_EUTRANCELLTDD_V | pmPrbDlUtilGbrDistrPartition18 | L20.Q1,20.Q1,20.Q2,20.Q3,20.Q4,21.Q1 | 0 | 0 | 5 | 0 | %
DC_E_ERBS_EVENTS_EUTRANCELLTDD_V | pmPrbDlUtilGbrDistrPartition18 | L20.Q1,20.Q1,20.Q2,20.Q3,20.Q4,21.Q1 | 1 | 6 | 10 | 0 | %
DC_E_ERBS_EVENTS_EUTRANCELLTDD_V | pmPrbDlUtilGbrDistrPartition18 | L20.Q1,20.Q1,20.Q2,20.Q3,20.Q4,21.Q1 | 2 | 11 | 15 | 0 | %
DC_E_ERBS_EVENTS_EUTRANCELLTDD_V | pmPrbDlUtilGbrDistrPartition18 | L20.Q1,20.Q1,20.Q2,20.Q3,20.Q4,21.Q1 | 3 | 16 | 20 | 0 | %
DC_E_ERBS_EVENTS_EUTRANCELLTDD_V | pmPrbDlUtilGbrDistrPartition18 | L20.Q1,20.Q1,20.Q2,20.Q3,20.Q4,21.Q1 | 4 | 21 | 25 | 0 | %
DC_E_ERBS_EVENTS_EUTRANCELLTDD_V | pmPrbDlUtilGbrDistrPartition18 | L20.Q1,20.Q1,20.Q2,20.Q3,20.Q4,21.Q1 | 5 | 26 | 30 | 0 | %
DC_E_ERBS_EVENTS_EUTRANCELLTDD_V | pmPrbDlUtilGbrDistrPartition18 | L20.Q1,20.Q1,20.Q2,20.Q3,20.Q4,21.Q1 | 6 | 31 | 35 | 0 | %
DC_E_ERBS_EVENTS_EUTRANCELLTDD_V | pmPrbDlUtilGbrDistrPartition18 | L20.Q1,20.Q1,20.Q2,20.Q3,20.Q4,21.Q1 | 7 | 36 | 40 | 0 | %
DC_E_ERBS_EVENTS_EUTRANCELLTDD_V | pmPrbDlUtilGbrDistrPartition18 | L20.Q1,20.Q1,20.Q2,20.Q3,20.Q4,21.Q1 | 8 | 41 | 45 | 0 | %
DC_E_ERBS_EVENTS_EUTRANCELLTDD_V | pmPrbDlUtilGbrDistrPartition18 | L20.Q1,20.Q1,20.Q2,20.Q3,20.Q4,21.Q1 | 9 | 46 | 50 | 0 | %
DC_E_ERBS_EVENTS_EUTRANCELLTDD_V | pmPrbDlUtilGbrDistrPartition18 | L20.Q1,20.Q1,20.Q2,20.Q3,20.Q4,21.Q1 | 10 | 51 | 55 | 0 | %
DC_E_ERBS_EVENTS_EUTRANCELLTDD_V | pmPrbDlUtilGbrDistrPartition18 | L20.Q1,20.Q1,20.Q2,20.Q3,20.Q4,21.Q1 | 11 | 56 | 60 | 0 | %
DC_E_ERBS_EVENTS_EUTRANCELLTDD_V | pmPrbDlUtilGbrDistrPartition18 | L20.Q1,20.Q1,20.Q2,20.Q3,20.Q4,21.Q1 | 12 | 61 | 65 | 0 | %
DC_E_ERBS_EVENTS_EUTRANCELLTDD_V | pmPrbDlUtilGbrDistrPartition18 | L20.Q1,20.Q1,20.Q2,20.Q3,20.Q4,21.Q1 | 13 | 66 | 70 | 0 | %
DC_E_ERBS_EVENTS_EUTRANCELLTDD_V | pmPrbDlUtilGbrDistrPartition18 | L20.Q1,20.Q1,20.Q2,20.Q3,20.Q4,21.Q1 | 14 | 71 | 75 | 0 | %
DC_E_ERBS_EVENTS_EUTRANCELLTDD_V | pmPrbDlUtilGbrDistrPartition18 | L20.Q1,20.Q1,20.Q2,20.Q3,20.Q4,21.Q1 | 15 | 76 | 80 | 0 | %
DC_E_ERBS_EVENTS_EUTRANCELLTDD_V | pmPrbDlUtilGbrDistrPartition18 | L20.Q1,20.Q1,20.Q2,20.Q3,20.Q4,21.Q1 | 16 | 81 | 85 | 0 | %
DC_E_ERBS_EVENTS_EUTRANCELLTDD_V | pmPrbDlUtilGbrDistrPartition18 | L20.Q1,20.Q1,20.Q2,20.Q3,20.Q4,21.Q1 | 17 | 86 | 90 | 0 | %
DC_E_ERBS_EVENTS_EUTRANCELLTDD_V | pmPrbDlUtilGbrDistrPartition18 | L20.Q1,20.Q1,20.Q2,20.Q3,20.Q4,21.Q1 | 18 | 91 | 95 | 0 | %
DC_E_ERBS_EVENTS_EUTRANCELLTDD_V | pmPrbDlUtilGbrDistrPartition18 | L20.Q1,20.Q1,20.Q2,20.Q3,20.Q4,21.Q1 | 19 | 96 | 100 | 0 | %
DC_E_ERBS_EVENTS_EUTRANCELLTDD_V | pmPrbDlUtilGbrDistrPartition19 | L20.Q1,20.Q1,20.Q2,20.Q3,20.Q4,21.Q1 | 0 | 0 | 5 | 0 | %
DC_E_ERBS_EVENTS_EUTRANCELLTDD_V | pmPrbDlUtilGbrDistrPartition19 | L20.Q1,20.Q1,20.Q2,20.Q3,20.Q4,21.Q1 | 1 | 6 | 10 | 0 | %
DC_E_ERBS_EVENTS_EUTRANCELLTDD_V | pmPrbDlUtilGbrDistrPartition19 | L20.Q1,20.Q1,20.Q2,20.Q3,20.Q4,21.Q1 | 2 | 11 | 15 | 0 | %
DC_E_ERBS_EVENTS_EUTRANCELLTDD_V | pmPrbDlUtilGbrDistrPartition19 | L20.Q1,20.Q1,20.Q2,20.Q3,20.Q4,21.Q1 | 3 | 16 | 20 | 0 | %
DC_E_ERBS_EVENTS_EUTRANCELLTDD_V | pmPrbDlUtilGbrDistrPartition19 | L20.Q1,20.Q1,20.Q2,20.Q3,20.Q4,21.Q1 | 4 | 21 | 25 | 0 | %
DC_E_ERBS_EVENTS_EUTRANCELLTDD_V | pmPrbDlUtilGbrDistrPartition19 | L20.Q1,20.Q1,20.Q2,20.Q3,20.Q4,21.Q1 | 5 | 26 | 30 | 0 | %
DC_E_ERBS_EVENTS_EUTRANCELLTDD_V | pmPrbDlUtilGbrDistrPartition19 | L20.Q1,20.Q1,20.Q2,20.Q3,20.Q4,21.Q1 | 6 | 31 | 35 | 0 | %
DC_E_ERBS_EVENTS_EUTRANCELLTDD_V | pmPrbDlUtilGbrDistrPartition19 | L20.Q1,20.Q1,20.Q2,20.Q3,20.Q4,21.Q1 | 7 | 36 | 40 | 0 | %
DC_E_ERBS_EVENTS_EUTRANCELLTDD_V | pmPrbDlUtilGbrDistrPartition19 | L20.Q1,20.Q1,20.Q2,20.Q3,20.Q4,21.Q1 | 8 | 41 | 45 | 0 | %
DC_E_ERBS_EVENTS_EUTRANCELLTDD_V | pmPrbDlUtilGbrDistrPartition19 | L20.Q1,20.Q1,20.Q2,20.Q3,20.Q4,21.Q1 | 9 | 46 | 50 | 0 | %
DC_E_ERBS_EVENTS_EUTRANCELLTDD_V | pmPrbDlUtilGbrDistrPartition19 | L20.Q1,20.Q1,20.Q2,20.Q3,20.Q4,21.Q1 | 10 | 51 | 55 | 0 | %
DC_E_ERBS_EVENTS_EUTRANCELLTDD_V | pmPrbDlUtilGbrDistrPartition19 | L20.Q1,20.Q1,20.Q2,20.Q3,20.Q4,21.Q1 | 11 | 56 | 60 | 0 | %
DC_E_ERBS_EVENTS_EUTRANCELLTDD_V | pmPrbDlUtilGbrDistrPartition19 | L20.Q1,20.Q1,20.Q2,20.Q3,20.Q4,21.Q1 | 12 | 61 | 65 | 0 | %
DC_E_ERBS_EVENTS_EUTRANCELLTDD_V | pmPrbDlUtilGbrDistrPartition19 | L20.Q1,20.Q1,20.Q2,20.Q3,20.Q4,21.Q1 | 13 | 66 | 70 | 0 | %
DC_E_ERBS_EVENTS_EUTRANCELLTDD_V | pmPrbDlUtilGbrDistrPartition19 | L20.Q1,20.Q1,20.Q2,20.Q3,20.Q4,21.Q1 | 14 | 71 | 75 | 0 | %
DC_E_ERBS_EVENTS_EUTRANCELLTDD_V | pmPrbDlUtilGbrDistrPartition19 | L20.Q1,20.Q1,20.Q2,20.Q3,20.Q4,21.Q1 | 15 | 76 | 80 | 0 | %
DC_E_ERBS_EVENTS_EUTRANCELLTDD_V | pmPrbDlUtilGbrDistrPartition19 | L20.Q1,20.Q1,20.Q2,20.Q3,20.Q4,21.Q1 | 16 | 81 | 85 | 0 | %
DC_E_ERBS_EVENTS_EUTRANCELLTDD_V | pmPrbDlUtilGbrDistrPartition19 | L20.Q1,20.Q1,20.Q2,20.Q3,20.Q4,21.Q1 | 17 | 86 | 90 | 0 | %
DC_E_ERBS_EVENTS_EUTRANCELLTDD_V | pmPrbDlUtilGbrDistrPartition19 | L20.Q1,20.Q1,20.Q2,20.Q3,20.Q4,21.Q1 | 18 | 91 | 95 | 0 | %
DC_E_ERBS_EVENTS_EUTRANCELLTDD_V | pmPrbDlUtilGbrDistrPartition19 | L20.Q1,20.Q1,20.Q2,20.Q3,20.Q4,21.Q1 | 19 | 96 | 100 | 0 | %
DC_E_ERBS_EVENTS_EUTRANCELLTDD_V | pmPrbDlUtilGbrDistrPartition20 | L20.Q1,20.Q1,20.Q2,20.Q3,20.Q4,21.Q1 | 0 | 0 | 5 | 0 | %
DC_E_ERBS_EVENTS_EUTRANCELLTDD_V | pmPrbDlUtilGbrDistrPartition20 | L20.Q1,20.Q1,20.Q2,20.Q3,20.Q4,21.Q1 | 1 | 6 | 10 | 0 | %
DC_E_ERBS_EVENTS_EUTRANCELLTDD_V | pmPrbDlUtilGbrDistrPartition20 | L20.Q1,20.Q1,20.Q2,20.Q3,20.Q4,21.Q1 | 2 | 11 | 15 | 0 | %
DC_E_ERBS_EVENTS_EUTRANCELLTDD_V | pmPrbDlUtilGbrDistrPartition20 | L20.Q1,20.Q1,20.Q2,20.Q3,20.Q4,21.Q1 | 3 | 16 | 20 | 0 | %
DC_E_ERBS_EVENTS_EUTRANCELLTDD_V | pmPrbDlUtilGbrDistrPartition20 | L20.Q1,20.Q1,20.Q2,20.Q3,20.Q4,21.Q1 | 4 | 21 | 25 | 0 | %
DC_E_ERBS_EVENTS_EUTRANCELLTDD_V | pmPrbDlUtilGbrDistrPartition20 | L20.Q1,20.Q1,20.Q2,20.Q3,20.Q4,21.Q1 | 5 | 26 | 30 | 0 | %
DC_E_ERBS_EVENTS_EUTRANCELLTDD_V | pmPrbDlUtilGbrDistrPartition20 | L20.Q1,20.Q1,20.Q2,20.Q3,20.Q4,21.Q1 | 6 | 31 | 35 | 0 | %
DC_E_ERBS_EVENTS_EUTRANCELLTDD_V | pmPrbDlUtilGbrDistrPartition20 | L20.Q1,20.Q1,20.Q2,20.Q3,20.Q4,21.Q1 | 7 | 36 | 40 | 0 | %
DC_E_ERBS_EVENTS_EUTRANCELLTDD_V | pmPrbDlUtilGbrDistrPartition20 | L20.Q1,20.Q1,20.Q2,20.Q3,20.Q4,21.Q1 | 8 | 41 | 45 | 0 | %
DC_E_ERBS_EVENTS_EUTRANCELLTDD_V | pmPrbDlUtilGbrDistrPartition20 | L20.Q1,20.Q1,20.Q2,20.Q3,20.Q4,21.Q1 | 9 | 46 | 50 | 0 | %
DC_E_ERBS_EVENTS_EUTRANCELLTDD_V | pmPrbDlUtilGbrDistrPartition20 | L20.Q1,20.Q1,20.Q2,20.Q3,20.Q4,21.Q1 | 10 | 51 | 55 | 0 | %
DC_E_ERBS_EVENTS_EUTRANCELLTDD_V | pmPrbDlUtilGbrDistrPartition20 | L20.Q1,20.Q1,20.Q2,20.Q3,20.Q4,21.Q1 | 11 | 56 | 60 | 0 | %
DC_E_ERBS_EVENTS_EUTRANCELLTDD_V | pmPrbDlUtilGbrDistrPartition20 | L20.Q1,20.Q1,20.Q2,20.Q3,20.Q4,21.Q1 | 12 | 61 | 65 | 0 | %
DC_E_ERBS_EVENTS_EUTRANCELLTDD_V | pmPrbDlUtilGbrDistrPartition20 | L20.Q1,20.Q1,20.Q2,20.Q3,20.Q4,21.Q1 | 13 | 66 | 70 | 0 | %
DC_E_ERBS_EVENTS_EUTRANCELLTDD_V | pmPrbDlUtilGbrDistrPartition20 | L20.Q1,20.Q1,20.Q2,20.Q3,20.Q4,21.Q1 | 14 | 71 | 75 | 0 | %
DC_E_ERBS_EVENTS_EUTRANCELLTDD_V | pmPrbDlUtilGbrDistrPartition20 | L20.Q1,20.Q1,20.Q2,20.Q3,20.Q4,21.Q1 | 15 | 76 | 80 | 0 | %
DC_E_ERBS_EVENTS_EUTRANCELLTDD_V | pmPrbDlUtilGbrDistrPartition20 | L20.Q1,20.Q1,20.Q2,20.Q3,20.Q4,21.Q1 | 16 | 81 | 85 | 0 | %
DC_E_ERBS_EVENTS_EUTRANCELLTDD_V | pmPrbDlUtilGbrDistrPartition20 | L20.Q1,20.Q1,20.Q2,20.Q3,20.Q4,21.Q1 | 17 | 86 | 90 | 0 | %
DC_E_ERBS_EVENTS_EUTRANCELLTDD_V | pmPrbDlUtilGbrDistrPartition20 | L20.Q1,20.Q1,20.Q2,20.Q3,20.Q4,21.Q1 | 18 | 91 | 95 | 0 | %
DC_E_ERBS_EVENTS_EUTRANCELLTDD_V | pmPrbDlUtilGbrDistrPartition20 | L20.Q1,20.Q1,20.Q2,20.Q3,20.Q4,21.Q1 | 19 | 96 | 100 | 0 | %
DC_E_ERBS_EVENTS_EUTRANCELLTDD_V | pmPrbDlUtilGbrDistrPartition21 | L20.Q1,20.Q1,20.Q2,20.Q3,20.Q4,21.Q1 | 0 | 0 | 5 | 0 | %
DC_E_ERBS_EVENTS_EUTRANCELLTDD_V | pmPrbDlUtilGbrDistrPartition21 | L20.Q1,20.Q1,20.Q2,20.Q3,20.Q4,21.Q1 | 1 | 6 | 10 | 0 | %
DC_E_ERBS_EVENTS_EUTRANCELLTDD_V | pmPrbDlUtilGbrDistrPartition21 | L20.Q1,20.Q1,20.Q2,20.Q3,20.Q4,21.Q1 | 2 | 11 | 15 | 0 | %
DC_E_ERBS_EVENTS_EUTRANCELLTDD_V | pmPrbDlUtilGbrDistrPartition21 | L20.Q1,20.Q1,20.Q2,20.Q3,20.Q4,21.Q1 | 3 | 16 | 20 | 0 | %
DC_E_ERBS_EVENTS_EUTRANCELLTDD_V | pmPrbDlUtilGbrDistrPartition21 | L20.Q1,20.Q1,20.Q2,20.Q3,20.Q4,21.Q1 | 4 | 21 | 25 | 0 | %
DC_E_ERBS_EVENTS_EUTRANCELLTDD_V | pmPrbDlUtilGbrDistrPartition21 | L20.Q1,20.Q1,20.Q2,20.Q3,20.Q4,21.Q1 | 5 | 26 | 30 | 0 | %
DC_E_ERBS_EVENTS_EUTRANCELLTDD_V | pmPrbDlUtilGbrDistrPartition21 | L20.Q1,20.Q1,20.Q2,20.Q3,20.Q4,21.Q1 | 6 | 31 | 35 | 0 | %
DC_E_ERBS_EVENTS_EUTRANCELLTDD_V | pmPrbDlUtilGbrDistrPartition21 | L20.Q1,20.Q1,20.Q2,20.Q3,20.Q4,21.Q1 | 7 | 36 | 40 | 0 | %
DC_E_ERBS_EVENTS_EUTRANCELLTDD_V | pmPrbDlUtilGbrDistrPartition21 | L20.Q1,20.Q1,20.Q2,20.Q3,20.Q4,21.Q1 | 8 | 41 | 45 | 0 | %
DC_E_ERBS_EVENTS_EUTRANCELLTDD_V | pmPrbDlUtilGbrDistrPartition21 | L20.Q1,20.Q1,20.Q2,20.Q3,20.Q4,21.Q1 | 9 | 46 | 50 | 0 | %
DC_E_ERBS_EVENTS_EUTRANCELLTDD_V | pmPrbDlUtilGbrDistrPartition21 | L20.Q1,20.Q1,20.Q2,20.Q3,20.Q4,21.Q1 | 10 | 51 | 55 | 0 | %
DC_E_ERBS_EVENTS_EUTRANCELLTDD_V | pmPrbDlUtilGbrDistrPartition21 | L20.Q1,20.Q1,20.Q2,20.Q3,20.Q4,21.Q1 | 11 | 56 | 60 | 0 | %
DC_E_ERBS_EVENTS_EUTRANCELLTDD_V | pmPrbDlUtilGbrDistrPartition21 | L20.Q1,20.Q1,20.Q2,20.Q3,20.Q4,21.Q1 | 12 | 61 | 65 | 0 | %
DC_E_ERBS_EVENTS_EUTRANCELLTDD_V | pmPrbDlUtilGbrDistrPartition21 | L20.Q1,20.Q1,20.Q2,20.Q3,20.Q4,21.Q1 | 13 | 66 | 70 | 0 | %
DC_E_ERBS_EVENTS_EUTRANCELLTDD_V | pmPrbDlUtilGbrDistrPartition21 | L20.Q1,20.Q1,20.Q2,20.Q3,20.Q4,21.Q1 | 14 | 71 | 75 | 0 | %
DC_E_ERBS_EVENTS_EUTRANCELLTDD_V | pmPrbDlUtilGbrDistrPartition21 | L20.Q1,20.Q1,20.Q2,20.Q3,20.Q4,21.Q1 | 15 | 76 | 80 | 0 | %
DC_E_ERBS_EVENTS_EUTRANCELLTDD_V | pmPrbDlUtilGbrDistrPartition21 | L20.Q1,20.Q1,20.Q2,20.Q3,20.Q4,21.Q1 | 16 | 81 | 85 | 0 | %
DC_E_ERBS_EVENTS_EUTRANCELLTDD_V | pmPrbDlUtilGbrDistrPartition21 | L20.Q1,20.Q1,20.Q2,20.Q3,20.Q4,21.Q1 | 17 | 86 | 90 | 0 | %
DC_E_ERBS_EVENTS_EUTRANCELLTDD_V | pmPrbDlUtilGbrDistrPartition21 | L20.Q1,20.Q1,20.Q2,20.Q3,20.Q4,21.Q1 | 18 | 91 | 95 | 0 | %
DC_E_ERBS_EVENTS_EUTRANCELLTDD_V | pmPrbDlUtilGbrDistrPartition21 | L20.Q1,20.Q1,20.Q2,20.Q3,20.Q4,21.Q1 | 19 | 96 | 100 | 0 | %
DC_E_ERBS_EVENTS_EUTRANCELLTDD_V | pmPrbDlUtilGbrDistrPartition22 | L20.Q1,20.Q1,20.Q2,20.Q3,20.Q4,21.Q1 | 0 | 0 | 5 | 0 | %
DC_E_ERBS_EVENTS_EUTRANCELLTDD_V | pmPrbDlUtilGbrDistrPartition22 | L20.Q1,20.Q1,20.Q2,20.Q3,20.Q4,21.Q1 | 1 | 6 | 10 | 0 | %
DC_E_ERBS_EVENTS_EUTRANCELLTDD_V | pmPrbDlUtilGbrDistrPartition22 | L20.Q1,20.Q1,20.Q2,20.Q3,20.Q4,21.Q1 | 2 | 11 | 15 | 0 | %
DC_E_ERBS_EVENTS_EUTRANCELLTDD_V | pmPrbDlUtilGbrDistrPartition22 | L20.Q1,20.Q1,20.Q2,20.Q3,20.Q4,21.Q1 | 3 | 16 | 20 | 0 | %
DC_E_ERBS_EVENTS_EUTRANCELLTDD_V | pmPrbDlUtilGbrDistrPartition22 | L20.Q1,20.Q1,20.Q2,20.Q3,20.Q4,21.Q1 | 4 | 21 | 25 | 0 | %
DC_E_ERBS_EVENTS_EUTRANCELLTDD_V | pmPrbDlUtilGbrDistrPartition22 | L20.Q1,20.Q1,20.Q2,20.Q3,20.Q4,21.Q1 | 5 | 26 | 30 | 0 | %
DC_E_ERBS_EVENTS_EUTRANCELLTDD_V | pmPrbDlUtilGbrDistrPartition22 | L20.Q1,20.Q1,20.Q2,20.Q3,20.Q4,21.Q1 | 6 | 31 | 35 | 0 | %
DC_E_ERBS_EVENTS_EUTRANCELLTDD_V | pmPrbDlUtilGbrDistrPartition22 | L20.Q1,20.Q1,20.Q2,20.Q3,20.Q4,21.Q1 | 7 | 36 | 40 | 0 | %
DC_E_ERBS_EVENTS_EUTRANCELLTDD_V | pmPrbDlUtilGbrDistrPartition22 | L20.Q1,20.Q1,20.Q2,20.Q3,20.Q4,21.Q1 | 8 | 41 | 45 | 0 | %
DC_E_ERBS_EVENTS_EUTRANCELLTDD_V | pmPrbDlUtilGbrDistrPartition22 | L20.Q1,20.Q1,20.Q2,20.Q3,20.Q4,21.Q1 | 9 | 46 | 50 | 0 | %
DC_E_ERBS_EVENTS_EUTRANCELLTDD_V | pmPrbDlUtilGbrDistrPartition22 | L20.Q1,20.Q1,20.Q2,20.Q3,20.Q4,21.Q1 | 10 | 51 | 55 | 0 | %
DC_E_ERBS_EVENTS_EUTRANCELLTDD_V | pmPrbDlUtilGbrDistrPartition22 | L20.Q1,20.Q1,20.Q2,20.Q3,20.Q4,21.Q1 | 11 | 56 | 60 | 0 | %
DC_E_ERBS_EVENTS_EUTRANCELLTDD_V | pmPrbDlUtilGbrDistrPartition22 | L20.Q1,20.Q1,20.Q2,20.Q3,20.Q4,21.Q1 | 12 | 61 | 65 | 0 | %
DC_E_ERBS_EVENTS_EUTRANCELLTDD_V | pmPrbDlUtilGbrDistrPartition22 | L20.Q1,20.Q1,20.Q2,20.Q3,20.Q4,21.Q1 | 13 | 66 | 70 | 0 | %
DC_E_ERBS_EVENTS_EUTRANCELLTDD_V | pmPrbDlUtilGbrDistrPartition22 | L20.Q1,20.Q1,20.Q2,20.Q3,20.Q4,21.Q1 | 14 | 71 | 75 | 0 | %
DC_E_ERBS_EVENTS_EUTRANCELLTDD_V | pmPrbDlUtilGbrDistrPartition22 | L20.Q1,20.Q1,20.Q2,20.Q3,20.Q4,21.Q1 | 15 | 76 | 80 | 0 | %
DC_E_ERBS_EVENTS_EUTRANCELLTDD_V | pmPrbDlUtilGbrDistrPartition22 | L20.Q1,20.Q1,20.Q2,20.Q3,20.Q4,21.Q1 | 16 | 81 | 85 | 0 | %
DC_E_ERBS_EVENTS_EUTRANCELLTDD_V | pmPrbDlUtilGbrDistrPartition22 | L20.Q1,20.Q1,20.Q2,20.Q3,20.Q4,21.Q1 | 17 | 86 | 90 | 0 | %
DC_E_ERBS_EVENTS_EUTRANCELLTDD_V | pmPrbDlUtilGbrDistrPartition22 | L20.Q1,20.Q1,20.Q2,20.Q3,20.Q4,21.Q1 | 18 | 91 | 95 | 0 | %
DC_E_ERBS_EVENTS_EUTRANCELLTDD_V | pmPrbDlUtilGbrDistrPartition22 | L20.Q1,20.Q1,20.Q2,20.Q3,20.Q4,21.Q1 | 19 | 96 | 100 | 0 | %
DC_E_ERBS_EVENTS_EUTRANCELLTDD_V | pmPrbDlUtilGbrDistrPartition23 | L20.Q1,20.Q1,20.Q2,20.Q3,20.Q4,21.Q1 | 0 | 0 | 5 | 0 | %
DC_E_ERBS_EVENTS_EUTRANCELLTDD_V | pmPrbDlUtilGbrDistrPartition23 | L20.Q1,20.Q1,20.Q2,20.Q3,20.Q4,21.Q1 | 1 | 6 | 10 | 0 | %
DC_E_ERBS_EVENTS_EUTRANCELLTDD_V | pmPrbDlUtilGbrDistrPartition23 | L20.Q1,20.Q1,20.Q2,20.Q3,20.Q4,21.Q1 | 2 | 11 | 15 | 0 | %
DC_E_ERBS_EVENTS_EUTRANCELLTDD_V | pmPrbDlUtilGbrDistrPartition23 | L20.Q1,20.Q1,20.Q2,20.Q3,20.Q4,21.Q1 | 3 | 16 | 20 | 0 | %
DC_E_ERBS_EVENTS_EUTRANCELLTDD_V | pmPrbDlUtilGbrDistrPartition23 | L20.Q1,20.Q1,20.Q2,20.Q3,20.Q4,21.Q1 | 4 | 21 | 25 | 0 | %
DC_E_ERBS_EVENTS_EUTRANCELLTDD_V | pmPrbDlUtilGbrDistrPartition23 | L20.Q1,20.Q1,20.Q2,20.Q3,20.Q4,21.Q1 | 5 | 26 | 30 | 0 | %
DC_E_ERBS_EVENTS_EUTRANCELLTDD_V | pmPrbDlUtilGbrDistrPartition23 | L20.Q1,20.Q1,20.Q2,20.Q3,20.Q4,21.Q1 | 6 | 31 | 35 | 0 | %
DC_E_ERBS_EVENTS_EUTRANCELLTDD_V | pmPrbDlUtilGbrDistrPartition23 | L20.Q1,20.Q1,20.Q2,20.Q3,20.Q4,21.Q1 | 7 | 36 | 40 | 0 | %
DC_E_ERBS_EVENTS_EUTRANCELLTDD_V | pmPrbDlUtilGbrDistrPartition23 | L20.Q1,20.Q1,20.Q2,20.Q3,20.Q4,21.Q1 | 8 | 41 | 45 | 0 | %
DC_E_ERBS_EVENTS_EUTRANCELLTDD_V | pmPrbDlUtilGbrDistrPartition23 | L20.Q1,20.Q1,20.Q2,20.Q3,20.Q4,21.Q1 | 9 | 46 | 50 | 0 | %
DC_E_ERBS_EVENTS_EUTRANCELLTDD_V | pmPrbDlUtilGbrDistrPartition23 | L20.Q1,20.Q1,20.Q2,20.Q3,20.Q4,21.Q1 | 10 | 51 | 55 | 0 | %
DC_E_ERBS_EVENTS_EUTRANCELLTDD_V | pmPrbDlUtilGbrDistrPartition23 | L20.Q1,20.Q1,20.Q2,20.Q3,20.Q4,21.Q1 | 11 | 56 | 60 | 0 | %
DC_E_ERBS_EVENTS_EUTRANCELLTDD_V | pmPrbDlUtilGbrDistrPartition23 | L20.Q1,20.Q1,20.Q2,20.Q3,20.Q4,21.Q1 | 12 | 61 | 65 | 0 | %
DC_E_ERBS_EVENTS_EUTRANCELLTDD_V | pmPrbDlUtilGbrDistrPartition23 | L20.Q1,20.Q1,20.Q2,20.Q3,20.Q4,21.Q1 | 13 | 66 | 70 | 0 | %
DC_E_ERBS_EVENTS_EUTRANCELLTDD_V | pmPrbDlUtilGbrDistrPartition23 | L20.Q1,20.Q1,20.Q2,20.Q3,20.Q4,21.Q1 | 14 | 71 | 75 | 0 | %
DC_E_ERBS_EVENTS_EUTRANCELLTDD_V | pmPrbDlUtilGbrDistrPartition23 | L20.Q1,20.Q1,20.Q2,20.Q3,20.Q4,21.Q1 | 15 | 76 | 80 | 0 | %
DC_E_ERBS_EVENTS_EUTRANCELLTDD_V | pmPrbDlUtilGbrDistrPartition23 | L20.Q1,20.Q1,20.Q2,20.Q3,20.Q4,21.Q1 | 16 | 81 | 85 | 0 | %
DC_E_ERBS_EVENTS_EUTRANCELLTDD_V | pmPrbDlUtilGbrDistrPartition23 | L20.Q1,20.Q1,20.Q2,20.Q3,20.Q4,21.Q1 | 17 | 86 | 90 | 0 | %
DC_E_ERBS_EVENTS_EUTRANCELLTDD_V | pmPrbDlUtilGbrDistrPartition23 | L20.Q1,20.Q1,20.Q2,20.Q3,20.Q4,21.Q1 | 18 | 91 | 95 | 0 | %
DC_E_ERBS_EVENTS_EUTRANCELLTDD_V | pmPrbDlUtilGbrDistrPartition23 | L20.Q1,20.Q1,20.Q2,20.Q3,20.Q4,21.Q1 | 19 | 96 | 100 | 0 | %
DC_E_ERBS_EVENTS_EUTRANCELLTDD_V | pmPrbDlUtilGbrDistrPartition24 | L20.Q1,20.Q1,20.Q2,20.Q3,20.Q4,21.Q1 | 0 | 0 | 5 | 0 | %
DC_E_ERBS_EVENTS_EUTRANCELLTDD_V | pmPrbDlUtilGbrDistrPartition24 | L20.Q1,20.Q1,20.Q2,20.Q3,20.Q4,21.Q1 | 1 | 6 | 10 | 0 | %
DC_E_ERBS_EVENTS_EUTRANCELLTDD_V | pmPrbDlUtilGbrDistrPartition24 | L20.Q1,20.Q1,20.Q2,20.Q3,20.Q4,21.Q1 | 2 | 11 | 15 | 0 | %
DC_E_ERBS_EVENTS_EUTRANCELLTDD_V | pmPrbDlUtilGbrDistrPartition24 | L20.Q1,20.Q1,20.Q2,20.Q3,20.Q4,21.Q1 | 3 | 16 | 20 | 0 | %
DC_E_ERBS_EVENTS_EUTRANCELLTDD_V | pmPrbDlUtilGbrDistrPartition24 | L20.Q1,20.Q1,20.Q2,20.Q3,20.Q4,21.Q1 | 4 | 21 | 25 | 0 | %
DC_E_ERBS_EVENTS_EUTRANCELLTDD_V | pmPrbDlUtilGbrDistrPartition24 | L20.Q1,20.Q1,20.Q2,20.Q3,20.Q4,21.Q1 | 5 | 26 | 30 | 0 | %
DC_E_ERBS_EVENTS_EUTRANCELLTDD_V | pmPrbDlUtilGbrDistrPartition24 | L20.Q1,20.Q1,20.Q2,20.Q3,20.Q4,21.Q1 | 6 | 31 | 35 | 0 | %
DC_E_ERBS_EVENTS_EUTRANCELLTDD_V | pmPrbDlUtilGbrDistrPartition24 | L20.Q1,20.Q1,20.Q2,20.Q3,20.Q4,21.Q1 | 7 | 36 | 40 | 0 | %
DC_E_ERBS_EVENTS_EUTRANCELLTDD_V | pmPrbDlUtilGbrDistrPartition24 | L20.Q1,20.Q1,20.Q2,20.Q3,20.Q4,21.Q1 | 8 | 41 | 45 | 0 | %
DC_E_ERBS_EVENTS_EUTRANCELLTDD_V | pmPrbDlUtilGbrDistrPartition24 | L20.Q1,20.Q1,20.Q2,20.Q3,20.Q4,21.Q1 | 9 | 46 | 50 | 0 | %
DC_E_ERBS_EVENTS_EUTRANCELLTDD_V | pmPrbDlUtilGbrDistrPartition24 | L20.Q1,20.Q1,20.Q2,20.Q3,20.Q4,21.Q1 | 10 | 51 | 55 | 0 | %
DC_E_ERBS_EVENTS_EUTRANCELLTDD_V | pmPrbDlUtilGbrDistrPartition24 | L20.Q1,20.Q1,20.Q2,20.Q3,20.Q4,21.Q1 | 11 | 56 | 60 | 0 | %
DC_E_ERBS_EVENTS_EUTRANCELLTDD_V | pmPrbDlUtilGbrDistrPartition24 | L20.Q1,20.Q1,20.Q2,20.Q3,20.Q4,21.Q1 | 12 | 61 | 65 | 0 | %
DC_E_ERBS_EVENTS_EUTRANCELLTDD_V | pmPrbDlUtilGbrDistrPartition24 | L20.Q1,20.Q1,20.Q2,20.Q3,20.Q4,21.Q1 | 13 | 66 | 70 | 0 | %
DC_E_ERBS_EVENTS_EUTRANCELLTDD_V | pmPrbDlUtilGbrDistrPartition24 | L20.Q1,20.Q1,20.Q2,20.Q3,20.Q4,21.Q1 | 14 | 71 | 75 | 0 | %
DC_E_ERBS_EVENTS_EUTRANCELLTDD_V | pmPrbDlUtilGbrDistrPartition24 | L20.Q1,20.Q1,20.Q2,20.Q3,20.Q4,21.Q1 | 15 | 76 | 80 | 0 | %
DC_E_ERBS_EVENTS_EUTRANCELLTDD_V | pmPrbDlUtilGbrDistrPartition24 | L20.Q1,20.Q1,20.Q2,20.Q3,20.Q4,21.Q1 | 16 | 81 | 85 | 0 | %
DC_E_ERBS_EVENTS_EUTRANCELLTDD_V | pmPrbDlUtilGbrDistrPartition24 | L20.Q1,20.Q1,20.Q2,20.Q3,20.Q4,21.Q1 | 17 | 86 | 90 | 0 | %
DC_E_ERBS_EVENTS_EUTRANCELLTDD_V | pmPrbDlUtilGbrDistrPartition24 | L20.Q1,20.Q1,20.Q2,20.Q3,20.Q4,21.Q1 | 18 | 91 | 95 | 0 | %
DC_E_ERBS_EVENTS_EUTRANCELLTDD_V | pmPrbDlUtilGbrDistrPartition24 | L20.Q1,20.Q1,20.Q2,20.Q3,20.Q4,21.Q1 | 19 | 96 | 100 | 0 | %
DC_E_ERBS_EVENTS_EUTRANCELLTDD_V | pmPrbDlUtilGbrDistrPartition25 | L20.Q1,20.Q1,20.Q2,20.Q3,20.Q4,21.Q1 | 0 | 0 | 5 | 0 | %
DC_E_ERBS_EVENTS_EUTRANCELLTDD_V | pmPrbDlUtilGbrDistrPartition25 | L20.Q1,20.Q1,20.Q2,20.Q3,20.Q4,21.Q1 | 1 | 6 | 10 | 0 | %
DC_E_ERBS_EVENTS_EUTRANCELLTDD_V | pmPrbDlUtilGbrDistrPartition25 | L20.Q1,20.Q1,20.Q2,20.Q3,20.Q4,21.Q1 | 2 | 11 | 15 | 0 | %
DC_E_ERBS_EVENTS_EUTRANCELLTDD_V | pmPrbDlUtilGbrDistrPartition25 | L20.Q1,20.Q1,20.Q2,20.Q3,20.Q4,21.Q1 | 3 | 16 | 20 | 0 | %
DC_E_ERBS_EVENTS_EUTRANCELLTDD_V | pmPrbDlUtilGbrDistrPartition25 | L20.Q1,20.Q1,20.Q2,20.Q3,20.Q4,21.Q1 | 4 | 21 | 25 | 0 | %
DC_E_ERBS_EVENTS_EUTRANCELLTDD_V | pmPrbDlUtilGbrDistrPartition25 | L20.Q1,20.Q1,20.Q2,20.Q3,20.Q4,21.Q1 | 5 | 26 | 30 | 0 | %
DC_E_ERBS_EVENTS_EUTRANCELLTDD_V | pmPrbDlUtilGbrDistrPartition25 | L20.Q1,20.Q1,20.Q2,20.Q3,20.Q4,21.Q1 | 6 | 31 | 35 | 0 | %
DC_E_ERBS_EVENTS_EUTRANCELLTDD_V | pmPrbDlUtilGbrDistrPartition25 | L20.Q1,20.Q1,20.Q2,20.Q3,20.Q4,21.Q1 | 7 | 36 | 40 | 0 | %
DC_E_ERBS_EVENTS_EUTRANCELLTDD_V | pmPrbDlUtilGbrDistrPartition25 | L20.Q1,20.Q1,20.Q2,20.Q3,20.Q4,21.Q1 | 8 | 41 | 45 | 0 | %
DC_E_ERBS_EVENTS_EUTRANCELLTDD_V | pmPrbDlUtilGbrDistrPartition25 | L20.Q1,20.Q1,20.Q2,20.Q3,20.Q4,21.Q1 | 9 | 46 | 50 | 0 | %
DC_E_ERBS_EVENTS_EUTRANCELLTDD_V | pmPrbDlUtilGbrDistrPartition25 | L20.Q1,20.Q1,20.Q2,20.Q3,20.Q4,21.Q1 | 10 | 51 | 55 | 0 | %
DC_E_ERBS_EVENTS_EUTRANCELLTDD_V | pmPrbDlUtilGbrDistrPartition25 | L20.Q1,20.Q1,20.Q2,20.Q3,20.Q4,21.Q1 | 11 | 56 | 60 | 0 | %
DC_E_ERBS_EVENTS_EUTRANCELLTDD_V | pmPrbDlUtilGbrDistrPartition25 | L20.Q1,20.Q1,20.Q2,20.Q3,20.Q4,21.Q1 | 12 | 61 | 65 | 0 | %
DC_E_ERBS_EVENTS_EUTRANCELLTDD_V | pmPrbDlUtilGbrDistrPartition25 | L20.Q1,20.Q1,20.Q2,20.Q3,20.Q4,21.Q1 | 13 | 66 | 70 | 0 | %
DC_E_ERBS_EVENTS_EUTRANCELLTDD_V | pmPrbDlUtilGbrDistrPartition25 | L20.Q1,20.Q1,20.Q2,20.Q3,20.Q4,21.Q1 | 14 | 71 | 75 | 0 | %
DC_E_ERBS_EVENTS_EUTRANCELLTDD_V | pmPrbDlUtilGbrDistrPartition25 | L20.Q1,20.Q1,20.Q2,20.Q3,20.Q4,21.Q1 | 15 | 76 | 80 | 0 | %
DC_E_ERBS_EVENTS_EUTRANCELLTDD_V | pmPrbDlUtilGbrDistrPartition25 | L20.Q1,20.Q1,20.Q2,20.Q3,20.Q4,21.Q1 | 16 | 81 | 85 | 0 | %
DC_E_ERBS_EVENTS_EUTRANCELLTDD_V | pmPrbDlUtilGbrDistrPartition25 | L20.Q1,20.Q1,20.Q2,20.Q3,20.Q4,21.Q1 | 17 | 86 | 90 | 0 | %
DC_E_ERBS_EVENTS_EUTRANCELLTDD_V | pmPrbDlUtilGbrDistrPartition25 | L20.Q1,20.Q1,20.Q2,20.Q3,20.Q4,21.Q1 | 18 | 91 | 95 | 0 | %
DC_E_ERBS_EVENTS_EUTRANCELLTDD_V | pmPrbDlUtilGbrDistrPartition25 | L20.Q1,20.Q1,20.Q2,20.Q3,20.Q4,21.Q1 | 19 | 96 | 100 | 0 | %
DC_E_ERBS_EVENTS_EUTRANCELLTDD_V | pmPrbDlUtilGbrDistrPartition26 | L20.Q1,20.Q1,20.Q2,20.Q3,20.Q4,21.Q1 | 0 | 0 | 5 | 0 | %
DC_E_ERBS_EVENTS_EUTRANCELLTDD_V | pmPrbDlUtilGbrDistrPartition26 | L20.Q1,20.Q1,20.Q2,20.Q3,20.Q4,21.Q1 | 1 | 6 | 10 | 0 | %
DC_E_ERBS_EVENTS_EUTRANCELLTDD_V | pmPrbDlUtilGbrDistrPartition26 | L20.Q1,20.Q1,20.Q2,20.Q3,20.Q4,21.Q1 | 2 | 11 | 15 | 0 | %
DC_E_ERBS_EVENTS_EUTRANCELLTDD_V | pmPrbDlUtilGbrDistrPartition26 | L20.Q1,20.Q1,20.Q2,20.Q3,20.Q4,21.Q1 | 3 | 16 | 20 | 0 | %
DC_E_ERBS_EVENTS_EUTRANCELLTDD_V | pmPrbDlUtilGbrDistrPartition26 | L20.Q1,20.Q1,20.Q2,20.Q3,20.Q4,21.Q1 | 4 | 21 | 25 | 0 | %
DC_E_ERBS_EVENTS_EUTRANCELLTDD_V | pmPrbDlUtilGbrDistrPartition26 | L20.Q1,20.Q1,20.Q2,20.Q3,20.Q4,21.Q1 | 5 | 26 | 30 | 0 | %
DC_E_ERBS_EVENTS_EUTRANCELLTDD_V | pmPrbDlUtilGbrDistrPartition26 | L20.Q1,20.Q1,20.Q2,20.Q3,20.Q4,21.Q1 | 6 | 31 | 35 | 0 | %
DC_E_ERBS_EVENTS_EUTRANCELLTDD_V | pmPrbDlUtilGbrDistrPartition26 | L20.Q1,20.Q1,20.Q2,20.Q3,20.Q4,21.Q1 | 7 | 36 | 40 | 0 | %
DC_E_ERBS_EVENTS_EUTRANCELLTDD_V | pmPrbDlUtilGbrDistrPartition26 | L20.Q1,20.Q1,20.Q2,20.Q3,20.Q4,21.Q1 | 8 | 41 | 45 | 0 | %
DC_E_ERBS_EVENTS_EUTRANCELLTDD_V | pmPrbDlUtilGbrDistrPartition26 | L20.Q1,20.Q1,20.Q2,20.Q3,20.Q4,21.Q1 | 9 | 46 | 50 | 0 | %
DC_E_ERBS_EVENTS_EUTRANCELLTDD_V | pmPrbDlUtilGbrDistrPartition26 | L20.Q1,20.Q1,20.Q2,20.Q3,20.Q4,21.Q1 | 10 | 51 | 55 | 0 | %
DC_E_ERBS_EVENTS_EUTRANCELLTDD_V | pmPrbDlUtilGbrDistrPartition26 | L20.Q1,20.Q1,20.Q2,20.Q3,20.Q4,21.Q1 | 11 | 56 | 60 | 0 | %
DC_E_ERBS_EVENTS_EUTRANCELLTDD_V | pmPrbDlUtilGbrDistrPartition26 | L20.Q1,20.Q1,20.Q2,20.Q3,20.Q4,21.Q1 | 12 | 61 | 65 | 0 | %
DC_E_ERBS_EVENTS_EUTRANCELLTDD_V | pmPrbDlUtilGbrDistrPartition26 | L20.Q1,20.Q1,20.Q2,20.Q3,20.Q4,21.Q1 | 13 | 66 | 70 | 0 | %
DC_E_ERBS_EVENTS_EUTRANCELLTDD_V | pmPrbDlUtilGbrDistrPartition26 | L20.Q1,20.Q1,20.Q2,20.Q3,20.Q4,21.Q1 | 14 | 71 | 75 | 0 | %
DC_E_ERBS_EVENTS_EUTRANCELLTDD_V | pmPrbDlUtilGbrDistrPartition26 | L20.Q1,20.Q1,20.Q2,20.Q3,20.Q4,21.Q1 | 15 | 76 | 80 | 0 | %
DC_E_ERBS_EVENTS_EUTRANCELLTDD_V | pmPrbDlUtilGbrDistrPartition26 | L20.Q1,20.Q1,20.Q2,20.Q3,20.Q4,21.Q1 | 16 | 81 | 85 | 0 | %
DC_E_ERBS_EVENTS_EUTRANCELLTDD_V | pmPrbDlUtilGbrDistrPartition26 | L20.Q1,20.Q1,20.Q2,20.Q3,20.Q4,21.Q1 | 17 | 86 | 90 | 0 | %
DC_E_ERBS_EVENTS_EUTRANCELLTDD_V | pmPrbDlUtilGbrDistrPartition26 | L20.Q1,20.Q1,20.Q2,20.Q3,20.Q4,21.Q1 | 18 | 91 | 95 | 0 | %
DC_E_ERBS_EVENTS_EUTRANCELLTDD_V | pmPrbDlUtilGbrDistrPartition26 | L20.Q1,20.Q1,20.Q2,20.Q3,20.Q4,21.Q1 | 19 | 96 | 100 | 0 | %
DC_E_ERBS_EVENTS_EUTRANCELLTDD_V | pmPrbUlUtilGbrDistrPartition1 | L20.Q1,20.Q1,20.Q2,20.Q3,20.Q4,21.Q1 | 0 | 0 | 5 | 0 | %
DC_E_ERBS_EVENTS_EUTRANCELLTDD_V | pmPrbUlUtilGbrDistrPartition1 | L20.Q1,20.Q1,20.Q2,20.Q3,20.Q4,21.Q1 | 1 | 6 | 10 | 0 | %
DC_E_ERBS_EVENTS_EUTRANCELLTDD_V | pmPrbUlUtilGbrDistrPartition1 | L20.Q1,20.Q1,20.Q2,20.Q3,20.Q4,21.Q1 | 2 | 11 | 15 | 0 | %
DC_E_ERBS_EVENTS_EUTRANCELLTDD_V | pmPrbUlUtilGbrDistrPartition1 | L20.Q1,20.Q1,20.Q2,20.Q3,20.Q4,21.Q1 | 3 | 16 | 20 | 0 | %
DC_E_ERBS_EVENTS_EUTRANCELLTDD_V | pmPrbUlUtilGbrDistrPartition1 | L20.Q1,20.Q1,20.Q2,20.Q3,20.Q4,21.Q1 | 4 | 21 | 25 | 0 | %
DC_E_ERBS_EVENTS_EUTRANCELLTDD_V | pmPrbUlUtilGbrDistrPartition1 | L20.Q1,20.Q1,20.Q2,20.Q3,20.Q4,21.Q1 | 5 | 26 | 30 | 0 | %
DC_E_ERBS_EVENTS_EUTRANCELLTDD_V | pmPrbUlUtilGbrDistrPartition1 | L20.Q1,20.Q1,20.Q2,20.Q3,20.Q4,21.Q1 | 6 | 31 | 35 | 0 | %
DC_E_ERBS_EVENTS_EUTRANCELLTDD_V | pmPrbUlUtilGbrDistrPartition1 | L20.Q1,20.Q1,20.Q2,20.Q3,20.Q4,21.Q1 | 7 | 36 | 40 | 0 | %
DC_E_ERBS_EVENTS_EUTRANCELLTDD_V | pmPrbUlUtilGbrDistrPartition1 | L20.Q1,20.Q1,20.Q2,20.Q3,20.Q4,21.Q1 | 8 | 41 | 45 | 0 | %
DC_E_ERBS_EVENTS_EUTRANCELLTDD_V | pmPrbUlUtilGbrDistrPartition1 | L20.Q1,20.Q1,20.Q2,20.Q3,20.Q4,21.Q1 | 9 | 46 | 50 | 0 | %
DC_E_ERBS_EVENTS_EUTRANCELLTDD_V | pmPrbUlUtilGbrDistrPartition1 | L20.Q1,20.Q1,20.Q2,20.Q3,20.Q4,21.Q1 | 10 | 51 | 55 | 0 | %
DC_E_ERBS_EVENTS_EUTRANCELLTDD_V | pmPrbUlUtilGbrDistrPartition1 | L20.Q1,20.Q1,20.Q2,20.Q3,20.Q4,21.Q1 | 11 | 56 | 60 | 0 | %
DC_E_ERBS_EVENTS_EUTRANCELLTDD_V | pmPrbUlUtilGbrDistrPartition1 | L20.Q1,20.Q1,20.Q2,20.Q3,20.Q4,21.Q1 | 12 | 61 | 65 | 0 | %
DC_E_ERBS_EVENTS_EUTRANCELLTDD_V | pmPrbUlUtilGbrDistrPartition1 | L20.Q1,20.Q1,20.Q2,20.Q3,20.Q4,21.Q1 | 13 | 66 | 70 | 0 | %
DC_E_ERBS_EVENTS_EUTRANCELLTDD_V | pmPrbUlUtilGbrDistrPartition1 | L20.Q1,20.Q1,20.Q2,20.Q3,20.Q4,21.Q1 | 14 | 71 | 75 | 0 | %
DC_E_ERBS_EVENTS_EUTRANCELLTDD_V | pmPrbUlUtilGbrDistrPartition1 | L20.Q1,20.Q1,20.Q2,20.Q3,20.Q4,21.Q1 | 15 | 76 | 80 | 0 | %
DC_E_ERBS_EVENTS_EUTRANCELLTDD_V | pmPrbUlUtilGbrDistrPartition1 | L20.Q1,20.Q1,20.Q2,20.Q3,20.Q4,21.Q1 | 16 | 81 | 85 | 0 | %
DC_E_ERBS_EVENTS_EUTRANCELLTDD_V | pmPrbUlUtilGbrDistrPartition1 | L20.Q1,20.Q1,20.Q2,20.Q3,20.Q4,21.Q1 | 17 | 86 | 90 | 0 | %
DC_E_ERBS_EVENTS_EUTRANCELLTDD_V | pmPrbUlUtilGbrDistrPartition1 | L20.Q1,20.Q1,20.Q2,20.Q3,20.Q4,21.Q1 | 18 | 91 | 95 | 0 | %
DC_E_ERBS_EVENTS_EUTRANCELLTDD_V | pmPrbUlUtilGbrDistrPartition1 | L20.Q1,20.Q1,20.Q2,20.Q3,20.Q4,21.Q1 | 19 | 96 | 100 | 0 | %
DC_E_ERBS_EVENTS_EUTRANCELLTDD_V | pmPrbUlUtilGbrDistrPartition2 | L20.Q1,20.Q1,20.Q2,20.Q3,20.Q4,21.Q1 | 0 | 0 | 5 | 0 | %
DC_E_ERBS_EVENTS_EUTRANCELLTDD_V | pmPrbUlUtilGbrDistrPartition2 | L20.Q1,20.Q1,20.Q2,20.Q3,20.Q4,21.Q1 | 1 | 6 | 10 | 0 | %
DC_E_ERBS_EVENTS_EUTRANCELLTDD_V | pmPrbUlUtilGbrDistrPartition2 | L20.Q1,20.Q1,20.Q2,20.Q3,20.Q4,21.Q1 | 2 | 11 | 15 | 0 | %
DC_E_ERBS_EVENTS_EUTRANCELLTDD_V | pmPrbUlUtilGbrDistrPartition2 | L20.Q1,20.Q1,20.Q2,20.Q3,20.Q4,21.Q1 | 3 | 16 | 20 | 0 | %
DC_E_ERBS_EVENTS_EUTRANCELLTDD_V | pmPrbUlUtilGbrDistrPartition2 | L20.Q1,20.Q1,20.Q2,20.Q3,20.Q4,21.Q1 | 4 | 21 | 25 | 0 | %
DC_E_ERBS_EVENTS_EUTRANCELLTDD_V | pmPrbUlUtilGbrDistrPartition2 | L20.Q1,20.Q1,20.Q2,20.Q3,20.Q4,21.Q1 | 5 | 26 | 30 | 0 | %
DC_E_ERBS_EVENTS_EUTRANCELLTDD_V | pmPrbUlUtilGbrDistrPartition2 | L20.Q1,20.Q1,20.Q2,20.Q3,20.Q4,21.Q1 | 6 | 31 | 35 | 0 | %
DC_E_ERBS_EVENTS_EUTRANCELLTDD_V | pmPrbUlUtilGbrDistrPartition2 | L20.Q1,20.Q1,20.Q2,20.Q3,20.Q4,21.Q1 | 7 | 36 | 40 | 0 | %
DC_E_ERBS_EVENTS_EUTRANCELLTDD_V | pmPrbUlUtilGbrDistrPartition2 | L20.Q1,20.Q1,20.Q2,20.Q3,20.Q4,21.Q1 | 8 | 41 | 45 | 0 | %
DC_E_ERBS_EVENTS_EUTRANCELLTDD_V | pmPrbUlUtilGbrDistrPartition2 | L20.Q1,20.Q1,20.Q2,20.Q3,20.Q4,21.Q1 | 9 | 46 | 50 | 0 | %
DC_E_ERBS_EVENTS_EUTRANCELLTDD_V | pmPrbUlUtilGbrDistrPartition2 | L20.Q1,20.Q1,20.Q2,20.Q3,20.Q4,21.Q1 | 10 | 51 | 55 | 0 | %
DC_E_ERBS_EVENTS_EUTRANCELLTDD_V | pmPrbUlUtilGbrDistrPartition2 | L20.Q1,20.Q1,20.Q2,20.Q3,20.Q4,21.Q1 | 11 | 56 | 60 | 0 | %
DC_E_ERBS_EVENTS_EUTRANCELLTDD_V | pmPrbUlUtilGbrDistrPartition2 | L20.Q1,20.Q1,20.Q2,20.Q3,20.Q4,21.Q1 | 12 | 61 | 65 | 0 | %
DC_E_ERBS_EVENTS_EUTRANCELLTDD_V | pmPrbUlUtilGbrDistrPartition2 | L20.Q1,20.Q1,20.Q2,20.Q3,20.Q4,21.Q1 | 13 | 66 | 70 | 0 | %
DC_E_ERBS_EVENTS_EUTRANCELLTDD_V | pmPrbUlUtilGbrDistrPartition2 | L20.Q1,20.Q1,20.Q2,20.Q3,20.Q4,21.Q1 | 14 | 71 | 75 | 0 | %
DC_E_ERBS_EVENTS_EUTRANCELLTDD_V | pmPrbUlUtilGbrDistrPartition2 | L20.Q1,20.Q1,20.Q2,20.Q3,20.Q4,21.Q1 | 15 | 76 | 80 | 0 | %
DC_E_ERBS_EVENTS_EUTRANCELLTDD_V | pmPrbUlUtilGbrDistrPartition2 | L20.Q1,20.Q1,20.Q2,20.Q3,20.Q4,21.Q1 | 16 | 81 | 85 | 0 | %
DC_E_ERBS_EVENTS_EUTRANCELLTDD_V | pmPrbUlUtilGbrDistrPartition2 | L20.Q1,20.Q1,20.Q2,20.Q3,20.Q4,21.Q1 | 17 | 86 | 90 | 0 | %
DC_E_ERBS_EVENTS_EUTRANCELLTDD_V | pmPrbUlUtilGbrDistrPartition2 | L20.Q1,20.Q1,20.Q2,20.Q3,20.Q4,21.Q1 | 18 | 91 | 95 | 0 | %
DC_E_ERBS_EVENTS_EUTRANCELLTDD_V | pmPrbUlUtilGbrDistrPartition2 | L20.Q1,20.Q1,20.Q2,20.Q3,20.Q4,21.Q1 | 19 | 96 | 100 | 0 | %
DC_E_ERBS_EVENTS_EUTRANCELLTDD_V | pmPrbUlUtilGbrDistrPartition3 | L20.Q1,20.Q1,20.Q2,20.Q3,20.Q4,21.Q1 | 0 | 0 | 5 | 0 | %
DC_E_ERBS_EVENTS_EUTRANCELLTDD_V | pmPrbUlUtilGbrDistrPartition3 | L20.Q1,20.Q1,20.Q2,20.Q3,20.Q4,21.Q1 | 1 | 6 | 10 | 0 | %
DC_E_ERBS_EVENTS_EUTRANCELLTDD_V | pmPrbUlUtilGbrDistrPartition3 | L20.Q1,20.Q1,20.Q2,20.Q3,20.Q4,21.Q1 | 2 | 11 | 15 | 0 | %
DC_E_ERBS_EVENTS_EUTRANCELLTDD_V | pmPrbUlUtilGbrDistrPartition3 | L20.Q1,20.Q1,20.Q2,20.Q3,20.Q4,21.Q1 | 3 | 16 | 20 | 0 | %
DC_E_ERBS_EVENTS_EUTRANCELLTDD_V | pmPrbUlUtilGbrDistrPartition3 | L20.Q1,20.Q1,20.Q2,20.Q3,20.Q4,21.Q1 | 4 | 21 | 25 | 0 | %
DC_E_ERBS_EVENTS_EUTRANCELLTDD_V | pmPrbUlUtilGbrDistrPartition3 | L20.Q1,20.Q1,20.Q2,20.Q3,20.Q4,21.Q1 | 5 | 26 | 30 | 0 | %
DC_E_ERBS_EVENTS_EUTRANCELLTDD_V | pmPrbUlUtilGbrDistrPartition3 | L20.Q1,20.Q1,20.Q2,20.Q3,20.Q4,21.Q1 | 6 | 31 | 35 | 0 | %
DC_E_ERBS_EVENTS_EUTRANCELLTDD_V | pmPrbUlUtilGbrDistrPartition3 | L20.Q1,20.Q1,20.Q2,20.Q3,20.Q4,21.Q1 | 7 | 36 | 40 | 0 | %
DC_E_ERBS_EVENTS_EUTRANCELLTDD_V | pmPrbUlUtilGbrDistrPartition3 | L20.Q1,20.Q1,20.Q2,20.Q3,20.Q4,21.Q1 | 8 | 41 | 45 | 0 | %
DC_E_ERBS_EVENTS_EUTRANCELLTDD_V | pmPrbUlUtilGbrDistrPartition3 | L20.Q1,20.Q1,20.Q2,20.Q3,20.Q4,21.Q1 | 9 | 46 | 50 | 0 | %
DC_E_ERBS_EVENTS_EUTRANCELLTDD_V | pmPrbUlUtilGbrDistrPartition3 | L20.Q1,20.Q1,20.Q2,20.Q3,20.Q4,21.Q1 | 10 | 51 | 55 | 0 | %
DC_E_ERBS_EVENTS_EUTRANCELLTDD_V | pmPrbUlUtilGbrDistrPartition3 | L20.Q1,20.Q1,20.Q2,20.Q3,20.Q4,21.Q1 | 11 | 56 | 60 | 0 | %
DC_E_ERBS_EVENTS_EUTRANCELLTDD_V | pmPrbUlUtilGbrDistrPartition3 | L20.Q1,20.Q1,20.Q2,20.Q3,20.Q4,21.Q1 | 12 | 61 | 65 | 0 | %
DC_E_ERBS_EVENTS_EUTRANCELLTDD_V | pmPrbUlUtilGbrDistrPartition3 | L20.Q1,20.Q1,20.Q2,20.Q3,20.Q4,21.Q1 | 13 | 66 | 70 | 0 | %
DC_E_ERBS_EVENTS_EUTRANCELLTDD_V | pmPrbUlUtilGbrDistrPartition3 | L20.Q1,20.Q1,20.Q2,20.Q3,20.Q4,21.Q1 | 14 | 71 | 75 | 0 | %
DC_E_ERBS_EVENTS_EUTRANCELLTDD_V | pmPrbUlUtilGbrDistrPartition3 | L20.Q1,20.Q1,20.Q2,20.Q3,20.Q4,21.Q1 | 15 | 76 | 80 | 0 | %
DC_E_ERBS_EVENTS_EUTRANCELLTDD_V | pmPrbUlUtilGbrDistrPartition3 | L20.Q1,20.Q1,20.Q2,20.Q3,20.Q4,21.Q1 | 16 | 81 | 85 | 0 | %
DC_E_ERBS_EVENTS_EUTRANCELLTDD_V | pmPrbUlUtilGbrDistrPartition3 | L20.Q1,20.Q1,20.Q2,20.Q3,20.Q4,21.Q1 | 17 | 86 | 90 | 0 | %
DC_E_ERBS_EVENTS_EUTRANCELLTDD_V | pmPrbUlUtilGbrDistrPartition3 | L20.Q1,20.Q1,20.Q2,20.Q3,20.Q4,21.Q1 | 18 | 91 | 95 | 0 | %
DC_E_ERBS_EVENTS_EUTRANCELLTDD_V | pmPrbUlUtilGbrDistrPartition3 | L20.Q1,20.Q1,20.Q2,20.Q3,20.Q4,21.Q1 | 19 | 96 | 100 | 0 | %
DC_E_ERBS_EVENTS_EUTRANCELLTDD_V | pmPrbUlUtilGbrDistrPartition4 | L20.Q1,20.Q1,20.Q2,20.Q3,20.Q4,21.Q1 | 0 | 0 | 5 | 0 | %
DC_E_ERBS_EVENTS_EUTRANCELLTDD_V | pmPrbUlUtilGbrDistrPartition4 | L20.Q1,20.Q1,20.Q2,20.Q3,20.Q4,21.Q1 | 1 | 6 | 10 | 0 | %
DC_E_ERBS_EVENTS_EUTRANCELLTDD_V | pmPrbUlUtilGbrDistrPartition4 | L20.Q1,20.Q1,20.Q2,20.Q3,20.Q4,21.Q1 | 2 | 11 | 15 | 0 | %
DC_E_ERBS_EVENTS_EUTRANCELLTDD_V | pmPrbUlUtilGbrDistrPartition4 | L20.Q1,20.Q1,20.Q2,20.Q3,20.Q4,21.Q1 | 3 | 16 | 20 | 0 | %
DC_E_ERBS_EVENTS_EUTRANCELLTDD_V | pmPrbUlUtilGbrDistrPartition4 | L20.Q1,20.Q1,20.Q2,20.Q3,20.Q4,21.Q1 | 4 | 21 | 25 | 0 | %
DC_E_ERBS_EVENTS_EUTRANCELLTDD_V | pmPrbUlUtilGbrDistrPartition4 | L20.Q1,20.Q1,20.Q2,20.Q3,20.Q4,21.Q1 | 5 | 26 | 30 | 0 | %
DC_E_ERBS_EVENTS_EUTRANCELLTDD_V | pmPrbUlUtilGbrDistrPartition4 | L20.Q1,20.Q1,20.Q2,20.Q3,20.Q4,21.Q1 | 6 | 31 | 35 | 0 | %
DC_E_ERBS_EVENTS_EUTRANCELLTDD_V | pmPrbUlUtilGbrDistrPartition4 | L20.Q1,20.Q1,20.Q2,20.Q3,20.Q4,21.Q1 | 7 | 36 | 40 | 0 | %
DC_E_ERBS_EVENTS_EUTRANCELLTDD_V | pmPrbUlUtilGbrDistrPartition4 | L20.Q1,20.Q1,20.Q2,20.Q3,20.Q4,21.Q1 | 8 | 41 | 45 | 0 | %
DC_E_ERBS_EVENTS_EUTRANCELLTDD_V | pmPrbUlUtilGbrDistrPartition4 | L20.Q1,20.Q1,20.Q2,20.Q3,20.Q4,21.Q1 | 9 | 46 | 50 | 0 | %
DC_E_ERBS_EVENTS_EUTRANCELLTDD_V | pmPrbUlUtilGbrDistrPartition4 | L20.Q1,20.Q1,20.Q2,20.Q3,20.Q4,21.Q1 | 10 | 51 | 55 | 0 | %
DC_E_ERBS_EVENTS_EUTRANCELLTDD_V | pmPrbUlUtilGbrDistrPartition4 | L20.Q1,20.Q1,20.Q2,20.Q3,20.Q4,21.Q1 | 11 | 56 | 60 | 0 | %
DC_E_ERBS_EVENTS_EUTRANCELLTDD_V | pmPrbUlUtilGbrDistrPartition4 | L20.Q1,20.Q1,20.Q2,20.Q3,20.Q4,21.Q1 | 12 | 61 | 65 | 0 | %
DC_E_ERBS_EVENTS_EUTRANCELLTDD_V | pmPrbUlUtilGbrDistrPartition4 | L20.Q1,20.Q1,20.Q2,20.Q3,20.Q4,21.Q1 | 13 | 66 | 70 | 0 | %
DC_E_ERBS_EVENTS_EUTRANCELLTDD_V | pmPrbUlUtilGbrDistrPartition4 | L20.Q1,20.Q1,20.Q2,20.Q3,20.Q4,21.Q1 | 14 | 71 | 75 | 0 | %
DC_E_ERBS_EVENTS_EUTRANCELLTDD_V | pmPrbUlUtilGbrDistrPartition4 | L20.Q1,20.Q1,20.Q2,20.Q3,20.Q4,21.Q1 | 15 | 76 | 80 | 0 | %
DC_E_ERBS_EVENTS_EUTRANCELLTDD_V | pmPrbUlUtilGbrDistrPartition4 | L20.Q1,20.Q1,20.Q2,20.Q3,20.Q4,21.Q1 | 16 | 81 | 85 | 0 | %
DC_E_ERBS_EVENTS_EUTRANCELLTDD_V | pmPrbUlUtilGbrDistrPartition4 | L20.Q1,20.Q1,20.Q2,20.Q3,20.Q4,21.Q1 | 17 | 86 | 90 | 0 | %
DC_E_ERBS_EVENTS_EUTRANCELLTDD_V | pmPrbUlUtilGbrDistrPartition4 | L20.Q1,20.Q1,20.Q2,20.Q3,20.Q4,21.Q1 | 18 | 91 | 95 | 0 | %
DC_E_ERBS_EVENTS_EUTRANCELLTDD_V | pmPrbUlUtilGbrDistrPartition4 | L20.Q1,20.Q1,20.Q2,20.Q3,20.Q4,21.Q1 | 19 | 96 | 100 | 0 | %
DC_E_ERBS_EVENTS_EUTRANCELLTDD_V | pmPrbUlUtilGbrDistrPartition5 | L20.Q1,20.Q1,20.Q2,20.Q3,20.Q4,21.Q1 | 0 | 0 | 5 | 0 | %
DC_E_ERBS_EVENTS_EUTRANCELLTDD_V | pmPrbUlUtilGbrDistrPartition5 | L20.Q1,20.Q1,20.Q2,20.Q3,20.Q4,21.Q1 | 1 | 6 | 10 | 0 | %
DC_E_ERBS_EVENTS_EUTRANCELLTDD_V | pmPrbUlUtilGbrDistrPartition5 | L20.Q1,20.Q1,20.Q2,20.Q3,20.Q4,21.Q1 | 2 | 11 | 15 | 0 | %
DC_E_ERBS_EVENTS_EUTRANCELLTDD_V | pmPrbUlUtilGbrDistrPartition5 | L20.Q1,20.Q1,20.Q2,20.Q3,20.Q4,21.Q1 | 3 | 16 | 20 | 0 | %
DC_E_ERBS_EVENTS_EUTRANCELLTDD_V | pmPrbUlUtilGbrDistrPartition5 | L20.Q1,20.Q1,20.Q2,20.Q3,20.Q4,21.Q1 | 4 | 21 | 25 | 0 | %
DC_E_ERBS_EVENTS_EUTRANCELLTDD_V | pmPrbUlUtilGbrDistrPartition5 | L20.Q1,20.Q1,20.Q2,20.Q3,20.Q4,21.Q1 | 5 | 26 | 30 | 0 | %
DC_E_ERBS_EVENTS_EUTRANCELLTDD_V | pmPrbUlUtilGbrDistrPartition5 | L20.Q1,20.Q1,20.Q2,20.Q3,20.Q4,21.Q1 | 6 | 31 | 35 | 0 | %
DC_E_ERBS_EVENTS_EUTRANCELLTDD_V | pmPrbUlUtilGbrDistrPartition5 | L20.Q1,20.Q1,20.Q2,20.Q3,20.Q4,21.Q1 | 7 | 36 | 40 | 0 | %
DC_E_ERBS_EVENTS_EUTRANCELLTDD_V | pmPrbUlUtilGbrDistrPartition5 | L20.Q1,20.Q1,20.Q2,20.Q3,20.Q4,21.Q1 | 8 | 41 | 45 | 0 | %
DC_E_ERBS_EVENTS_EUTRANCELLTDD_V | pmPrbUlUtilGbrDistrPartition5 | L20.Q1,20.Q1,20.Q2,20.Q3,20.Q4,21.Q1 | 9 | 46 | 50 | 0 | %
DC_E_ERBS_EVENTS_EUTRANCELLTDD_V | pmPrbUlUtilGbrDistrPartition5 | L20.Q1,20.Q1,20.Q2,20.Q3,20.Q4,21.Q1 | 10 | 51 | 55 | 0 | %
DC_E_ERBS_EVENTS_EUTRANCELLTDD_V | pmPrbUlUtilGbrDistrPartition5 | L20.Q1,20.Q1,20.Q2,20.Q3,20.Q4,21.Q1 | 11 | 56 | 60 | 0 | %
DC_E_ERBS_EVENTS_EUTRANCELLTDD_V | pmPrbUlUtilGbrDistrPartition5 | L20.Q1,20.Q1,20.Q2,20.Q3,20.Q4,21.Q1 | 12 | 61 | 65 | 0 | %
DC_E_ERBS_EVENTS_EUTRANCELLTDD_V | pmPrbUlUtilGbrDistrPartition5 | L20.Q1,20.Q1,20.Q2,20.Q3,20.Q4,21.Q1 | 13 | 66 | 70 | 0 | %
DC_E_ERBS_EVENTS_EUTRANCELLTDD_V | pmPrbUlUtilGbrDistrPartition5 | L20.Q1,20.Q1,20.Q2,20.Q3,20.Q4,21.Q1 | 14 | 71 | 75 | 0 | %
DC_E_ERBS_EVENTS_EUTRANCELLTDD_V | pmPrbUlUtilGbrDistrPartition5 | L20.Q1,20.Q1,20.Q2,20.Q3,20.Q4,21.Q1 | 15 | 76 | 80 | 0 | %
DC_E_ERBS_EVENTS_EUTRANCELLTDD_V | pmPrbUlUtilGbrDistrPartition5 | L20.Q1,20.Q1,20.Q2,20.Q3,20.Q4,21.Q1 | 16 | 81 | 85 | 0 | %
DC_E_ERBS_EVENTS_EUTRANCELLTDD_V | pmPrbUlUtilGbrDistrPartition5 | L20.Q1,20.Q1,20.Q2,20.Q3,20.Q4,21.Q1 | 17 | 86 | 90 | 0 | %
DC_E_ERBS_EVENTS_EUTRANCELLTDD_V | pmPrbUlUtilGbrDistrPartition5 | L20.Q1,20.Q1,20.Q2,20.Q3,20.Q4,21.Q1 | 18 | 91 | 95 | 0 | %
DC_E_ERBS_EVENTS_EUTRANCELLTDD_V | pmPrbUlUtilGbrDistrPartition5 | L20.Q1,20.Q1,20.Q2,20.Q3,20.Q4,21.Q1 | 19 | 96 | 100 | 0 | %
DC_E_ERBS_EVENTS_EUTRANCELLTDD_V | pmPrbUlUtilGbrDistrPartition6 | L20.Q1,20.Q1,20.Q2,20.Q3,20.Q4,21.Q1 | 0 | 0 | 5 | 0 | %
DC_E_ERBS_EVENTS_EUTRANCELLTDD_V | pmPrbUlUtilGbrDistrPartition6 | L20.Q1,20.Q1,20.Q2,20.Q3,20.Q4,21.Q1 | 1 | 6 | 10 | 0 | %
DC_E_ERBS_EVENTS_EUTRANCELLTDD_V | pmPrbUlUtilGbrDistrPartition6 | L20.Q1,20.Q1,20.Q2,20.Q3,20.Q4,21.Q1 | 2 | 11 | 15 | 0 | %
DC_E_ERBS_EVENTS_EUTRANCELLTDD_V | pmPrbUlUtilGbrDistrPartition6 | L20.Q1,20.Q1,20.Q2,20.Q3,20.Q4,21.Q1 | 3 | 16 | 20 | 0 | %
DC_E_ERBS_EVENTS_EUTRANCELLTDD_V | pmPrbUlUtilGbrDistrPartition6 | L20.Q1,20.Q1,20.Q2,20.Q3,20.Q4,21.Q1 | 4 | 21 | 25 | 0 | %
DC_E_ERBS_EVENTS_EUTRANCELLTDD_V | pmPrbUlUtilGbrDistrPartition6 | L20.Q1,20.Q1,20.Q2,20.Q3,20.Q4,21.Q1 | 5 | 26 | 30 | 0 | %
DC_E_ERBS_EVENTS_EUTRANCELLTDD_V | pmPrbUlUtilGbrDistrPartition6 | L20.Q1,20.Q1,20.Q2,20.Q3,20.Q4,21.Q1 | 6 | 31 | 35 | 0 | %
DC_E_ERBS_EVENTS_EUTRANCELLTDD_V | pmPrbUlUtilGbrDistrPartition6 | L20.Q1,20.Q1,20.Q2,20.Q3,20.Q4,21.Q1 | 7 | 36 | 40 | 0 | %
DC_E_ERBS_EVENTS_EUTRANCELLTDD_V | pmPrbUlUtilGbrDistrPartition6 | L20.Q1,20.Q1,20.Q2,20.Q3,20.Q4,21.Q1 | 8 | 41 | 45 | 0 | %
DC_E_ERBS_EVENTS_EUTRANCELLTDD_V | pmPrbUlUtilGbrDistrPartition6 | L20.Q1,20.Q1,20.Q2,20.Q3,20.Q4,21.Q1 | 9 | 46 | 50 | 0 | %
DC_E_ERBS_EVENTS_EUTRANCELLTDD_V | pmPrbUlUtilGbrDistrPartition6 | L20.Q1,20.Q1,20.Q2,20.Q3,20.Q4,21.Q1 | 10 | 51 | 55 | 0 | %
DC_E_ERBS_EVENTS_EUTRANCELLTDD_V | pmPrbUlUtilGbrDistrPartition6 | L20.Q1,20.Q1,20.Q2,20.Q3,20.Q4,21.Q1 | 11 | 56 | 60 | 0 | %
DC_E_ERBS_EVENTS_EUTRANCELLTDD_V | pmPrbUlUtilGbrDistrPartition6 | L20.Q1,20.Q1,20.Q2,20.Q3,20.Q4,21.Q1 | 12 | 61 | 65 | 0 | %
DC_E_ERBS_EVENTS_EUTRANCELLTDD_V | pmPrbUlUtilGbrDistrPartition6 | L20.Q1,20.Q1,20.Q2,20.Q3,20.Q4,21.Q1 | 13 | 66 | 70 | 0 | %
DC_E_ERBS_EVENTS_EUTRANCELLTDD_V | pmPrbUlUtilGbrDistrPartition6 | L20.Q1,20.Q1,20.Q2,20.Q3,20.Q4,21.Q1 | 14 | 71 | 75 | 0 | %
DC_E_ERBS_EVENTS_EUTRANCELLTDD_V | pmPrbUlUtilGbrDistrPartition6 | L20.Q1,20.Q1,20.Q2,20.Q3,20.Q4,21.Q1 | 15 | 76 | 80 | 0 | %
DC_E_ERBS_EVENTS_EUTRANCELLTDD_V | pmPrbUlUtilGbrDistrPartition6 | L20.Q1,20.Q1,20.Q2,20.Q3,20.Q4,21.Q1 | 16 | 81 | 85 | 0 | %
DC_E_ERBS_EVENTS_EUTRANCELLTDD_V | pmPrbUlUtilGbrDistrPartition6 | L20.Q1,20.Q1,20.Q2,20.Q3,20.Q4,21.Q1 | 17 | 86 | 90 | 0 | %
DC_E_ERBS_EVENTS_EUTRANCELLTDD_V | pmPrbUlUtilGbrDistrPartition6 | L20.Q1,20.Q1,20.Q2,20.Q3,20.Q4,21.Q1 | 18 | 91 | 95 | 0 | %
DC_E_ERBS_EVENTS_EUTRANCELLTDD_V | pmPrbUlUtilGbrDistrPartition6 | L20.Q1,20.Q1,20.Q2,20.Q3,20.Q4,21.Q1 | 19 | 96 | 100 | 0 | %
DC_E_ERBS_EVENTS_EUTRANCELLTDD_V | pmPrbUlUtilGbrDistrPartition7 | L20.Q1,20.Q1,20.Q2,20.Q3,20.Q4,21.Q1 | 0 | 0 | 5 | 0 | %
DC_E_ERBS_EVENTS_EUTRANCELLTDD_V | pmPrbUlUtilGbrDistrPartition7 | L20.Q1,20.Q1,20.Q2,20.Q3,20.Q4,21.Q1 | 1 | 6 | 10 | 0 | %
DC_E_ERBS_EVENTS_EUTRANCELLTDD_V | pmPrbUlUtilGbrDistrPartition7 | L20.Q1,20.Q1,20.Q2,20.Q3,20.Q4,21.Q1 | 2 | 11 | 15 | 0 | %
DC_E_ERBS_EVENTS_EUTRANCELLTDD_V | pmPrbUlUtilGbrDistrPartition7 | L20.Q1,20.Q1,20.Q2,20.Q3,20.Q4,21.Q1 | 3 | 16 | 20 | 0 | %
DC_E_ERBS_EVENTS_EUTRANCELLTDD_V | pmPrbUlUtilGbrDistrPartition7 | L20.Q1,20.Q1,20.Q2,20.Q3,20.Q4,21.Q1 | 4 | 21 | 25 | 0 | %
DC_E_ERBS_EVENTS_EUTRANCELLTDD_V | pmPrbUlUtilGbrDistrPartition7 | L20.Q1,20.Q1,20.Q2,20.Q3,20.Q4,21.Q1 | 5 | 26 | 30 | 0 | %
DC_E_ERBS_EVENTS_EUTRANCELLTDD_V | pmPrbUlUtilGbrDistrPartition7 | L20.Q1,20.Q1,20.Q2,20.Q3,20.Q4,21.Q1 | 6 | 31 | 35 | 0 | %
DC_E_ERBS_EVENTS_EUTRANCELLTDD_V | pmPrbUlUtilGbrDistrPartition7 | L20.Q1,20.Q1,20.Q2,20.Q3,20.Q4,21.Q1 | 7 | 36 | 40 | 0 | %
DC_E_ERBS_EVENTS_EUTRANCELLTDD_V | pmPrbUlUtilGbrDistrPartition7 | L20.Q1,20.Q1,20.Q2,20.Q3,20.Q4,21.Q1 | 8 | 41 | 45 | 0 | %
DC_E_ERBS_EVENTS_EUTRANCELLTDD_V | pmPrbUlUtilGbrDistrPartition7 | L20.Q1,20.Q1,20.Q2,20.Q3,20.Q4,21.Q1 | 9 | 46 | 50 | 0 | %
DC_E_ERBS_EVENTS_EUTRANCELLTDD_V | pmPrbUlUtilGbrDistrPartition7 | L20.Q1,20.Q1,20.Q2,20.Q3,20.Q4,21.Q1 | 10 | 51 | 55 | 0 | %
DC_E_ERBS_EVENTS_EUTRANCELLTDD_V | pmPrbUlUtilGbrDistrPartition7 | L20.Q1,20.Q1,20.Q2,20.Q3,20.Q4,21.Q1 | 11 | 56 | 60 | 0 | %
DC_E_ERBS_EVENTS_EUTRANCELLTDD_V | pmPrbUlUtilGbrDistrPartition7 | L20.Q1,20.Q1,20.Q2,20.Q3,20.Q4,21.Q1 | 12 | 61 | 65 | 0 | %
DC_E_ERBS_EVENTS_EUTRANCELLTDD_V | pmPrbUlUtilGbrDistrPartition7 | L20.Q1,20.Q1,20.Q2,20.Q3,20.Q4,21.Q1 | 13 | 66 | 70 | 0 | %
DC_E_ERBS_EVENTS_EUTRANCELLTDD_V | pmPrbUlUtilGbrDistrPartition7 | L20.Q1,20.Q1,20.Q2,20.Q3,20.Q4,21.Q1 | 14 | 71 | 75 | 0 | %
DC_E_ERBS_EVENTS_EUTRANCELLTDD_V | pmPrbUlUtilGbrDistrPartition7 | L20.Q1,20.Q1,20.Q2,20.Q3,20.Q4,21.Q1 | 15 | 76 | 80 | 0 | %
DC_E_ERBS_EVENTS_EUTRANCELLTDD_V | pmPrbUlUtilGbrDistrPartition7 | L20.Q1,20.Q1,20.Q2,20.Q3,20.Q4,21.Q1 | 16 | 81 | 85 | 0 | %
DC_E_ERBS_EVENTS_EUTRANCELLTDD_V | pmPrbUlUtilGbrDistrPartition7 | L20.Q1,20.Q1,20.Q2,20.Q3,20.Q4,21.Q1 | 17 | 86 | 90 | 0 | %
DC_E_ERBS_EVENTS_EUTRANCELLTDD_V | pmPrbUlUtilGbrDistrPartition7 | L20.Q1,20.Q1,20.Q2,20.Q3,20.Q4,21.Q1 | 18 | 91 | 95 | 0 | %
DC_E_ERBS_EVENTS_EUTRANCELLTDD_V | pmPrbUlUtilGbrDistrPartition7 | L20.Q1,20.Q1,20.Q2,20.Q3,20.Q4,21.Q1 | 19 | 96 | 100 | 0 | %
DC_E_ERBS_EVENTS_EUTRANCELLTDD_V | pmPrbUlUtilGbrDistrPartition8 | L20.Q1,20.Q1,20.Q2,20.Q3,20.Q4,21.Q1 | 0 | 0 | 5 | 0 | %
DC_E_ERBS_EVENTS_EUTRANCELLTDD_V | pmPrbUlUtilGbrDistrPartition8 | L20.Q1,20.Q1,20.Q2,20.Q3,20.Q4,21.Q1 | 1 | 6 | 10 | 0 | %
DC_E_ERBS_EVENTS_EUTRANCELLTDD_V | pmPrbUlUtilGbrDistrPartition8 | L20.Q1,20.Q1,20.Q2,20.Q3,20.Q4,21.Q1 | 2 | 11 | 15 | 0 | %
DC_E_ERBS_EVENTS_EUTRANCELLTDD_V | pmPrbUlUtilGbrDistrPartition8 | L20.Q1,20.Q1,20.Q2,20.Q3,20.Q4,21.Q1 | 3 | 16 | 20 | 0 | %
DC_E_ERBS_EVENTS_EUTRANCELLTDD_V | pmPrbUlUtilGbrDistrPartition8 | L20.Q1,20.Q1,20.Q2,20.Q3,20.Q4,21.Q1 | 4 | 21 | 25 | 0 | %
DC_E_ERBS_EVENTS_EUTRANCELLTDD_V | pmPrbUlUtilGbrDistrPartition8 | L20.Q1,20.Q1,20.Q2,20.Q3,20.Q4,21.Q1 | 5 | 26 | 30 | 0 | %
DC_E_ERBS_EVENTS_EUTRANCELLTDD_V | pmPrbUlUtilGbrDistrPartition8 | L20.Q1,20.Q1,20.Q2,20.Q3,20.Q4,21.Q1 | 6 | 31 | 35 | 0 | %
DC_E_ERBS_EVENTS_EUTRANCELLTDD_V | pmPrbUlUtilGbrDistrPartition8 | L20.Q1,20.Q1,20.Q2,20.Q3,20.Q4,21.Q1 | 7 | 36 | 40 | 0 | %
DC_E_ERBS_EVENTS_EUTRANCELLTDD_V | pmPrbUlUtilGbrDistrPartition8 | L20.Q1,20.Q1,20.Q2,20.Q3,20.Q4,21.Q1 | 8 | 41 | 45 | 0 | %
DC_E_ERBS_EVENTS_EUTRANCELLTDD_V | pmPrbUlUtilGbrDistrPartition8 | L20.Q1,20.Q1,20.Q2,20.Q3,20.Q4,21.Q1 | 9 | 46 | 50 | 0 | %
DC_E_ERBS_EVENTS_EUTRANCELLTDD_V | pmPrbUlUtilGbrDistrPartition8 | L20.Q1,20.Q1,20.Q2,20.Q3,20.Q4,21.Q1 | 10 | 51 | 55 | 0 | %
DC_E_ERBS_EVENTS_EUTRANCELLTDD_V | pmPrbUlUtilGbrDistrPartition8 | L20.Q1,20.Q1,20.Q2,20.Q3,20.Q4,21.Q1 | 11 | 56 | 60 | 0 | %
DC_E_ERBS_EVENTS_EUTRANCELLTDD_V | pmPrbUlUtilGbrDistrPartition8 | L20.Q1,20.Q1,20.Q2,20.Q3,20.Q4,21.Q1 | 12 | 61 | 65 | 0 | %
DC_E_ERBS_EVENTS_EUTRANCELLTDD_V | pmPrbUlUtilGbrDistrPartition8 | L20.Q1,20.Q1,20.Q2,20.Q3,20.Q4,21.Q1 | 13 | 66 | 70 | 0 | %
DC_E_ERBS_EVENTS_EUTRANCELLTDD_V | pmPrbUlUtilGbrDistrPartition8 | L20.Q1,20.Q1,20.Q2,20.Q3,20.Q4,21.Q1 | 14 | 71 | 75 | 0 | %
DC_E_ERBS_EVENTS_EUTRANCELLTDD_V | pmPrbUlUtilGbrDistrPartition8 | L20.Q1,20.Q1,20.Q2,20.Q3,20.Q4,21.Q1 | 15 | 76 | 80 | 0 | %
DC_E_ERBS_EVENTS_EUTRANCELLTDD_V | pmPrbUlUtilGbrDistrPartition8 | L20.Q1,20.Q1,20.Q2,20.Q3,20.Q4,21.Q1 | 16 | 81 | 85 | 0 | %
DC_E_ERBS_EVENTS_EUTRANCELLTDD_V | pmPrbUlUtilGbrDistrPartition8 | L20.Q1,20.Q1,20.Q2,20.Q3,20.Q4,21.Q1 | 17 | 86 | 90 | 0 | %
DC_E_ERBS_EVENTS_EUTRANCELLTDD_V | pmPrbUlUtilGbrDistrPartition8 | L20.Q1,20.Q1,20.Q2,20.Q3,20.Q4,21.Q1 | 18 | 91 | 95 | 0 | %
DC_E_ERBS_EVENTS_EUTRANCELLTDD_V | pmPrbUlUtilGbrDistrPartition8 | L20.Q1,20.Q1,20.Q2,20.Q3,20.Q4,21.Q1 | 19 | 96 | 100 | 0 | %
DC_E_ERBS_EVENTS_EUTRANCELLTDD_V | pmPrbUlUtilGbrDistrPartition9 | L20.Q1,20.Q1,20.Q2,20.Q3,20.Q4,21.Q1 | 0 | 0 | 5 | 0 | %
DC_E_ERBS_EVENTS_EUTRANCELLTDD_V | pmPrbUlUtilGbrDistrPartition9 | L20.Q1,20.Q1,20.Q2,20.Q3,20.Q4,21.Q1 | 1 | 6 | 10 | 0 | %
DC_E_ERBS_EVENTS_EUTRANCELLTDD_V | pmPrbUlUtilGbrDistrPartition9 | L20.Q1,20.Q1,20.Q2,20.Q3,20.Q4,21.Q1 | 2 | 11 | 15 | 0 | %
DC_E_ERBS_EVENTS_EUTRANCELLTDD_V | pmPrbUlUtilGbrDistrPartition9 | L20.Q1,20.Q1,20.Q2,20.Q3,20.Q4,21.Q1 | 3 | 16 | 20 | 0 | %
DC_E_ERBS_EVENTS_EUTRANCELLTDD_V | pmPrbUlUtilGbrDistrPartition9 | L20.Q1,20.Q1,20.Q2,20.Q3,20.Q4,21.Q1 | 4 | 21 | 25 | 0 | %
DC_E_ERBS_EVENTS_EUTRANCELLTDD_V | pmPrbUlUtilGbrDistrPartition9 | L20.Q1,20.Q1,20.Q2,20.Q3,20.Q4,21.Q1 | 5 | 26 | 30 | 0 | %
DC_E_ERBS_EVENTS_EUTRANCELLTDD_V | pmPrbUlUtilGbrDistrPartition9 | L20.Q1,20.Q1,20.Q2,20.Q3,20.Q4,21.Q1 | 6 | 31 | 35 | 0 | %
DC_E_ERBS_EVENTS_EUTRANCELLTDD_V | pmPrbUlUtilGbrDistrPartition9 | L20.Q1,20.Q1,20.Q2,20.Q3,20.Q4,21.Q1 | 7 | 36 | 40 | 0 | %
DC_E_ERBS_EVENTS_EUTRANCELLTDD_V | pmPrbUlUtilGbrDistrPartition9 | L20.Q1,20.Q1,20.Q2,20.Q3,20.Q4,21.Q1 | 8 | 41 | 45 | 0 | %
DC_E_ERBS_EVENTS_EUTRANCELLTDD_V | pmPrbUlUtilGbrDistrPartition9 | L20.Q1,20.Q1,20.Q2,20.Q3,20.Q4,21.Q1 | 9 | 46 | 50 | 0 | %
DC_E_ERBS_EVENTS_EUTRANCELLTDD_V | pmPrbUlUtilGbrDistrPartition9 | L20.Q1,20.Q1,20.Q2,20.Q3,20.Q4,21.Q1 | 10 | 51 | 55 | 0 | %
DC_E_ERBS_EVENTS_EUTRANCELLTDD_V | pmPrbUlUtilGbrDistrPartition9 | L20.Q1,20.Q1,20.Q2,20.Q3,20.Q4,21.Q1 | 11 | 56 | 60 | 0 | %
DC_E_ERBS_EVENTS_EUTRANCELLTDD_V | pmPrbUlUtilGbrDistrPartition9 | L20.Q1,20.Q1,20.Q2,20.Q3,20.Q4,21.Q1 | 12 | 61 | 65 | 0 | %
DC_E_ERBS_EVENTS_EUTRANCELLTDD_V | pmPrbUlUtilGbrDistrPartition9 | L20.Q1,20.Q1,20.Q2,20.Q3,20.Q4,21.Q1 | 13 | 66 | 70 | 0 | %
DC_E_ERBS_EVENTS_EUTRANCELLTDD_V | pmPrbUlUtilGbrDistrPartition9 | L20.Q1,20.Q1,20.Q2,20.Q3,20.Q4,21.Q1 | 14 | 71 | 75 | 0 | %
DC_E_ERBS_EVENTS_EUTRANCELLTDD_V | pmPrbUlUtilGbrDistrPartition9 | L20.Q1,20.Q1,20.Q2,20.Q3,20.Q4,21.Q1 | 15 | 76 | 80 | 0 | %
DC_E_ERBS_EVENTS_EUTRANCELLTDD_V | pmPrbUlUtilGbrDistrPartition9 | L20.Q1,20.Q1,20.Q2,20.Q3,20.Q4,21.Q1 | 16 | 81 | 85 | 0 | %
DC_E_ERBS_EVENTS_EUTRANCELLTDD_V | pmPrbUlUtilGbrDistrPartition9 | L20.Q1,20.Q1,20.Q2,20.Q3,20.Q4,21.Q1 | 17 | 86 | 90 | 0 | %
DC_E_ERBS_EVENTS_EUTRANCELLTDD_V | pmPrbUlUtilGbrDistrPartition9 | L20.Q1,20.Q1,20.Q2,20.Q3,20.Q4,21.Q1 | 18 | 91 | 95 | 0 | %
DC_E_ERBS_EVENTS_EUTRANCELLTDD_V | pmPrbUlUtilGbrDistrPartition9 | L20.Q1,20.Q1,20.Q2,20.Q3,20.Q4,21.Q1 | 19 | 96 | 100 | 0 | %
DC_E_ERBS_EVENTS_EUTRANCELLTDD_V | pmPrbUlUtilGbrDistrPartition10 | L20.Q1,20.Q1,20.Q2,20.Q3,20.Q4,21.Q1 | 0 | 0 | 5 | 0 | %
DC_E_ERBS_EVENTS_EUTRANCELLTDD_V | pmPrbUlUtilGbrDistrPartition10 | L20.Q1,20.Q1,20.Q2,20.Q3,20.Q4,21.Q1 | 1 | 6 | 10 | 0 | %
DC_E_ERBS_EVENTS_EUTRANCELLTDD_V | pmPrbUlUtilGbrDistrPartition10 | L20.Q1,20.Q1,20.Q2,20.Q3,20.Q4,21.Q1 | 2 | 11 | 15 | 0 | %
DC_E_ERBS_EVENTS_EUTRANCELLTDD_V | pmPrbUlUtilGbrDistrPartition10 | L20.Q1,20.Q1,20.Q2,20.Q3,20.Q4,21.Q1 | 3 | 16 | 20 | 0 | %
DC_E_ERBS_EVENTS_EUTRANCELLTDD_V | pmPrbUlUtilGbrDistrPartition10 | L20.Q1,20.Q1,20.Q2,20.Q3,20.Q4,21.Q1 | 4 | 21 | 25 | 0 | %
DC_E_ERBS_EVENTS_EUTRANCELLTDD_V | pmPrbUlUtilGbrDistrPartition10 | L20.Q1,20.Q1,20.Q2,20.Q3,20.Q4,21.Q1 | 5 | 26 | 30 | 0 | %
DC_E_ERBS_EVENTS_EUTRANCELLTDD_V | pmPrbUlUtilGbrDistrPartition10 | L20.Q1,20.Q1,20.Q2,20.Q3,20.Q4,21.Q1 | 6 | 31 | 35 | 0 | %
DC_E_ERBS_EVENTS_EUTRANCELLTDD_V | pmPrbUlUtilGbrDistrPartition10 | L20.Q1,20.Q1,20.Q2,20.Q3,20.Q4,21.Q1 | 7 | 36 | 40 | 0 | %
DC_E_ERBS_EVENTS_EUTRANCELLTDD_V | pmPrbUlUtilGbrDistrPartition10 | L20.Q1,20.Q1,20.Q2,20.Q3,20.Q4,21.Q1 | 8 | 41 | 45 | 0 | %
DC_E_ERBS_EVENTS_EUTRANCELLTDD_V | pmPrbUlUtilGbrDistrPartition10 | L20.Q1,20.Q1,20.Q2,20.Q3,20.Q4,21.Q1 | 9 | 46 | 50 | 0 | %
DC_E_ERBS_EVENTS_EUTRANCELLTDD_V | pmPrbUlUtilGbrDistrPartition10 | L20.Q1,20.Q1,20.Q2,20.Q3,20.Q4,21.Q1 | 10 | 51 | 55 | 0 | %
DC_E_ERBS_EVENTS_EUTRANCELLTDD_V | pmPrbUlUtilGbrDistrPartition10 | L20.Q1,20.Q1,20.Q2,20.Q3,20.Q4,21.Q1 | 11 | 56 | 60 | 0 | %
DC_E_ERBS_EVENTS_EUTRANCELLTDD_V | pmPrbUlUtilGbrDistrPartition10 | L20.Q1,20.Q1,20.Q2,20.Q3,20.Q4,21.Q1 | 12 | 61 | 65 | 0 | %
DC_E_ERBS_EVENTS_EUTRANCELLTDD_V | pmPrbUlUtilGbrDistrPartition10 | L20.Q1,20.Q1,20.Q2,20.Q3,20.Q4,21.Q1 | 13 | 66 | 70 | 0 | %
DC_E_ERBS_EVENTS_EUTRANCELLTDD_V | pmPrbUlUtilGbrDistrPartition10 | L20.Q1,20.Q1,20.Q2,20.Q3,20.Q4,21.Q1 | 14 | 71 | 75 | 0 | %
DC_E_ERBS_EVENTS_EUTRANCELLTDD_V | pmPrbUlUtilGbrDistrPartition10 | L20.Q1,20.Q1,20.Q2,20.Q3,20.Q4,21.Q1 | 15 | 76 | 80 | 0 | %
DC_E_ERBS_EVENTS_EUTRANCELLTDD_V | pmPrbUlUtilGbrDistrPartition10 | L20.Q1,20.Q1,20.Q2,20.Q3,20.Q4,21.Q1 | 16 | 81 | 85 | 0 | %
DC_E_ERBS_EVENTS_EUTRANCELLTDD_V | pmPrbUlUtilGbrDistrPartition10 | L20.Q1,20.Q1,20.Q2,20.Q3,20.Q4,21.Q1 | 17 | 86 | 90 | 0 | %
DC_E_ERBS_EVENTS_EUTRANCELLTDD_V | pmPrbUlUtilGbrDistrPartition10 | L20.Q1,20.Q1,20.Q2,20.Q3,20.Q4,21.Q1 | 18 | 91 | 95 | 0 | %
DC_E_ERBS_EVENTS_EUTRANCELLTDD_V | pmPrbUlUtilGbrDistrPartition10 | L20.Q1,20.Q1,20.Q2,20.Q3,20.Q4,21.Q1 | 19 | 96 | 100 | 0 | %
DC_E_ERBS_EVENTS_EUTRANCELLTDD_V | pmPrbUlUtilGbrDistrPartition11 | L20.Q1,20.Q1,20.Q2,20.Q3,20.Q4,21.Q1 | 0 | 0 | 5 | 0 | %
DC_E_ERBS_EVENTS_EUTRANCELLTDD_V | pmPrbUlUtilGbrDistrPartition11 | L20.Q1,20.Q1,20.Q2,20.Q3,20.Q4,21.Q1 | 1 | 6 | 10 | 0 | %
DC_E_ERBS_EVENTS_EUTRANCELLTDD_V | pmPrbUlUtilGbrDistrPartition11 | L20.Q1,20.Q1,20.Q2,20.Q3,20.Q4,21.Q1 | 2 | 11 | 15 | 0 | %
DC_E_ERBS_EVENTS_EUTRANCELLTDD_V | pmPrbUlUtilGbrDistrPartition11 | L20.Q1,20.Q1,20.Q2,20.Q3,20.Q4,21.Q1 | 3 | 16 | 20 | 0 | %
DC_E_ERBS_EVENTS_EUTRANCELLTDD_V | pmPrbUlUtilGbrDistrPartition11 | L20.Q1,20.Q1,20.Q2,20.Q3,20.Q4,21.Q1 | 4 | 21 | 25 | 0 | %
DC_E_ERBS_EVENTS_EUTRANCELLTDD_V | pmPrbUlUtilGbrDistrPartition11 | L20.Q1,20.Q1,20.Q2,20.Q3,20.Q4,21.Q1 | 5 | 26 | 30 | 0 | %
DC_E_ERBS_EVENTS_EUTRANCELLTDD_V | pmPrbUlUtilGbrDistrPartition11 | L20.Q1,20.Q1,20.Q2,20.Q3,20.Q4,21.Q1 | 6 | 31 | 35 | 0 | %
DC_E_ERBS_EVENTS_EUTRANCELLTDD_V | pmPrbUlUtilGbrDistrPartition11 | L20.Q1,20.Q1,20.Q2,20.Q3,20.Q4,21.Q1 | 7 | 36 | 40 | 0 | %
DC_E_ERBS_EVENTS_EUTRANCELLTDD_V | pmPrbUlUtilGbrDistrPartition11 | L20.Q1,20.Q1,20.Q2,20.Q3,20.Q4,21.Q1 | 8 | 41 | 45 | 0 | %
DC_E_ERBS_EVENTS_EUTRANCELLTDD_V | pmPrbUlUtilGbrDistrPartition11 | L20.Q1,20.Q1,20.Q2,20.Q3,20.Q4,21.Q1 | 9 | 46 | 50 | 0 | %
DC_E_ERBS_EVENTS_EUTRANCELLTDD_V | pmPrbUlUtilGbrDistrPartition11 | L20.Q1,20.Q1,20.Q2,20.Q3,20.Q4,21.Q1 | 10 | 51 | 55 | 0 | %
DC_E_ERBS_EVENTS_EUTRANCELLTDD_V | pmPrbUlUtilGbrDistrPartition11 | L20.Q1,20.Q1,20.Q2,20.Q3,20.Q4,21.Q1 | 11 | 56 | 60 | 0 | %
DC_E_ERBS_EVENTS_EUTRANCELLTDD_V | pmPrbUlUtilGbrDistrPartition11 | L20.Q1,20.Q1,20.Q2,20.Q3,20.Q4,21.Q1 | 12 | 61 | 65 | 0 | %
DC_E_ERBS_EVENTS_EUTRANCELLTDD_V | pmPrbUlUtilGbrDistrPartition11 | L20.Q1,20.Q1,20.Q2,20.Q3,20.Q4,21.Q1 | 13 | 66 | 70 | 0 | %
DC_E_ERBS_EVENTS_EUTRANCELLTDD_V | pmPrbUlUtilGbrDistrPartition11 | L20.Q1,20.Q1,20.Q2,20.Q3,20.Q4,21.Q1 | 14 | 71 | 75 | 0 | %
DC_E_ERBS_EVENTS_EUTRANCELLTDD_V | pmPrbUlUtilGbrDistrPartition11 | L20.Q1,20.Q1,20.Q2,20.Q3,20.Q4,21.Q1 | 15 | 76 | 80 | 0 | %
DC_E_ERBS_EVENTS_EUTRANCELLTDD_V | pmPrbUlUtilGbrDistrPartition11 | L20.Q1,20.Q1,20.Q2,20.Q3,20.Q4,21.Q1 | 16 | 81 | 85 | 0 | %
DC_E_ERBS_EVENTS_EUTRANCELLTDD_V | pmPrbUlUtilGbrDistrPartition11 | L20.Q1,20.Q1,20.Q2,20.Q3,20.Q4,21.Q1 | 17 | 86 | 90 | 0 | %
DC_E_ERBS_EVENTS_EUTRANCELLTDD_V | pmPrbUlUtilGbrDistrPartition11 | L20.Q1,20.Q1,20.Q2,20.Q3,20.Q4,21.Q1 | 18 | 91 | 95 | 0 | %
DC_E_ERBS_EVENTS_EUTRANCELLTDD_V | pmPrbUlUtilGbrDistrPartition11 | L20.Q1,20.Q1,20.Q2,20.Q3,20.Q4,21.Q1 | 19 | 96 | 100 | 0 | %
DC_E_ERBS_EVENTS_EUTRANCELLTDD_V | pmPrbUlUtilGbrDistrPartition12 | L20.Q1,20.Q1,20.Q2,20.Q3,20.Q4,21.Q1 | 0 | 0 | 5 | 0 | %
DC_E_ERBS_EVENTS_EUTRANCELLTDD_V | pmPrbUlUtilGbrDistrPartition12 | L20.Q1,20.Q1,20.Q2,20.Q3,20.Q4,21.Q1 | 1 | 6 | 10 | 0 | %
DC_E_ERBS_EVENTS_EUTRANCELLTDD_V | pmPrbUlUtilGbrDistrPartition12 | L20.Q1,20.Q1,20.Q2,20.Q3,20.Q4,21.Q1 | 2 | 11 | 15 | 0 | %
DC_E_ERBS_EVENTS_EUTRANCELLTDD_V | pmPrbUlUtilGbrDistrPartition12 | L20.Q1,20.Q1,20.Q2,20.Q3,20.Q4,21.Q1 | 3 | 16 | 20 | 0 | %
DC_E_ERBS_EVENTS_EUTRANCELLTDD_V | pmPrbUlUtilGbrDistrPartition12 | L20.Q1,20.Q1,20.Q2,20.Q3,20.Q4,21.Q1 | 4 | 21 | 25 | 0 | %
DC_E_ERBS_EVENTS_EUTRANCELLTDD_V | pmPrbUlUtilGbrDistrPartition12 | L20.Q1,20.Q1,20.Q2,20.Q3,20.Q4,21.Q1 | 5 | 26 | 30 | 0 | %
DC_E_ERBS_EVENTS_EUTRANCELLTDD_V | pmPrbUlUtilGbrDistrPartition12 | L20.Q1,20.Q1,20.Q2,20.Q3,20.Q4,21.Q1 | 6 | 31 | 35 | 0 | %
DC_E_ERBS_EVENTS_EUTRANCELLTDD_V | pmPrbUlUtilGbrDistrPartition12 | L20.Q1,20.Q1,20.Q2,20.Q3,20.Q4,21.Q1 | 7 | 36 | 40 | 0 | %
DC_E_ERBS_EVENTS_EUTRANCELLTDD_V | pmPrbUlUtilGbrDistrPartition12 | L20.Q1,20.Q1,20.Q2,20.Q3,20.Q4,21.Q1 | 8 | 41 | 45 | 0 | %
DC_E_ERBS_EVENTS_EUTRANCELLTDD_V | pmPrbUlUtilGbrDistrPartition12 | L20.Q1,20.Q1,20.Q2,20.Q3,20.Q4,21.Q1 | 9 | 46 | 50 | 0 | %
DC_E_ERBS_EVENTS_EUTRANCELLTDD_V | pmPrbUlUtilGbrDistrPartition12 | L20.Q1,20.Q1,20.Q2,20.Q3,20.Q4,21.Q1 | 10 | 51 | 55 | 0 | %
DC_E_ERBS_EVENTS_EUTRANCELLTDD_V | pmPrbUlUtilGbrDistrPartition12 | L20.Q1,20.Q1,20.Q2,20.Q3,20.Q4,21.Q1 | 11 | 56 | 60 | 0 | %
DC_E_ERBS_EVENTS_EUTRANCELLTDD_V | pmPrbUlUtilGbrDistrPartition12 | L20.Q1,20.Q1,20.Q2,20.Q3,20.Q4,21.Q1 | 12 | 61 | 65 | 0 | %
DC_E_ERBS_EVENTS_EUTRANCELLTDD_V | pmPrbUlUtilGbrDistrPartition12 | L20.Q1,20.Q1,20.Q2,20.Q3,20.Q4,21.Q1 | 13 | 66 | 70 | 0 | %
DC_E_ERBS_EVENTS_EUTRANCELLTDD_V | pmPrbUlUtilGbrDistrPartition12 | L20.Q1,20.Q1,20.Q2,20.Q3,20.Q4,21.Q1 | 14 | 71 | 75 | 0 | %
DC_E_ERBS_EVENTS_EUTRANCELLTDD_V | pmPrbUlUtilGbrDistrPartition12 | L20.Q1,20.Q1,20.Q2,20.Q3,20.Q4,21.Q1 | 15 | 76 | 80 | 0 | %
DC_E_ERBS_EVENTS_EUTRANCELLTDD_V | pmPrbUlUtilGbrDistrPartition12 | L20.Q1,20.Q1,20.Q2,20.Q3,20.Q4,21.Q1 | 16 | 81 | 85 | 0 | %
DC_E_ERBS_EVENTS_EUTRANCELLTDD_V | pmPrbUlUtilGbrDistrPartition12 | L20.Q1,20.Q1,20.Q2,20.Q3,20.Q4,21.Q1 | 17 | 86 | 90 | 0 | %
DC_E_ERBS_EVENTS_EUTRANCELLTDD_V | pmPrbUlUtilGbrDistrPartition12 | L20.Q1,20.Q1,20.Q2,20.Q3,20.Q4,21.Q1 | 18 | 91 | 95 | 0 | %
DC_E_ERBS_EVENTS_EUTRANCELLTDD_V | pmPrbUlUtilGbrDistrPartition12 | L20.Q1,20.Q1,20.Q2,20.Q3,20.Q4,21.Q1 | 19 | 96 | 100 | 0 | %
DC_E_ERBS_EVENTS_EUTRANCELLTDD_V | pmPrbUlUtilGbrDistrPartition13 | L20.Q1,20.Q1,20.Q2,20.Q3,20.Q4,21.Q1 | 0 | 0 | 5 | 0 | %
DC_E_ERBS_EVENTS_EUTRANCELLTDD_V | pmPrbUlUtilGbrDistrPartition13 | L20.Q1,20.Q1,20.Q2,20.Q3,20.Q4,21.Q1 | 1 | 6 | 10 | 0 | %
DC_E_ERBS_EVENTS_EUTRANCELLTDD_V | pmPrbUlUtilGbrDistrPartition13 | L20.Q1,20.Q1,20.Q2,20.Q3,20.Q4,21.Q1 | 2 | 11 | 15 | 0 | %
DC_E_ERBS_EVENTS_EUTRANCELLTDD_V | pmPrbUlUtilGbrDistrPartition13 | L20.Q1,20.Q1,20.Q2,20.Q3,20.Q4,21.Q1 | 3 | 16 | 20 | 0 | %
DC_E_ERBS_EVENTS_EUTRANCELLTDD_V | pmPrbUlUtilGbrDistrPartition13 | L20.Q1,20.Q1,20.Q2,20.Q3,20.Q4,21.Q1 | 4 | 21 | 25 | 0 | %
DC_E_ERBS_EVENTS_EUTRANCELLTDD_V | pmPrbUlUtilGbrDistrPartition13 | L20.Q1,20.Q1,20.Q2,20.Q3,20.Q4,21.Q1 | 5 | 26 | 30 | 0 | %
DC_E_ERBS_EVENTS_EUTRANCELLTDD_V | pmPrbUlUtilGbrDistrPartition13 | L20.Q1,20.Q1,20.Q2,20.Q3,20.Q4,21.Q1 | 6 | 31 | 35 | 0 | %
DC_E_ERBS_EVENTS_EUTRANCELLTDD_V | pmPrbUlUtilGbrDistrPartition13 | L20.Q1,20.Q1,20.Q2,20.Q3,20.Q4,21.Q1 | 7 | 36 | 40 | 0 | %
DC_E_ERBS_EVENTS_EUTRANCELLTDD_V | pmPrbUlUtilGbrDistrPartition13 | L20.Q1,20.Q1,20.Q2,20.Q3,20.Q4,21.Q1 | 8 | 41 | 45 | 0 | %
DC_E_ERBS_EVENTS_EUTRANCELLTDD_V | pmPrbUlUtilGbrDistrPartition13 | L20.Q1,20.Q1,20.Q2,20.Q3,20.Q4,21.Q1 | 9 | 46 | 50 | 0 | %
DC_E_ERBS_EVENTS_EUTRANCELLTDD_V | pmPrbUlUtilGbrDistrPartition13 | L20.Q1,20.Q1,20.Q2,20.Q3,20.Q4,21.Q1 | 10 | 51 | 55 | 0 | %
DC_E_ERBS_EVENTS_EUTRANCELLTDD_V | pmPrbUlUtilGbrDistrPartition13 | L20.Q1,20.Q1,20.Q2,20.Q3,20.Q4,21.Q1 | 11 | 56 | 60 | 0 | %
DC_E_ERBS_EVENTS_EUTRANCELLTDD_V | pmPrbUlUtilGbrDistrPartition13 | L20.Q1,20.Q1,20.Q2,20.Q3,20.Q4,21.Q1 | 12 | 61 | 65 | 0 | %
DC_E_ERBS_EVENTS_EUTRANCELLTDD_V | pmPrbUlUtilGbrDistrPartition13 | L20.Q1,20.Q1,20.Q2,20.Q3,20.Q4,21.Q1 | 13 | 66 | 70 | 0 | %
DC_E_ERBS_EVENTS_EUTRANCELLTDD_V | pmPrbUlUtilGbrDistrPartition13 | L20.Q1,20.Q1,20.Q2,20.Q3,20.Q4,21.Q1 | 14 | 71 | 75 | 0 | %
DC_E_ERBS_EVENTS_EUTRANCELLTDD_V | pmPrbUlUtilGbrDistrPartition13 | L20.Q1,20.Q1,20.Q2,20.Q3,20.Q4,21.Q1 | 15 | 76 | 80 | 0 | %
DC_E_ERBS_EVENTS_EUTRANCELLTDD_V | pmPrbUlUtilGbrDistrPartition13 | L20.Q1,20.Q1,20.Q2,20.Q3,20.Q4,21.Q1 | 16 | 81 | 85 | 0 | %
DC_E_ERBS_EVENTS_EUTRANCELLTDD_V | pmPrbUlUtilGbrDistrPartition13 | L20.Q1,20.Q1,20.Q2,20.Q3,20.Q4,21.Q1 | 17 | 86 | 90 | 0 | %
DC_E_ERBS_EVENTS_EUTRANCELLTDD_V | pmPrbUlUtilGbrDistrPartition13 | L20.Q1,20.Q1,20.Q2,20.Q3,20.Q4,21.Q1 | 18 | 91 | 95 | 0 | %
DC_E_ERBS_EVENTS_EUTRANCELLTDD_V | pmPrbUlUtilGbrDistrPartition13 | L20.Q1,20.Q1,20.Q2,20.Q3,20.Q4,21.Q1 | 19 | 96 | 100 | 0 | %
DC_E_ERBS_EVENTS_EUTRANCELLTDD_V | pmPrbUlUtilGbrDistrPartition14 | L20.Q1,20.Q1,20.Q2,20.Q3,20.Q4,21.Q1 | 0 | 0 | 5 | 0 | %
DC_E_ERBS_EVENTS_EUTRANCELLTDD_V | pmPrbUlUtilGbrDistrPartition14 | L20.Q1,20.Q1,20.Q2,20.Q3,20.Q4,21.Q1 | 1 | 6 | 10 | 0 | %
DC_E_ERBS_EVENTS_EUTRANCELLTDD_V | pmPrbUlUtilGbrDistrPartition14 | L20.Q1,20.Q1,20.Q2,20.Q3,20.Q4,21.Q1 | 2 | 11 | 15 | 0 | %
DC_E_ERBS_EVENTS_EUTRANCELLTDD_V | pmPrbUlUtilGbrDistrPartition14 | L20.Q1,20.Q1,20.Q2,20.Q3,20.Q4,21.Q1 | 3 | 16 | 20 | 0 | %
DC_E_ERBS_EVENTS_EUTRANCELLTDD_V | pmPrbUlUtilGbrDistrPartition14 | L20.Q1,20.Q1,20.Q2,20.Q3,20.Q4,21.Q1 | 4 | 21 | 25 | 0 | %
DC_E_ERBS_EVENTS_EUTRANCELLTDD_V | pmPrbUlUtilGbrDistrPartition14 | L20.Q1,20.Q1,20.Q2,20.Q3,20.Q4,21.Q1 | 5 | 26 | 30 | 0 | %
DC_E_ERBS_EVENTS_EUTRANCELLTDD_V | pmPrbUlUtilGbrDistrPartition14 | L20.Q1,20.Q1,20.Q2,20.Q3,20.Q4,21.Q1 | 6 | 31 | 35 | 0 | %
DC_E_ERBS_EVENTS_EUTRANCELLTDD_V | pmPrbUlUtilGbrDistrPartition14 | L20.Q1,20.Q1,20.Q2,20.Q3,20.Q4,21.Q1 | 7 | 36 | 40 | 0 | %
DC_E_ERBS_EVENTS_EUTRANCELLTDD_V | pmPrbUlUtilGbrDistrPartition14 | L20.Q1,20.Q1,20.Q2,20.Q3,20.Q4,21.Q1 | 8 | 41 | 45 | 0 | %
DC_E_ERBS_EVENTS_EUTRANCELLTDD_V | pmPrbUlUtilGbrDistrPartition14 | L20.Q1,20.Q1,20.Q2,20.Q3,20.Q4,21.Q1 | 9 | 46 | 50 | 0 | %
DC_E_ERBS_EVENTS_EUTRANCELLTDD_V | pmPrbUlUtilGbrDistrPartition14 | L20.Q1,20.Q1,20.Q2,20.Q3,20.Q4,21.Q1 | 10 | 51 | 55 | 0 | %
DC_E_ERBS_EVENTS_EUTRANCELLTDD_V | pmPrbUlUtilGbrDistrPartition14 | L20.Q1,20.Q1,20.Q2,20.Q3,20.Q4,21.Q1 | 11 | 56 | 60 | 0 | %
DC_E_ERBS_EVENTS_EUTRANCELLTDD_V | pmPrbUlUtilGbrDistrPartition14 | L20.Q1,20.Q1,20.Q2,20.Q3,20.Q4,21.Q1 | 12 | 61 | 65 | 0 | %
DC_E_ERBS_EVENTS_EUTRANCELLTDD_V | pmPrbUlUtilGbrDistrPartition14 | L20.Q1,20.Q1,20.Q2,20.Q3,20.Q4,21.Q1 | 13 | 66 | 70 | 0 | %
DC_E_ERBS_EVENTS_EUTRANCELLTDD_V | pmPrbUlUtilGbrDistrPartition14 | L20.Q1,20.Q1,20.Q2,20.Q3,20.Q4,21.Q1 | 14 | 71 | 75 | 0 | %
DC_E_ERBS_EVENTS_EUTRANCELLTDD_V | pmPrbUlUtilGbrDistrPartition14 | L20.Q1,20.Q1,20.Q2,20.Q3,20.Q4,21.Q1 | 15 | 76 | 80 | 0 | %
DC_E_ERBS_EVENTS_EUTRANCELLTDD_V | pmPrbUlUtilGbrDistrPartition14 | L20.Q1,20.Q1,20.Q2,20.Q3,20.Q4,21.Q1 | 16 | 81 | 85 | 0 | %
DC_E_ERBS_EVENTS_EUTRANCELLTDD_V | pmPrbUlUtilGbrDistrPartition14 | L20.Q1,20.Q1,20.Q2,20.Q3,20.Q4,21.Q1 | 17 | 86 | 90 | 0 | %
DC_E_ERBS_EVENTS_EUTRANCELLTDD_V | pmPrbUlUtilGbrDistrPartition14 | L20.Q1,20.Q1,20.Q2,20.Q3,20.Q4,21.Q1 | 18 | 91 | 95 | 0 | %
DC_E_ERBS_EVENTS_EUTRANCELLTDD_V | pmPrbUlUtilGbrDistrPartition14 | L20.Q1,20.Q1,20.Q2,20.Q3,20.Q4,21.Q1 | 19 | 96 | 100 | 0 | %
DC_E_ERBS_EVENTS_EUTRANCELLTDD_V | pmPrbUlUtilGbrDistrPartition15 | L20.Q1,20.Q1,20.Q2,20.Q3,20.Q4,21.Q1 | 0 | 0 | 5 | 0 | %
DC_E_ERBS_EVENTS_EUTRANCELLTDD_V | pmPrbUlUtilGbrDistrPartition15 | L20.Q1,20.Q1,20.Q2,20.Q3,20.Q4,21.Q1 | 1 | 6 | 10 | 0 | %
DC_E_ERBS_EVENTS_EUTRANCELLTDD_V | pmPrbUlUtilGbrDistrPartition15 | L20.Q1,20.Q1,20.Q2,20.Q3,20.Q4,21.Q1 | 2 | 11 | 15 | 0 | %
DC_E_ERBS_EVENTS_EUTRANCELLTDD_V | pmPrbUlUtilGbrDistrPartition15 | L20.Q1,20.Q1,20.Q2,20.Q3,20.Q4,21.Q1 | 3 | 16 | 20 | 0 | %
DC_E_ERBS_EVENTS_EUTRANCELLTDD_V | pmPrbUlUtilGbrDistrPartition15 | L20.Q1,20.Q1,20.Q2,20.Q3,20.Q4,21.Q1 | 4 | 21 | 25 | 0 | %
DC_E_ERBS_EVENTS_EUTRANCELLTDD_V | pmPrbUlUtilGbrDistrPartition15 | L20.Q1,20.Q1,20.Q2,20.Q3,20.Q4,21.Q1 | 5 | 26 | 30 | 0 | %
DC_E_ERBS_EVENTS_EUTRANCELLTDD_V | pmPrbUlUtilGbrDistrPartition15 | L20.Q1,20.Q1,20.Q2,20.Q3,20.Q4,21.Q1 | 6 | 31 | 35 | 0 | %
DC_E_ERBS_EVENTS_EUTRANCELLTDD_V | pmPrbUlUtilGbrDistrPartition15 | L20.Q1,20.Q1,20.Q2,20.Q3,20.Q4,21.Q1 | 7 | 36 | 40 | 0 | %
DC_E_ERBS_EVENTS_EUTRANCELLTDD_V | pmPrbUlUtilGbrDistrPartition15 | L20.Q1,20.Q1,20.Q2,20.Q3,20.Q4,21.Q1 | 8 | 41 | 45 | 0 | %
DC_E_ERBS_EVENTS_EUTRANCELLTDD_V | pmPrbUlUtilGbrDistrPartition15 | L20.Q1,20.Q1,20.Q2,20.Q3,20.Q4,21.Q1 | 9 | 46 | 50 | 0 | %
DC_E_ERBS_EVENTS_EUTRANCELLTDD_V | pmPrbUlUtilGbrDistrPartition15 | L20.Q1,20.Q1,20.Q2,20.Q3,20.Q4,21.Q1 | 10 | 51 | 55 | 0 | %
DC_E_ERBS_EVENTS_EUTRANCELLTDD_V | pmPrbUlUtilGbrDistrPartition15 | L20.Q1,20.Q1,20.Q2,20.Q3,20.Q4,21.Q1 | 11 | 56 | 60 | 0 | %
DC_E_ERBS_EVENTS_EUTRANCELLTDD_V | pmPrbUlUtilGbrDistrPartition15 | L20.Q1,20.Q1,20.Q2,20.Q3,20.Q4,21.Q1 | 12 | 61 | 65 | 0 | %
DC_E_ERBS_EVENTS_EUTRANCELLTDD_V | pmPrbUlUtilGbrDistrPartition15 | L20.Q1,20.Q1,20.Q2,20.Q3,20.Q4,21.Q1 | 13 | 66 | 70 | 0 | %
DC_E_ERBS_EVENTS_EUTRANCELLTDD_V | pmPrbUlUtilGbrDistrPartition15 | L20.Q1,20.Q1,20.Q2,20.Q3,20.Q4,21.Q1 | 14 | 71 | 75 | 0 | %
DC_E_ERBS_EVENTS_EUTRANCELLTDD_V | pmPrbUlUtilGbrDistrPartition15 | L20.Q1,20.Q1,20.Q2,20.Q3,20.Q4,21.Q1 | 15 | 76 | 80 | 0 | %
DC_E_ERBS_EVENTS_EUTRANCELLTDD_V | pmPrbUlUtilGbrDistrPartition15 | L20.Q1,20.Q1,20.Q2,20.Q3,20.Q4,21.Q1 | 16 | 81 | 85 | 0 | %
DC_E_ERBS_EVENTS_EUTRANCELLTDD_V | pmPrbUlUtilGbrDistrPartition15 | L20.Q1,20.Q1,20.Q2,20.Q3,20.Q4,21.Q1 | 17 | 86 | 90 | 0 | %
DC_E_ERBS_EVENTS_EUTRANCELLTDD_V | pmPrbUlUtilGbrDistrPartition15 | L20.Q1,20.Q1,20.Q2,20.Q3,20.Q4,21.Q1 | 18 | 91 | 95 | 0 | %
DC_E_ERBS_EVENTS_EUTRANCELLTDD_V | pmPrbUlUtilGbrDistrPartition15 | L20.Q1,20.Q1,20.Q2,20.Q3,20.Q4,21.Q1 | 19 | 96 | 100 | 0 | %
DC_E_ERBS_EVENTS_EUTRANCELLTDD_V | pmPrbUlUtilGbrDistrPartition16 | L20.Q1,20.Q1,20.Q2,20.Q3,20.Q4,21.Q1 | 0 | 0 | 5 | 0 | %
DC_E_ERBS_EVENTS_EUTRANCELLTDD_V | pmPrbUlUtilGbrDistrPartition16 | L20.Q1,20.Q1,20.Q2,20.Q3,20.Q4,21.Q1 | 1 | 6 | 10 | 0 | %
DC_E_ERBS_EVENTS_EUTRANCELLTDD_V | pmPrbUlUtilGbrDistrPartition16 | L20.Q1,20.Q1,20.Q2,20.Q3,20.Q4,21.Q1 | 2 | 11 | 15 | 0 | %
DC_E_ERBS_EVENTS_EUTRANCELLTDD_V | pmPrbUlUtilGbrDistrPartition16 | L20.Q1,20.Q1,20.Q2,20.Q3,20.Q4,21.Q1 | 3 | 16 | 20 | 0 | %
DC_E_ERBS_EVENTS_EUTRANCELLTDD_V | pmPrbUlUtilGbrDistrPartition16 | L20.Q1,20.Q1,20.Q2,20.Q3,20.Q4,21.Q1 | 4 | 21 | 25 | 0 | %
DC_E_ERBS_EVENTS_EUTRANCELLTDD_V | pmPrbUlUtilGbrDistrPartition16 | L20.Q1,20.Q1,20.Q2,20.Q3,20.Q4,21.Q1 | 5 | 26 | 30 | 0 | %
DC_E_ERBS_EVENTS_EUTRANCELLTDD_V | pmPrbUlUtilGbrDistrPartition16 | L20.Q1,20.Q1,20.Q2,20.Q3,20.Q4,21.Q1 | 6 | 31 | 35 | 0 | %
DC_E_ERBS_EVENTS_EUTRANCELLTDD_V | pmPrbUlUtilGbrDistrPartition16 | L20.Q1,20.Q1,20.Q2,20.Q3,20.Q4,21.Q1 | 7 | 36 | 40 | 0 | %
DC_E_ERBS_EVENTS_EUTRANCELLTDD_V | pmPrbUlUtilGbrDistrPartition16 | L20.Q1,20.Q1,20.Q2,20.Q3,20.Q4,21.Q1 | 8 | 41 | 45 | 0 | %
DC_E_ERBS_EVENTS_EUTRANCELLTDD_V | pmPrbUlUtilGbrDistrPartition16 | L20.Q1,20.Q1,20.Q2,20.Q3,20.Q4,21.Q1 | 9 | 46 | 50 | 0 | %
DC_E_ERBS_EVENTS_EUTRANCELLTDD_V | pmPrbUlUtilGbrDistrPartition16 | L20.Q1,20.Q1,20.Q2,20.Q3,20.Q4,21.Q1 | 10 | 51 | 55 | 0 | %
DC_E_ERBS_EVENTS_EUTRANCELLTDD_V | pmPrbUlUtilGbrDistrPartition16 | L20.Q1,20.Q1,20.Q2,20.Q3,20.Q4,21.Q1 | 11 | 56 | 60 | 0 | %
DC_E_ERBS_EVENTS_EUTRANCELLTDD_V | pmPrbUlUtilGbrDistrPartition16 | L20.Q1,20.Q1,20.Q2,20.Q3,20.Q4,21.Q1 | 12 | 61 | 65 | 0 | %
DC_E_ERBS_EVENTS_EUTRANCELLTDD_V | pmPrbUlUtilGbrDistrPartition16 | L20.Q1,20.Q1,20.Q2,20.Q3,20.Q4,21.Q1 | 13 | 66 | 70 | 0 | %
DC_E_ERBS_EVENTS_EUTRANCELLTDD_V | pmPrbUlUtilGbrDistrPartition16 | L20.Q1,20.Q1,20.Q2,20.Q3,20.Q4,21.Q1 | 14 | 71 | 75 | 0 | %
DC_E_ERBS_EVENTS_EUTRANCELLTDD_V | pmPrbUlUtilGbrDistrPartition16 | L20.Q1,20.Q1,20.Q2,20.Q3,20.Q4,21.Q1 | 15 | 76 | 80 | 0 | %
DC_E_ERBS_EVENTS_EUTRANCELLTDD_V | pmPrbUlUtilGbrDistrPartition16 | L20.Q1,20.Q1,20.Q2,20.Q3,20.Q4,21.Q1 | 16 | 81 | 85 | 0 | %
DC_E_ERBS_EVENTS_EUTRANCELLTDD_V | pmPrbUlUtilGbrDistrPartition16 | L20.Q1,20.Q1,20.Q2,20.Q3,20.Q4,21.Q1 | 17 | 86 | 90 | 0 | %
DC_E_ERBS_EVENTS_EUTRANCELLTDD_V | pmPrbUlUtilGbrDistrPartition16 | L20.Q1,20.Q1,20.Q2,20.Q3,20.Q4,21.Q1 | 18 | 91 | 95 | 0 | %
DC_E_ERBS_EVENTS_EUTRANCELLTDD_V | pmPrbUlUtilGbrDistrPartition16 | L20.Q1,20.Q1,20.Q2,20.Q3,20.Q4,21.Q1 | 19 | 96 | 100 | 0 | %
DC_E_ERBS_EVENTS_EUTRANCELLTDD_V | pmPrbUlUtilGbrDistrPartition17 | L20.Q1,20.Q1,20.Q2,20.Q3,20.Q4,21.Q1 | 0 | 0 | 5 | 0 | %
DC_E_ERBS_EVENTS_EUTRANCELLTDD_V | pmPrbUlUtilGbrDistrPartition17 | L20.Q1,20.Q1,20.Q2,20.Q3,20.Q4,21.Q1 | 1 | 6 | 10 | 0 | %
DC_E_ERBS_EVENTS_EUTRANCELLTDD_V | pmPrbUlUtilGbrDistrPartition17 | L20.Q1,20.Q1,20.Q2,20.Q3,20.Q4,21.Q1 | 2 | 11 | 15 | 0 | %
DC_E_ERBS_EVENTS_EUTRANCELLTDD_V | pmPrbUlUtilGbrDistrPartition17 | L20.Q1,20.Q1,20.Q2,20.Q3,20.Q4,21.Q1 | 3 | 16 | 20 | 0 | %
DC_E_ERBS_EVENTS_EUTRANCELLTDD_V | pmPrbUlUtilGbrDistrPartition17 | L20.Q1,20.Q1,20.Q2,20.Q3,20.Q4,21.Q1 | 4 | 21 | 25 | 0 | %
DC_E_ERBS_EVENTS_EUTRANCELLTDD_V | pmPrbUlUtilGbrDistrPartition17 | L20.Q1,20.Q1,20.Q2,20.Q3,20.Q4,21.Q1 | 5 | 26 | 30 | 0 | %
DC_E_ERBS_EVENTS_EUTRANCELLTDD_V | pmPrbUlUtilGbrDistrPartition17 | L20.Q1,20.Q1,20.Q2,20.Q3,20.Q4,21.Q1 | 6 | 31 | 35 | 0 | %
DC_E_ERBS_EVENTS_EUTRANCELLTDD_V | pmPrbUlUtilGbrDistrPartition17 | L20.Q1,20.Q1,20.Q2,20.Q3,20.Q4,21.Q1 | 7 | 36 | 40 | 0 | %
DC_E_ERBS_EVENTS_EUTRANCELLTDD_V | pmPrbUlUtilGbrDistrPartition17 | L20.Q1,20.Q1,20.Q2,20.Q3,20.Q4,21.Q1 | 8 | 41 | 45 | 0 | %
DC_E_ERBS_EVENTS_EUTRANCELLTDD_V | pmPrbUlUtilGbrDistrPartition17 | L20.Q1,20.Q1,20.Q2,20.Q3,20.Q4,21.Q1 | 9 | 46 | 50 | 0 | %
DC_E_ERBS_EVENTS_EUTRANCELLTDD_V | pmPrbUlUtilGbrDistrPartition17 | L20.Q1,20.Q1,20.Q2,20.Q3,20.Q4,21.Q1 | 10 | 51 | 55 | 0 | %
DC_E_ERBS_EVENTS_EUTRANCELLTDD_V | pmPrbUlUtilGbrDistrPartition17 | L20.Q1,20.Q1,20.Q2,20.Q3,20.Q4,21.Q1 | 11 | 56 | 60 | 0 | %
DC_E_ERBS_EVENTS_EUTRANCELLTDD_V | pmPrbUlUtilGbrDistrPartition17 | L20.Q1,20.Q1,20.Q2,20.Q3,20.Q4,21.Q1 | 12 | 61 | 65 | 0 | %
DC_E_ERBS_EVENTS_EUTRANCELLTDD_V | pmPrbUlUtilGbrDistrPartition17 | L20.Q1,20.Q1,20.Q2,20.Q3,20.Q4,21.Q1 | 13 | 66 | 70 | 0 | %
DC_E_ERBS_EVENTS_EUTRANCELLTDD_V | pmPrbUlUtilGbrDistrPartition17 | L20.Q1,20.Q1,20.Q2,20.Q3,20.Q4,21.Q1 | 14 | 71 | 75 | 0 | %
DC_E_ERBS_EVENTS_EUTRANCELLTDD_V | pmPrbUlUtilGbrDistrPartition17 | L20.Q1,20.Q1,20.Q2,20.Q3,20.Q4,21.Q1 | 15 | 76 | 80 | 0 | %
DC_E_ERBS_EVENTS_EUTRANCELLTDD_V | pmPrbUlUtilGbrDistrPartition17 | L20.Q1,20.Q1,20.Q2,20.Q3,20.Q4,21.Q1 | 16 | 81 | 85 | 0 | %
DC_E_ERBS_EVENTS_EUTRANCELLTDD_V | pmPrbUlUtilGbrDistrPartition17 | L20.Q1,20.Q1,20.Q2,20.Q3,20.Q4,21.Q1 | 17 | 86 | 90 | 0 | %
DC_E_ERBS_EVENTS_EUTRANCELLTDD_V | pmPrbUlUtilGbrDistrPartition17 | L20.Q1,20.Q1,20.Q2,20.Q3,20.Q4,21.Q1 | 18 | 91 | 95 | 0 | %
DC_E_ERBS_EVENTS_EUTRANCELLTDD_V | pmPrbUlUtilGbrDistrPartition17 | L20.Q1,20.Q1,20.Q2,20.Q3,20.Q4,21.Q1 | 19 | 96 | 100 | 0 | %
DC_E_ERBS_EVENTS_EUTRANCELLTDD_V | pmPrbUlUtilGbrDistrPartition18 | L20.Q1,20.Q1,20.Q2,20.Q3,20.Q4,21.Q1 | 0 | 0 | 5 | 0 | %
DC_E_ERBS_EVENTS_EUTRANCELLTDD_V | pmPrbUlUtilGbrDistrPartition18 | L20.Q1,20.Q1,20.Q2,20.Q3,20.Q4,21.Q1 | 1 | 6 | 10 | 0 | %
DC_E_ERBS_EVENTS_EUTRANCELLTDD_V | pmPrbUlUtilGbrDistrPartition18 | L20.Q1,20.Q1,20.Q2,20.Q3,20.Q4,21.Q1 | 2 | 11 | 15 | 0 | %
DC_E_ERBS_EVENTS_EUTRANCELLTDD_V | pmPrbUlUtilGbrDistrPartition18 | L20.Q1,20.Q1,20.Q2,20.Q3,20.Q4,21.Q1 | 3 | 16 | 20 | 0 | %
DC_E_ERBS_EVENTS_EUTRANCELLTDD_V | pmPrbUlUtilGbrDistrPartition18 | L20.Q1,20.Q1,20.Q2,20.Q3,20.Q4,21.Q1 | 4 | 21 | 25 | 0 | %
DC_E_ERBS_EVENTS_EUTRANCELLTDD_V | pmPrbUlUtilGbrDistrPartition18 | L20.Q1,20.Q1,20.Q2,20.Q3,20.Q4,21.Q1 | 5 | 26 | 30 | 0 | %
DC_E_ERBS_EVENTS_EUTRANCELLTDD_V | pmPrbUlUtilGbrDistrPartition18 | L20.Q1,20.Q1,20.Q2,20.Q3,20.Q4,21.Q1 | 6 | 31 | 35 | 0 | %
DC_E_ERBS_EVENTS_EUTRANCELLTDD_V | pmPrbUlUtilGbrDistrPartition18 | L20.Q1,20.Q1,20.Q2,20.Q3,20.Q4,21.Q1 | 7 | 36 | 40 | 0 | %
DC_E_ERBS_EVENTS_EUTRANCELLTDD_V | pmPrbUlUtilGbrDistrPartition18 | L20.Q1,20.Q1,20.Q2,20.Q3,20.Q4,21.Q1 | 8 | 41 | 45 | 0 | %
DC_E_ERBS_EVENTS_EUTRANCELLTDD_V | pmPrbUlUtilGbrDistrPartition18 | L20.Q1,20.Q1,20.Q2,20.Q3,20.Q4,21.Q1 | 9 | 46 | 50 | 0 | %
DC_E_ERBS_EVENTS_EUTRANCELLTDD_V | pmPrbUlUtilGbrDistrPartition18 | L20.Q1,20.Q1,20.Q2,20.Q3,20.Q4,21.Q1 | 10 | 51 | 55 | 0 | %
DC_E_ERBS_EVENTS_EUTRANCELLTDD_V | pmPrbUlUtilGbrDistrPartition18 | L20.Q1,20.Q1,20.Q2,20.Q3,20.Q4,21.Q1 | 11 | 56 | 60 | 0 | %
DC_E_ERBS_EVENTS_EUTRANCELLTDD_V | pmPrbUlUtilGbrDistrPartition18 | L20.Q1,20.Q1,20.Q2,20.Q3,20.Q4,21.Q1 | 12 | 61 | 65 | 0 | %
DC_E_ERBS_EVENTS_EUTRANCELLTDD_V | pmPrbUlUtilGbrDistrPartition18 | L20.Q1,20.Q1,20.Q2,20.Q3,20.Q4,21.Q1 | 13 | 66 | 70 | 0 | %
DC_E_ERBS_EVENTS_EUTRANCELLTDD_V | pmPrbUlUtilGbrDistrPartition18 | L20.Q1,20.Q1,20.Q2,20.Q3,20.Q4,21.Q1 | 14 | 71 | 75 | 0 | %
DC_E_ERBS_EVENTS_EUTRANCELLTDD_V | pmPrbUlUtilGbrDistrPartition18 | L20.Q1,20.Q1,20.Q2,20.Q3,20.Q4,21.Q1 | 15 | 76 | 80 | 0 | %
DC_E_ERBS_EVENTS_EUTRANCELLTDD_V | pmPrbUlUtilGbrDistrPartition18 | L20.Q1,20.Q1,20.Q2,20.Q3,20.Q4,21.Q1 | 16 | 81 | 85 | 0 | %
DC_E_ERBS_EVENTS_EUTRANCELLTDD_V | pmPrbUlUtilGbrDistrPartition18 | L20.Q1,20.Q1,20.Q2,20.Q3,20.Q4,21.Q1 | 17 | 86 | 90 | 0 | %
DC_E_ERBS_EVENTS_EUTRANCELLTDD_V | pmPrbUlUtilGbrDistrPartition18 | L20.Q1,20.Q1,20.Q2,20.Q3,20.Q4,21.Q1 | 18 | 91 | 95 | 0 | %
DC_E_ERBS_EVENTS_EUTRANCELLTDD_V | pmPrbUlUtilGbrDistrPartition18 | L20.Q1,20.Q1,20.Q2,20.Q3,20.Q4,21.Q1 | 19 | 96 | 100 | 0 | %
DC_E_ERBS_EVENTS_EUTRANCELLTDD_V | pmPrbUlUtilGbrDistrPartition19 | L20.Q1,20.Q1,20.Q2,20.Q3,20.Q4,21.Q1 | 0 | 0 | 5 | 0 | %
DC_E_ERBS_EVENTS_EUTRANCELLTDD_V | pmPrbUlUtilGbrDistrPartition19 | L20.Q1,20.Q1,20.Q2,20.Q3,20.Q4,21.Q1 | 1 | 6 | 10 | 0 | %
DC_E_ERBS_EVENTS_EUTRANCELLTDD_V | pmPrbUlUtilGbrDistrPartition19 | L20.Q1,20.Q1,20.Q2,20.Q3,20.Q4,21.Q1 | 2 | 11 | 15 | 0 | %
DC_E_ERBS_EVENTS_EUTRANCELLTDD_V | pmPrbUlUtilGbrDistrPartition19 | L20.Q1,20.Q1,20.Q2,20.Q3,20.Q4,21.Q1 | 3 | 16 | 20 | 0 | %
DC_E_ERBS_EVENTS_EUTRANCELLTDD_V | pmPrbUlUtilGbrDistrPartition19 | L20.Q1,20.Q1,20.Q2,20.Q3,20.Q4,21.Q1 | 4 | 21 | 25 | 0 | %
DC_E_ERBS_EVENTS_EUTRANCELLTDD_V | pmPrbUlUtilGbrDistrPartition19 | L20.Q1,20.Q1,20.Q2,20.Q3,20.Q4,21.Q1 | 5 | 26 | 30 | 0 | %
DC_E_ERBS_EVENTS_EUTRANCELLTDD_V | pmPrbUlUtilGbrDistrPartition19 | L20.Q1,20.Q1,20.Q2,20.Q3,20.Q4,21.Q1 | 6 | 31 | 35 | 0 | %
DC_E_ERBS_EVENTS_EUTRANCELLTDD_V | pmPrbUlUtilGbrDistrPartition19 | L20.Q1,20.Q1,20.Q2,20.Q3,20.Q4,21.Q1 | 7 | 36 | 40 | 0 | %
DC_E_ERBS_EVENTS_EUTRANCELLTDD_V | pmPrbUlUtilGbrDistrPartition19 | L20.Q1,20.Q1,20.Q2,20.Q3,20.Q4,21.Q1 | 8 | 41 | 45 | 0 | %
DC_E_ERBS_EVENTS_EUTRANCELLTDD_V | pmPrbUlUtilGbrDistrPartition19 | L20.Q1,20.Q1,20.Q2,20.Q3,20.Q4,21.Q1 | 9 | 46 | 50 | 0 | %
DC_E_ERBS_EVENTS_EUTRANCELLTDD_V | pmPrbUlUtilGbrDistrPartition19 | L20.Q1,20.Q1,20.Q2,20.Q3,20.Q4,21.Q1 | 10 | 51 | 55 | 0 | %
DC_E_ERBS_EVENTS_EUTRANCELLTDD_V | pmPrbUlUtilGbrDistrPartition19 | L20.Q1,20.Q1,20.Q2,20.Q3,20.Q4,21.Q1 | 11 | 56 | 60 | 0 | %
DC_E_ERBS_EVENTS_EUTRANCELLTDD_V | pmPrbUlUtilGbrDistrPartition19 | L20.Q1,20.Q1,20.Q2,20.Q3,20.Q4,21.Q1 | 12 | 61 | 65 | 0 | %
DC_E_ERBS_EVENTS_EUTRANCELLTDD_V | pmPrbUlUtilGbrDistrPartition19 | L20.Q1,20.Q1,20.Q2,20.Q3,20.Q4,21.Q1 | 13 | 66 | 70 | 0 | %
DC_E_ERBS_EVENTS_EUTRANCELLTDD_V | pmPrbUlUtilGbrDistrPartition19 | L20.Q1,20.Q1,20.Q2,20.Q3,20.Q4,21.Q1 | 14 | 71 | 75 | 0 | %
DC_E_ERBS_EVENTS_EUTRANCELLTDD_V | pmPrbUlUtilGbrDistrPartition19 | L20.Q1,20.Q1,20.Q2,20.Q3,20.Q4,21.Q1 | 15 | 76 | 80 | 0 | %
DC_E_ERBS_EVENTS_EUTRANCELLTDD_V | pmPrbUlUtilGbrDistrPartition19 | L20.Q1,20.Q1,20.Q2,20.Q3,20.Q4,21.Q1 | 16 | 81 | 85 | 0 | %
DC_E_ERBS_EVENTS_EUTRANCELLTDD_V | pmPrbUlUtilGbrDistrPartition19 | L20.Q1,20.Q1,20.Q2,20.Q3,20.Q4,21.Q1 | 17 | 86 | 90 | 0 | %
DC_E_ERBS_EVENTS_EUTRANCELLTDD_V | pmPrbUlUtilGbrDistrPartition19 | L20.Q1,20.Q1,20.Q2,20.Q3,20.Q4,21.Q1 | 18 | 91 | 95 | 0 | %
DC_E_ERBS_EVENTS_EUTRANCELLTDD_V | pmPrbUlUtilGbrDistrPartition19 | L20.Q1,20.Q1,20.Q2,20.Q3,20.Q4,21.Q1 | 19 | 96 | 100 | 0 | %
DC_E_ERBS_EVENTS_EUTRANCELLTDD_V | pmPrbUlUtilGbrDistrPartition20 | L20.Q1,20.Q1,20.Q2,20.Q3,20.Q4,21.Q1 | 0 | 0 | 5 | 0 | %
DC_E_ERBS_EVENTS_EUTRANCELLTDD_V | pmPrbUlUtilGbrDistrPartition20 | L20.Q1,20.Q1,20.Q2,20.Q3,20.Q4,21.Q1 | 1 | 6 | 10 | 0 | %
DC_E_ERBS_EVENTS_EUTRANCELLTDD_V | pmPrbUlUtilGbrDistrPartition20 | L20.Q1,20.Q1,20.Q2,20.Q3,20.Q4,21.Q1 | 2 | 11 | 15 | 0 | %
DC_E_ERBS_EVENTS_EUTRANCELLTDD_V | pmPrbUlUtilGbrDistrPartition20 | L20.Q1,20.Q1,20.Q2,20.Q3,20.Q4,21.Q1 | 3 | 16 | 20 | 0 | %
DC_E_ERBS_EVENTS_EUTRANCELLTDD_V | pmPrbUlUtilGbrDistrPartition20 | L20.Q1,20.Q1,20.Q2,20.Q3,20.Q4,21.Q1 | 4 | 21 | 25 | 0 | %
DC_E_ERBS_EVENTS_EUTRANCELLTDD_V | pmPrbUlUtilGbrDistrPartition20 | L20.Q1,20.Q1,20.Q2,20.Q3,20.Q4,21.Q1 | 5 | 26 | 30 | 0 | %
DC_E_ERBS_EVENTS_EUTRANCELLTDD_V | pmPrbUlUtilGbrDistrPartition20 | L20.Q1,20.Q1,20.Q2,20.Q3,20.Q4,21.Q1 | 6 | 31 | 35 | 0 | %
DC_E_ERBS_EVENTS_EUTRANCELLTDD_V | pmPrbUlUtilGbrDistrPartition20 | L20.Q1,20.Q1,20.Q2,20.Q3,20.Q4,21.Q1 | 7 | 36 | 40 | 0 | %
DC_E_ERBS_EVENTS_EUTRANCELLTDD_V | pmPrbUlUtilGbrDistrPartition20 | L20.Q1,20.Q1,20.Q2,20.Q3,20.Q4,21.Q1 | 8 | 41 | 45 | 0 | %
DC_E_ERBS_EVENTS_EUTRANCELLTDD_V | pmPrbUlUtilGbrDistrPartition20 | L20.Q1,20.Q1,20.Q2,20.Q3,20.Q4,21.Q1 | 9 | 46 | 50 | 0 | %
DC_E_ERBS_EVENTS_EUTRANCELLTDD_V | pmPrbUlUtilGbrDistrPartition20 | L20.Q1,20.Q1,20.Q2,20.Q3,20.Q4,21.Q1 | 10 | 51 | 55 | 0 | %
DC_E_ERBS_EVENTS_EUTRANCELLTDD_V | pmPrbUlUtilGbrDistrPartition20 | L20.Q1,20.Q1,20.Q2,20.Q3,20.Q4,21.Q1 | 11 | 56 | 60 | 0 | %
DC_E_ERBS_EVENTS_EUTRANCELLTDD_V | pmPrbUlUtilGbrDistrPartition20 | L20.Q1,20.Q1,20.Q2,20.Q3,20.Q4,21.Q1 | 12 | 61 | 65 | 0 | %
DC_E_ERBS_EVENTS_EUTRANCELLTDD_V | pmPrbUlUtilGbrDistrPartition20 | L20.Q1,20.Q1,20.Q2,20.Q3,20.Q4,21.Q1 | 13 | 66 | 70 | 0 | %
DC_E_ERBS_EVENTS_EUTRANCELLTDD_V | pmPrbUlUtilGbrDistrPartition20 | L20.Q1,20.Q1,20.Q2,20.Q3,20.Q4,21.Q1 | 14 | 71 | 75 | 0 | %
DC_E_ERBS_EVENTS_EUTRANCELLTDD_V | pmPrbUlUtilGbrDistrPartition20 | L20.Q1,20.Q1,20.Q2,20.Q3,20.Q4,21.Q1 | 15 | 76 | 80 | 0 | %
DC_E_ERBS_EVENTS_EUTRANCELLTDD_V | pmPrbUlUtilGbrDistrPartition20 | L20.Q1,20.Q1,20.Q2,20.Q3,20.Q4,21.Q1 | 16 | 81 | 85 | 0 | %
DC_E_ERBS_EVENTS_EUTRANCELLTDD_V | pmPrbUlUtilGbrDistrPartition20 | L20.Q1,20.Q1,20.Q2,20.Q3,20.Q4,21.Q1 | 17 | 86 | 90 | 0 | %
DC_E_ERBS_EVENTS_EUTRANCELLTDD_V | pmPrbUlUtilGbrDistrPartition20 | L20.Q1,20.Q1,20.Q2,20.Q3,20.Q4,21.Q1 | 18 | 91 | 95 | 0 | %
DC_E_ERBS_EVENTS_EUTRANCELLTDD_V | pmPrbUlUtilGbrDistrPartition20 | L20.Q1,20.Q1,20.Q2,20.Q3,20.Q4,21.Q1 | 19 | 96 | 100 | 0 | %
DC_E_ERBS_EVENTS_EUTRANCELLTDD_V | pmPrbUlUtilGbrDistrPartition21 | L20.Q1,20.Q1,20.Q2,20.Q3,20.Q4,21.Q1 | 0 | 0 | 5 | 0 | %
DC_E_ERBS_EVENTS_EUTRANCELLTDD_V | pmPrbUlUtilGbrDistrPartition21 | L20.Q1,20.Q1,20.Q2,20.Q3,20.Q4,21.Q1 | 1 | 6 | 10 | 0 | %
DC_E_ERBS_EVENTS_EUTRANCELLTDD_V | pmPrbUlUtilGbrDistrPartition21 | L20.Q1,20.Q1,20.Q2,20.Q3,20.Q4,21.Q1 | 2 | 11 | 15 | 0 | %
DC_E_ERBS_EVENTS_EUTRANCELLTDD_V | pmPrbUlUtilGbrDistrPartition21 | L20.Q1,20.Q1,20.Q2,20.Q3,20.Q4,21.Q1 | 3 | 16 | 20 | 0 | %
DC_E_ERBS_EVENTS_EUTRANCELLTDD_V | pmPrbUlUtilGbrDistrPartition21 | L20.Q1,20.Q1,20.Q2,20.Q3,20.Q4,21.Q1 | 4 | 21 | 25 | 0 | %
DC_E_ERBS_EVENTS_EUTRANCELLTDD_V | pmPrbUlUtilGbrDistrPartition21 | L20.Q1,20.Q1,20.Q2,20.Q3,20.Q4,21.Q1 | 5 | 26 | 30 | 0 | %
DC_E_ERBS_EVENTS_EUTRANCELLTDD_V | pmPrbUlUtilGbrDistrPartition21 | L20.Q1,20.Q1,20.Q2,20.Q3,20.Q4,21.Q1 | 6 | 31 | 35 | 0 | %
DC_E_ERBS_EVENTS_EUTRANCELLTDD_V | pmPrbUlUtilGbrDistrPartition21 | L20.Q1,20.Q1,20.Q2,20.Q3,20.Q4,21.Q1 | 7 | 36 | 40 | 0 | %
DC_E_ERBS_EVENTS_EUTRANCELLTDD_V | pmPrbUlUtilGbrDistrPartition21 | L20.Q1,20.Q1,20.Q2,20.Q3,20.Q4,21.Q1 | 8 | 41 | 45 | 0 | %
DC_E_ERBS_EVENTS_EUTRANCELLTDD_V | pmPrbUlUtilGbrDistrPartition21 | L20.Q1,20.Q1,20.Q2,20.Q3,20.Q4,21.Q1 | 9 | 46 | 50 | 0 | %
DC_E_ERBS_EVENTS_EUTRANCELLTDD_V | pmPrbUlUtilGbrDistrPartition21 | L20.Q1,20.Q1,20.Q2,20.Q3,20.Q4,21.Q1 | 10 | 51 | 55 | 0 | %
DC_E_ERBS_EVENTS_EUTRANCELLTDD_V | pmPrbUlUtilGbrDistrPartition21 | L20.Q1,20.Q1,20.Q2,20.Q3,20.Q4,21.Q1 | 11 | 56 | 60 | 0 | %
DC_E_ERBS_EVENTS_EUTRANCELLTDD_V | pmPrbUlUtilGbrDistrPartition21 | L20.Q1,20.Q1,20.Q2,20.Q3,20.Q4,21.Q1 | 12 | 61 | 65 | 0 | %
DC_E_ERBS_EVENTS_EUTRANCELLTDD_V | pmPrbUlUtilGbrDistrPartition21 | L20.Q1,20.Q1,20.Q2,20.Q3,20.Q4,21.Q1 | 13 | 66 | 70 | 0 | %
DC_E_ERBS_EVENTS_EUTRANCELLTDD_V | pmPrbUlUtilGbrDistrPartition21 | L20.Q1,20.Q1,20.Q2,20.Q3,20.Q4,21.Q1 | 14 | 71 | 75 | 0 | %
DC_E_ERBS_EVENTS_EUTRANCELLTDD_V | pmPrbUlUtilGbrDistrPartition21 | L20.Q1,20.Q1,20.Q2,20.Q3,20.Q4,21.Q1 | 15 | 76 | 80 | 0 | %
DC_E_ERBS_EVENTS_EUTRANCELLTDD_V | pmPrbUlUtilGbrDistrPartition21 | L20.Q1,20.Q1,20.Q2,20.Q3,20.Q4,21.Q1 | 16 | 81 | 85 | 0 | %
DC_E_ERBS_EVENTS_EUTRANCELLTDD_V | pmPrbUlUtilGbrDistrPartition21 | L20.Q1,20.Q1,20.Q2,20.Q3,20.Q4,21.Q1 | 17 | 86 | 90 | 0 | %
DC_E_ERBS_EVENTS_EUTRANCELLTDD_V | pmPrbUlUtilGbrDistrPartition21 | L20.Q1,20.Q1,20.Q2,20.Q3,20.Q4,21.Q1 | 18 | 91 | 95 | 0 | %
DC_E_ERBS_EVENTS_EUTRANCELLTDD_V | pmPrbUlUtilGbrDistrPartition21 | L20.Q1,20.Q1,20.Q2,20.Q3,20.Q4,21.Q1 | 19 | 96 | 100 | 0 | %
DC_E_ERBS_EVENTS_EUTRANCELLTDD_V | pmPrbUlUtilGbrDistrPartition22 | L20.Q1,20.Q1,20.Q2,20.Q3,20.Q4,21.Q1 | 0 | 0 | 5 | 0 | %
DC_E_ERBS_EVENTS_EUTRANCELLTDD_V | pmPrbUlUtilGbrDistrPartition22 | L20.Q1,20.Q1,20.Q2,20.Q3,20.Q4,21.Q1 | 1 | 6 | 10 | 0 | %
DC_E_ERBS_EVENTS_EUTRANCELLTDD_V | pmPrbUlUtilGbrDistrPartition22 | L20.Q1,20.Q1,20.Q2,20.Q3,20.Q4,21.Q1 | 2 | 11 | 15 | 0 | %
DC_E_ERBS_EVENTS_EUTRANCELLTDD_V | pmPrbUlUtilGbrDistrPartition22 | L20.Q1,20.Q1,20.Q2,20.Q3,20.Q4,21.Q1 | 3 | 16 | 20 | 0 | %
DC_E_ERBS_EVENTS_EUTRANCELLTDD_V | pmPrbUlUtilGbrDistrPartition22 | L20.Q1,20.Q1,20.Q2,20.Q3,20.Q4,21.Q1 | 4 | 21 | 25 | 0 | %
DC_E_ERBS_EVENTS_EUTRANCELLTDD_V | pmPrbUlUtilGbrDistrPartition22 | L20.Q1,20.Q1,20.Q2,20.Q3,20.Q4,21.Q1 | 5 | 26 | 30 | 0 | %
DC_E_ERBS_EVENTS_EUTRANCELLTDD_V | pmPrbUlUtilGbrDistrPartition22 | L20.Q1,20.Q1,20.Q2,20.Q3,20.Q4,21.Q1 | 6 | 31 | 35 | 0 | %
DC_E_ERBS_EVENTS_EUTRANCELLTDD_V | pmPrbUlUtilGbrDistrPartition22 | L20.Q1,20.Q1,20.Q2,20.Q3,20.Q4,21.Q1 | 7 | 36 | 40 | 0 | %
DC_E_ERBS_EVENTS_EUTRANCELLTDD_V | pmPrbUlUtilGbrDistrPartition22 | L20.Q1,20.Q1,20.Q2,20.Q3,20.Q4,21.Q1 | 8 | 41 | 45 | 0 | %
DC_E_ERBS_EVENTS_EUTRANCELLTDD_V | pmPrbUlUtilGbrDistrPartition22 | L20.Q1,20.Q1,20.Q2,20.Q3,20.Q4,21.Q1 | 9 | 46 | 50 | 0 | %
DC_E_ERBS_EVENTS_EUTRANCELLTDD_V | pmPrbUlUtilGbrDistrPartition22 | L20.Q1,20.Q1,20.Q2,20.Q3,20.Q4,21.Q1 | 10 | 51 | 55 | 0 | %
DC_E_ERBS_EVENTS_EUTRANCELLTDD_V | pmPrbUlUtilGbrDistrPartition22 | L20.Q1,20.Q1,20.Q2,20.Q3,20.Q4,21.Q1 | 11 | 56 | 60 | 0 | %
DC_E_ERBS_EVENTS_EUTRANCELLTDD_V | pmPrbUlUtilGbrDistrPartition22 | L20.Q1,20.Q1,20.Q2,20.Q3,20.Q4,21.Q1 | 12 | 61 | 65 | 0 | %
DC_E_ERBS_EVENTS_EUTRANCELLTDD_V | pmPrbUlUtilGbrDistrPartition22 | L20.Q1,20.Q1,20.Q2,20.Q3,20.Q4,21.Q1 | 13 | 66 | 70 | 0 | %
DC_E_ERBS_EVENTS_EUTRANCELLTDD_V | pmPrbUlUtilGbrDistrPartition22 | L20.Q1,20.Q1,20.Q2,20.Q3,20.Q4,21.Q1 | 14 | 71 | 75 | 0 | %
DC_E_ERBS_EVENTS_EUTRANCELLTDD_V | pmPrbUlUtilGbrDistrPartition22 | L20.Q1,20.Q1,20.Q2,20.Q3,20.Q4,21.Q1 | 15 | 76 | 80 | 0 | %
DC_E_ERBS_EVENTS_EUTRANCELLTDD_V | pmPrbUlUtilGbrDistrPartition22 | L20.Q1,20.Q1,20.Q2,20.Q3,20.Q4,21.Q1 | 16 | 81 | 85 | 0 | %
DC_E_ERBS_EVENTS_EUTRANCELLTDD_V | pmPrbUlUtilGbrDistrPartition22 | L20.Q1,20.Q1,20.Q2,20.Q3,20.Q4,21.Q1 | 17 | 86 | 90 | 0 | %
DC_E_ERBS_EVENTS_EUTRANCELLTDD_V | pmPrbUlUtilGbrDistrPartition22 | L20.Q1,20.Q1,20.Q2,20.Q3,20.Q4,21.Q1 | 18 | 91 | 95 | 0 | %
DC_E_ERBS_EVENTS_EUTRANCELLTDD_V | pmPrbUlUtilGbrDistrPartition22 | L20.Q1,20.Q1,20.Q2,20.Q3,20.Q4,21.Q1 | 19 | 96 | 100 | 0 | %
DC_E_ERBS_EVENTS_EUTRANCELLTDD_V | pmPrbUlUtilGbrDistrPartition23 | L20.Q1,20.Q1,20.Q2,20.Q3,20.Q4,21.Q1 | 0 | 0 | 5 | 0 | %
DC_E_ERBS_EVENTS_EUTRANCELLTDD_V | pmPrbUlUtilGbrDistrPartition23 | L20.Q1,20.Q1,20.Q2,20.Q3,20.Q4,21.Q1 | 1 | 6 | 10 | 0 | %
DC_E_ERBS_EVENTS_EUTRANCELLTDD_V | pmPrbUlUtilGbrDistrPartition23 | L20.Q1,20.Q1,20.Q2,20.Q3,20.Q4,21.Q1 | 2 | 11 | 15 | 0 | %
DC_E_ERBS_EVENTS_EUTRANCELLTDD_V | pmPrbUlUtilGbrDistrPartition23 | L20.Q1,20.Q1,20.Q2,20.Q3,20.Q4,21.Q1 | 3 | 16 | 20 | 0 | %
DC_E_ERBS_EVENTS_EUTRANCELLTDD_V | pmPrbUlUtilGbrDistrPartition23 | L20.Q1,20.Q1,20.Q2,20.Q3,20.Q4,21.Q1 | 4 | 21 | 25 | 0 | %
DC_E_ERBS_EVENTS_EUTRANCELLTDD_V | pmPrbUlUtilGbrDistrPartition23 | L20.Q1,20.Q1,20.Q2,20.Q3,20.Q4,21.Q1 | 5 | 26 | 30 | 0 | %
DC_E_ERBS_EVENTS_EUTRANCELLTDD_V | pmPrbUlUtilGbrDistrPartition23 | L20.Q1,20.Q1,20.Q2,20.Q3,20.Q4,21.Q1 | 6 | 31 | 35 | 0 | %
DC_E_ERBS_EVENTS_EUTRANCELLTDD_V | pmPrbUlUtilGbrDistrPartition23 | L20.Q1,20.Q1,20.Q2,20.Q3,20.Q4,21.Q1 | 7 | 36 | 40 | 0 | %
DC_E_ERBS_EVENTS_EUTRANCELLTDD_V | pmPrbUlUtilGbrDistrPartition23 | L20.Q1,20.Q1,20.Q2,20.Q3,20.Q4,21.Q1 | 8 | 41 | 45 | 0 | %
DC_E_ERBS_EVENTS_EUTRANCELLTDD_V | pmPrbUlUtilGbrDistrPartition23 | L20.Q1,20.Q1,20.Q2,20.Q3,20.Q4,21.Q1 | 9 | 46 | 50 | 0 | %
DC_E_ERBS_EVENTS_EUTRANCELLTDD_V | pmPrbUlUtilGbrDistrPartition23 | L20.Q1,20.Q1,20.Q2,20.Q3,20.Q4,21.Q1 | 10 | 51 | 55 | 0 | %
DC_E_ERBS_EVENTS_EUTRANCELLTDD_V | pmPrbUlUtilGbrDistrPartition23 | L20.Q1,20.Q1,20.Q2,20.Q3,20.Q4,21.Q1 | 11 | 56 | 60 | 0 | %
DC_E_ERBS_EVENTS_EUTRANCELLTDD_V | pmPrbUlUtilGbrDistrPartition23 | L20.Q1,20.Q1,20.Q2,20.Q3,20.Q4,21.Q1 | 12 | 61 | 65 | 0 | %
DC_E_ERBS_EVENTS_EUTRANCELLTDD_V | pmPrbUlUtilGbrDistrPartition23 | L20.Q1,20.Q1,20.Q2,20.Q3,20.Q4,21.Q1 | 13 | 66 | 70 | 0 | %
DC_E_ERBS_EVENTS_EUTRANCELLTDD_V | pmPrbUlUtilGbrDistrPartition23 | L20.Q1,20.Q1,20.Q2,20.Q3,20.Q4,21.Q1 | 14 | 71 | 75 | 0 | %
DC_E_ERBS_EVENTS_EUTRANCELLTDD_V | pmPrbUlUtilGbrDistrPartition23 | L20.Q1,20.Q1,20.Q2,20.Q3,20.Q4,21.Q1 | 15 | 76 | 80 | 0 | %
DC_E_ERBS_EVENTS_EUTRANCELLTDD_V | pmPrbUlUtilGbrDistrPartition23 | L20.Q1,20.Q1,20.Q2,20.Q3,20.Q4,21.Q1 | 16 | 81 | 85 | 0 | %
DC_E_ERBS_EVENTS_EUTRANCELLTDD_V | pmPrbUlUtilGbrDistrPartition23 | L20.Q1,20.Q1,20.Q2,20.Q3,20.Q4,21.Q1 | 17 | 86 | 90 | 0 | %
DC_E_ERBS_EVENTS_EUTRANCELLTDD_V | pmPrbUlUtilGbrDistrPartition23 | L20.Q1,20.Q1,20.Q2,20.Q3,20.Q4,21.Q1 | 18 | 91 | 95 | 0 | %
DC_E_ERBS_EVENTS_EUTRANCELLTDD_V | pmPrbUlUtilGbrDistrPartition23 | L20.Q1,20.Q1,20.Q2,20.Q3,20.Q4,21.Q1 | 19 | 96 | 100 | 0 | %
DC_E_ERBS_EVENTS_EUTRANCELLTDD_V | pmPrbUlUtilGbrDistrPartition24 | L20.Q1,20.Q1,20.Q2,20.Q3,20.Q4,21.Q1 | 0 | 0 | 5 | 0 | %
DC_E_ERBS_EVENTS_EUTRANCELLTDD_V | pmPrbUlUtilGbrDistrPartition24 | L20.Q1,20.Q1,20.Q2,20.Q3,20.Q4,21.Q1 | 1 | 6 | 10 | 0 | %
DC_E_ERBS_EVENTS_EUTRANCELLTDD_V | pmPrbUlUtilGbrDistrPartition24 | L20.Q1,20.Q1,20.Q2,20.Q3,20.Q4,21.Q1 | 2 | 11 | 15 | 0 | %
DC_E_ERBS_EVENTS_EUTRANCELLTDD_V | pmPrbUlUtilGbrDistrPartition24 | L20.Q1,20.Q1,20.Q2,20.Q3,20.Q4,21.Q1 | 3 | 16 | 20 | 0 | %
DC_E_ERBS_EVENTS_EUTRANCELLTDD_V | pmPrbUlUtilGbrDistrPartition24 | L20.Q1,20.Q1,20.Q2,20.Q3,20.Q4,21.Q1 | 4 | 21 | 25 | 0 | %
DC_E_ERBS_EVENTS_EUTRANCELLTDD_V | pmPrbUlUtilGbrDistrPartition24 | L20.Q1,20.Q1,20.Q2,20.Q3,20.Q4,21.Q1 | 5 | 26 | 30 | 0 | %
DC_E_ERBS_EVENTS_EUTRANCELLTDD_V | pmPrbUlUtilGbrDistrPartition24 | L20.Q1,20.Q1,20.Q2,20.Q3,20.Q4,21.Q1 | 6 | 31 | 35 | 0 | %
DC_E_ERBS_EVENTS_EUTRANCELLTDD_V | pmPrbUlUtilGbrDistrPartition24 | L20.Q1,20.Q1,20.Q2,20.Q3,20.Q4,21.Q1 | 7 | 36 | 40 | 0 | %
DC_E_ERBS_EVENTS_EUTRANCELLTDD_V | pmPrbUlUtilGbrDistrPartition24 | L20.Q1,20.Q1,20.Q2,20.Q3,20.Q4,21.Q1 | 8 | 41 | 45 | 0 | %
DC_E_ERBS_EVENTS_EUTRANCELLTDD_V | pmPrbUlUtilGbrDistrPartition24 | L20.Q1,20.Q1,20.Q2,20.Q3,20.Q4,21.Q1 | 9 | 46 | 50 | 0 | %
DC_E_ERBS_EVENTS_EUTRANCELLTDD_V | pmPrbUlUtilGbrDistrPartition24 | L20.Q1,20.Q1,20.Q2,20.Q3,20.Q4,21.Q1 | 10 | 51 | 55 | 0 | %
DC_E_ERBS_EVENTS_EUTRANCELLTDD_V | pmPrbUlUtilGbrDistrPartition24 | L20.Q1,20.Q1,20.Q2,20.Q3,20.Q4,21.Q1 | 11 | 56 | 60 | 0 | %
DC_E_ERBS_EVENTS_EUTRANCELLTDD_V | pmPrbUlUtilGbrDistrPartition24 | L20.Q1,20.Q1,20.Q2,20.Q3,20.Q4,21.Q1 | 12 | 61 | 65 | 0 | %
DC_E_ERBS_EVENTS_EUTRANCELLTDD_V | pmPrbUlUtilGbrDistrPartition24 | L20.Q1,20.Q1,20.Q2,20.Q3,20.Q4,21.Q1 | 13 | 66 | 70 | 0 | %
DC_E_ERBS_EVENTS_EUTRANCELLTDD_V | pmPrbUlUtilGbrDistrPartition24 | L20.Q1,20.Q1,20.Q2,20.Q3,20.Q4,21.Q1 | 14 | 71 | 75 | 0 | %
DC_E_ERBS_EVENTS_EUTRANCELLTDD_V | pmPrbUlUtilGbrDistrPartition24 | L20.Q1,20.Q1,20.Q2,20.Q3,20.Q4,21.Q1 | 15 | 76 | 80 | 0 | %
DC_E_ERBS_EVENTS_EUTRANCELLTDD_V | pmPrbUlUtilGbrDistrPartition24 | L20.Q1,20.Q1,20.Q2,20.Q3,20.Q4,21.Q1 | 16 | 81 | 85 | 0 | %
DC_E_ERBS_EVENTS_EUTRANCELLTDD_V | pmPrbUlUtilGbrDistrPartition24 | L20.Q1,20.Q1,20.Q2,20.Q3,20.Q4,21.Q1 | 17 | 86 | 90 | 0 | %
DC_E_ERBS_EVENTS_EUTRANCELLTDD_V | pmPrbUlUtilGbrDistrPartition24 | L20.Q1,20.Q1,20.Q2,20.Q3,20.Q4,21.Q1 | 18 | 91 | 95 | 0 | %
DC_E_ERBS_EVENTS_EUTRANCELLTDD_V | pmPrbUlUtilGbrDistrPartition24 | L20.Q1,20.Q1,20.Q2,20.Q3,20.Q4,21.Q1 | 19 | 96 | 100 | 0 | %
DC_E_ERBS_EVENTS_EUTRANCELLTDD_V | pmPrbUlUtilGbrDistrPartition25 | L20.Q1,20.Q1,20.Q2,20.Q3,20.Q4,21.Q1 | 0 | 0 | 5 | 0 | %
DC_E_ERBS_EVENTS_EUTRANCELLTDD_V | pmPrbUlUtilGbrDistrPartition25 | L20.Q1,20.Q1,20.Q2,20.Q3,20.Q4,21.Q1 | 1 | 6 | 10 | 0 | %
DC_E_ERBS_EVENTS_EUTRANCELLTDD_V | pmPrbUlUtilGbrDistrPartition25 | L20.Q1,20.Q1,20.Q2,20.Q3,20.Q4,21.Q1 | 2 | 11 | 15 | 0 | %
DC_E_ERBS_EVENTS_EUTRANCELLTDD_V | pmPrbUlUtilGbrDistrPartition25 | L20.Q1,20.Q1,20.Q2,20.Q3,20.Q4,21.Q1 | 3 | 16 | 20 | 0 | %
DC_E_ERBS_EVENTS_EUTRANCELLTDD_V | pmPrbUlUtilGbrDistrPartition25 | L20.Q1,20.Q1,20.Q2,20.Q3,20.Q4,21.Q1 | 4 | 21 | 25 | 0 | %
DC_E_ERBS_EVENTS_EUTRANCELLTDD_V | pmPrbUlUtilGbrDistrPartition25 | L20.Q1,20.Q1,20.Q2,20.Q3,20.Q4,21.Q1 | 5 | 26 | 30 | 0 | %
DC_E_ERBS_EVENTS_EUTRANCELLTDD_V | pmPrbUlUtilGbrDistrPartition25 | L20.Q1,20.Q1,20.Q2,20.Q3,20.Q4,21.Q1 | 6 | 31 | 35 | 0 | %
DC_E_ERBS_EVENTS_EUTRANCELLTDD_V | pmPrbUlUtilGbrDistrPartition25 | L20.Q1,20.Q1,20.Q2,20.Q3,20.Q4,21.Q1 | 7 | 36 | 40 | 0 | %
DC_E_ERBS_EVENTS_EUTRANCELLTDD_V | pmPrbUlUtilGbrDistrPartition25 | L20.Q1,20.Q1,20.Q2,20.Q3,20.Q4,21.Q1 | 8 | 41 | 45 | 0 | %
DC_E_ERBS_EVENTS_EUTRANCELLTDD_V | pmPrbUlUtilGbrDistrPartition25 | L20.Q1,20.Q1,20.Q2,20.Q3,20.Q4,21.Q1 | 9 | 46 | 50 | 0 | %
DC_E_ERBS_EVENTS_EUTRANCELLTDD_V | pmPrbUlUtilGbrDistrPartition25 | L20.Q1,20.Q1,20.Q2,20.Q3,20.Q4,21.Q1 | 10 | 51 | 55 | 0 | %
DC_E_ERBS_EVENTS_EUTRANCELLTDD_V | pmPrbUlUtilGbrDistrPartition25 | L20.Q1,20.Q1,20.Q2,20.Q3,20.Q4,21.Q1 | 11 | 56 | 60 | 0 | %
DC_E_ERBS_EVENTS_EUTRANCELLTDD_V | pmPrbUlUtilGbrDistrPartition25 | L20.Q1,20.Q1,20.Q2,20.Q3,20.Q4,21.Q1 | 12 | 61 | 65 | 0 | %
DC_E_ERBS_EVENTS_EUTRANCELLTDD_V | pmPrbUlUtilGbrDistrPartition25 | L20.Q1,20.Q1,20.Q2,20.Q3,20.Q4,21.Q1 | 13 | 66 | 70 | 0 | %
DC_E_ERBS_EVENTS_EUTRANCELLTDD_V | pmPrbUlUtilGbrDistrPartition25 | L20.Q1,20.Q1,20.Q2,20.Q3,20.Q4,21.Q1 | 14 | 71 | 75 | 0 | %
DC_E_ERBS_EVENTS_EUTRANCELLTDD_V | pmPrbUlUtilGbrDistrPartition25 | L20.Q1,20.Q1,20.Q2,20.Q3,20.Q4,21.Q1 | 15 | 76 | 80 | 0 | %
DC_E_ERBS_EVENTS_EUTRANCELLTDD_V | pmPrbUlUtilGbrDistrPartition25 | L20.Q1,20.Q1,20.Q2,20.Q3,20.Q4,21.Q1 | 16 | 81 | 85 | 0 | %
DC_E_ERBS_EVENTS_EUTRANCELLTDD_V | pmPrbUlUtilGbrDistrPartition25 | L20.Q1,20.Q1,20.Q2,20.Q3,20.Q4,21.Q1 | 17 | 86 | 90 | 0 | %
DC_E_ERBS_EVENTS_EUTRANCELLTDD_V | pmPrbUlUtilGbrDistrPartition25 | L20.Q1,20.Q1,20.Q2,20.Q3,20.Q4,21.Q1 | 18 | 91 | 95 | 0 | %
DC_E_ERBS_EVENTS_EUTRANCELLTDD_V | pmPrbUlUtilGbrDistrPartition25 | L20.Q1,20.Q1,20.Q2,20.Q3,20.Q4,21.Q1 | 19 | 96 | 100 | 0 | %
DC_E_ERBS_EVENTS_EUTRANCELLTDD_V | pmPrbUlUtilGbrDistrPartition26 | L20.Q1,20.Q1,20.Q2,20.Q3,20.Q4,21.Q1 | 0 | 0 | 5 | 0 | %
DC_E_ERBS_EVENTS_EUTRANCELLTDD_V | pmPrbUlUtilGbrDistrPartition26 | L20.Q1,20.Q1,20.Q2,20.Q3,20.Q4,21.Q1 | 1 | 6 | 10 | 0 | %
DC_E_ERBS_EVENTS_EUTRANCELLTDD_V | pmPrbUlUtilGbrDistrPartition26 | L20.Q1,20.Q1,20.Q2,20.Q3,20.Q4,21.Q1 | 2 | 11 | 15 | 0 | %
DC_E_ERBS_EVENTS_EUTRANCELLTDD_V | pmPrbUlUtilGbrDistrPartition26 | L20.Q1,20.Q1,20.Q2,20.Q3,20.Q4,21.Q1 | 3 | 16 | 20 | 0 | %
DC_E_ERBS_EVENTS_EUTRANCELLTDD_V | pmPrbUlUtilGbrDistrPartition26 | L20.Q1,20.Q1,20.Q2,20.Q3,20.Q4,21.Q1 | 4 | 21 | 25 | 0 | %
DC_E_ERBS_EVENTS_EUTRANCELLTDD_V | pmPrbUlUtilGbrDistrPartition26 | L20.Q1,20.Q1,20.Q2,20.Q3,20.Q4,21.Q1 | 5 | 26 | 30 | 0 | %
DC_E_ERBS_EVENTS_EUTRANCELLTDD_V | pmPrbUlUtilGbrDistrPartition26 | L20.Q1,20.Q1,20.Q2,20.Q3,20.Q4,21.Q1 | 6 | 31 | 35 | 0 | %
DC_E_ERBS_EVENTS_EUTRANCELLTDD_V | pmPrbUlUtilGbrDistrPartition26 | L20.Q1,20.Q1,20.Q2,20.Q3,20.Q4,21.Q1 | 7 | 36 | 40 | 0 | %
DC_E_ERBS_EVENTS_EUTRANCELLTDD_V | pmPrbUlUtilGbrDistrPartition26 | L20.Q1,20.Q1,20.Q2,20.Q3,20.Q4,21.Q1 | 8 | 41 | 45 | 0 | %
DC_E_ERBS_EVENTS_EUTRANCELLTDD_V | pmPrbUlUtilGbrDistrPartition26 | L20.Q1,20.Q1,20.Q2,20.Q3,20.Q4,21.Q1 | 9 | 46 | 50 | 0 | %
DC_E_ERBS_EVENTS_EUTRANCELLTDD_V | pmPrbUlUtilGbrDistrPartition26 | L20.Q1,20.Q1,20.Q2,20.Q3,20.Q4,21.Q1 | 10 | 51 | 55 | 0 | %
DC_E_ERBS_EVENTS_EUTRANCELLTDD_V | pmPrbUlUtilGbrDistrPartition26 | L20.Q1,20.Q1,20.Q2,20.Q3,20.Q4,21.Q1 | 11 | 56 | 60 | 0 | %
DC_E_ERBS_EVENTS_EUTRANCELLTDD_V | pmPrbUlUtilGbrDistrPartition26 | L20.Q1,20.Q1,20.Q2,20.Q3,20.Q4,21.Q1 | 12 | 61 | 65 | 0 | %
DC_E_ERBS_EVENTS_EUTRANCELLTDD_V | pmPrbUlUtilGbrDistrPartition26 | L20.Q1,20.Q1,20.Q2,20.Q3,20.Q4,21.Q1 | 13 | 66 | 70 | 0 | %
DC_E_ERBS_EVENTS_EUTRANCELLTDD_V | pmPrbUlUtilGbrDistrPartition26 | L20.Q1,20.Q1,20.Q2,20.Q3,20.Q4,21.Q1 | 14 | 71 | 75 | 0 | %
DC_E_ERBS_EVENTS_EUTRANCELLTDD_V | pmPrbUlUtilGbrDistrPartition26 | L20.Q1,20.Q1,20.Q2,20.Q3,20.Q4,21.Q1 | 15 | 76 | 80 | 0 | %
DC_E_ERBS_EVENTS_EUTRANCELLTDD_V | pmPrbUlUtilGbrDistrPartition26 | L20.Q1,20.Q1,20.Q2,20.Q3,20.Q4,21.Q1 | 16 | 81 | 85 | 0 | %
DC_E_ERBS_EVENTS_EUTRANCELLTDD_V | pmPrbUlUtilGbrDistrPartition26 | L20.Q1,20.Q1,20.Q2,20.Q3,20.Q4,21.Q1 | 17 | 86 | 90 | 0 | %
DC_E_ERBS_EVENTS_EUTRANCELLTDD_V | pmPrbUlUtilGbrDistrPartition26 | L20.Q1,20.Q1,20.Q2,20.Q3,20.Q4,21.Q1 | 18 | 91 | 95 | 0 | %
DC_E_ERBS_EVENTS_EUTRANCELLTDD_V | pmPrbUlUtilGbrDistrPartition26 | L20.Q1,20.Q1,20.Q2,20.Q3,20.Q4,21.Q1 | 19 | 96 | 100 | 0 | %
DC_E_ERBS_EVENTS_EUTRANCELLFDD_V | pmPrbUlUtilDistrPartition25 | L20.Q1,20.Q1,20.Q2,20.Q3,20.Q4,21.Q1 | 0 | 0 | 5 | 0 | %
DC_E_ERBS_EVENTS_EUTRANCELLFDD_V | pmPrbUlUtilDistrPartition25 | L20.Q1,20.Q1,20.Q2,20.Q3,20.Q4,21.Q1 | 1 | 6 | 10 | 0 | %
DC_E_ERBS_EVENTS_EUTRANCELLFDD_V | pmPrbUlUtilDistrPartition25 | L20.Q1,20.Q1,20.Q2,20.Q3,20.Q4,21.Q1 | 2 | 11 | 15 | 0 | %
DC_E_ERBS_EVENTS_EUTRANCELLFDD_V | pmPrbUlUtilDistrPartition25 | L20.Q1,20.Q1,20.Q2,20.Q3,20.Q4,21.Q1 | 3 | 16 | 20 | 0 | %
DC_E_ERBS_EVENTS_EUTRANCELLFDD_V | pmPrbUlUtilDistrPartition25 | L20.Q1,20.Q1,20.Q2,20.Q3,20.Q4,21.Q1 | 4 | 21 | 25 | 0 | %
DC_E_ERBS_EVENTS_EUTRANCELLFDD_V | pmPrbUlUtilDistrPartition25 | L20.Q1,20.Q1,20.Q2,20.Q3,20.Q4,21.Q1 | 5 | 26 | 30 | 0 | %
DC_E_ERBS_EVENTS_EUTRANCELLFDD_V | pmPrbUlUtilDistrPartition25 | L20.Q1,20.Q1,20.Q2,20.Q3,20.Q4,21.Q1 | 6 | 31 | 35 | 0 | %
DC_E_ERBS_EVENTS_EUTRANCELLFDD_V | pmPrbUlUtilDistrPartition25 | L20.Q1,20.Q1,20.Q2,20.Q3,20.Q4,21.Q1 | 7 | 36 | 40 | 0 | %
DC_E_ERBS_EVENTS_EUTRANCELLFDD_V | pmPrbUlUtilDistrPartition25 | L20.Q1,20.Q1,20.Q2,20.Q3,20.Q4,21.Q1 | 8 | 41 | 45 | 0 | %
DC_E_ERBS_EVENTS_EUTRANCELLFDD_V | pmPrbUlUtilDistrPartition25 | L20.Q1,20.Q1,20.Q2,20.Q3,20.Q4,21.Q1 | 9 | 46 | 50 | 0 | %
DC_E_ERBS_EVENTS_EUTRANCELLFDD_V | pmPrbUlUtilDistrPartition25 | L20.Q1,20.Q1,20.Q2,20.Q3,20.Q4,21.Q1 | 10 | 51 | 55 | 0 | %
DC_E_ERBS_EVENTS_EUTRANCELLFDD_V | pmPrbUlUtilDistrPartition25 | L20.Q1,20.Q1,20.Q2,20.Q3,20.Q4,21.Q1 | 11 | 56 | 60 | 0 | %
DC_E_ERBS_EVENTS_EUTRANCELLFDD_V | pmPrbUlUtilDistrPartition25 | L20.Q1,20.Q1,20.Q2,20.Q3,20.Q4,21.Q1 | 12 | 61 | 65 | 0 | %
DC_E_ERBS_EVENTS_EUTRANCELLFDD_V | pmPrbUlUtilDistrPartition25 | L20.Q1,20.Q1,20.Q2,20.Q3,20.Q4,21.Q1 | 13 | 66 | 70 | 0 | %
DC_E_ERBS_EVENTS_EUTRANCELLFDD_V | pmPrbUlUtilDistrPartition25 | L20.Q1,20.Q1,20.Q2,20.Q3,20.Q4,21.Q1 | 14 | 71 | 75 | 0 | %
DC_E_ERBS_EVENTS_EUTRANCELLFDD_V | pmPrbUlUtilDistrPartition25 | L20.Q1,20.Q1,20.Q2,20.Q3,20.Q4,21.Q1 | 15 | 76 | 80 | 0 | %
DC_E_ERBS_EVENTS_EUTRANCELLFDD_V | pmPrbUlUtilDistrPartition25 | L20.Q1,20.Q1,20.Q2,20.Q3,20.Q4,21.Q1 | 16 | 81 | 85 | 0 | %
DC_E_ERBS_EVENTS_EUTRANCELLFDD_V | pmPrbUlUtilDistrPartition25 | L20.Q1,20.Q1,20.Q2,20.Q3,20.Q4,21.Q1 | 17 | 86 | 90 | 0 | %
DC_E_ERBS_EVENTS_EUTRANCELLFDD_V | pmPrbUlUtilDistrPartition25 | L20.Q1,20.Q1,20.Q2,20.Q3,20.Q4,21.Q1 | 18 | 91 | 95 | 0 | %
DC_E_ERBS_EVENTS_EUTRANCELLFDD_V | pmPrbUlUtilDistrPartition25 | L20.Q1,20.Q1,20.Q2,20.Q3,20.Q4,21.Q1 | 19 | 96 | 100 | 0 | %
DC_E_ERBS_EVENTS_EUTRANCELLFDD_V | pmPrbUlUtilDistrPartition26 | L20.Q1,20.Q1,20.Q2,20.Q3,20.Q4,21.Q1 | 0 | 0 | 5 | 0 | %
DC_E_ERBS_EVENTS_EUTRANCELLFDD_V | pmPrbUlUtilDistrPartition26 | L20.Q1,20.Q1,20.Q2,20.Q3,20.Q4,21.Q1 | 1 | 6 | 10 | 0 | %
DC_E_ERBS_EVENTS_EUTRANCELLFDD_V | pmPrbUlUtilDistrPartition26 | L20.Q1,20.Q1,20.Q2,20.Q3,20.Q4,21.Q1 | 2 | 11 | 15 | 0 | %
DC_E_ERBS_EVENTS_EUTRANCELLFDD_V | pmPrbUlUtilDistrPartition26 | L20.Q1,20.Q1,20.Q2,20.Q3,20.Q4,21.Q1 | 3 | 16 | 20 | 0 | %
DC_E_ERBS_EVENTS_EUTRANCELLFDD_V | pmPrbUlUtilDistrPartition26 | L20.Q1,20.Q1,20.Q2,20.Q3,20.Q4,21.Q1 | 4 | 21 | 25 | 0 | %
DC_E_ERBS_EVENTS_EUTRANCELLFDD_V | pmPrbUlUtilDistrPartition26 | L20.Q1,20.Q1,20.Q2,20.Q3,20.Q4,21.Q1 | 5 | 26 | 30 | 0 | %
DC_E_ERBS_EVENTS_EUTRANCELLFDD_V | pmPrbUlUtilDistrPartition26 | L20.Q1,20.Q1,20.Q2,20.Q3,20.Q4,21.Q1 | 6 | 31 | 35 | 0 | %
DC_E_ERBS_EVENTS_EUTRANCELLFDD_V | pmPrbUlUtilDistrPartition26 | L20.Q1,20.Q1,20.Q2,20.Q3,20.Q4,21.Q1 | 7 | 36 | 40 | 0 | %
DC_E_ERBS_EVENTS_EUTRANCELLFDD_V | pmPrbUlUtilDistrPartition26 | L20.Q1,20.Q1,20.Q2,20.Q3,20.Q4,21.Q1 | 8 | 41 | 45 | 0 | %
DC_E_ERBS_EVENTS_EUTRANCELLFDD_V | pmPrbUlUtilDistrPartition26 | L20.Q1,20.Q1,20.Q2,20.Q3,20.Q4,21.Q1 | 9 | 46 | 50 | 0 | %
DC_E_ERBS_EVENTS_EUTRANCELLFDD_V | pmPrbUlUtilDistrPartition26 | L20.Q1,20.Q1,20.Q2,20.Q3,20.Q4,21.Q1 | 10 | 51 | 55 | 0 | %
DC_E_ERBS_EVENTS_EUTRANCELLFDD_V | pmPrbUlUtilDistrPartition26 | L20.Q1,20.Q1,20.Q2,20.Q3,20.Q4,21.Q1 | 11 | 56 | 60 | 0 | %
DC_E_ERBS_EVENTS_EUTRANCELLFDD_V | pmPrbUlUtilDistrPartition26 | L20.Q1,20.Q1,20.Q2,20.Q3,20.Q4,21.Q1 | 12 | 61 | 65 | 0 | %
DC_E_ERBS_EVENTS_EUTRANCELLFDD_V | pmPrbUlUtilDistrPartition26 | L20.Q1,20.Q1,20.Q2,20.Q3,20.Q4,21.Q1 | 13 | 66 | 70 | 0 | %
DC_E_ERBS_EVENTS_EUTRANCELLFDD_V | pmPrbUlUtilDistrPartition26 | L20.Q1,20.Q1,20.Q2,20.Q3,20.Q4,21.Q1 | 14 | 71 | 75 | 0 | %
DC_E_ERBS_EVENTS_EUTRANCELLFDD_V | pmPrbUlUtilDistrPartition26 | L20.Q1,20.Q1,20.Q2,20.Q3,20.Q4,21.Q1 | 15 | 76 | 80 | 0 | %
DC_E_ERBS_EVENTS_EUTRANCELLFDD_V | pmPrbUlUtilDistrPartition26 | L20.Q1,20.Q1,20.Q2,20.Q3,20.Q4,21.Q1 | 16 | 81 | 85 | 0 | %
DC_E_ERBS_EVENTS_EUTRANCELLFDD_V | pmPrbUlUtilDistrPartition26 | L20.Q1,20.Q1,20.Q2,20.Q3,20.Q4,21.Q1 | 17 | 86 | 90 | 0 | %
DC_E_ERBS_EVENTS_EUTRANCELLFDD_V | pmPrbUlUtilDistrPartition26 | L20.Q1,20.Q1,20.Q2,20.Q3,20.Q4,21.Q1 | 18 | 91 | 95 | 0 | %
DC_E_ERBS_EVENTS_EUTRANCELLFDD_V | pmPrbUlUtilDistrPartition26 | L20.Q1,20.Q1,20.Q2,20.Q3,20.Q4,21.Q1 | 19 | 96 | 100 | 0 | %
DC_E_ERBS_EVENTS_EUTRANCELLFDD_V | pmCceUtilDistrPartition25 | L20.Q1,20.Q1,20.Q2,20.Q3,20.Q4,21.Q1 | 0 | 0 | 5 | 0 | %
DC_E_ERBS_EVENTS_EUTRANCELLFDD_V | pmCceUtilDistrPartition25 | L20.Q1,20.Q1,20.Q2,20.Q3,20.Q4,21.Q1 | 1 | 6 | 10 | 0 | %
DC_E_ERBS_EVENTS_EUTRANCELLFDD_V | pmCceUtilDistrPartition25 | L20.Q1,20.Q1,20.Q2,20.Q3,20.Q4,21.Q1 | 2 | 11 | 15 | 0 | %
DC_E_ERBS_EVENTS_EUTRANCELLFDD_V | pmCceUtilDistrPartition25 | L20.Q1,20.Q1,20.Q2,20.Q3,20.Q4,21.Q1 | 3 | 16 | 20 | 0 | %
DC_E_ERBS_EVENTS_EUTRANCELLFDD_V | pmCceUtilDistrPartition25 | L20.Q1,20.Q1,20.Q2,20.Q3,20.Q4,21.Q1 | 4 | 21 | 25 | 0 | %
DC_E_ERBS_EVENTS_EUTRANCELLFDD_V | pmCceUtilDistrPartition25 | L20.Q1,20.Q1,20.Q2,20.Q3,20.Q4,21.Q1 | 5 | 26 | 30 | 0 | %
DC_E_ERBS_EVENTS_EUTRANCELLFDD_V | pmCceUtilDistrPartition25 | L20.Q1,20.Q1,20.Q2,20.Q3,20.Q4,21.Q1 | 6 | 31 | 35 | 0 | %
DC_E_ERBS_EVENTS_EUTRANCELLFDD_V | pmCceUtilDistrPartition25 | L20.Q1,20.Q1,20.Q2,20.Q3,20.Q4,21.Q1 | 7 | 36 | 40 | 0 | %
DC_E_ERBS_EVENTS_EUTRANCELLFDD_V | pmCceUtilDistrPartition25 | L20.Q1,20.Q1,20.Q2,20.Q3,20.Q4,21.Q1 | 8 | 41 | 45 | 0 | %
DC_E_ERBS_EVENTS_EUTRANCELLFDD_V | pmCceUtilDistrPartition25 | L20.Q1,20.Q1,20.Q2,20.Q3,20.Q4,21.Q1 | 9 | 46 | 50 | 0 | %
DC_E_ERBS_EVENTS_EUTRANCELLFDD_V | pmCceUtilDistrPartition25 | L20.Q1,20.Q1,20.Q2,20.Q3,20.Q4,21.Q1 | 10 | 51 | 55 | 0 | %
DC_E_ERBS_EVENTS_EUTRANCELLFDD_V | pmCceUtilDistrPartition25 | L20.Q1,20.Q1,20.Q2,20.Q3,20.Q4,21.Q1 | 11 | 56 | 60 | 0 | %
DC_E_ERBS_EVENTS_EUTRANCELLFDD_V | pmCceUtilDistrPartition25 | L20.Q1,20.Q1,20.Q2,20.Q3,20.Q4,21.Q1 | 12 | 61 | 65 | 0 | %
DC_E_ERBS_EVENTS_EUTRANCELLFDD_V | pmCceUtilDistrPartition25 | L20.Q1,20.Q1,20.Q2,20.Q3,20.Q4,21.Q1 | 13 | 66 | 70 | 0 | %
DC_E_ERBS_EVENTS_EUTRANCELLFDD_V | pmCceUtilDistrPartition25 | L20.Q1,20.Q1,20.Q2,20.Q3,20.Q4,21.Q1 | 14 | 71 | 75 | 0 | %
DC_E_ERBS_EVENTS_EUTRANCELLFDD_V | pmCceUtilDistrPartition25 | L20.Q1,20.Q1,20.Q2,20.Q3,20.Q4,21.Q1 | 15 | 76 | 80 | 0 | %
DC_E_ERBS_EVENTS_EUTRANCELLFDD_V | pmCceUtilDistrPartition25 | L20.Q1,20.Q1,20.Q2,20.Q3,20.Q4,21.Q1 | 16 | 81 | 85 | 0 | %
DC_E_ERBS_EVENTS_EUTRANCELLFDD_V | pmCceUtilDistrPartition25 | L20.Q1,20.Q1,20.Q2,20.Q3,20.Q4,21.Q1 | 17 | 86 | 90 | 0 | %
DC_E_ERBS_EVENTS_EUTRANCELLFDD_V | pmCceUtilDistrPartition25 | L20.Q1,20.Q1,20.Q2,20.Q3,20.Q4,21.Q1 | 18 | 91 | 95 | 0 | %
DC_E_ERBS_EVENTS_EUTRANCELLFDD_V | pmCceUtilDistrPartition25 | L20.Q1,20.Q1,20.Q2,20.Q3,20.Q4,21.Q1 | 19 | 96 | 100 | 0 | %
DC_E_ERBS_EVENTS_EUTRANCELLFDD_V | pmCceUtilDistrPartition26 | L20.Q1,20.Q1,20.Q2,20.Q3,20.Q4,21.Q1 | 0 | 0 | 5 | 0 | %
DC_E_ERBS_EVENTS_EUTRANCELLFDD_V | pmCceUtilDistrPartition26 | L20.Q1,20.Q1,20.Q2,20.Q3,20.Q4,21.Q1 | 1 | 6 | 10 | 0 | %
DC_E_ERBS_EVENTS_EUTRANCELLFDD_V | pmCceUtilDistrPartition26 | L20.Q1,20.Q1,20.Q2,20.Q3,20.Q4,21.Q1 | 2 | 11 | 15 | 0 | %
DC_E_ERBS_EVENTS_EUTRANCELLFDD_V | pmCceUtilDistrPartition26 | L20.Q1,20.Q1,20.Q2,20.Q3,20.Q4,21.Q1 | 3 | 16 | 20 | 0 | %
DC_E_ERBS_EVENTS_EUTRANCELLFDD_V | pmCceUtilDistrPartition26 | L20.Q1,20.Q1,20.Q2,20.Q3,20.Q4,21.Q1 | 4 | 21 | 25 | 0 | %
DC_E_ERBS_EVENTS_EUTRANCELLFDD_V | pmCceUtilDistrPartition26 | L20.Q1,20.Q1,20.Q2,20.Q3,20.Q4,21.Q1 | 5 | 26 | 30 | 0 | %
DC_E_ERBS_EVENTS_EUTRANCELLFDD_V | pmCceUtilDistrPartition26 | L20.Q1,20.Q1,20.Q2,20.Q3,20.Q4,21.Q1 | 6 | 31 | 35 | 0 | %
DC_E_ERBS_EVENTS_EUTRANCELLFDD_V | pmCceUtilDistrPartition26 | L20.Q1,20.Q1,20.Q2,20.Q3,20.Q4,21.Q1 | 7 | 36 | 40 | 0 | %
DC_E_ERBS_EVENTS_EUTRANCELLFDD_V | pmCceUtilDistrPartition26 | L20.Q1,20.Q1,20.Q2,20.Q3,20.Q4,21.Q1 | 8 | 41 | 45 | 0 | %
DC_E_ERBS_EVENTS_EUTRANCELLFDD_V | pmCceUtilDistrPartition26 | L20.Q1,20.Q1,20.Q2,20.Q3,20.Q4,21.Q1 | 9 | 46 | 50 | 0 | %
DC_E_ERBS_EVENTS_EUTRANCELLFDD_V | pmCceUtilDistrPartition26 | L20.Q1,20.Q1,20.Q2,20.Q3,20.Q4,21.Q1 | 10 | 51 | 55 | 0 | %
DC_E_ERBS_EVENTS_EUTRANCELLFDD_V | pmCceUtilDistrPartition26 | L20.Q1,20.Q1,20.Q2,20.Q3,20.Q4,21.Q1 | 11 | 56 | 60 | 0 | %
DC_E_ERBS_EVENTS_EUTRANCELLFDD_V | pmCceUtilDistrPartition26 | L20.Q1,20.Q1,20.Q2,20.Q3,20.Q4,21.Q1 | 12 | 61 | 65 | 0 | %
DC_E_ERBS_EVENTS_EUTRANCELLFDD_V | pmCceUtilDistrPartition26 | L20.Q1,20.Q1,20.Q2,20.Q3,20.Q4,21.Q1 | 13 | 66 | 70 | 0 | %
DC_E_ERBS_EVENTS_EUTRANCELLFDD_V | pmCceUtilDistrPartition26 | L20.Q1,20.Q1,20.Q2,20.Q3,20.Q4,21.Q1 | 14 | 71 | 75 | 0 | %
DC_E_ERBS_EVENTS_EUTRANCELLFDD_V | pmCceUtilDistrPartition26 | L20.Q1,20.Q1,20.Q2,20.Q3,20.Q4,21.Q1 | 15 | 76 | 80 | 0 | %
DC_E_ERBS_EVENTS_EUTRANCELLFDD_V | pmCceUtilDistrPartition26 | L20.Q1,20.Q1,20.Q2,20.Q3,20.Q4,21.Q1 | 16 | 81 | 85 | 0 | %
DC_E_ERBS_EVENTS_EUTRANCELLFDD_V | pmCceUtilDistrPartition26 | L20.Q1,20.Q1,20.Q2,20.Q3,20.Q4,21.Q1 | 17 | 86 | 90 | 0 | %
DC_E_ERBS_EVENTS_EUTRANCELLFDD_V | pmCceUtilDistrPartition26 | L20.Q1,20.Q1,20.Q2,20.Q3,20.Q4,21.Q1 | 18 | 91 | 95 | 0 | %
DC_E_ERBS_EVENTS_EUTRANCELLFDD_V | pmCceUtilDistrPartition26 | L20.Q1,20.Q1,20.Q2,20.Q3,20.Q4,21.Q1 | 19 | 96 | 100 | 0 | %
DC_E_ERBS_EVENTS_EUTRANCELLFDD_V | pmPrbDlUtilDistrPartition25 | L20.Q1,20.Q1,20.Q2,20.Q3,20.Q4,21.Q1 | 0 | 0 | 5 | 0 | %
DC_E_ERBS_EVENTS_EUTRANCELLFDD_V | pmPrbDlUtilDistrPartition25 | L20.Q1,20.Q1,20.Q2,20.Q3,20.Q4,21.Q1 | 1 | 6 | 10 | 0 | %
DC_E_ERBS_EVENTS_EUTRANCELLFDD_V | pmPrbDlUtilDistrPartition25 | L20.Q1,20.Q1,20.Q2,20.Q3,20.Q4,21.Q1 | 2 | 11 | 15 | 0 | %
DC_E_ERBS_EVENTS_EUTRANCELLFDD_V | pmPrbDlUtilDistrPartition25 | L20.Q1,20.Q1,20.Q2,20.Q3,20.Q4,21.Q1 | 3 | 16 | 20 | 0 | %
DC_E_ERBS_EVENTS_EUTRANCELLFDD_V | pmPrbDlUtilDistrPartition25 | L20.Q1,20.Q1,20.Q2,20.Q3,20.Q4,21.Q1 | 4 | 21 | 25 | 0 | %
DC_E_ERBS_EVENTS_EUTRANCELLFDD_V | pmPrbDlUtilDistrPartition25 | L20.Q1,20.Q1,20.Q2,20.Q3,20.Q4,21.Q1 | 5 | 26 | 30 | 0 | %
DC_E_ERBS_EVENTS_EUTRANCELLFDD_V | pmPrbDlUtilDistrPartition25 | L20.Q1,20.Q1,20.Q2,20.Q3,20.Q4,21.Q1 | 6 | 31 | 35 | 0 | %
DC_E_ERBS_EVENTS_EUTRANCELLFDD_V | pmPrbDlUtilDistrPartition25 | L20.Q1,20.Q1,20.Q2,20.Q3,20.Q4,21.Q1 | 7 | 36 | 40 | 0 | %
DC_E_ERBS_EVENTS_EUTRANCELLFDD_V | pmPrbDlUtilDistrPartition25 | L20.Q1,20.Q1,20.Q2,20.Q3,20.Q4,21.Q1 | 8 | 41 | 45 | 0 | %
DC_E_ERBS_EVENTS_EUTRANCELLFDD_V | pmPrbDlUtilDistrPartition25 | L20.Q1,20.Q1,20.Q2,20.Q3,20.Q4,21.Q1 | 9 | 46 | 50 | 0 | %
DC_E_ERBS_EVENTS_EUTRANCELLFDD_V | pmPrbDlUtilDistrPartition25 | L20.Q1,20.Q1,20.Q2,20.Q3,20.Q4,21.Q1 | 10 | 51 | 55 | 0 | %
DC_E_ERBS_EVENTS_EUTRANCELLFDD_V | pmPrbDlUtilDistrPartition25 | L20.Q1,20.Q1,20.Q2,20.Q3,20.Q4,21.Q1 | 11 | 56 | 60 | 0 | %
DC_E_ERBS_EVENTS_EUTRANCELLFDD_V | pmPrbDlUtilDistrPartition25 | L20.Q1,20.Q1,20.Q2,20.Q3,20.Q4,21.Q1 | 12 | 61 | 65 | 0 | %
DC_E_ERBS_EVENTS_EUTRANCELLFDD_V | pmPrbDlUtilDistrPartition25 | L20.Q1,20.Q1,20.Q2,20.Q3,20.Q4,21.Q1 | 13 | 66 | 70 | 0 | %
DC_E_ERBS_EVENTS_EUTRANCELLFDD_V | pmPrbDlUtilDistrPartition25 | L20.Q1,20.Q1,20.Q2,20.Q3,20.Q4,21.Q1 | 14 | 71 | 75 | 0 | %
DC_E_ERBS_EVENTS_EUTRANCELLFDD_V | pmPrbDlUtilDistrPartition25 | L20.Q1,20.Q1,20.Q2,20.Q3,20.Q4,21.Q1 | 15 | 76 | 80 | 0 | %
DC_E_ERBS_EVENTS_EUTRANCELLFDD_V | pmPrbDlUtilDistrPartition25 | L20.Q1,20.Q1,20.Q2,20.Q3,20.Q4,21.Q1 | 16 | 81 | 85 | 0 | %
DC_E_ERBS_EVENTS_EUTRANCELLFDD_V | pmPrbDlUtilDistrPartition25 | L20.Q1,20.Q1,20.Q2,20.Q3,20.Q4,21.Q1 | 17 | 86 | 90 | 0 | %
DC_E_ERBS_EVENTS_EUTRANCELLFDD_V | pmPrbDlUtilDistrPartition25 | L20.Q1,20.Q1,20.Q2,20.Q3,20.Q4,21.Q1 | 18 | 91 | 95 | 0 | %
DC_E_ERBS_EVENTS_EUTRANCELLFDD_V | pmPrbDlUtilDistrPartition25 | L20.Q1,20.Q1,20.Q2,20.Q3,20.Q4,21.Q1 | 19 | 96 | 100 | 0 | %
DC_E_ERBS_EVENTS_EUTRANCELLFDD_V | pmPrbDlUtilDistrPartition26 | L20.Q1,20.Q1,20.Q2,20.Q3,20.Q4,21.Q1 | 0 | 0 | 5 | 0 | %
DC_E_ERBS_EVENTS_EUTRANCELLFDD_V | pmPrbDlUtilDistrPartition26 | L20.Q1,20.Q1,20.Q2,20.Q3,20.Q4,21.Q1 | 1 | 6 | 10 | 0 | %
DC_E_ERBS_EVENTS_EUTRANCELLFDD_V | pmPrbDlUtilDistrPartition26 | L20.Q1,20.Q1,20.Q2,20.Q3,20.Q4,21.Q1 | 2 | 11 | 15 | 0 | %
DC_E_ERBS_EVENTS_EUTRANCELLFDD_V | pmPrbDlUtilDistrPartition26 | L20.Q1,20.Q1,20.Q2,20.Q3,20.Q4,21.Q1 | 3 | 16 | 20 | 0 | %
DC_E_ERBS_EVENTS_EUTRANCELLFDD_V | pmPrbDlUtilDistrPartition26 | L20.Q1,20.Q1,20.Q2,20.Q3,20.Q4,21.Q1 | 4 | 21 | 25 | 0 | %
DC_E_ERBS_EVENTS_EUTRANCELLFDD_V | pmPrbDlUtilDistrPartition26 | L20.Q1,20.Q1,20.Q2,20.Q3,20.Q4,21.Q1 | 5 | 26 | 30 | 0 | %
DC_E_ERBS_EVENTS_EUTRANCELLFDD_V | pmPrbDlUtilDistrPartition26 | L20.Q1,20.Q1,20.Q2,20.Q3,20.Q4,21.Q1 | 6 | 31 | 35 | 0 | %
DC_E_ERBS_EVENTS_EUTRANCELLFDD_V | pmPrbDlUtilDistrPartition26 | L20.Q1,20.Q1,20.Q2,20.Q3,20.Q4,21.Q1 | 7 | 36 | 40 | 0 | %
DC_E_ERBS_EVENTS_EUTRANCELLFDD_V | pmPrbDlUtilDistrPartition26 | L20.Q1,20.Q1,20.Q2,20.Q3,20.Q4,21.Q1 | 8 | 41 | 45 | 0 | %
DC_E_ERBS_EVENTS_EUTRANCELLFDD_V | pmPrbDlUtilDistrPartition26 | L20.Q1,20.Q1,20.Q2,20.Q3,20.Q4,21.Q1 | 9 | 46 | 50 | 0 | %
DC_E_ERBS_EVENTS_EUTRANCELLFDD_V | pmPrbDlUtilDistrPartition26 | L20.Q1,20.Q1,20.Q2,20.Q3,20.Q4,21.Q1 | 10 | 51 | 55 | 0 | %
DC_E_ERBS_EVENTS_EUTRANCELLFDD_V | pmPrbDlUtilDistrPartition26 | L20.Q1,20.Q1,20.Q2,20.Q3,20.Q4,21.Q1 | 11 | 56 | 60 | 0 | %
DC_E_ERBS_EVENTS_EUTRANCELLFDD_V | pmPrbDlUtilDistrPartition26 | L20.Q1,20.Q1,20.Q2,20.Q3,20.Q4,21.Q1 | 12 | 61 | 65 | 0 | %
DC_E_ERBS_EVENTS_EUTRANCELLFDD_V | pmPrbDlUtilDistrPartition26 | L20.Q1,20.Q1,20.Q2,20.Q3,20.Q4,21.Q1 | 13 | 66 | 70 | 0 | %
DC_E_ERBS_EVENTS_EUTRANCELLFDD_V | pmPrbDlUtilDistrPartition26 | L20.Q1,20.Q1,20.Q2,20.Q3,20.Q4,21.Q1 | 14 | 71 | 75 | 0 | %
DC_E_ERBS_EVENTS_EUTRANCELLFDD_V | pmPrbDlUtilDistrPartition26 | L20.Q1,20.Q1,20.Q2,20.Q3,20.Q4,21.Q1 | 15 | 76 | 80 | 0 | %
DC_E_ERBS_EVENTS_EUTRANCELLFDD_V | pmPrbDlUtilDistrPartition26 | L20.Q1,20.Q1,20.Q2,20.Q3,20.Q4,21.Q1 | 16 | 81 | 85 | 0 | %
DC_E_ERBS_EVENTS_EUTRANCELLFDD_V | pmPrbDlUtilDistrPartition26 | L20.Q1,20.Q1,20.Q2,20.Q3,20.Q4,21.Q1 | 17 | 86 | 90 | 0 | %
DC_E_ERBS_EVENTS_EUTRANCELLFDD_V | pmPrbDlUtilDistrPartition26 | L20.Q1,20.Q1,20.Q2,20.Q3,20.Q4,21.Q1 | 18 | 91 | 95 | 0 | %
DC_E_ERBS_EVENTS_EUTRANCELLFDD_V | pmPrbDlUtilDistrPartition26 | L20.Q1,20.Q1,20.Q2,20.Q3,20.Q4,21.Q1 | 19 | 96 | 100 | 0 | %
DC_E_ERBS_EVENTS_EUTRANCELLTDD_V | pmPrbUlUtilDistrPartition25 | L20.Q1,20.Q1,20.Q2,20.Q3,20.Q4,21.Q1 | 0 | 0 | 5 | 0 | %
DC_E_ERBS_EVENTS_EUTRANCELLTDD_V | pmPrbUlUtilDistrPartition25 | L20.Q1,20.Q1,20.Q2,20.Q3,20.Q4,21.Q1 | 1 | 6 | 10 | 0 | %
DC_E_ERBS_EVENTS_EUTRANCELLTDD_V | pmPrbUlUtilDistrPartition25 | L20.Q1,20.Q1,20.Q2,20.Q3,20.Q4,21.Q1 | 2 | 11 | 15 | 0 | %
DC_E_ERBS_EVENTS_EUTRANCELLTDD_V | pmPrbUlUtilDistrPartition25 | L20.Q1,20.Q1,20.Q2,20.Q3,20.Q4,21.Q1 | 3 | 16 | 20 | 0 | %
DC_E_ERBS_EVENTS_EUTRANCELLTDD_V | pmPrbUlUtilDistrPartition25 | L20.Q1,20.Q1,20.Q2,20.Q3,20.Q4,21.Q1 | 4 | 21 | 25 | 0 | %
DC_E_ERBS_EVENTS_EUTRANCELLTDD_V | pmPrbUlUtilDistrPartition25 | L20.Q1,20.Q1,20.Q2,20.Q3,20.Q4,21.Q1 | 5 | 26 | 30 | 0 | %
DC_E_ERBS_EVENTS_EUTRANCELLTDD_V | pmPrbUlUtilDistrPartition25 | L20.Q1,20.Q1,20.Q2,20.Q3,20.Q4,21.Q1 | 6 | 31 | 35 | 0 | %
DC_E_ERBS_EVENTS_EUTRANCELLTDD_V | pmPrbUlUtilDistrPartition25 | L20.Q1,20.Q1,20.Q2,20.Q3,20.Q4,21.Q1 | 7 | 36 | 40 | 0 | %
DC_E_ERBS_EVENTS_EUTRANCELLTDD_V | pmPrbUlUtilDistrPartition25 | L20.Q1,20.Q1,20.Q2,20.Q3,20.Q4,21.Q1 | 8 | 41 | 45 | 0 | %
DC_E_ERBS_EVENTS_EUTRANCELLTDD_V | pmPrbUlUtilDistrPartition25 | L20.Q1,20.Q1,20.Q2,20.Q3,20.Q4,21.Q1 | 9 | 46 | 50 | 0 | %
DC_E_ERBS_EVENTS_EUTRANCELLTDD_V | pmPrbUlUtilDistrPartition25 | L20.Q1,20.Q1,20.Q2,20.Q3,20.Q4,21.Q1 | 10 | 51 | 55 | 0 | %
DC_E_ERBS_EVENTS_EUTRANCELLTDD_V | pmPrbUlUtilDistrPartition25 | L20.Q1,20.Q1,20.Q2,20.Q3,20.Q4,21.Q1 | 11 | 56 | 60 | 0 | %
DC_E_ERBS_EVENTS_EUTRANCELLTDD_V | pmPrbUlUtilDistrPartition25 | L20.Q1,20.Q1,20.Q2,20.Q3,20.Q4,21.Q1 | 12 | 61 | 65 | 0 | %
DC_E_ERBS_EVENTS_EUTRANCELLTDD_V | pmPrbUlUtilDistrPartition25 | L20.Q1,20.Q1,20.Q2,20.Q3,20.Q4,21.Q1 | 13 | 66 | 70 | 0 | %
DC_E_ERBS_EVENTS_EUTRANCELLTDD_V | pmPrbUlUtilDistrPartition25 | L20.Q1,20.Q1,20.Q2,20.Q3,20.Q4,21.Q1 | 14 | 71 | 75 | 0 | %
DC_E_ERBS_EVENTS_EUTRANCELLTDD_V | pmPrbUlUtilDistrPartition25 | L20.Q1,20.Q1,20.Q2,20.Q3,20.Q4,21.Q1 | 15 | 76 | 80 | 0 | %
DC_E_ERBS_EVENTS_EUTRANCELLTDD_V | pmPrbUlUtilDistrPartition25 | L20.Q1,20.Q1,20.Q2,20.Q3,20.Q4,21.Q1 | 16 | 81 | 85 | 0 | %
DC_E_ERBS_EVENTS_EUTRANCELLTDD_V | pmPrbUlUtilDistrPartition25 | L20.Q1,20.Q1,20.Q2,20.Q3,20.Q4,21.Q1 | 17 | 86 | 90 | 0 | %
DC_E_ERBS_EVENTS_EUTRANCELLTDD_V | pmPrbUlUtilDistrPartition25 | L20.Q1,20.Q1,20.Q2,20.Q3,20.Q4,21.Q1 | 18 | 91 | 95 | 0 | %
DC_E_ERBS_EVENTS_EUTRANCELLTDD_V | pmPrbUlUtilDistrPartition25 | L20.Q1,20.Q1,20.Q2,20.Q3,20.Q4,21.Q1 | 19 | 96 | 100 | 0 | %
DC_E_ERBS_EVENTS_EUTRANCELLTDD_V | pmPrbUlUtilDistrPartition26 | L20.Q1,20.Q1,20.Q2,20.Q3,20.Q4,21.Q1 | 0 | 0 | 5 | 0 | %
DC_E_ERBS_EVENTS_EUTRANCELLTDD_V | pmPrbUlUtilDistrPartition26 | L20.Q1,20.Q1,20.Q2,20.Q3,20.Q4,21.Q1 | 1 | 6 | 10 | 0 | %
DC_E_ERBS_EVENTS_EUTRANCELLTDD_V | pmPrbUlUtilDistrPartition26 | L20.Q1,20.Q1,20.Q2,20.Q3,20.Q4,21.Q1 | 2 | 11 | 15 | 0 | %
DC_E_ERBS_EVENTS_EUTRANCELLTDD_V | pmPrbUlUtilDistrPartition26 | L20.Q1,20.Q1,20.Q2,20.Q3,20.Q4,21.Q1 | 3 | 16 | 20 | 0 | %
DC_E_ERBS_EVENTS_EUTRANCELLTDD_V | pmPrbUlUtilDistrPartition26 | L20.Q1,20.Q1,20.Q2,20.Q3,20.Q4,21.Q1 | 4 | 21 | 25 | 0 | %
DC_E_ERBS_EVENTS_EUTRANCELLTDD_V | pmPrbUlUtilDistrPartition26 | L20.Q1,20.Q1,20.Q2,20.Q3,20.Q4,21.Q1 | 5 | 26 | 30 | 0 | %
DC_E_ERBS_EVENTS_EUTRANCELLTDD_V | pmPrbUlUtilDistrPartition26 | L20.Q1,20.Q1,20.Q2,20.Q3,20.Q4,21.Q1 | 6 | 31 | 35 | 0 | %
DC_E_ERBS_EVENTS_EUTRANCELLTDD_V | pmPrbUlUtilDistrPartition26 | L20.Q1,20.Q1,20.Q2,20.Q3,20.Q4,21.Q1 | 7 | 36 | 40 | 0 | %
DC_E_ERBS_EVENTS_EUTRANCELLTDD_V | pmPrbUlUtilDistrPartition26 | L20.Q1,20.Q1,20.Q2,20.Q3,20.Q4,21.Q1 | 8 | 41 | 45 | 0 | %
DC_E_ERBS_EVENTS_EUTRANCELLTDD_V | pmPrbUlUtilDistrPartition26 | L20.Q1,20.Q1,20.Q2,20.Q3,20.Q4,21.Q1 | 9 | 46 | 50 | 0 | %
DC_E_ERBS_EVENTS_EUTRANCELLTDD_V | pmPrbUlUtilDistrPartition26 | L20.Q1,20.Q1,20.Q2,20.Q3,20.Q4,21.Q1 | 10 | 51 | 55 | 0 | %
DC_E_ERBS_EVENTS_EUTRANCELLTDD_V | pmPrbUlUtilDistrPartition26 | L20.Q1,20.Q1,20.Q2,20.Q3,20.Q4,21.Q1 | 11 | 56 | 60 | 0 | %
DC_E_ERBS_EVENTS_EUTRANCELLTDD_V | pmPrbUlUtilDistrPartition26 | L20.Q1,20.Q1,20.Q2,20.Q3,20.Q4,21.Q1 | 12 | 61 | 65 | 0 | %
DC_E_ERBS_EVENTS_EUTRANCELLTDD_V | pmPrbUlUtilDistrPartition26 | L20.Q1,20.Q1,20.Q2,20.Q3,20.Q4,21.Q1 | 13 | 66 | 70 | 0 | %
DC_E_ERBS_EVENTS_EUTRANCELLTDD_V | pmPrbUlUtilDistrPartition26 | L20.Q1,20.Q1,20.Q2,20.Q3,20.Q4,21.Q1 | 14 | 71 | 75 | 0 | %
DC_E_ERBS_EVENTS_EUTRANCELLTDD_V | pmPrbUlUtilDistrPartition26 | L20.Q1,20.Q1,20.Q2,20.Q3,20.Q4,21.Q1 | 15 | 76 | 80 | 0 | %
DC_E_ERBS_EVENTS_EUTRANCELLTDD_V | pmPrbUlUtilDistrPartition26 | L20.Q1,20.Q1,20.Q2,20.Q3,20.Q4,21.Q1 | 16 | 81 | 85 | 0 | %
DC_E_ERBS_EVENTS_EUTRANCELLTDD_V | pmPrbUlUtilDistrPartition26 | L20.Q1,20.Q1,20.Q2,20.Q3,20.Q4,21.Q1 | 17 | 86 | 90 | 0 | %
DC_E_ERBS_EVENTS_EUTRANCELLTDD_V | pmPrbUlUtilDistrPartition26 | L20.Q1,20.Q1,20.Q2,20.Q3,20.Q4,21.Q1 | 18 | 91 | 95 | 0 | %
DC_E_ERBS_EVENTS_EUTRANCELLTDD_V | pmPrbUlUtilDistrPartition26 | L20.Q1,20.Q1,20.Q2,20.Q3,20.Q4,21.Q1 | 19 | 96 | 100 | 0 | %
DC_E_ERBS_EVENTS_EUTRANCELLTDD_V | pmCceUtilDistrPartition25 | L20.Q1,20.Q1,20.Q2,20.Q3,20.Q4,21.Q1 | 0 | 0 | 5 | 0 | %
DC_E_ERBS_EVENTS_EUTRANCELLTDD_V | pmCceUtilDistrPartition25 | L20.Q1,20.Q1,20.Q2,20.Q3,20.Q4,21.Q1 | 1 | 6 | 10 | 0 | %
DC_E_ERBS_EVENTS_EUTRANCELLTDD_V | pmCceUtilDistrPartition25 | L20.Q1,20.Q1,20.Q2,20.Q3,20.Q4,21.Q1 | 2 | 11 | 15 | 0 | %
DC_E_ERBS_EVENTS_EUTRANCELLTDD_V | pmCceUtilDistrPartition25 | L20.Q1,20.Q1,20.Q2,20.Q3,20.Q4,21.Q1 | 3 | 16 | 20 | 0 | %
DC_E_ERBS_EVENTS_EUTRANCELLTDD_V | pmCceUtilDistrPartition25 | L20.Q1,20.Q1,20.Q2,20.Q3,20.Q4,21.Q1 | 4 | 21 | 25 | 0 | %
DC_E_ERBS_EVENTS_EUTRANCELLTDD_V | pmCceUtilDistrPartition25 | L20.Q1,20.Q1,20.Q2,20.Q3,20.Q4,21.Q1 | 5 | 26 | 30 | 0 | %
DC_E_ERBS_EVENTS_EUTRANCELLTDD_V | pmCceUtilDistrPartition25 | L20.Q1,20.Q1,20.Q2,20.Q3,20.Q4,21.Q1 | 6 | 31 | 35 | 0 | %
DC_E_ERBS_EVENTS_EUTRANCELLTDD_V | pmCceUtilDistrPartition25 | L20.Q1,20.Q1,20.Q2,20.Q3,20.Q4,21.Q1 | 7 | 36 | 40 | 0 | %
DC_E_ERBS_EVENTS_EUTRANCELLTDD_V | pmCceUtilDistrPartition25 | L20.Q1,20.Q1,20.Q2,20.Q3,20.Q4,21.Q1 | 8 | 41 | 45 | 0 | %
DC_E_ERBS_EVENTS_EUTRANCELLTDD_V | pmCceUtilDistrPartition25 | L20.Q1,20.Q1,20.Q2,20.Q3,20.Q4,21.Q1 | 9 | 46 | 50 | 0 | %
DC_E_ERBS_EVENTS_EUTRANCELLTDD_V | pmCceUtilDistrPartition25 | L20.Q1,20.Q1,20.Q2,20.Q3,20.Q4,21.Q1 | 10 | 51 | 55 | 0 | %
DC_E_ERBS_EVENTS_EUTRANCELLTDD_V | pmCceUtilDistrPartition25 | L20.Q1,20.Q1,20.Q2,20.Q3,20.Q4,21.Q1 | 11 | 56 | 60 | 0 | %
DC_E_ERBS_EVENTS_EUTRANCELLTDD_V | pmCceUtilDistrPartition25 | L20.Q1,20.Q1,20.Q2,20.Q3,20.Q4,21.Q1 | 12 | 61 | 65 | 0 | %
DC_E_ERBS_EVENTS_EUTRANCELLTDD_V | pmCceUtilDistrPartition25 | L20.Q1,20.Q1,20.Q2,20.Q3,20.Q4,21.Q1 | 13 | 66 | 70 | 0 | %
DC_E_ERBS_EVENTS_EUTRANCELLTDD_V | pmCceUtilDistrPartition25 | L20.Q1,20.Q1,20.Q2,20.Q3,20.Q4,21.Q1 | 14 | 71 | 75 | 0 | %
DC_E_ERBS_EVENTS_EUTRANCELLTDD_V | pmCceUtilDistrPartition25 | L20.Q1,20.Q1,20.Q2,20.Q3,20.Q4,21.Q1 | 15 | 76 | 80 | 0 | %
DC_E_ERBS_EVENTS_EUTRANCELLTDD_V | pmCceUtilDistrPartition25 | L20.Q1,20.Q1,20.Q2,20.Q3,20.Q4,21.Q1 | 16 | 81 | 85 | 0 | %
DC_E_ERBS_EVENTS_EUTRANCELLTDD_V | pmCceUtilDistrPartition25 | L20.Q1,20.Q1,20.Q2,20.Q3,20.Q4,21.Q1 | 17 | 86 | 90 | 0 | %
DC_E_ERBS_EVENTS_EUTRANCELLTDD_V | pmCceUtilDistrPartition25 | L20.Q1,20.Q1,20.Q2,20.Q3,20.Q4,21.Q1 | 18 | 91 | 95 | 0 | %
DC_E_ERBS_EVENTS_EUTRANCELLTDD_V | pmCceUtilDistrPartition25 | L20.Q1,20.Q1,20.Q2,20.Q3,20.Q4,21.Q1 | 19 | 96 | 100 | 0 | %
DC_E_ERBS_EVENTS_EUTRANCELLTDD_V | pmCceUtilDistrPartition26 | L20.Q1,20.Q1,20.Q2,20.Q3,20.Q4,21.Q1 | 0 | 0 | 5 | 0 | %
DC_E_ERBS_EVENTS_EUTRANCELLTDD_V | pmCceUtilDistrPartition26 | L20.Q1,20.Q1,20.Q2,20.Q3,20.Q4,21.Q1 | 1 | 6 | 10 | 0 | %
DC_E_ERBS_EVENTS_EUTRANCELLTDD_V | pmCceUtilDistrPartition26 | L20.Q1,20.Q1,20.Q2,20.Q3,20.Q4,21.Q1 | 2 | 11 | 15 | 0 | %
DC_E_ERBS_EVENTS_EUTRANCELLTDD_V | pmCceUtilDistrPartition26 | L20.Q1,20.Q1,20.Q2,20.Q3,20.Q4,21.Q1 | 3 | 16 | 20 | 0 | %
DC_E_ERBS_EVENTS_EUTRANCELLTDD_V | pmCceUtilDistrPartition26 | L20.Q1,20.Q1,20.Q2,20.Q3,20.Q4,21.Q1 | 4 | 21 | 25 | 0 | %
DC_E_ERBS_EVENTS_EUTRANCELLTDD_V | pmCceUtilDistrPartition26 | L20.Q1,20.Q1,20.Q2,20.Q3,20.Q4,21.Q1 | 5 | 26 | 30 | 0 | %
DC_E_ERBS_EVENTS_EUTRANCELLTDD_V | pmCceUtilDistrPartition26 | L20.Q1,20.Q1,20.Q2,20.Q3,20.Q4,21.Q1 | 6 | 31 | 35 | 0 | %
DC_E_ERBS_EVENTS_EUTRANCELLTDD_V | pmCceUtilDistrPartition26 | L20.Q1,20.Q1,20.Q2,20.Q3,20.Q4,21.Q1 | 7 | 36 | 40 | 0 | %
DC_E_ERBS_EVENTS_EUTRANCELLTDD_V | pmCceUtilDistrPartition26 | L20.Q1,20.Q1,20.Q2,20.Q3,20.Q4,21.Q1 | 8 | 41 | 45 | 0 | %
DC_E_ERBS_EVENTS_EUTRANCELLTDD_V | pmCceUtilDistrPartition26 | L20.Q1,20.Q1,20.Q2,20.Q3,20.Q4,21.Q1 | 9 | 46 | 50 | 0 | %
DC_E_ERBS_EVENTS_EUTRANCELLTDD_V | pmCceUtilDistrPartition26 | L20.Q1,20.Q1,20.Q2,20.Q3,20.Q4,21.Q1 | 10 | 51 | 55 | 0 | %
DC_E_ERBS_EVENTS_EUTRANCELLTDD_V | pmCceUtilDistrPartition26 | L20.Q1,20.Q1,20.Q2,20.Q3,20.Q4,21.Q1 | 11 | 56 | 60 | 0 | %
DC_E_ERBS_EVENTS_EUTRANCELLTDD_V | pmCceUtilDistrPartition26 | L20.Q1,20.Q1,20.Q2,20.Q3,20.Q4,21.Q1 | 12 | 61 | 65 | 0 | %
DC_E_ERBS_EVENTS_EUTRANCELLTDD_V | pmCceUtilDistrPartition26 | L20.Q1,20.Q1,20.Q2,20.Q3,20.Q4,21.Q1 | 13 | 66 | 70 | 0 | %
DC_E_ERBS_EVENTS_EUTRANCELLTDD_V | pmCceUtilDistrPartition26 | L20.Q1,20.Q1,20.Q2,20.Q3,20.Q4,21.Q1 | 14 | 71 | 75 | 0 | %
DC_E_ERBS_EVENTS_EUTRANCELLTDD_V | pmCceUtilDistrPartition26 | L20.Q1,20.Q1,20.Q2,20.Q3,20.Q4,21.Q1 | 15 | 76 | 80 | 0 | %
DC_E_ERBS_EVENTS_EUTRANCELLTDD_V | pmCceUtilDistrPartition26 | L20.Q1,20.Q1,20.Q2,20.Q3,20.Q4,21.Q1 | 16 | 81 | 85 | 0 | %
DC_E_ERBS_EVENTS_EUTRANCELLTDD_V | pmCceUtilDistrPartition26 | L20.Q1,20.Q1,20.Q2,20.Q3,20.Q4,21.Q1 | 17 | 86 | 90 | 0 | %
DC_E_ERBS_EVENTS_EUTRANCELLTDD_V | pmCceUtilDistrPartition26 | L20.Q1,20.Q1,20.Q2,20.Q3,20.Q4,21.Q1 | 18 | 91 | 95 | 0 | %
DC_E_ERBS_EVENTS_EUTRANCELLTDD_V | pmCceUtilDistrPartition26 | L20.Q1,20.Q1,20.Q2,20.Q3,20.Q4,21.Q1 | 19 | 96 | 100 | 0 | %
DC_E_ERBS_EVENTS_EUTRANCELLTDD_V | pmPrbDlUtilDistrPartition25 | L20.Q1,20.Q1,20.Q2,20.Q3,20.Q4,21.Q1 | 0 | 0 | 5 | 0 | %
DC_E_ERBS_EVENTS_EUTRANCELLTDD_V | pmPrbDlUtilDistrPartition25 | L20.Q1,20.Q1,20.Q2,20.Q3,20.Q4,21.Q1 | 1 | 6 | 10 | 0 | %
DC_E_ERBS_EVENTS_EUTRANCELLTDD_V | pmPrbDlUtilDistrPartition25 | L20.Q1,20.Q1,20.Q2,20.Q3,20.Q4,21.Q1 | 2 | 11 | 15 | 0 | %
DC_E_ERBS_EVENTS_EUTRANCELLTDD_V | pmPrbDlUtilDistrPartition25 | L20.Q1,20.Q1,20.Q2,20.Q3,20.Q4,21.Q1 | 3 | 16 | 20 | 0 | %
DC_E_ERBS_EVENTS_EUTRANCELLTDD_V | pmPrbDlUtilDistrPartition25 | L20.Q1,20.Q1,20.Q2,20.Q3,20.Q4,21.Q1 | 4 | 21 | 25 | 0 | %
DC_E_ERBS_EVENTS_EUTRANCELLTDD_V | pmPrbDlUtilDistrPartition25 | L20.Q1,20.Q1,20.Q2,20.Q3,20.Q4,21.Q1 | 5 | 26 | 30 | 0 | %
DC_E_ERBS_EVENTS_EUTRANCELLTDD_V | pmPrbDlUtilDistrPartition25 | L20.Q1,20.Q1,20.Q2,20.Q3,20.Q4,21.Q1 | 6 | 31 | 35 | 0 | %
DC_E_ERBS_EVENTS_EUTRANCELLTDD_V | pmPrbDlUtilDistrPartition25 | L20.Q1,20.Q1,20.Q2,20.Q3,20.Q4,21.Q1 | 7 | 36 | 40 | 0 | %
DC_E_ERBS_EVENTS_EUTRANCELLTDD_V | pmPrbDlUtilDistrPartition25 | L20.Q1,20.Q1,20.Q2,20.Q3,20.Q4,21.Q1 | 8 | 41 | 45 | 0 | %
DC_E_ERBS_EVENTS_EUTRANCELLTDD_V | pmPrbDlUtilDistrPartition25 | L20.Q1,20.Q1,20.Q2,20.Q3,20.Q4,21.Q1 | 9 | 46 | 50 | 0 | %
DC_E_ERBS_EVENTS_EUTRANCELLTDD_V | pmPrbDlUtilDistrPartition25 | L20.Q1,20.Q1,20.Q2,20.Q3,20.Q4,21.Q1 | 10 | 51 | 55 | 0 | %
DC_E_ERBS_EVENTS_EUTRANCELLTDD_V | pmPrbDlUtilDistrPartition25 | L20.Q1,20.Q1,20.Q2,20.Q3,20.Q4,21.Q1 | 11 | 56 | 60 | 0 | %
DC_E_ERBS_EVENTS_EUTRANCELLTDD_V | pmPrbDlUtilDistrPartition25 | L20.Q1,20.Q1,20.Q2,20.Q3,20.Q4,21.Q1 | 12 | 61 | 65 | 0 | %
DC_E_ERBS_EVENTS_EUTRANCELLTDD_V | pmPrbDlUtilDistrPartition25 | L20.Q1,20.Q1,20.Q2,20.Q3,20.Q4,21.Q1 | 13 | 66 | 70 | 0 | %
DC_E_ERBS_EVENTS_EUTRANCELLTDD_V | pmPrbDlUtilDistrPartition25 | L20.Q1,20.Q1,20.Q2,20.Q3,20.Q4,21.Q1 | 14 | 71 | 75 | 0 | %
DC_E_ERBS_EVENTS_EUTRANCELLTDD_V | pmPrbDlUtilDistrPartition25 | L20.Q1,20.Q1,20.Q2,20.Q3,20.Q4,21.Q1 | 15 | 76 | 80 | 0 | %
DC_E_ERBS_EVENTS_EUTRANCELLTDD_V | pmPrbDlUtilDistrPartition25 | L20.Q1,20.Q1,20.Q2,20.Q3,20.Q4,21.Q1 | 16 | 81 | 85 | 0 | %
DC_E_ERBS_EVENTS_EUTRANCELLTDD_V | pmPrbDlUtilDistrPartition25 | L20.Q1,20.Q1,20.Q2,20.Q3,20.Q4,21.Q1 | 17 | 86 | 90 | 0 | %
DC_E_ERBS_EVENTS_EUTRANCELLTDD_V | pmPrbDlUtilDistrPartition25 | L20.Q1,20.Q1,20.Q2,20.Q3,20.Q4,21.Q1 | 18 | 91 | 95 | 0 | %
DC_E_ERBS_EVENTS_EUTRANCELLTDD_V | pmPrbDlUtilDistrPartition25 | L20.Q1,20.Q1,20.Q2,20.Q3,20.Q4,21.Q1 | 19 | 96 | 100 | 0 | %
DC_E_ERBS_EVENTS_EUTRANCELLTDD_V | pmPrbDlUtilDistrPartition26 | L20.Q1,20.Q1,20.Q2,20.Q3,20.Q4,21.Q1 | 0 | 0 | 5 | 0 | %
DC_E_ERBS_EVENTS_EUTRANCELLTDD_V | pmPrbDlUtilDistrPartition26 | L20.Q1,20.Q1,20.Q2,20.Q3,20.Q4,21.Q1 | 1 | 6 | 10 | 0 | %
DC_E_ERBS_EVENTS_EUTRANCELLTDD_V | pmPrbDlUtilDistrPartition26 | L20.Q1,20.Q1,20.Q2,20.Q3,20.Q4,21.Q1 | 2 | 11 | 15 | 0 | %
DC_E_ERBS_EVENTS_EUTRANCELLTDD_V | pmPrbDlUtilDistrPartition26 | L20.Q1,20.Q1,20.Q2,20.Q3,20.Q4,21.Q1 | 3 | 16 | 20 | 0 | %
DC_E_ERBS_EVENTS_EUTRANCELLTDD_V | pmPrbDlUtilDistrPartition26 | L20.Q1,20.Q1,20.Q2,20.Q3,20.Q4,21.Q1 | 4 | 21 | 25 | 0 | %
DC_E_ERBS_EVENTS_EUTRANCELLTDD_V | pmPrbDlUtilDistrPartition26 | L20.Q1,20.Q1,20.Q2,20.Q3,20.Q4,21.Q1 | 5 | 26 | 30 | 0 | %
DC_E_ERBS_EVENTS_EUTRANCELLTDD_V | pmPrbDlUtilDistrPartition26 | L20.Q1,20.Q1,20.Q2,20.Q3,20.Q4,21.Q1 | 6 | 31 | 35 | 0 | %
DC_E_ERBS_EVENTS_EUTRANCELLTDD_V | pmPrbDlUtilDistrPartition26 | L20.Q1,20.Q1,20.Q2,20.Q3,20.Q4,21.Q1 | 7 | 36 | 40 | 0 | %
DC_E_ERBS_EVENTS_EUTRANCELLTDD_V | pmPrbDlUtilDistrPartition26 | L20.Q1,20.Q1,20.Q2,20.Q3,20.Q4,21.Q1 | 8 | 41 | 45 | 0 | %
DC_E_ERBS_EVENTS_EUTRANCELLTDD_V | pmPrbDlUtilDistrPartition26 | L20.Q1,20.Q1,20.Q2,20.Q3,20.Q4,21.Q1 | 9 | 46 | 50 | 0 | %
DC_E_ERBS_EVENTS_EUTRANCELLTDD_V | pmPrbDlUtilDistrPartition26 | L20.Q1,20.Q1,20.Q2,20.Q3,20.Q4,21.Q1 | 10 | 51 | 55 | 0 | %
DC_E_ERBS_EVENTS_EUTRANCELLTDD_V | pmPrbDlUtilDistrPartition26 | L20.Q1,20.Q1,20.Q2,20.Q3,20.Q4,21.Q1 | 11 | 56 | 60 | 0 | %
DC_E_ERBS_EVENTS_EUTRANCELLTDD_V | pmPrbDlUtilDistrPartition26 | L20.Q1,20.Q1,20.Q2,20.Q3,20.Q4,21.Q1 | 12 | 61 | 65 | 0 | %
DC_E_ERBS_EVENTS_EUTRANCELLTDD_V | pmPrbDlUtilDistrPartition26 | L20.Q1,20.Q1,20.Q2,20.Q3,20.Q4,21.Q1 | 13 | 66 | 70 | 0 | %
DC_E_ERBS_EVENTS_EUTRANCELLTDD_V | pmPrbDlUtilDistrPartition26 | L20.Q1,20.Q1,20.Q2,20.Q3,20.Q4,21.Q1 | 14 | 71 | 75 | 0 | %
DC_E_ERBS_EVENTS_EUTRANCELLTDD_V | pmPrbDlUtilDistrPartition26 | L20.Q1,20.Q1,20.Q2,20.Q3,20.Q4,21.Q1 | 15 | 76 | 80 | 0 | %
DC_E_ERBS_EVENTS_EUTRANCELLTDD_V | pmPrbDlUtilDistrPartition26 | L20.Q1,20.Q1,20.Q2,20.Q3,20.Q4,21.Q1 | 16 | 81 | 85 | 0 | %
DC_E_ERBS_EVENTS_EUTRANCELLTDD_V | pmPrbDlUtilDistrPartition26 | L20.Q1,20.Q1,20.Q2,20.Q3,20.Q4,21.Q1 | 17 | 86 | 90 | 0 | %
DC_E_ERBS_EVENTS_EUTRANCELLTDD_V | pmPrbDlUtilDistrPartition26 | L20.Q1,20.Q1,20.Q2,20.Q3,20.Q4,21.Q1 | 18 | 91 | 95 | 0 | %
DC_E_ERBS_EVENTS_EUTRANCELLTDD_V | pmPrbDlUtilDistrPartition26 | L20.Q1,20.Q1,20.Q2,20.Q3,20.Q4,21.Q1 | 19 | 96 | 100 | 0 | %
DC_E_ERBS_EUTRANCELLFDD_V | pmDynUeAdmCtrlQueueSizeDistr | 20.Q2,20.Q3,20.Q4,21.Q1 | 0 | 0 | 9 | 0 | %
DC_E_ERBS_EUTRANCELLFDD_V | pmDynUeAdmCtrlQueueSizeDistr | 20.Q2,20.Q3,20.Q4,21.Q1 | 1 | 10 | 19 | 0 | %
DC_E_ERBS_EUTRANCELLFDD_V | pmDynUeAdmCtrlQueueSizeDistr | 20.Q2,20.Q3,20.Q4,21.Q1 | 2 | 20 | 29 | 0 | %
DC_E_ERBS_EUTRANCELLFDD_V | pmDynUeAdmCtrlQueueSizeDistr | 20.Q2,20.Q3,20.Q4,21.Q1 | 3 | 30 | 39 | 0 | %
DC_E_ERBS_EUTRANCELLFDD_V | pmDynUeAdmCtrlQueueSizeDistr | 20.Q2,20.Q3,20.Q4,21.Q1 | 4 | 40 | 49 | 0 | %
DC_E_ERBS_EUTRANCELLFDD_V | pmDynUeAdmCtrlQueueSizeDistr | 20.Q2,20.Q3,20.Q4,21.Q1 | 5 | 50 | 59 | 0 | %
DC_E_ERBS_EUTRANCELLFDD_V | pmDynUeAdmCtrlQueueSizeDistr | 20.Q2,20.Q3,20.Q4,21.Q1 | 6 | 60 | 69 | 0 | %
DC_E_ERBS_EUTRANCELLFDD_V | pmDynUeAdmCtrlQueueSizeDistr | 20.Q2,20.Q3,20.Q4,21.Q1 | 7 | 70 | 79 | 0 | %
DC_E_ERBS_EUTRANCELLFDD_V | pmDynUeAdmCtrlQueueSizeDistr | 20.Q2,20.Q3,20.Q4,21.Q1 | 8 | 80 | 89 | 0 | %
DC_E_ERBS_EUTRANCELLFDD_V | pmDynUeAdmCtrlQueueSizeDistr | 20.Q2,20.Q3,20.Q4,21.Q1 | 9 | 90 | 100 | 0 | %
DC_E_ERBS_EUTRANCELLFDD_V | pmDynUeAdmCtrlQueueTimeDistr | 20.Q2,20.Q3,20.Q4,21.Q1 | 0 | 0 | 99 | 0 | ms
DC_E_ERBS_EUTRANCELLFDD_V | pmDynUeAdmCtrlQueueTimeDistr | 20.Q2,20.Q3,20.Q4,21.Q1 | 1 | 100 | 199 | 0 | ms
DC_E_ERBS_EUTRANCELLFDD_V | pmDynUeAdmCtrlQueueTimeDistr | 20.Q2,20.Q3,20.Q4,21.Q1 | 2 | 200 | 299 | 0 | ms
DC_E_ERBS_EUTRANCELLFDD_V | pmDynUeAdmCtrlQueueTimeDistr | 20.Q2,20.Q3,20.Q4,21.Q1 | 3 | 300 | 399 | 0 | ms
DC_E_ERBS_EUTRANCELLFDD_V | pmDynUeAdmCtrlQueueTimeDistr | 20.Q2,20.Q3,20.Q4,21.Q1 | 4 | 400 | 499 | 0 | ms
DC_E_ERBS_EUTRANCELLFDD_V | pmDynUeAdmCtrlQueueTimeDistr | 20.Q2,20.Q3,20.Q4,21.Q1 | 5 | 500 | 599 | 0 | ms
DC_E_ERBS_EUTRANCELLFDD_V | pmDynUeAdmCtrlQueueTimeDistr | 20.Q2,20.Q3,20.Q4,21.Q1 | 6 | 600 | 699 | 0 | ms
DC_E_ERBS_EUTRANCELLFDD_V | pmDynUeAdmCtrlQueueTimeDistr | 20.Q2,20.Q3,20.Q4,21.Q1 | 7 | 700 | 799 | 0 | ms
DC_E_ERBS_EUTRANCELLFDD_V | pmDynUeAdmCtrlQueueTimeDistr | 20.Q2,20.Q3,20.Q4,21.Q1 | 8 | 800 | 999 | 0 | ms
DC_E_ERBS_EUTRANCELLFDD_V | pmDynUeAdmCtrlQueueTimeDistr | 20.Q2,20.Q3,20.Q4,21.Q1 | 9 | 1000 | 1499 | 0 | ms
DC_E_ERBS_EUTRANCELLFDD_V | pmDynUeAdmCtrlQueueTimeDistr | 20.Q2,20.Q3,20.Q4,21.Q1 | 10 | 1500 | 1999 | 0 | ms
DC_E_ERBS_EUTRANCELLFDD_V | pmDynUeAdmCtrlQueueTimeDistr | 20.Q2,20.Q3,20.Q4,21.Q1 | 11 | 2000 | 2999 | 0 | ms
DC_E_ERBS_EUTRANCELLFDD_V | pmDynUeAdmCtrlQueueTimeDistr | 20.Q2,20.Q3,20.Q4,21.Q1 | 12 | 3000 | 3999 | 0 | ms
DC_E_ERBS_EUTRANCELLFDD_V | pmDynUeAdmCtrlQueueTimeDistr | 20.Q2,20.Q3,20.Q4,21.Q1 | 13 | 4000 | 5999 | 0 | ms
DC_E_ERBS_EUTRANCELLFDD_V | pmDynUeAdmCtrlQueueTimeDistr | 20.Q2,20.Q3,20.Q4,21.Q1 | 14 | 6000 | 8000 | 0 | ms
DC_E_ERBS_EUTRANCELLTDD_V | pmDynUeAdmCtrlQueueSizeDistr | 20.Q2,20.Q3,20.Q4,21.Q1 | 0 | 0 | 9 | 0 | %
DC_E_ERBS_EUTRANCELLTDD_V | pmDynUeAdmCtrlQueueSizeDistr | 20.Q2,20.Q3,20.Q4,21.Q1 | 1 | 10 | 19 | 0 | %
DC_E_ERBS_EUTRANCELLTDD_V | pmDynUeAdmCtrlQueueSizeDistr | 20.Q2,20.Q3,20.Q4,21.Q1 | 2 | 20 | 29 | 0 | %
DC_E_ERBS_EUTRANCELLTDD_V | pmDynUeAdmCtrlQueueSizeDistr | 20.Q2,20.Q3,20.Q4,21.Q1 | 3 | 30 | 39 | 0 | %
DC_E_ERBS_EUTRANCELLTDD_V | pmDynUeAdmCtrlQueueSizeDistr | 20.Q2,20.Q3,20.Q4,21.Q1 | 4 | 40 | 49 | 0 | %
DC_E_ERBS_EUTRANCELLTDD_V | pmDynUeAdmCtrlQueueSizeDistr | 20.Q2,20.Q3,20.Q4,21.Q1 | 5 | 50 | 59 | 0 | %
DC_E_ERBS_EUTRANCELLTDD_V | pmDynUeAdmCtrlQueueSizeDistr | 20.Q2,20.Q3,20.Q4,21.Q1 | 6 | 60 | 69 | 0 | %
DC_E_ERBS_EUTRANCELLTDD_V | pmDynUeAdmCtrlQueueSizeDistr | 20.Q2,20.Q3,20.Q4,21.Q1 | 7 | 70 | 79 | 0 | %
DC_E_ERBS_EUTRANCELLTDD_V | pmDynUeAdmCtrlQueueSizeDistr | 20.Q2,20.Q3,20.Q4,21.Q1 | 8 | 80 | 89 | 0 | %
DC_E_ERBS_EUTRANCELLTDD_V | pmDynUeAdmCtrlQueueSizeDistr | 20.Q2,20.Q3,20.Q4,21.Q1 | 9 | 90 | 100 | 0 | %
DC_E_ERBS_EUTRANCELLTDD_V | pmDynUeAdmCtrlQueueTimeDistr | 20.Q2,20.Q3,20.Q4,21.Q1 | 0 | 0 | 99 | 0 | ms
DC_E_ERBS_EUTRANCELLTDD_V | pmDynUeAdmCtrlQueueTimeDistr | 20.Q2,20.Q3,20.Q4,21.Q1 | 1 | 100 | 199 | 0 | ms
DC_E_ERBS_EUTRANCELLTDD_V | pmDynUeAdmCtrlQueueTimeDistr | 20.Q2,20.Q3,20.Q4,21.Q1 | 2 | 200 | 299 | 0 | ms
DC_E_ERBS_EUTRANCELLTDD_V | pmDynUeAdmCtrlQueueTimeDistr | 20.Q2,20.Q3,20.Q4,21.Q1 | 3 | 300 | 399 | 0 | ms
DC_E_ERBS_EUTRANCELLTDD_V | pmDynUeAdmCtrlQueueTimeDistr | 20.Q2,20.Q3,20.Q4,21.Q1 | 4 | 400 | 499 | 0 | ms
DC_E_ERBS_EUTRANCELLTDD_V | pmDynUeAdmCtrlQueueTimeDistr | 20.Q2,20.Q3,20.Q4,21.Q1 | 5 | 500 | 599 | 0 | ms
DC_E_ERBS_EUTRANCELLTDD_V | pmDynUeAdmCtrlQueueTimeDistr | 20.Q2,20.Q3,20.Q4,21.Q1 | 6 | 600 | 699 | 0 | ms
DC_E_ERBS_EUTRANCELLTDD_V | pmDynUeAdmCtrlQueueTimeDistr | 20.Q2,20.Q3,20.Q4,21.Q1 | 7 | 700 | 799 | 0 | ms
DC_E_ERBS_EUTRANCELLTDD_V | pmDynUeAdmCtrlQueueTimeDistr | 20.Q2,20.Q3,20.Q4,21.Q1 | 8 | 800 | 999 | 0 | ms
DC_E_ERBS_EUTRANCELLTDD_V | pmDynUeAdmCtrlQueueTimeDistr | 20.Q2,20.Q3,20.Q4,21.Q1 | 9 | 1000 | 1499 | 0 | ms
DC_E_ERBS_EUTRANCELLTDD_V | pmDynUeAdmCtrlQueueTimeDistr | 20.Q2,20.Q3,20.Q4,21.Q1 | 10 | 1500 | 1999 | 0 | ms
DC_E_ERBS_EUTRANCELLTDD_V | pmDynUeAdmCtrlQueueTimeDistr | 20.Q2,20.Q3,20.Q4,21.Q1 | 11 | 2000 | 2999 | 0 | ms
DC_E_ERBS_EUTRANCELLTDD_V | pmDynUeAdmCtrlQueueTimeDistr | 20.Q2,20.Q3,20.Q4,21.Q1 | 12 | 3000 | 3999 | 0 | ms
DC_E_ERBS_EUTRANCELLTDD_V | pmDynUeAdmCtrlQueueTimeDistr | 20.Q2,20.Q3,20.Q4,21.Q1 | 13 | 4000 | 5999 | 0 | ms
DC_E_ERBS_EUTRANCELLTDD_V | pmDynUeAdmCtrlQueueTimeDistr | 20.Q2,20.Q3,20.Q4,21.Q1 | 14 | 6000 | 8000 | 0 | ms
DC_E_ERBS_EUTRANCELLTDD_V | pmRadioTxRankSCellDistr | 20.Q2,20.Q3,20.Q4,21.Q1 | 0 |  |  | 0 | Multiple Layer Transmission rank 1.
DC_E_ERBS_EUTRANCELLTDD_V | pmRadioTxRankSCellDistr | 20.Q2,20.Q3,20.Q4,21.Q1 | 1 |  |  | 0 | Multiple Layer Transmission rank 2.
DC_E_ERBS_EUTRANCELLTDD_V | pmRadioTxRankSCellDistr | 20.Q2,20.Q3,20.Q4,21.Q1 | 2 |  |  | 0 | Multiple Layer Transmission rank 3.
DC_E_ERBS_EUTRANCELLTDD_V | pmRadioTxRankSCellDistr | 20.Q2,20.Q3,20.Q4,21.Q1 | 3 |  |  | 0 | Multiple Layer Transmission rank 4.
DC_E_ERBS_NBIOTCELL_V | pmRaAttCbraNbCe0Distr | 20.Q2,20.Q3,20.Q4,21.Q1 | 0 |  |  | 0 | No preamble detected during an NB-IoT NPRACH resource
DC_E_ERBS_NBIOTCELL_V | pmRaAttCbraNbCe0Distr | 20.Q2,20.Q3,20.Q4,21.Q1 | 1 |  |  | 0 | 1 preamble detected during an NB-IoT NPRACH resource
DC_E_ERBS_NBIOTCELL_V | pmRaAttCbraNbCe0Distr | 20.Q2,20.Q3,20.Q4,21.Q1 | 2 |  |  | 0 | 2 preambles detected during an NB-IoT NPRACH resource
DC_E_ERBS_NBIOTCELL_V | pmRaAttCbraNbCe0Distr | 20.Q2,20.Q3,20.Q4,21.Q1 | 3 |  |  | 0 | 3 preambles detected during an NB-IoT NPRACH resource
DC_E_ERBS_NBIOTCELL_V | pmRaAttCbraNbCe0Distr | 20.Q2,20.Q3,20.Q4,21.Q1 | 4 |  |  | 0 | 4 preambles detected during an NB-IoT NPRACH resource
DC_E_ERBS_NBIOTCELL_V | pmRaAttCbraNbCe0Distr | 20.Q2,20.Q3,20.Q4,21.Q1 | 5 |  |  | 0 | 5 preambles detected during an NB-IoT NPRACH resource
DC_E_ERBS_NBIOTCELL_V | pmRaAttCbraNbCe0Distr | 20.Q2,20.Q3,20.Q4,21.Q1 | 6 |  |  | 0 | 6 preambles detected during an NB-IoT NPRACH resource
DC_E_ERBS_NBIOTCELL_V | pmRaAttCbraNbCe0Distr | 20.Q2,20.Q3,20.Q4,21.Q1 | 7 |  |  | 0 | More than 6 preambles detected during an NB-IoT NPRACH resource
DC_E_ERBS_NBIOTCELL_V | pmRaAttCbraNbCe1Distr | 20.Q2,20.Q3,20.Q4,21.Q1 | 0 |  |  | 0 | No preamble detected during an NB-IoT NPRACH resource
DC_E_ERBS_NBIOTCELL_V | pmRaAttCbraNbCe1Distr | 20.Q2,20.Q3,20.Q4,21.Q1 | 1 |  |  | 0 | 1 preamble detected during an NB-IoT NPRACH resource
DC_E_ERBS_NBIOTCELL_V | pmRaAttCbraNbCe1Distr | 20.Q2,20.Q3,20.Q4,21.Q1 | 2 |  |  | 0 | 2 preambles detected during an NB-IoT NPRACH resource
DC_E_ERBS_NBIOTCELL_V | pmRaAttCbraNbCe1Distr | 20.Q2,20.Q3,20.Q4,21.Q1 | 3 |  |  | 0 | 3 preambles detected during an NB-IoT NPRACH resource
DC_E_ERBS_NBIOTCELL_V | pmRaAttCbraNbCe1Distr | 20.Q2,20.Q3,20.Q4,21.Q1 | 4 |  |  | 0 | 4 preambles detected during an NB-IoT NPRACH resource
DC_E_ERBS_NBIOTCELL_V | pmRaAttCbraNbCe1Distr | 20.Q2,20.Q3,20.Q4,21.Q1 | 5 |  |  | 0 | 5 preambles detected during an NB-IoT NPRACH resource
DC_E_ERBS_NBIOTCELL_V | pmRaAttCbraNbCe1Distr | 20.Q2,20.Q3,20.Q4,21.Q1 | 6 |  |  | 0 | 6 preambles detected during an NB-IoT NPRACH resource
DC_E_ERBS_NBIOTCELL_V | pmRaAttCbraNbCe1Distr | 20.Q2,20.Q3,20.Q4,21.Q1 | 7 |  |  | 0 | More than 6 preambles detected during an NB-IoT NPRACH resource
DC_E_ERBS_NBIOTCELL_V | pmRaAttCbraNbCe2Distr | 20.Q2,20.Q3,20.Q4,21.Q1 | 0 |  |  | 0 | No preamble detected during an NB-IoT NPRACH resource
DC_E_ERBS_NBIOTCELL_V | pmRaAttCbraNbCe2Distr | 20.Q2,20.Q3,20.Q4,21.Q1 | 1 |  |  | 0 | 1 preamble detected during an NB-IoT NPRACH resource
DC_E_ERBS_NBIOTCELL_V | pmRaAttCbraNbCe2Distr | 20.Q2,20.Q3,20.Q4,21.Q1 | 2 |  |  | 0 | 2 preambles detected during an NB-IoT NPRACH resource
DC_E_ERBS_NBIOTCELL_V | pmRaAttCbraNbCe2Distr | 20.Q2,20.Q3,20.Q4,21.Q1 | 3 |  |  | 0 | 3 preambles detected during an NB-IoT NPRACH resource
DC_E_ERBS_NBIOTCELL_V | pmRaAttCbraNbCe2Distr | 20.Q2,20.Q3,20.Q4,21.Q1 | 4 |  |  | 0 | 4 preambles detected during an NB-IoT NPRACH resource
DC_E_ERBS_NBIOTCELL_V | pmRaAttCbraNbCe2Distr | 20.Q2,20.Q3,20.Q4,21.Q1 | 5 |  |  | 0 | 5 preambles detected during an NB-IoT NPRACH resource
DC_E_ERBS_NBIOTCELL_V | pmRaAttCbraNbCe2Distr | 20.Q2,20.Q3,20.Q4,21.Q1 | 6 |  |  | 0 | 6 preambles detected during an NB-IoT NPRACH resource
DC_E_ERBS_NBIOTCELL_V | pmRaAttCbraNbCe2Distr | 20.Q2,20.Q3,20.Q4,21.Q1 | 7 |  |  | 0 | More than 6 preambles detected during an NB-IoT NPRACH resource
DC_E_ERBS_NBIOTCELL_V | pmRaBackoffNbCe0Distr | 20.Q2,20.Q3,20.Q4,21.Q1 | 0 |  |  | 0 | No BI sent
DC_E_ERBS_NBIOTCELL_V | pmRaBackoffNbCe0Distr | 20.Q2,20.Q3,20.Q4,21.Q1 | 1 | 0 | 256 | 0 | BI = 1 in ms
DC_E_ERBS_NBIOTCELL_V | pmRaBackoffNbCe0Distr | 20.Q2,20.Q3,20.Q4,21.Q1 | 2 | 0 | 512 | 0 | BI = 2 in ms
DC_E_ERBS_NBIOTCELL_V | pmRaBackoffNbCe0Distr | 20.Q2,20.Q3,20.Q4,21.Q1 | 3 | 0 | 1024 | 0 | BI = 3 in ms
DC_E_ERBS_NBIOTCELL_V | pmRaBackoffNbCe0Distr | 20.Q2,20.Q3,20.Q4,21.Q1 | 4 | 0 | 2048 | 0 | BI = 4 in ms
DC_E_ERBS_NBIOTCELL_V | pmRaBackoffNbCe0Distr | 20.Q2,20.Q3,20.Q4,21.Q1 | 5 | 0 | 4096 | 0 | BI = 5 in ms
DC_E_ERBS_NBIOTCELL_V | pmRaBackoffNbCe0Distr | 20.Q2,20.Q3,20.Q4,21.Q1 | 6 | 0 | 8192 | 0 | BI = 6 in ms
DC_E_ERBS_NBIOTCELL_V | pmRaBackoffNbCe0Distr | 20.Q2,20.Q3,20.Q4,21.Q1 | 7 | 0 | 16384 | 0 | BI = 7 in ms
DC_E_ERBS_NBIOTCELL_V | pmRaBackoffNbCe0Distr | 20.Q2,20.Q3,20.Q4,21.Q1 | 8 | 0 | 32768 | 0 | BI = 8 in ms
DC_E_ERBS_NBIOTCELL_V | pmRaBackoffNbCe0Distr | 20.Q2,20.Q3,20.Q4,21.Q1 | 9 | 0 | 65536 | 0 | BI = 9 in ms
DC_E_ERBS_NBIOTCELL_V | pmRaBackoffNbCe0Distr | 20.Q2,20.Q3,20.Q4,21.Q1 | 10 | 0 | 131072 | 0 | BI = 10 in ms
DC_E_ERBS_NBIOTCELL_V | pmRaBackoffNbCe0Distr | 20.Q2,20.Q3,20.Q4,21.Q1 | 11 | 0 | 262144 | 0 | BI = 11 in ms
DC_E_ERBS_NBIOTCELL_V | pmRaBackoffNbCe0Distr | 20.Q2,20.Q3,20.Q4,21.Q1 | 12 | 0 | 524288 | 0 | BI = 12 in ms
DC_E_ERBS_NBIOTCELL_V | pmRaBackoffNbCe1Distr | 20.Q2,20.Q3,20.Q4,21.Q1 | 0 |  |  | 0 | No BI sent
DC_E_ERBS_NBIOTCELL_V | pmRaBackoffNbCe1Distr | 20.Q2,20.Q3,20.Q4,21.Q1 | 1 | 0 | 256 | 0 | BI = 1 in ms
DC_E_ERBS_NBIOTCELL_V | pmRaBackoffNbCe1Distr | 20.Q2,20.Q3,20.Q4,21.Q1 | 2 | 0 | 512 | 0 | BI = 2 in ms
DC_E_ERBS_NBIOTCELL_V | pmRaBackoffNbCe1Distr | 20.Q2,20.Q3,20.Q4,21.Q1 | 3 | 0 | 1024 | 0 | BI = 3 in ms
DC_E_ERBS_NBIOTCELL_V | pmRaBackoffNbCe1Distr | 20.Q2,20.Q3,20.Q4,21.Q1 | 4 | 0 | 2048 | 0 | BI = 4 in ms
DC_E_ERBS_NBIOTCELL_V | pmRaBackoffNbCe1Distr | 20.Q2,20.Q3,20.Q4,21.Q1 | 5 | 0 | 4096 | 0 | BI = 5 in ms
DC_E_ERBS_NBIOTCELL_V | pmRaBackoffNbCe1Distr | 20.Q2,20.Q3,20.Q4,21.Q1 | 6 | 0 | 8192 | 0 | BI = 6 in ms
DC_E_ERBS_NBIOTCELL_V | pmRaBackoffNbCe1Distr | 20.Q2,20.Q3,20.Q4,21.Q1 | 7 | 0 | 16384 | 0 | BI = 7 in ms
DC_E_ERBS_NBIOTCELL_V | pmRaBackoffNbCe1Distr | 20.Q2,20.Q3,20.Q4,21.Q1 | 8 | 0 | 32768 | 0 | BI = 8 in ms
DC_E_ERBS_NBIOTCELL_V | pmRaBackoffNbCe1Distr | 20.Q2,20.Q3,20.Q4,21.Q1 | 9 | 0 | 65536 | 0 | BI = 9 in ms
DC_E_ERBS_NBIOTCELL_V | pmRaBackoffNbCe1Distr | 20.Q2,20.Q3,20.Q4,21.Q1 | 10 | 0 | 131072 | 0 | BI = 10 in ms
DC_E_ERBS_NBIOTCELL_V | pmRaBackoffNbCe1Distr | 20.Q2,20.Q3,20.Q4,21.Q1 | 11 | 0 | 262144 | 0 | BI = 11 in ms
DC_E_ERBS_NBIOTCELL_V | pmRaBackoffNbCe1Distr | 20.Q2,20.Q3,20.Q4,21.Q1 | 12 | 0 | 524288 | 0 | BI = 12 in ms
DC_E_ERBS_NBIOTCELL_V | pmRaBackoffNbCe2Distr | 20.Q2,20.Q3,20.Q4,21.Q1 | 0 |  |  | 0 | No BI sent
DC_E_ERBS_NBIOTCELL_V | pmRaBackoffNbCe2Distr | 20.Q2,20.Q3,20.Q4,21.Q1 | 1 | 0 | 256 | 0 | BI = 1 in ms
DC_E_ERBS_NBIOTCELL_V | pmRaBackoffNbCe2Distr | 20.Q2,20.Q3,20.Q4,21.Q1 | 2 | 0 | 512 | 0 | BI = 2 in ms
DC_E_ERBS_NBIOTCELL_V | pmRaBackoffNbCe2Distr | 20.Q2,20.Q3,20.Q4,21.Q1 | 3 | 0 | 1024 | 0 | BI = 3 in ms
DC_E_ERBS_NBIOTCELL_V | pmRaBackoffNbCe2Distr | 20.Q2,20.Q3,20.Q4,21.Q1 | 4 | 0 | 2048 | 0 | BI = 4 in ms
DC_E_ERBS_NBIOTCELL_V | pmRaBackoffNbCe2Distr | 20.Q2,20.Q3,20.Q4,21.Q1 | 5 | 0 | 4096 | 0 | BI = 5 in ms
DC_E_ERBS_NBIOTCELL_V | pmRaBackoffNbCe2Distr | 20.Q2,20.Q3,20.Q4,21.Q1 | 6 | 0 | 8192 | 0 | BI = 6 in ms
DC_E_ERBS_NBIOTCELL_V | pmRaBackoffNbCe2Distr | 20.Q2,20.Q3,20.Q4,21.Q1 | 7 | 0 | 16384 | 0 | BI = 7 in ms
DC_E_ERBS_NBIOTCELL_V | pmRaBackoffNbCe2Distr | 20.Q2,20.Q3,20.Q4,21.Q1 | 8 | 0 | 32768 | 0 | BI = 8 in ms
DC_E_ERBS_NBIOTCELL_V | pmRaBackoffNbCe2Distr | 20.Q2,20.Q3,20.Q4,21.Q1 | 9 | 0 | 65536 | 0 | BI = 9 in ms
DC_E_ERBS_NBIOTCELL_V | pmRaBackoffNbCe2Distr | 20.Q2,20.Q3,20.Q4,21.Q1 | 10 | 0 | 131072 | 0 | BI = 10 in ms
DC_E_ERBS_NBIOTCELL_V | pmRaBackoffNbCe2Distr | 20.Q2,20.Q3,20.Q4,21.Q1 | 11 | 0 | 262144 | 0 | BI = 11 in ms
DC_E_ERBS_NBIOTCELL_V | pmRaBackoffNbCe2Distr | 20.Q2,20.Q3,20.Q4,21.Q1 | 12 | 0 | 524288 | 0 | BI = 12 in ms
DC_E_ERBS_EUTRANCELLFDD_V | pmCellIntensHoRrcConnReqResumeReqDistr | 20.Q2,20.Q3,20.Q4,21.Q1 | 0 | 0 | 5 | 0 | %
DC_E_ERBS_EUTRANCELLFDD_V | pmCellIntensHoRrcConnReqResumeReqDistr | 20.Q2,20.Q3,20.Q4,21.Q1 | 1 | >5 | 10 | 0 | %
DC_E_ERBS_EUTRANCELLFDD_V | pmCellIntensHoRrcConnReqResumeReqDistr | 20.Q2,20.Q3,20.Q4,21.Q1 | 2 | >10 | 15 | 0 | %
DC_E_ERBS_EUTRANCELLFDD_V | pmCellIntensHoRrcConnReqResumeReqDistr | 20.Q2,20.Q3,20.Q4,21.Q1 | 3 | >15 | 20 | 0 | %
DC_E_ERBS_EUTRANCELLFDD_V | pmCellIntensHoRrcConnReqResumeReqDistr | 20.Q2,20.Q3,20.Q4,21.Q1 | 4 | >20 | 25 | 0 | %
DC_E_ERBS_EUTRANCELLFDD_V | pmCellIntensHoRrcConnReqResumeReqDistr | 20.Q2,20.Q3,20.Q4,21.Q1 | 5 | >25 | 30 | 0 | %
DC_E_ERBS_EUTRANCELLFDD_V | pmCellIntensHoRrcConnReqResumeReqDistr | 20.Q2,20.Q3,20.Q4,21.Q1 | 6 | >30 | 35 | 0 | %
DC_E_ERBS_EUTRANCELLFDD_V | pmCellIntensHoRrcConnReqResumeReqDistr | 20.Q2,20.Q3,20.Q4,21.Q1 | 7 | >35 | 40 | 0 | %
DC_E_ERBS_EUTRANCELLFDD_V | pmCellIntensHoRrcConnReqResumeReqDistr | 20.Q2,20.Q3,20.Q4,21.Q1 | 8 | >40 | 45 | 0 | %
DC_E_ERBS_EUTRANCELLFDD_V | pmCellIntensHoRrcConnReqResumeReqDistr | 20.Q2,20.Q3,20.Q4,21.Q1 | 9 | >45 | 50 | 0 | %
DC_E_ERBS_EUTRANCELLFDD_V | pmCellIntensHoRrcConnReqResumeReqDistr | 20.Q2,20.Q3,20.Q4,21.Q1 | 10 | >50 | 55 | 0 | %
DC_E_ERBS_EUTRANCELLFDD_V | pmCellIntensHoRrcConnReqResumeReqDistr | 20.Q2,20.Q3,20.Q4,21.Q1 | 11 | >55 | 60 | 0 | %
DC_E_ERBS_EUTRANCELLFDD_V | pmCellIntensHoRrcConnReqResumeReqDistr | 20.Q2,20.Q3,20.Q4,21.Q1 | 12 | >60 | 65 | 0 | %
DC_E_ERBS_EUTRANCELLFDD_V | pmCellIntensHoRrcConnReqResumeReqDistr | 20.Q2,20.Q3,20.Q4,21.Q1 | 13 | >65 | 70 | 0 | %
DC_E_ERBS_EUTRANCELLFDD_V | pmCellIntensHoRrcConnReqResumeReqDistr | 20.Q2,20.Q3,20.Q4,21.Q1 | 14 | >70 | 75 | 0 | %
DC_E_ERBS_EUTRANCELLFDD_V | pmCellIntensHoRrcConnReqResumeReqDistr | 20.Q2,20.Q3,20.Q4,21.Q1 | 15 | >75 | 80 | 0 | %
DC_E_ERBS_EUTRANCELLFDD_V | pmCellIntensHoRrcConnReqResumeReqDistr | 20.Q2,20.Q3,20.Q4,21.Q1 | 16 | >80 | 85 | 0 | %
DC_E_ERBS_EUTRANCELLFDD_V | pmCellIntensHoRrcConnReqResumeReqDistr | 20.Q2,20.Q3,20.Q4,21.Q1 | 17 | >85 | 90 | 0 | %
DC_E_ERBS_EUTRANCELLFDD_V | pmCellIntensHoRrcConnReqResumeReqDistr | 20.Q2,20.Q3,20.Q4,21.Q1 | 18 | >90 | 95 | 0 | %
DC_E_ERBS_EUTRANCELLFDD_V | pmCellIntensHoRrcConnReqResumeReqDistr | 20.Q2,20.Q3,20.Q4,21.Q1 | 19 | >95 | 100 | 0 | %
DC_E_ERBS_EUTRANCELLFDD_V | pmCellIntensHoRrcConnReqResumeReqDistr | 20.Q2,20.Q3,20.Q4,21.Q1 | 20 | >100 | 110 | 0 | %
DC_E_ERBS_EUTRANCELLFDD_V | pmCellIntensHoRrcConnReqResumeReqDistr | 20.Q2,20.Q3,20.Q4,21.Q1 | 21 | >110 | 150 | 0 | %
DC_E_ERBS_EUTRANCELLFDD_V | pmCellIntensHoRrcConnReqResumeReqDistr | 20.Q2,20.Q3,20.Q4,21.Q1 | 22 | >150 |  | 0 | %
DC_E_ERBS_EUTRANCELLFDD_V | pmCellIntensRrcConnResumeReqDistr | 20.Q2,20.Q3,20.Q4,21.Q1 | 0 | 0 | 5 | 0 | %
DC_E_ERBS_EUTRANCELLFDD_V | pmCellIntensRrcConnResumeReqDistr | 20.Q2,20.Q3,20.Q4,21.Q1 | 1 | >5 | 10 | 0 | %
DC_E_ERBS_EUTRANCELLFDD_V | pmCellIntensRrcConnResumeReqDistr | 20.Q2,20.Q3,20.Q4,21.Q1 | 2 | >10 | 15 | 0 | %
DC_E_ERBS_EUTRANCELLFDD_V | pmCellIntensRrcConnResumeReqDistr | 20.Q2,20.Q3,20.Q4,21.Q1 | 3 | >15 | 20 | 0 | %
DC_E_ERBS_EUTRANCELLFDD_V | pmCellIntensRrcConnResumeReqDistr | 20.Q2,20.Q3,20.Q4,21.Q1 | 4 | >20 | 25 | 0 | %
DC_E_ERBS_EUTRANCELLFDD_V | pmCellIntensRrcConnResumeReqDistr | 20.Q2,20.Q3,20.Q4,21.Q1 | 5 | >25 | 30 | 0 | %
DC_E_ERBS_EUTRANCELLFDD_V | pmCellIntensRrcConnResumeReqDistr | 20.Q2,20.Q3,20.Q4,21.Q1 | 6 | >30 | 35 | 0 | %
DC_E_ERBS_EUTRANCELLFDD_V | pmCellIntensRrcConnResumeReqDistr | 20.Q2,20.Q3,20.Q4,21.Q1 | 7 | >35 | 40 | 0 | %
DC_E_ERBS_EUTRANCELLFDD_V | pmCellIntensRrcConnResumeReqDistr | 20.Q2,20.Q3,20.Q4,21.Q1 | 8 | >40 | 45 | 0 | %
DC_E_ERBS_EUTRANCELLFDD_V | pmCellIntensRrcConnResumeReqDistr | 20.Q2,20.Q3,20.Q4,21.Q1 | 9 | >45 | 50 | 0 | %
DC_E_ERBS_EUTRANCELLFDD_V | pmCellIntensRrcConnResumeReqDistr | 20.Q2,20.Q3,20.Q4,21.Q1 | 10 | >55 | 60 | 0 | %
DC_E_ERBS_EUTRANCELLFDD_V | pmCellIntensRrcConnResumeReqDistr | 20.Q2,20.Q3,20.Q4,21.Q1 | 11 | >60 | 65 | 0 | %
DC_E_ERBS_EUTRANCELLFDD_V | pmCellIntensRrcConnResumeReqDistr | 20.Q2,20.Q3,20.Q4,21.Q1 | 12 | >65 | 70 | 0 | %
DC_E_ERBS_EUTRANCELLFDD_V | pmCellIntensRrcConnResumeReqDistr | 20.Q2,20.Q3,20.Q4,21.Q1 | 13 | >70 | 75 | 0 | %
DC_E_ERBS_EUTRANCELLFDD_V | pmCellIntensRrcConnResumeReqDistr | 20.Q2,20.Q3,20.Q4,21.Q1 | 14 | >75 | 80 | 0 | %
DC_E_ERBS_EUTRANCELLFDD_V | pmCellIntensRrcConnResumeReqDistr | 20.Q2,20.Q3,20.Q4,21.Q1 | 15 | >80 | 85 | 0 | %
DC_E_ERBS_EUTRANCELLFDD_V | pmCellIntensRrcConnResumeReqDistr | 20.Q2,20.Q3,20.Q4,21.Q1 | 16 | >85 | 90 | 0 | %
DC_E_ERBS_EUTRANCELLFDD_V | pmCellIntensRrcConnResumeReqDistr | 20.Q2,20.Q3,20.Q4,21.Q1 | 17 | >90 | 95 | 0 | %
DC_E_ERBS_EUTRANCELLFDD_V | pmCellIntensRrcConnResumeReqDistr | 20.Q2,20.Q3,20.Q4,21.Q1 | 18 | >95 | 100 | 0 | %
DC_E_ERBS_EUTRANCELLFDD_V | pmCellIntensRrcConnResumeReqDistr | 20.Q2,20.Q3,20.Q4,21.Q1 | 19 | >100 | 110 | 0 | %
DC_E_ERBS_EUTRANCELLFDD_V | pmCellIntensRrcConnResumeReqDistr | 20.Q2,20.Q3,20.Q4,21.Q1 | 20 | >110 | 150 | 0 | %
DC_E_ERBS_EUTRANCELLFDD_V | pmCellIntensRrcConnResumeReqDistr | 20.Q2,20.Q3,20.Q4,21.Q1 | 21 | >150 |  | 0 | %
DC_E_ERBS_EUTRANCELLFDD_V | pmCellIntensRrcConnSuspendDistr | 20.Q2,20.Q3,20.Q4,21.Q1 | 0 | 0 | 5 | 0 | %
DC_E_ERBS_EUTRANCELLFDD_V | pmCellIntensRrcConnSuspendDistr | 20.Q2,20.Q3,20.Q4,21.Q1 | 1 | >5 | 10 | 0 | %
DC_E_ERBS_EUTRANCELLFDD_V | pmCellIntensRrcConnSuspendDistr | 20.Q2,20.Q3,20.Q4,21.Q1 | 2 | >10 | 15 | 0 | %
DC_E_ERBS_EUTRANCELLFDD_V | pmCellIntensRrcConnSuspendDistr | 20.Q2,20.Q3,20.Q4,21.Q1 | 3 | >15 | 20 | 0 | %
DC_E_ERBS_EUTRANCELLFDD_V | pmCellIntensRrcConnSuspendDistr | 20.Q2,20.Q3,20.Q4,21.Q1 | 4 | >20 | 25 | 0 | %
DC_E_ERBS_EUTRANCELLFDD_V | pmCellIntensRrcConnSuspendDistr | 20.Q2,20.Q3,20.Q4,21.Q1 | 5 | >25 | 30 | 0 | %
DC_E_ERBS_EUTRANCELLFDD_V | pmCellIntensRrcConnSuspendDistr | 20.Q2,20.Q3,20.Q4,21.Q1 | 6 | >30 | 35 | 0 | %
DC_E_ERBS_EUTRANCELLFDD_V | pmCellIntensRrcConnSuspendDistr | 20.Q2,20.Q3,20.Q4,21.Q1 | 7 | >35 | 40 | 0 | %
DC_E_ERBS_EUTRANCELLFDD_V | pmCellIntensRrcConnSuspendDistr | 20.Q2,20.Q3,20.Q4,21.Q1 | 8 | >40 | 45 | 0 | %
DC_E_ERBS_EUTRANCELLFDD_V | pmCellIntensRrcConnSuspendDistr | 20.Q2,20.Q3,20.Q4,21.Q1 | 9 | >45 | 50 | 0 | %
DC_E_ERBS_EUTRANCELLFDD_V | pmCellIntensRrcConnSuspendDistr | 20.Q2,20.Q3,20.Q4,21.Q1 | 10 | >50 | 55 | 0 | %
DC_E_ERBS_EUTRANCELLFDD_V | pmCellIntensRrcConnSuspendDistr | 20.Q2,20.Q3,20.Q4,21.Q1 | 11 | >55 | 60 | 0 | %
DC_E_ERBS_EUTRANCELLFDD_V | pmCellIntensRrcConnSuspendDistr | 20.Q2,20.Q3,20.Q4,21.Q1 | 12 | >60 | 65 | 0 | %
DC_E_ERBS_EUTRANCELLFDD_V | pmCellIntensRrcConnSuspendDistr | 20.Q2,20.Q3,20.Q4,21.Q1 | 13 | >65 | 70 | 0 | %
DC_E_ERBS_EUTRANCELLFDD_V | pmCellIntensRrcConnSuspendDistr | 20.Q2,20.Q3,20.Q4,21.Q1 | 14 | >70 | 75 | 0 | %
DC_E_ERBS_EUTRANCELLFDD_V | pmCellIntensRrcConnSuspendDistr | 20.Q2,20.Q3,20.Q4,21.Q1 | 15 | >75 | 80 | 0 | %
DC_E_ERBS_EUTRANCELLFDD_V | pmCellIntensRrcConnSuspendDistr | 20.Q2,20.Q3,20.Q4,21.Q1 | 16 | >80 | 85 | 0 | %
DC_E_ERBS_EUTRANCELLFDD_V | pmCellIntensRrcConnSuspendDistr | 20.Q2,20.Q3,20.Q4,21.Q1 | 17 | >85 | 90 | 0 | %
DC_E_ERBS_EUTRANCELLFDD_V | pmCellIntensRrcConnSuspendDistr | 20.Q2,20.Q3,20.Q4,21.Q1 | 18 | >90 | 95 | 0 | %
DC_E_ERBS_EUTRANCELLFDD_V | pmCellIntensRrcConnSuspendDistr | 20.Q2,20.Q3,20.Q4,21.Q1 | 19 | >95 | 100 | 0 | %
DC_E_ERBS_EUTRANCELLFDD_V | pmCellIntensRrcConnSuspendDistr | 20.Q2,20.Q3,20.Q4,21.Q1 | 20 | >100 | 110 | 0 | %
DC_E_ERBS_EUTRANCELLFDD_V | pmCellIntensRrcConnSuspendDistr | 20.Q2,20.Q3,20.Q4,21.Q1 | 21 | >110 | 150 | 0 | %
DC_E_ERBS_EUTRANCELLFDD_V | pmCellIntensRrcConnSuspendDistr | 20.Q2,20.Q3,20.Q4,21.Q1 | 22 | >150 |  | 0 | %
DC_E_ERBS_EUTRANCELLFDD_V | pmRrcConnQueueSizeDistr | 20.Q2,20.Q3,20.Q4,21.Q1 | 0 | 0 | 9 | 0 | %
DC_E_ERBS_EUTRANCELLFDD_V | pmRrcConnQueueSizeDistr | 20.Q2,20.Q3,20.Q4,21.Q1 | 1 | 10 | 19 | 0 | %
DC_E_ERBS_EUTRANCELLFDD_V | pmRrcConnQueueSizeDistr | 20.Q2,20.Q3,20.Q4,21.Q1 | 2 | 20 | 29 | 0 | %
DC_E_ERBS_EUTRANCELLFDD_V | pmRrcConnQueueSizeDistr | 20.Q2,20.Q3,20.Q4,21.Q1 | 3 | 30 | 39 | 0 | %
DC_E_ERBS_EUTRANCELLFDD_V | pmRrcConnQueueSizeDistr | 20.Q2,20.Q3,20.Q4,21.Q1 | 4 | 40 | 49 | 0 | %
DC_E_ERBS_EUTRANCELLFDD_V | pmRrcConnQueueSizeDistr | 20.Q2,20.Q3,20.Q4,21.Q1 | 5 | 50 | 59 | 0 | %
DC_E_ERBS_EUTRANCELLFDD_V | pmRrcConnQueueSizeDistr | 20.Q2,20.Q3,20.Q4,21.Q1 | 6 | 60 | 69 | 0 | %
DC_E_ERBS_EUTRANCELLFDD_V | pmRrcConnQueueSizeDistr | 20.Q2,20.Q3,20.Q4,21.Q1 | 7 | 70 | 79 | 0 | %
DC_E_ERBS_EUTRANCELLFDD_V | pmRrcConnQueueSizeDistr | 20.Q2,20.Q3,20.Q4,21.Q1 | 8 | 80 | 89 | 0 | %
DC_E_ERBS_EUTRANCELLFDD_V | pmRrcConnQueueSizeDistr | 20.Q2,20.Q3,20.Q4,21.Q1 | 9 | 90 | 100 | 0 | %
DC_E_ERBS_EUTRANCELLFDD_V | pmRrcConnQueueTimeDistr | 20.Q2,20.Q3,20.Q4,21.Q1 | 0 | 0 | 99 | 0 | ms
DC_E_ERBS_EUTRANCELLFDD_V | pmRrcConnQueueTimeDistr | 20.Q2,20.Q3,20.Q4,21.Q1 | 1 | 100 | 199 | 0 | ms
DC_E_ERBS_EUTRANCELLFDD_V | pmRrcConnQueueTimeDistr | 20.Q2,20.Q3,20.Q4,21.Q1 | 2 | 200 | 299 | 0 | ms
DC_E_ERBS_EUTRANCELLFDD_V | pmRrcConnQueueTimeDistr | 20.Q2,20.Q3,20.Q4,21.Q1 | 3 | 300 | 399 | 0 | ms
DC_E_ERBS_EUTRANCELLFDD_V | pmRrcConnQueueTimeDistr | 20.Q2,20.Q3,20.Q4,21.Q1 | 4 | 400 | 499 | 0 | ms
DC_E_ERBS_EUTRANCELLFDD_V | pmRrcConnQueueTimeDistr | 20.Q2,20.Q3,20.Q4,21.Q1 | 5 | 500 | 599 | 0 | ms
DC_E_ERBS_EUTRANCELLFDD_V | pmRrcConnQueueTimeDistr | 20.Q2,20.Q3,20.Q4,21.Q1 | 6 | 600 | 699 | 0 | ms
DC_E_ERBS_EUTRANCELLFDD_V | pmRrcConnQueueTimeDistr | 20.Q2,20.Q3,20.Q4,21.Q1 | 7 | 700 | 799 | 0 | ms
DC_E_ERBS_EUTRANCELLFDD_V | pmRrcConnQueueTimeDistr | 20.Q2,20.Q3,20.Q4,21.Q1 | 8 | 800 | 999 | 0 | ms
DC_E_ERBS_EUTRANCELLFDD_V | pmRrcConnQueueTimeDistr | 20.Q2,20.Q3,20.Q4,21.Q1 | 9 | 1000 | 1499 | 0 | ms
DC_E_ERBS_EUTRANCELLFDD_V | pmRrcConnQueueTimeDistr | 20.Q2,20.Q3,20.Q4,21.Q1 | 10 | 1500 | 1999 | 0 | ms
DC_E_ERBS_EUTRANCELLFDD_V | pmRrcConnQueueTimeDistr | 20.Q2,20.Q3,20.Q4,21.Q1 | 11 | 2000 | 2999 | 0 | ms
DC_E_ERBS_EUTRANCELLFDD_V | pmRrcConnQueueTimeDistr | 20.Q2,20.Q3,20.Q4,21.Q1 | 12 | 3000 | 3999 | 0 | ms
DC_E_ERBS_EUTRANCELLFDD_V | pmRrcConnQueueTimeDistr | 20.Q2,20.Q3,20.Q4,21.Q1 | 13 | 4000 | 5999 | 0 | ms
DC_E_ERBS_EUTRANCELLFDD_V | pmRrcConnQueueTimeDistr | 20.Q2,20.Q3,20.Q4,21.Q1 | 14 | 6000 | 8000 | 0 | ms
DC_E_ERBS_EUTRANCELLFDD_V | pmRrcConnResumeAttCe | 20.Q2,20.Q3,20.Q4,21.Q1 | 0 |  |  | 0 | CE level 0
DC_E_ERBS_EUTRANCELLFDD_V | pmRrcConnResumeAttCe | 20.Q2,20.Q3,20.Q4,21.Q1 | 1 |  |  | 0 | CE level 1
DC_E_ERBS_EUTRANCELLFDD_V | pmRrcConnResumeAttCe | 20.Q2,20.Q3,20.Q4,21.Q1 | 2 |  |  | 0 | CE level 2
DC_E_ERBS_EUTRANCELLFDD_V | pmRrcConnResumeAttCe | 20.Q2,20.Q3,20.Q4,21.Q1 | 3 |  |  | 0 | CE level 3
DC_E_ERBS_EUTRANCELLFDD_V | pmRrcConnResumeFailCellIntensDLCCe | 20.Q2,20.Q3,20.Q4,21.Q1 | 0 |  |  | 0 | CE level 0
DC_E_ERBS_EUTRANCELLFDD_V | pmRrcConnResumeFailCellIntensDLCCe | 20.Q2,20.Q3,20.Q4,21.Q1 | 1 |  |  | 0 | CE level 1
DC_E_ERBS_EUTRANCELLFDD_V | pmRrcConnResumeFailCellIntensDLCCe | 20.Q2,20.Q3,20.Q4,21.Q1 | 2 |  |  | 0 | CE level 2
DC_E_ERBS_EUTRANCELLFDD_V | pmRrcConnResumeFailCellIntensDLCCe | 20.Q2,20.Q3,20.Q4,21.Q1 | 3 |  |  | 0 | CE level 3
DC_E_ERBS_EUTRANCELLFDD_V | pmRrcConnResumeFailCellIntensStatCe | 20.Q2,20.Q3,20.Q4,21.Q1 | 0 |  |  | 0 | CE level 0
DC_E_ERBS_EUTRANCELLFDD_V | pmRrcConnResumeFailCellIntensStatCe | 20.Q2,20.Q3,20.Q4,21.Q1 | 1 |  |  | 0 | CE level 1
DC_E_ERBS_EUTRANCELLFDD_V | pmRrcConnResumeFailCellIntensStatCe | 20.Q2,20.Q3,20.Q4,21.Q1 | 2 |  |  | 0 | CE level 2
DC_E_ERBS_EUTRANCELLFDD_V | pmRrcConnResumeFailCellIntensStatCe | 20.Q2,20.Q3,20.Q4,21.Q1 | 3 |  |  | 0 | CE level 3
DC_E_ERBS_EUTRANCELLFDD_V | pmRrcConnResumeFailCellIntensSwCCe | 20.Q2,20.Q3,20.Q4,21.Q1 | 0 |  |  | 0 | CE level 0
DC_E_ERBS_EUTRANCELLFDD_V | pmRrcConnResumeFailCellIntensSwCCe | 20.Q2,20.Q3,20.Q4,21.Q1 | 1 |  |  | 0 | CE level 1
DC_E_ERBS_EUTRANCELLFDD_V | pmRrcConnResumeFailCellIntensSwCCe | 20.Q2,20.Q3,20.Q4,21.Q1 | 2 |  |  | 0 | CE level 2
DC_E_ERBS_EUTRANCELLFDD_V | pmRrcConnResumeFailCellIntensSwCCe | 20.Q2,20.Q3,20.Q4,21.Q1 | 3 |  |  | 0 | CE level 3
DC_E_ERBS_EUTRANCELLFDD_V | pmRrcConnResumeFailCellLatencyCe | 20.Q2,20.Q3,20.Q4,21.Q1 | 0 |  |  | 0 | CE level 0
DC_E_ERBS_EUTRANCELLFDD_V | pmRrcConnResumeFailCellLatencyCe | 20.Q2,20.Q3,20.Q4,21.Q1 | 1 |  |  | 0 | CE level 1
DC_E_ERBS_EUTRANCELLFDD_V | pmRrcConnResumeFailCellLatencyCe | 20.Q2,20.Q3,20.Q4,21.Q1 | 2 |  |  | 0 | CE level 2
DC_E_ERBS_EUTRANCELLFDD_V | pmRrcConnResumeFailCellLatencyCe | 20.Q2,20.Q3,20.Q4,21.Q1 | 3 |  |  | 0 | CE level 3
DC_E_ERBS_EUTRANCELLFDD_V | pmRrcConnResumeFailDuIntensCe | 20.Q2,20.Q3,20.Q4,21.Q1 | 0 |  |  | 0 | CE level 0
DC_E_ERBS_EUTRANCELLFDD_V | pmRrcConnResumeFailDuIntensCe | 20.Q2,20.Q3,20.Q4,21.Q1 | 1 |  |  | 0 | CE level 1
DC_E_ERBS_EUTRANCELLFDD_V | pmRrcConnResumeFailDuIntensCe | 20.Q2,20.Q3,20.Q4,21.Q1 | 2 |  |  | 0 | CE level 2
DC_E_ERBS_EUTRANCELLFDD_V | pmRrcConnResumeFailDuIntensCe | 20.Q2,20.Q3,20.Q4,21.Q1 | 3 |  |  | 0 | CE level 3
DC_E_ERBS_EUTRANCELLFDD_V | pmRrcConnResumeFailDuSwCCe | 20.Q2,20.Q3,20.Q4,21.Q1 | 0 |  |  | 0 | CE level 0
DC_E_ERBS_EUTRANCELLFDD_V | pmRrcConnResumeFailDuSwCCe | 20.Q2,20.Q3,20.Q4,21.Q1 | 1 |  |  | 0 | CE level 1
DC_E_ERBS_EUTRANCELLFDD_V | pmRrcConnResumeFailDuSwCCe | 20.Q2,20.Q3,20.Q4,21.Q1 | 2 |  |  | 0 | CE level 2
DC_E_ERBS_EUTRANCELLFDD_V | pmRrcConnResumeFailDuSwCCe | 20.Q2,20.Q3,20.Q4,21.Q1 | 3 |  |  | 0 | CE level 3
DC_E_ERBS_EUTRANCELLFDD_V | pmRrcConnResumeFailDynUeAdmCtrlCe | 20.Q2,20.Q3,20.Q4,21.Q1 | 0 |  |  | 0 | CE level 0
DC_E_ERBS_EUTRANCELLFDD_V | pmRrcConnResumeFailDynUeAdmCtrlCe | 20.Q2,20.Q3,20.Q4,21.Q1 | 1 |  |  | 0 | CE level 1
DC_E_ERBS_EUTRANCELLFDD_V | pmRrcConnResumeFailDynUeAdmCtrlCe | 20.Q2,20.Q3,20.Q4,21.Q1 | 2 |  |  | 0 | CE level 2
DC_E_ERBS_EUTRANCELLFDD_V | pmRrcConnResumeFailDynUeAdmCtrlCe | 20.Q2,20.Q3,20.Q4,21.Q1 | 3 |  |  | 0 | CE level 3
DC_E_ERBS_EUTRANCELLFDD_V | pmRrcConnResumeFailMpOverloadCe | 20.Q2,20.Q3,20.Q4,21.Q1 | 0 |  |  | 0 | CE level 0
DC_E_ERBS_EUTRANCELLFDD_V | pmRrcConnResumeFailMpOverloadCe | 20.Q2,20.Q3,20.Q4,21.Q1 | 1 |  |  | 0 | CE level 1
DC_E_ERBS_EUTRANCELLFDD_V | pmRrcConnResumeFailMpOverloadCe | 20.Q2,20.Q3,20.Q4,21.Q1 | 2 |  |  | 0 | CE level 2
DC_E_ERBS_EUTRANCELLFDD_V | pmRrcConnResumeFailMpOverloadCe | 20.Q2,20.Q3,20.Q4,21.Q1 | 3 |  |  | 0 | CE level 3
DC_E_ERBS_EUTRANCELLFDD_V | pmRrcConnResumeFallbackAttCe | 20.Q2,20.Q3,20.Q4,21.Q1 | 0 |  |  | 0 | CE level 0
DC_E_ERBS_EUTRANCELLFDD_V | pmRrcConnResumeFallbackAttCe | 20.Q2,20.Q3,20.Q4,21.Q1 | 1 |  |  | 0 | CE level 1
DC_E_ERBS_EUTRANCELLFDD_V | pmRrcConnResumeFallbackAttCe | 20.Q2,20.Q3,20.Q4,21.Q1 | 2 |  |  | 0 | CE level 2
DC_E_ERBS_EUTRANCELLFDD_V | pmRrcConnResumeFallbackAttCe | 20.Q2,20.Q3,20.Q4,21.Q1 | 3 |  |  | 0 | CE level 3
DC_E_ERBS_EUTRANCELLFDD_V | pmRrcConnResumeFallbackSuccCe | 20.Q2,20.Q3,20.Q4,21.Q1 | 0 |  |  | 0 | CE level 0
DC_E_ERBS_EUTRANCELLFDD_V | pmRrcConnResumeFallbackSuccCe | 20.Q2,20.Q3,20.Q4,21.Q1 | 1 |  |  | 0 | CE level 1
DC_E_ERBS_EUTRANCELLFDD_V | pmRrcConnResumeFallbackSuccCe | 20.Q2,20.Q3,20.Q4,21.Q1 | 2 |  |  | 0 | CE level 2
DC_E_ERBS_EUTRANCELLFDD_V | pmRrcConnResumeFallbackSuccCe | 20.Q2,20.Q3,20.Q4,21.Q1 | 3 |  |  | 0 | CE level 3
DC_E_ERBS_EUTRANCELLFDD_V | pmRrcConnResumeSuccCe | 20.Q2,20.Q3,20.Q4,21.Q1 | 0 |  |  | 0 | CE level 0
DC_E_ERBS_EUTRANCELLFDD_V | pmRrcConnResumeSuccCe | 20.Q2,20.Q3,20.Q4,21.Q1 | 1 |  |  | 0 | CE level 1
DC_E_ERBS_EUTRANCELLFDD_V | pmRrcConnResumeSuccCe | 20.Q2,20.Q3,20.Q4,21.Q1 | 2 |  |  | 0 | CE level 2
DC_E_ERBS_EUTRANCELLFDD_V | pmRrcConnResumeSuccCe | 20.Q2,20.Q3,20.Q4,21.Q1 | 3 |  |  | 0 | CE level 3
DC_E_ERBS_EUTRANCELLFDD_V | pmRrcConnResumeTimeDistr | 20.Q2,20.Q3,20.Q4,21.Q1 | 0 | 0 | 5 | 0 | s
DC_E_ERBS_EUTRANCELLFDD_V | pmRrcConnResumeTimeDistr | 20.Q2,20.Q3,20.Q4,21.Q1 | 1 | >5 | 10 | 0 | s
DC_E_ERBS_EUTRANCELLFDD_V | pmRrcConnResumeTimeDistr | 20.Q2,20.Q3,20.Q4,21.Q1 | 2 | >10 | 15 | 0 | s
DC_E_ERBS_EUTRANCELLFDD_V | pmRrcConnResumeTimeDistr | 20.Q2,20.Q3,20.Q4,21.Q1 | 3 | >15 | 20 | 0 | s
DC_E_ERBS_EUTRANCELLFDD_V | pmRrcConnResumeTimeDistr | 20.Q2,20.Q3,20.Q4,21.Q1 | 4 | >20 | 25 | 0 | s
DC_E_ERBS_EUTRANCELLFDD_V | pmRrcConnResumeTimeDistr | 20.Q2,20.Q3,20.Q4,21.Q1 | 5 | >25 | 30 | 0 | s
DC_E_ERBS_EUTRANCELLFDD_V | pmRrcConnResumeTimeDistr | 20.Q2,20.Q3,20.Q4,21.Q1 | 6 | >30 | 35 | 0 | s
DC_E_ERBS_EUTRANCELLFDD_V | pmRrcConnResumeTimeDistr | 20.Q2,20.Q3,20.Q4,21.Q1 | 7 | >35 | 40 | 0 | s
DC_E_ERBS_EUTRANCELLFDD_V | pmRrcConnResumeTimeDistr | 20.Q2,20.Q3,20.Q4,21.Q1 | 8 | >40 | 45 | 0 | s
DC_E_ERBS_EUTRANCELLFDD_V | pmRrcConnResumeTimeDistr | 20.Q2,20.Q3,20.Q4,21.Q1 | 9 | >45 | 50 | 0 | s
DC_E_ERBS_EUTRANCELLFDD_V | pmRrcConnResumeTimeDistr | 20.Q2,20.Q3,20.Q4,21.Q1 | 10 | >50 | 55 | 0 | s
DC_E_ERBS_EUTRANCELLFDD_V | pmRrcConnResumeTimeDistr | 20.Q2,20.Q3,20.Q4,21.Q1 | 11 | >55 | 60 | 0 | s
DC_E_ERBS_EUTRANCELLFDD_V | pmRrcConnResumeTimeDistr | 20.Q2,20.Q3,20.Q4,21.Q1 | 12 | >60 | 65 | 0 | s
DC_E_ERBS_EUTRANCELLFDD_V | pmRrcConnResumeTimeDistr | 20.Q2,20.Q3,20.Q4,21.Q1 | 13 | >65 | 70 | 0 | s
DC_E_ERBS_EUTRANCELLFDD_V | pmRrcConnResumeTimeDistr | 20.Q2,20.Q3,20.Q4,21.Q1 | 14 | >70 | 75 | 0 | s
DC_E_ERBS_EUTRANCELLFDD_V | pmRrcConnResumeTimeDistr | 20.Q2,20.Q3,20.Q4,21.Q1 | 15 | >75 | 80 | 0 | s
DC_E_ERBS_EUTRANCELLFDD_V | pmRrcConnResumeTimeDistr | 20.Q2,20.Q3,20.Q4,21.Q1 | 16 | >80 | 85 | 0 | s
DC_E_ERBS_EUTRANCELLFDD_V | pmRrcConnResumeTimeDistr | 20.Q2,20.Q3,20.Q4,21.Q1 | 17 | >85 | 90 | 0 | s
DC_E_ERBS_EUTRANCELLFDD_V | pmRrcConnResumeTimeDistr | 20.Q2,20.Q3,20.Q4,21.Q1 | 18 | >90 | 95 | 0 | s
DC_E_ERBS_EUTRANCELLFDD_V | pmRrcConnResumeTimeDistr | 20.Q2,20.Q3,20.Q4,21.Q1 | 19 | >95 | 100 | 0 | s
DC_E_ERBS_EUTRANCELLFDD_V | pmRrcConnResumeTimeDistr | 20.Q2,20.Q3,20.Q4,21.Q1 | 20 | >100 | 105 | 0 | s
DC_E_ERBS_EUTRANCELLFDD_V | pmRrcConnResumeTimeDistr | 20.Q2,20.Q3,20.Q4,21.Q1 | 21 | >105 | 110 | 0 | s
DC_E_ERBS_EUTRANCELLFDD_V | pmRrcConnResumeTimeDistr | 20.Q2,20.Q3,20.Q4,21.Q1 | 22 | >110 | 115 | 0 | s
DC_E_ERBS_EUTRANCELLFDD_V | pmRrcConnResumeTimeDistr | 20.Q2,20.Q3,20.Q4,21.Q1 | 23 | >115 | 120 | 0 | s
DC_E_ERBS_EUTRANCELLFDD_V | pmRrcConnResumeTimeDistr | 20.Q2,20.Q3,20.Q4,21.Q1 | 24 | >120 | 180 | 0 | s
DC_E_ERBS_EUTRANCELLFDD_V | pmRrcConnResumeTimeDistr | 20.Q2,20.Q3,20.Q4,21.Q1 | 25 | >180 | 240 | 0 | s
DC_E_ERBS_EUTRANCELLFDD_V | pmRrcConnResumeTimeDistr | 20.Q2,20.Q3,20.Q4,21.Q1 | 26 | >240 | 300 | 0 | s
DC_E_ERBS_EUTRANCELLFDD_V | pmRrcConnResumeTimeDistr | 20.Q2,20.Q3,20.Q4,21.Q1 | 27 | >300 | 360 | 0 | s
DC_E_ERBS_EUTRANCELLFDD_V | pmRrcConnResumeTimeDistr | 20.Q2,20.Q3,20.Q4,21.Q1 | 28 | >360 | 420 | 0 | s
DC_E_ERBS_EUTRANCELLFDD_V | pmRrcConnResumeTimeDistr | 20.Q2,20.Q3,20.Q4,21.Q1 | 29 | >420 | 480 | 0 | s
DC_E_ERBS_EUTRANCELLFDD_V | pmRrcConnResumeTimeDistr | 20.Q2,20.Q3,20.Q4,21.Q1 | 30 | >480 | 540 | 0 | s
DC_E_ERBS_EUTRANCELLFDD_V | pmRrcConnResumeTimeDistr | 20.Q2,20.Q3,20.Q4,21.Q1 | 31 | >540 | 600 | 0 | s
DC_E_ERBS_EUTRANCELLFDD_V | pmRrcConnResumeTimeDistr | 20.Q2,20.Q3,20.Q4,21.Q1 | 32 | >600 |  | 0 | s
DC_E_ERBS_EUTRANCELLFDD_V | pmRrcConnResumeTimeDistrBr | 20.Q2,20.Q3,20.Q4,21.Q1 | 0 | 0 | 1 | 0 | s
DC_E_ERBS_EUTRANCELLFDD_V | pmRrcConnResumeTimeDistrBr | 20.Q2,20.Q3,20.Q4,21.Q1 | 1 | >1 | 2 | 0 | s
DC_E_ERBS_EUTRANCELLFDD_V | pmRrcConnResumeTimeDistrBr | 20.Q2,20.Q3,20.Q4,21.Q1 | 2 | >2 | 3 | 0 | s
DC_E_ERBS_EUTRANCELLFDD_V | pmRrcConnResumeTimeDistrBr | 20.Q2,20.Q3,20.Q4,21.Q1 | 3 | >3 | 4 | 0 | s
DC_E_ERBS_EUTRANCELLFDD_V | pmRrcConnResumeTimeDistrBr | 20.Q2,20.Q3,20.Q4,21.Q1 | 4 | >4 | 5 | 0 | s
DC_E_ERBS_EUTRANCELLFDD_V | pmRrcConnResumeTimeDistrBr | 20.Q2,20.Q3,20.Q4,21.Q1 | 5 | >5 | 6 | 0 | s
DC_E_ERBS_EUTRANCELLFDD_V | pmRrcConnResumeTimeDistrBr | 20.Q2,20.Q3,20.Q4,21.Q1 | 6 | >6 | 7 | 0 | s
DC_E_ERBS_EUTRANCELLFDD_V | pmRrcConnResumeTimeDistrBr | 20.Q2,20.Q3,20.Q4,21.Q1 | 7 | >7 | 8 | 0 | s
DC_E_ERBS_EUTRANCELLFDD_V | pmRrcConnResumeTimeDistrBr | 20.Q2,20.Q3,20.Q4,21.Q1 | 8 | >8 | 9 | 0 | s
DC_E_ERBS_EUTRANCELLFDD_V | pmRrcConnResumeTimeDistrBr | 20.Q2,20.Q3,20.Q4,21.Q1 | 9 | >9 | 10 | 0 | s
DC_E_ERBS_EUTRANCELLFDD_V | pmRrcConnResumeTimeDistrBr | 20.Q2,20.Q3,20.Q4,21.Q1 | 10 | >10 | 15 | 0 | s
DC_E_ERBS_EUTRANCELLFDD_V | pmRrcConnResumeTimeDistrBr | 20.Q2,20.Q3,20.Q4,21.Q1 | 11 | >15 | 20 | 0 | s
DC_E_ERBS_EUTRANCELLFDD_V | pmRrcConnResumeTimeDistrBr | 20.Q2,20.Q3,20.Q4,21.Q1 | 12 | >20 | 25 | 0 | s
DC_E_ERBS_EUTRANCELLFDD_V | pmRrcConnResumeTimeDistrBr | 20.Q2,20.Q3,20.Q4,21.Q1 | 13 | >25 | 30 | 0 | s
DC_E_ERBS_EUTRANCELLFDD_V | pmRrcConnResumeTimeDistrBr | 20.Q2,20.Q3,20.Q4,21.Q1 | 14 | >30 | 35 | 0 | s
DC_E_ERBS_EUTRANCELLFDD_V | pmRrcConnResumeTimeDistrBr | 20.Q2,20.Q3,20.Q4,21.Q1 | 15 | >35 | 40 | 0 | s
DC_E_ERBS_EUTRANCELLFDD_V | pmRrcConnResumeTimeDistrBr | 20.Q2,20.Q3,20.Q4,21.Q1 | 16 | >40 | 45 | 0 | s
DC_E_ERBS_EUTRANCELLFDD_V | pmRrcConnResumeTimeDistrBr | 20.Q2,20.Q3,20.Q4,21.Q1 | 17 | >45 | 50 | 0 | s
DC_E_ERBS_EUTRANCELLFDD_V | pmRrcConnResumeTimeDistrBr | 20.Q2,20.Q3,20.Q4,21.Q1 | 18 | >50 | 55 | 0 | s
DC_E_ERBS_EUTRANCELLFDD_V | pmRrcConnResumeTimeDistrBr | 20.Q2,20.Q3,20.Q4,21.Q1 | 19 | >55 | 60 | 0 | s
DC_E_ERBS_EUTRANCELLFDD_V | pmRrcConnResumeTimeDistrBr | 20.Q2,20.Q3,20.Q4,21.Q1 | 20 | >60 | 120 | 0 | s
DC_E_ERBS_EUTRANCELLFDD_V | pmRrcConnResumeTimeDistrBr | 20.Q2,20.Q3,20.Q4,21.Q1 | 21 | >120 | 180 | 0 | s
DC_E_ERBS_EUTRANCELLFDD_V | pmRrcConnResumeTimeDistrBr | 20.Q2,20.Q3,20.Q4,21.Q1 | 22 | >180 | 240 | 0 | s
DC_E_ERBS_EUTRANCELLFDD_V | pmRrcConnResumeTimeDistrBr | 20.Q2,20.Q3,20.Q4,21.Q1 | 23 | >240 | 300 | 0 | s
DC_E_ERBS_EUTRANCELLFDD_V | pmRrcConnResumeTimeDistrBr | 20.Q2,20.Q3,20.Q4,21.Q1 | 24 | >300 | 360 | 0 | s
DC_E_ERBS_EUTRANCELLFDD_V | pmRrcConnResumeTimeDistrBr | 20.Q2,20.Q3,20.Q4,21.Q1 | 25 | >360 | 420 | 0 | s
DC_E_ERBS_EUTRANCELLFDD_V | pmRrcConnResumeTimeDistrBr | 20.Q2,20.Q3,20.Q4,21.Q1 | 26 | >420 | 480 | 0 | s
DC_E_ERBS_EUTRANCELLFDD_V | pmRrcConnResumeTimeDistrBr | 20.Q2,20.Q3,20.Q4,21.Q1 | 27 | >480 | 540 | 0 | s
DC_E_ERBS_EUTRANCELLFDD_V | pmRrcConnResumeTimeDistrBr | 20.Q2,20.Q3,20.Q4,21.Q1 | 28 | >540 | 600 | 0 | s
DC_E_ERBS_EUTRANCELLFDD_V | pmRrcConnResumeTimeDistrBr | 20.Q2,20.Q3,20.Q4,21.Q1 | 29 | >600 |  | 0 | s
DC_E_ERBS_EUTRANCELLFDD_V | pmRrcLatencyConnResumeDistr | 20.Q2,20.Q3,20.Q4,21.Q1 | 0 | 0 | 24 | 0 | ms
DC_E_ERBS_EUTRANCELLFDD_V | pmRrcLatencyConnResumeDistr | 20.Q2,20.Q3,20.Q4,21.Q1 | 1 | >24 | 48 | 0 | ms
DC_E_ERBS_EUTRANCELLFDD_V | pmRrcLatencyConnResumeDistr | 20.Q2,20.Q3,20.Q4,21.Q1 | 2 | >48 | 72 | 0 | ms
DC_E_ERBS_EUTRANCELLFDD_V | pmRrcLatencyConnResumeDistr | 20.Q2,20.Q3,20.Q4,21.Q1 | 3 | >72 | 96 | 0 | ms
DC_E_ERBS_EUTRANCELLFDD_V | pmRrcLatencyConnResumeDistr | 20.Q2,20.Q3,20.Q4,21.Q1 | 4 | >96 | 120 | 0 | ms
DC_E_ERBS_EUTRANCELLFDD_V | pmRrcLatencyConnResumeDistr | 20.Q2,20.Q3,20.Q4,21.Q1 | 5 | >120 | 144 | 0 | ms
DC_E_ERBS_EUTRANCELLFDD_V | pmRrcLatencyConnResumeDistr | 20.Q2,20.Q3,20.Q4,21.Q1 | 6 | >144 | 192 | 0 | ms
DC_E_ERBS_EUTRANCELLFDD_V | pmRrcLatencyConnResumeDistr | 20.Q2,20.Q3,20.Q4,21.Q1 | 7 | >192 | 240 | 0 | ms
DC_E_ERBS_EUTRANCELLFDD_V | pmRrcLatencyConnResumeDistr | 20.Q2,20.Q3,20.Q4,21.Q1 | 8 | >240 | 288 | 0 | ms
DC_E_ERBS_EUTRANCELLFDD_V | pmRrcLatencyConnResumeDistr | 20.Q2,20.Q3,20.Q4,21.Q1 | 9 | >288 | 336 | 0 | ms
DC_E_ERBS_EUTRANCELLFDD_V | pmRrcLatencyConnResumeDistr | 20.Q2,20.Q3,20.Q4,21.Q1 | 10 | >336 |  | 0 | ms
DC_E_ERBS_EUTRANCELLFDD_V | pmUeCtxtConnResumeAttCe | 20.Q2,20.Q3,20.Q4,21.Q1 | 0 |  |  | 0 | CE level 0
DC_E_ERBS_EUTRANCELLFDD_V | pmUeCtxtConnResumeAttCe | 20.Q2,20.Q3,20.Q4,21.Q1 | 1 |  |  | 0 | CE level 1
DC_E_ERBS_EUTRANCELLFDD_V | pmUeCtxtConnResumeAttCe | 20.Q2,20.Q3,20.Q4,21.Q1 | 2 |  |  | 0 | CE level 2
DC_E_ERBS_EUTRANCELLFDD_V | pmUeCtxtConnResumeAttCe | 20.Q2,20.Q3,20.Q4,21.Q1 | 3 |  |  | 0 | CE level 3
DC_E_ERBS_EUTRANCELLFDD_V | pmUeCtxtConnResumeSuccCe | 20.Q2,20.Q3,20.Q4,21.Q1 | 0 |  |  | 0 | CE level 0
DC_E_ERBS_EUTRANCELLFDD_V | pmUeCtxtConnResumeSuccCe | 20.Q2,20.Q3,20.Q4,21.Q1 | 1 |  |  | 0 | CE level 1
DC_E_ERBS_EUTRANCELLFDD_V | pmUeCtxtConnResumeSuccCe | 20.Q2,20.Q3,20.Q4,21.Q1 | 2 |  |  | 0 | CE level 2
DC_E_ERBS_EUTRANCELLFDD_V | pmUeCtxtConnResumeSuccCe | 20.Q2,20.Q3,20.Q4,21.Q1 | 3 |  |  | 0 | CE level 3
DC_E_ERBS_EUTRANCELLTDD_V | pmCellIntensHoRrcConnReqResumeReqDistr | 20.Q2,20.Q3,20.Q4,21.Q1 | 0 | 0 | 5 | 0 | %
DC_E_ERBS_EUTRANCELLTDD_V | pmCellIntensHoRrcConnReqResumeReqDistr | 20.Q2,20.Q3,20.Q4,21.Q1 | 1 | >5 | 10 | 0 | %
DC_E_ERBS_EUTRANCELLTDD_V | pmCellIntensHoRrcConnReqResumeReqDistr | 20.Q2,20.Q3,20.Q4,21.Q1 | 2 | >10 | 15 | 0 | %
DC_E_ERBS_EUTRANCELLTDD_V | pmCellIntensHoRrcConnReqResumeReqDistr | 20.Q2,20.Q3,20.Q4,21.Q1 | 3 | >15 | 20 | 0 | %
DC_E_ERBS_EUTRANCELLTDD_V | pmCellIntensHoRrcConnReqResumeReqDistr | 20.Q2,20.Q3,20.Q4,21.Q1 | 4 | >20 | 25 | 0 | %
DC_E_ERBS_EUTRANCELLTDD_V | pmCellIntensHoRrcConnReqResumeReqDistr | 20.Q2,20.Q3,20.Q4,21.Q1 | 5 | >25 | 30 | 0 | %
DC_E_ERBS_EUTRANCELLTDD_V | pmCellIntensHoRrcConnReqResumeReqDistr | 20.Q2,20.Q3,20.Q4,21.Q1 | 6 | >30 | 35 | 0 | %
DC_E_ERBS_EUTRANCELLTDD_V | pmCellIntensHoRrcConnReqResumeReqDistr | 20.Q2,20.Q3,20.Q4,21.Q1 | 7 | >35 | 40 | 0 | %
DC_E_ERBS_EUTRANCELLTDD_V | pmCellIntensHoRrcConnReqResumeReqDistr | 20.Q2,20.Q3,20.Q4,21.Q1 | 8 | >40 | 45 | 0 | %
DC_E_ERBS_EUTRANCELLTDD_V | pmCellIntensHoRrcConnReqResumeReqDistr | 20.Q2,20.Q3,20.Q4,21.Q1 | 9 | >45 | 50 | 0 | %
DC_E_ERBS_EUTRANCELLTDD_V | pmCellIntensHoRrcConnReqResumeReqDistr | 20.Q2,20.Q3,20.Q4,21.Q1 | 10 | >50 | 55 | 0 | %
DC_E_ERBS_EUTRANCELLTDD_V | pmCellIntensHoRrcConnReqResumeReqDistr | 20.Q2,20.Q3,20.Q4,21.Q1 | 11 | >55 | 60 | 0 | %
DC_E_ERBS_EUTRANCELLTDD_V | pmCellIntensHoRrcConnReqResumeReqDistr | 20.Q2,20.Q3,20.Q4,21.Q1 | 12 | >60 | 65 | 0 | %
DC_E_ERBS_EUTRANCELLTDD_V | pmCellIntensHoRrcConnReqResumeReqDistr | 20.Q2,20.Q3,20.Q4,21.Q1 | 13 | >65 | 70 | 0 | %
DC_E_ERBS_EUTRANCELLTDD_V | pmCellIntensHoRrcConnReqResumeReqDistr | 20.Q2,20.Q3,20.Q4,21.Q1 | 14 | >70 | 75 | 0 | %
DC_E_ERBS_EUTRANCELLTDD_V | pmCellIntensHoRrcConnReqResumeReqDistr | 20.Q2,20.Q3,20.Q4,21.Q1 | 15 | >75 | 80 | 0 | %
DC_E_ERBS_EUTRANCELLTDD_V | pmCellIntensHoRrcConnReqResumeReqDistr | 20.Q2,20.Q3,20.Q4,21.Q1 | 16 | >80 | 85 | 0 | %
DC_E_ERBS_EUTRANCELLTDD_V | pmCellIntensHoRrcConnReqResumeReqDistr | 20.Q2,20.Q3,20.Q4,21.Q1 | 17 | >85 | 90 | 0 | %
DC_E_ERBS_EUTRANCELLTDD_V | pmCellIntensHoRrcConnReqResumeReqDistr | 20.Q2,20.Q3,20.Q4,21.Q1 | 18 | >90 | 95 | 0 | %
DC_E_ERBS_EUTRANCELLTDD_V | pmCellIntensHoRrcConnReqResumeReqDistr | 20.Q2,20.Q3,20.Q4,21.Q1 | 19 | >95 | 100 | 0 | %
DC_E_ERBS_EUTRANCELLTDD_V | pmCellIntensHoRrcConnReqResumeReqDistr | 20.Q2,20.Q3,20.Q4,21.Q1 | 20 | >100 | 110 | 0 | %
DC_E_ERBS_EUTRANCELLTDD_V | pmCellIntensHoRrcConnReqResumeReqDistr | 20.Q2,20.Q3,20.Q4,21.Q1 | 21 | >110 | 150 | 0 | %
DC_E_ERBS_EUTRANCELLTDD_V | pmCellIntensHoRrcConnReqResumeReqDistr | 20.Q2,20.Q3,20.Q4,21.Q1 | 22 | >150 |  | 0 | %
DC_E_ERBS_EUTRANCELLTDD_V | pmCellIntensRrcConnResumeReqDistr | 20.Q2,20.Q3,20.Q4,21.Q1 | 0 | 0 | 5 | 0 | %
DC_E_ERBS_EUTRANCELLTDD_V | pmCellIntensRrcConnResumeReqDistr | 20.Q2,20.Q3,20.Q4,21.Q1 | 1 | >5 | 10 | 0 | %
DC_E_ERBS_EUTRANCELLTDD_V | pmCellIntensRrcConnResumeReqDistr | 20.Q2,20.Q3,20.Q4,21.Q1 | 2 | >10 | 15 | 0 | %
DC_E_ERBS_EUTRANCELLTDD_V | pmCellIntensRrcConnResumeReqDistr | 20.Q2,20.Q3,20.Q4,21.Q1 | 3 | >15 | 20 | 0 | %
DC_E_ERBS_EUTRANCELLTDD_V | pmCellIntensRrcConnResumeReqDistr | 20.Q2,20.Q3,20.Q4,21.Q1 | 4 | >20 | 25 | 0 | %
DC_E_ERBS_EUTRANCELLTDD_V | pmCellIntensRrcConnResumeReqDistr | 20.Q2,20.Q3,20.Q4,21.Q1 | 5 | >25 | 30 | 0 | %
DC_E_ERBS_EUTRANCELLTDD_V | pmCellIntensRrcConnResumeReqDistr | 20.Q2,20.Q3,20.Q4,21.Q1 | 6 | >30 | 35 | 0 | %
DC_E_ERBS_EUTRANCELLTDD_V | pmCellIntensRrcConnResumeReqDistr | 20.Q2,20.Q3,20.Q4,21.Q1 | 7 | >35 | 40 | 0 | %
DC_E_ERBS_EUTRANCELLTDD_V | pmCellIntensRrcConnResumeReqDistr | 20.Q2,20.Q3,20.Q4,21.Q1 | 8 | >40 | 45 | 0 | %
DC_E_ERBS_EUTRANCELLTDD_V | pmCellIntensRrcConnResumeReqDistr | 20.Q2,20.Q3,20.Q4,21.Q1 | 9 | >45 | 50 | 0 | %
DC_E_ERBS_EUTRANCELLTDD_V | pmCellIntensRrcConnResumeReqDistr | 20.Q2,20.Q3,20.Q4,21.Q1 | 10 | >55 | 60 | 0 | %
DC_E_ERBS_EUTRANCELLTDD_V | pmCellIntensRrcConnResumeReqDistr | 20.Q2,20.Q3,20.Q4,21.Q1 | 11 | >60 | 65 | 0 | %
DC_E_ERBS_EUTRANCELLTDD_V | pmCellIntensRrcConnResumeReqDistr | 20.Q2,20.Q3,20.Q4,21.Q1 | 12 | >65 | 70 | 0 | %
DC_E_ERBS_EUTRANCELLTDD_V | pmCellIntensRrcConnResumeReqDistr | 20.Q2,20.Q3,20.Q4,21.Q1 | 13 | >70 | 75 | 0 | %
DC_E_ERBS_EUTRANCELLTDD_V | pmCellIntensRrcConnResumeReqDistr | 20.Q2,20.Q3,20.Q4,21.Q1 | 14 | >75 | 80 | 0 | %
DC_E_ERBS_EUTRANCELLTDD_V | pmCellIntensRrcConnResumeReqDistr | 20.Q2,20.Q3,20.Q4,21.Q1 | 15 | >80 | 85 | 0 | %
DC_E_ERBS_EUTRANCELLTDD_V | pmCellIntensRrcConnResumeReqDistr | 20.Q2,20.Q3,20.Q4,21.Q1 | 16 | >85 | 90 | 0 | %
DC_E_ERBS_EUTRANCELLTDD_V | pmCellIntensRrcConnResumeReqDistr | 20.Q2,20.Q3,20.Q4,21.Q1 | 17 | >90 | 95 | 0 | %
DC_E_ERBS_EUTRANCELLTDD_V | pmCellIntensRrcConnResumeReqDistr | 20.Q2,20.Q3,20.Q4,21.Q1 | 18 | >95 | 100 | 0 | %
DC_E_ERBS_EUTRANCELLTDD_V | pmCellIntensRrcConnResumeReqDistr | 20.Q2,20.Q3,20.Q4,21.Q1 | 19 | >100 | 110 | 0 | %
DC_E_ERBS_EUTRANCELLTDD_V | pmCellIntensRrcConnResumeReqDistr | 20.Q2,20.Q3,20.Q4,21.Q1 | 20 | >110 | 150 | 0 | %
DC_E_ERBS_EUTRANCELLTDD_V | pmCellIntensRrcConnResumeReqDistr | 20.Q2,20.Q3,20.Q4,21.Q1 | 21 | >150 |  | 0 | %
DC_E_ERBS_EUTRANCELLTDD_V | pmCellIntensRrcConnSuspendDistr | 20.Q2,20.Q3,20.Q4,21.Q1 | 0 | 0 | 5 | 0 | %
DC_E_ERBS_EUTRANCELLTDD_V | pmCellIntensRrcConnSuspendDistr | 20.Q2,20.Q3,20.Q4,21.Q1 | 1 | >5 | 10 | 0 | %
DC_E_ERBS_EUTRANCELLTDD_V | pmCellIntensRrcConnSuspendDistr | 20.Q2,20.Q3,20.Q4,21.Q1 | 2 | >10 | 15 | 0 | %
DC_E_ERBS_EUTRANCELLTDD_V | pmCellIntensRrcConnSuspendDistr | 20.Q2,20.Q3,20.Q4,21.Q1 | 3 | >15 | 20 | 0 | %
DC_E_ERBS_EUTRANCELLTDD_V | pmCellIntensRrcConnSuspendDistr | 20.Q2,20.Q3,20.Q4,21.Q1 | 4 | >20 | 25 | 0 | %
DC_E_ERBS_EUTRANCELLTDD_V | pmCellIntensRrcConnSuspendDistr | 20.Q2,20.Q3,20.Q4,21.Q1 | 5 | >25 | 30 | 0 | %
DC_E_ERBS_EUTRANCELLTDD_V | pmCellIntensRrcConnSuspendDistr | 20.Q2,20.Q3,20.Q4,21.Q1 | 6 | >30 | 35 | 0 | %
DC_E_ERBS_EUTRANCELLTDD_V | pmCellIntensRrcConnSuspendDistr | 20.Q2,20.Q3,20.Q4,21.Q1 | 7 | >35 | 40 | 0 | %
DC_E_ERBS_EUTRANCELLTDD_V | pmCellIntensRrcConnSuspendDistr | 20.Q2,20.Q3,20.Q4,21.Q1 | 8 | >40 | 45 | 0 | %
DC_E_ERBS_EUTRANCELLTDD_V | pmCellIntensRrcConnSuspendDistr | 20.Q2,20.Q3,20.Q4,21.Q1 | 9 | >45 | 50 | 0 | %
DC_E_ERBS_EUTRANCELLTDD_V | pmCellIntensRrcConnSuspendDistr | 20.Q2,20.Q3,20.Q4,21.Q1 | 10 | >50 | 55 | 0 | %
DC_E_ERBS_EUTRANCELLTDD_V | pmCellIntensRrcConnSuspendDistr | 20.Q2,20.Q3,20.Q4,21.Q1 | 11 | >55 | 60 | 0 | %
DC_E_ERBS_EUTRANCELLTDD_V | pmCellIntensRrcConnSuspendDistr | 20.Q2,20.Q3,20.Q4,21.Q1 | 12 | >60 | 65 | 0 | %
DC_E_ERBS_EUTRANCELLTDD_V | pmCellIntensRrcConnSuspendDistr | 20.Q2,20.Q3,20.Q4,21.Q1 | 13 | >65 | 70 | 0 | %
DC_E_ERBS_EUTRANCELLTDD_V | pmCellIntensRrcConnSuspendDistr | 20.Q2,20.Q3,20.Q4,21.Q1 | 14 | >70 | 75 | 0 | %
DC_E_ERBS_EUTRANCELLTDD_V | pmCellIntensRrcConnSuspendDistr | 20.Q2,20.Q3,20.Q4,21.Q1 | 15 | >75 | 80 | 0 | %
DC_E_ERBS_EUTRANCELLTDD_V | pmCellIntensRrcConnSuspendDistr | 20.Q2,20.Q3,20.Q4,21.Q1 | 16 | >80 | 85 | 0 | %
DC_E_ERBS_EUTRANCELLTDD_V | pmCellIntensRrcConnSuspendDistr | 20.Q2,20.Q3,20.Q4,21.Q1 | 17 | >85 | 90 | 0 | %
DC_E_ERBS_EUTRANCELLTDD_V | pmCellIntensRrcConnSuspendDistr | 20.Q2,20.Q3,20.Q4,21.Q1 | 18 | >90 | 95 | 0 | %
DC_E_ERBS_EUTRANCELLTDD_V | pmCellIntensRrcConnSuspendDistr | 20.Q2,20.Q3,20.Q4,21.Q1 | 19 | >95 | 100 | 0 | %
DC_E_ERBS_EUTRANCELLTDD_V | pmCellIntensRrcConnSuspendDistr | 20.Q2,20.Q3,20.Q4,21.Q1 | 20 | >100 | 110 | 0 | %
DC_E_ERBS_EUTRANCELLTDD_V | pmCellIntensRrcConnSuspendDistr | 20.Q2,20.Q3,20.Q4,21.Q1 | 21 | >110 | 150 | 0 | %
DC_E_ERBS_EUTRANCELLTDD_V | pmCellIntensRrcConnSuspendDistr | 20.Q2,20.Q3,20.Q4,21.Q1 | 22 | >150 |  | 0 | %
DC_E_ERBS_EUTRANCELLTDD_V | pmRrcConnQueueSizeDistr | 20.Q2,20.Q3,20.Q4,21.Q1 | 0 | 0 | 9 | 0 | %
DC_E_ERBS_EUTRANCELLTDD_V | pmRrcConnQueueSizeDistr | 20.Q2,20.Q3,20.Q4,21.Q1 | 1 | 10 | 19 | 0 | %
DC_E_ERBS_EUTRANCELLTDD_V | pmRrcConnQueueSizeDistr | 20.Q2,20.Q3,20.Q4,21.Q1 | 2 | 20 | 29 | 0 | %
DC_E_ERBS_EUTRANCELLTDD_V | pmRrcConnQueueSizeDistr | 20.Q2,20.Q3,20.Q4,21.Q1 | 3 | 30 | 39 | 0 | %
DC_E_ERBS_EUTRANCELLTDD_V | pmRrcConnQueueSizeDistr | 20.Q2,20.Q3,20.Q4,21.Q1 | 4 | 40 | 49 | 0 | %
DC_E_ERBS_EUTRANCELLTDD_V | pmRrcConnQueueSizeDistr | 20.Q2,20.Q3,20.Q4,21.Q1 | 5 | 50 | 59 | 0 | %
DC_E_ERBS_EUTRANCELLTDD_V | pmRrcConnQueueSizeDistr | 20.Q2,20.Q3,20.Q4,21.Q1 | 6 | 60 | 69 | 0 | %
DC_E_ERBS_EUTRANCELLTDD_V | pmRrcConnQueueSizeDistr | 20.Q2,20.Q3,20.Q4,21.Q1 | 7 | 70 | 79 | 0 | %
DC_E_ERBS_EUTRANCELLTDD_V | pmRrcConnQueueSizeDistr | 20.Q2,20.Q3,20.Q4,21.Q1 | 8 | 80 | 89 | 0 | %
DC_E_ERBS_EUTRANCELLTDD_V | pmRrcConnQueueSizeDistr | 20.Q2,20.Q3,20.Q4,21.Q1 | 9 | 90 | 100 | 0 | %
DC_E_ERBS_EUTRANCELLTDD_V | pmRrcConnQueueTimeDistr | 20.Q2,20.Q3,20.Q4,21.Q1 | 0 | 0 | 99 | 0 | ms
DC_E_ERBS_EUTRANCELLTDD_V | pmRrcConnQueueTimeDistr | 20.Q2,20.Q3,20.Q4,21.Q1 | 1 | 100 | 199 | 0 | ms
DC_E_ERBS_EUTRANCELLTDD_V | pmRrcConnQueueTimeDistr | 20.Q2,20.Q3,20.Q4,21.Q1 | 2 | 200 | 299 | 0 | ms
DC_E_ERBS_EUTRANCELLTDD_V | pmRrcConnQueueTimeDistr | 20.Q2,20.Q3,20.Q4,21.Q1 | 3 | 300 | 399 | 0 | ms
DC_E_ERBS_EUTRANCELLTDD_V | pmRrcConnQueueTimeDistr | 20.Q2,20.Q3,20.Q4,21.Q1 | 4 | 400 | 499 | 0 | ms
DC_E_ERBS_EUTRANCELLTDD_V | pmRrcConnQueueTimeDistr | 20.Q2,20.Q3,20.Q4,21.Q1 | 5 | 500 | 599 | 0 | ms
DC_E_ERBS_EUTRANCELLTDD_V | pmRrcConnQueueTimeDistr | 20.Q2,20.Q3,20.Q4,21.Q1 | 6 | 600 | 699 | 0 | ms
DC_E_ERBS_EUTRANCELLTDD_V | pmRrcConnQueueTimeDistr | 20.Q2,20.Q3,20.Q4,21.Q1 | 7 | 700 | 799 | 0 | ms
DC_E_ERBS_EUTRANCELLTDD_V | pmRrcConnQueueTimeDistr | 20.Q2,20.Q3,20.Q4,21.Q1 | 8 | 800 | 999 | 0 | ms
DC_E_ERBS_EUTRANCELLTDD_V | pmRrcConnQueueTimeDistr | 20.Q2,20.Q3,20.Q4,21.Q1 | 9 | 1000 | 1499 | 0 | ms
DC_E_ERBS_EUTRANCELLTDD_V | pmRrcConnQueueTimeDistr | 20.Q2,20.Q3,20.Q4,21.Q1 | 10 | 1500 | 1999 | 0 | ms
DC_E_ERBS_EUTRANCELLTDD_V | pmRrcConnQueueTimeDistr | 20.Q2,20.Q3,20.Q4,21.Q1 | 11 | 2000 | 2999 | 0 | ms
DC_E_ERBS_EUTRANCELLTDD_V | pmRrcConnQueueTimeDistr | 20.Q2,20.Q3,20.Q4,21.Q1 | 12 | 3000 | 3999 | 0 | ms
DC_E_ERBS_EUTRANCELLTDD_V | pmRrcConnQueueTimeDistr | 20.Q2,20.Q3,20.Q4,21.Q1 | 13 | 4000 | 5999 | 0 | ms
DC_E_ERBS_EUTRANCELLTDD_V | pmRrcConnQueueTimeDistr | 20.Q2,20.Q3,20.Q4,21.Q1 | 14 | 6000 | 8000 | 0 | ms
DC_E_ERBS_EUTRANCELLTDD_V | pmRrcConnResumeTimeDistr | 20.Q2,20.Q3,20.Q4,21.Q1 | 0 | 0 | 5 | 0 | s
DC_E_ERBS_EUTRANCELLTDD_V | pmRrcConnResumeTimeDistr | 20.Q2,20.Q3,20.Q4,21.Q1 | 1 | >5 | 10 | 0 | s
DC_E_ERBS_EUTRANCELLTDD_V | pmRrcConnResumeTimeDistr | 20.Q2,20.Q3,20.Q4,21.Q1 | 2 | >10 | 15 | 0 | s
DC_E_ERBS_EUTRANCELLTDD_V | pmRrcConnResumeTimeDistr | 20.Q2,20.Q3,20.Q4,21.Q1 | 3 | >15 | 20 | 0 | s
DC_E_ERBS_EUTRANCELLTDD_V | pmRrcConnResumeTimeDistr | 20.Q2,20.Q3,20.Q4,21.Q1 | 4 | >20 | 25 | 0 | s
DC_E_ERBS_EUTRANCELLTDD_V | pmRrcConnResumeTimeDistr | 20.Q2,20.Q3,20.Q4,21.Q1 | 5 | >25 | 30 | 0 | s
DC_E_ERBS_EUTRANCELLTDD_V | pmRrcConnResumeTimeDistr | 20.Q2,20.Q3,20.Q4,21.Q1 | 6 | >30 | 35 | 0 | s
DC_E_ERBS_EUTRANCELLTDD_V | pmRrcConnResumeTimeDistr | 20.Q2,20.Q3,20.Q4,21.Q1 | 7 | >35 | 40 | 0 | s
DC_E_ERBS_EUTRANCELLTDD_V | pmRrcConnResumeTimeDistr | 20.Q2,20.Q3,20.Q4,21.Q1 | 8 | >40 | 45 | 0 | s
DC_E_ERBS_EUTRANCELLTDD_V | pmRrcConnResumeTimeDistr | 20.Q2,20.Q3,20.Q4,21.Q1 | 9 | >45 | 50 | 0 | s
DC_E_ERBS_EUTRANCELLTDD_V | pmRrcConnResumeTimeDistr | 20.Q2,20.Q3,20.Q4,21.Q1 | 10 | >50 | 55 | 0 | s
DC_E_ERBS_EUTRANCELLTDD_V | pmRrcConnResumeTimeDistr | 20.Q2,20.Q3,20.Q4,21.Q1 | 11 | >55 | 60 | 0 | s
DC_E_ERBS_EUTRANCELLTDD_V | pmRrcConnResumeTimeDistr | 20.Q2,20.Q3,20.Q4,21.Q1 | 12 | >60 | 65 | 0 | s
DC_E_ERBS_EUTRANCELLTDD_V | pmRrcConnResumeTimeDistr | 20.Q2,20.Q3,20.Q4,21.Q1 | 13 | >65 | 70 | 0 | s
DC_E_ERBS_EUTRANCELLTDD_V | pmRrcConnResumeTimeDistr | 20.Q2,20.Q3,20.Q4,21.Q1 | 14 | >70 | 75 | 0 | s
DC_E_ERBS_EUTRANCELLTDD_V | pmRrcConnResumeTimeDistr | 20.Q2,20.Q3,20.Q4,21.Q1 | 15 | >75 | 80 | 0 | s
DC_E_ERBS_EUTRANCELLTDD_V | pmRrcConnResumeTimeDistr | 20.Q2,20.Q3,20.Q4,21.Q1 | 16 | >80 | 85 | 0 | s
DC_E_ERBS_EUTRANCELLTDD_V | pmRrcConnResumeTimeDistr | 20.Q2,20.Q3,20.Q4,21.Q1 | 17 | >85 | 90 | 0 | s
DC_E_ERBS_EUTRANCELLTDD_V | pmRrcConnResumeTimeDistr | 20.Q2,20.Q3,20.Q4,21.Q1 | 18 | >90 | 95 | 0 | s
DC_E_ERBS_EUTRANCELLTDD_V | pmRrcConnResumeTimeDistr | 20.Q2,20.Q3,20.Q4,21.Q1 | 19 | >95 | 100 | 0 | s
DC_E_ERBS_EUTRANCELLTDD_V | pmRrcConnResumeTimeDistr | 20.Q2,20.Q3,20.Q4,21.Q1 | 20 | >100 | 105 | 0 | s
DC_E_ERBS_EUTRANCELLTDD_V | pmRrcConnResumeTimeDistr | 20.Q2,20.Q3,20.Q4,21.Q1 | 21 | >105 | 110 | 0 | s
DC_E_ERBS_EUTRANCELLTDD_V | pmRrcConnResumeTimeDistr | 20.Q2,20.Q3,20.Q4,21.Q1 | 22 | >110 | 115 | 0 | s
DC_E_ERBS_EUTRANCELLTDD_V | pmRrcConnResumeTimeDistr | 20.Q2,20.Q3,20.Q4,21.Q1 | 23 | >115 | 120 | 0 | s
DC_E_ERBS_EUTRANCELLTDD_V | pmRrcConnResumeTimeDistr | 20.Q2,20.Q3,20.Q4,21.Q1 | 24 | >120 | 180 | 0 | s
DC_E_ERBS_EUTRANCELLTDD_V | pmRrcConnResumeTimeDistr | 20.Q2,20.Q3,20.Q4,21.Q1 | 25 | >180 | 240 | 0 | s
DC_E_ERBS_EUTRANCELLTDD_V | pmRrcConnResumeTimeDistr | 20.Q2,20.Q3,20.Q4,21.Q1 | 26 | >240 | 300 | 0 | s
DC_E_ERBS_EUTRANCELLTDD_V | pmRrcConnResumeTimeDistr | 20.Q2,20.Q3,20.Q4,21.Q1 | 27 | >300 | 360 | 0 | s
DC_E_ERBS_EUTRANCELLTDD_V | pmRrcConnResumeTimeDistr | 20.Q2,20.Q3,20.Q4,21.Q1 | 28 | >360 | 420 | 0 | s
DC_E_ERBS_EUTRANCELLTDD_V | pmRrcConnResumeTimeDistr | 20.Q2,20.Q3,20.Q4,21.Q1 | 29 | >420 | 480 | 0 | s
DC_E_ERBS_EUTRANCELLTDD_V | pmRrcConnResumeTimeDistr | 20.Q2,20.Q3,20.Q4,21.Q1 | 30 | >480 | 540 | 0 | s
DC_E_ERBS_EUTRANCELLTDD_V | pmRrcConnResumeTimeDistr | 20.Q2,20.Q3,20.Q4,21.Q1 | 31 | >540 | 600 | 0 | s
DC_E_ERBS_EUTRANCELLTDD_V | pmRrcConnResumeTimeDistr | 20.Q2,20.Q3,20.Q4,21.Q1 | 32 | >600 |  | 0 | s
DC_E_ERBS_EUTRANCELLTDD_V | pmRrcLatencyConnResumeDistr | 20.Q2,20.Q3,20.Q4,21.Q1 | 0 | 0 | 24 | 0 | ms
DC_E_ERBS_EUTRANCELLTDD_V | pmRrcLatencyConnResumeDistr | 20.Q2,20.Q3,20.Q4,21.Q1 | 1 | >24 | 48 | 0 | ms
DC_E_ERBS_EUTRANCELLTDD_V | pmRrcLatencyConnResumeDistr | 20.Q2,20.Q3,20.Q4,21.Q1 | 2 | >48 | 72 | 0 | ms
DC_E_ERBS_EUTRANCELLTDD_V | pmRrcLatencyConnResumeDistr | 20.Q2,20.Q3,20.Q4,21.Q1 | 3 | >72 | 96 | 0 | ms
DC_E_ERBS_EUTRANCELLTDD_V | pmRrcLatencyConnResumeDistr | 20.Q2,20.Q3,20.Q4,21.Q1 | 4 | >96 | 120 | 0 | ms
DC_E_ERBS_EUTRANCELLTDD_V | pmRrcLatencyConnResumeDistr | 20.Q2,20.Q3,20.Q4,21.Q1 | 5 | >120 | 144 | 0 | ms
DC_E_ERBS_EUTRANCELLTDD_V | pmRrcLatencyConnResumeDistr | 20.Q2,20.Q3,20.Q4,21.Q1 | 6 | >144 | 192 | 0 | ms
DC_E_ERBS_EUTRANCELLTDD_V | pmRrcLatencyConnResumeDistr | 20.Q2,20.Q3,20.Q4,21.Q1 | 7 | >192 | 240 | 0 | ms
DC_E_ERBS_EUTRANCELLTDD_V | pmRrcLatencyConnResumeDistr | 20.Q2,20.Q3,20.Q4,21.Q1 | 8 | >240 | 288 | 0 | ms
DC_E_ERBS_EUTRANCELLTDD_V | pmRrcLatencyConnResumeDistr | 20.Q2,20.Q3,20.Q4,21.Q1 | 9 | >288 | 336 | 0 | ms
DC_E_ERBS_EUTRANCELLTDD_V | pmRrcLatencyConnResumeDistr | 20.Q2,20.Q3,20.Q4,21.Q1 | 10 | >336 |  | 0 | ms
DC_E_ERBS_MPPROCESSINGRESOURCE_V | pmDuIntensHoRrcConnReqResumeReqDistr | 20.Q2,20.Q3,20.Q4,21.Q1 | 0 | 0 | 5 | 0 | %
DC_E_ERBS_MPPROCESSINGRESOURCE_V | pmDuIntensHoRrcConnReqResumeReqDistr | 20.Q2,20.Q3,20.Q4,21.Q1 | 1 | >5 | 10 | 0 | %
DC_E_ERBS_MPPROCESSINGRESOURCE_V | pmDuIntensHoRrcConnReqResumeReqDistr | 20.Q2,20.Q3,20.Q4,21.Q1 | 2 | >10 | 15 | 0 | %
DC_E_ERBS_MPPROCESSINGRESOURCE_V | pmDuIntensHoRrcConnReqResumeReqDistr | 20.Q2,20.Q3,20.Q4,21.Q1 | 3 | >15 | 20 | 0 | %
DC_E_ERBS_MPPROCESSINGRESOURCE_V | pmDuIntensHoRrcConnReqResumeReqDistr | 20.Q2,20.Q3,20.Q4,21.Q1 | 4 | >20 | 25 | 0 | %
DC_E_ERBS_MPPROCESSINGRESOURCE_V | pmDuIntensHoRrcConnReqResumeReqDistr | 20.Q2,20.Q3,20.Q4,21.Q1 | 5 | >25 | 30 | 0 | %
DC_E_ERBS_MPPROCESSINGRESOURCE_V | pmDuIntensHoRrcConnReqResumeReqDistr | 20.Q2,20.Q3,20.Q4,21.Q1 | 6 | >30 | 35 | 0 | %
DC_E_ERBS_MPPROCESSINGRESOURCE_V | pmDuIntensHoRrcConnReqResumeReqDistr | 20.Q2,20.Q3,20.Q4,21.Q1 | 7 | >35 | 40 | 0 | %
DC_E_ERBS_MPPROCESSINGRESOURCE_V | pmDuIntensHoRrcConnReqResumeReqDistr | 20.Q2,20.Q3,20.Q4,21.Q1 | 8 | >40 | 45 | 0 | %
DC_E_ERBS_MPPROCESSINGRESOURCE_V | pmDuIntensHoRrcConnReqResumeReqDistr | 20.Q2,20.Q3,20.Q4,21.Q1 | 9 | >45 | 50 | 0 | %
DC_E_ERBS_MPPROCESSINGRESOURCE_V | pmDuIntensHoRrcConnReqResumeReqDistr | 20.Q2,20.Q3,20.Q4,21.Q1 | 10 | >50 | 55 | 0 | %
DC_E_ERBS_MPPROCESSINGRESOURCE_V | pmDuIntensHoRrcConnReqResumeReqDistr | 20.Q2,20.Q3,20.Q4,21.Q1 | 11 | >55 | 60 | 0 | %
DC_E_ERBS_MPPROCESSINGRESOURCE_V | pmDuIntensHoRrcConnReqResumeReqDistr | 20.Q2,20.Q3,20.Q4,21.Q1 | 12 | >60 | 65 | 0 | %
DC_E_ERBS_MPPROCESSINGRESOURCE_V | pmDuIntensHoRrcConnReqResumeReqDistr | 20.Q2,20.Q3,20.Q4,21.Q1 | 13 | >65 | 70 | 0 | %
DC_E_ERBS_MPPROCESSINGRESOURCE_V | pmDuIntensHoRrcConnReqResumeReqDistr | 20.Q2,20.Q3,20.Q4,21.Q1 | 14 | >70 | 75 | 0 | %
DC_E_ERBS_MPPROCESSINGRESOURCE_V | pmDuIntensHoRrcConnReqResumeReqDistr | 20.Q2,20.Q3,20.Q4,21.Q1 | 15 | >75 | 80 | 0 | %
DC_E_ERBS_MPPROCESSINGRESOURCE_V | pmDuIntensHoRrcConnReqResumeReqDistr | 20.Q2,20.Q3,20.Q4,21.Q1 | 16 | >80 | 85 | 0 | %
DC_E_ERBS_MPPROCESSINGRESOURCE_V | pmDuIntensHoRrcConnReqResumeReqDistr | 20.Q2,20.Q3,20.Q4,21.Q1 | 17 | >85 | 90 | 0 | %
DC_E_ERBS_MPPROCESSINGRESOURCE_V | pmDuIntensHoRrcConnReqResumeReqDistr | 20.Q2,20.Q3,20.Q4,21.Q1 | 18 | >90 | 95 | 0 | %
DC_E_ERBS_MPPROCESSINGRESOURCE_V | pmDuIntensHoRrcConnReqResumeReqDistr | 20.Q2,20.Q3,20.Q4,21.Q1 | 19 | >95 | 100 | 0 | %
DC_E_ERBS_MPPROCESSINGRESOURCE_V | pmDuIntensHoRrcConnReqResumeReqDistr | 20.Q2,20.Q3,20.Q4,21.Q1 | 20 | >100 | 110 | 0 | %
DC_E_ERBS_MPPROCESSINGRESOURCE_V | pmDuIntensHoRrcConnReqResumeReqDistr | 20.Q2,20.Q3,20.Q4,21.Q1 | 21 | >110 | 150 | 0 | %
DC_E_ERBS_MPPROCESSINGRESOURCE_V | pmDuIntensHoRrcConnReqResumeReqDistr | 20.Q2,20.Q3,20.Q4,21.Q1 | 22 | >150 |  | 0 | %
DC_E_ERBS_MPPROCESSINGRESOURCE_V | pmDuIntensRrcConnResumeReqDistr | 20.Q2,20.Q3,20.Q4,21.Q1 | 0 | 0 | 5 | 0 | %
DC_E_ERBS_MPPROCESSINGRESOURCE_V | pmDuIntensRrcConnResumeReqDistr | 20.Q2,20.Q3,20.Q4,21.Q1 | 1 | >5 | 10 | 0 | %
DC_E_ERBS_MPPROCESSINGRESOURCE_V | pmDuIntensRrcConnResumeReqDistr | 20.Q2,20.Q3,20.Q4,21.Q1 | 2 | >10 | 15 | 0 | %
DC_E_ERBS_MPPROCESSINGRESOURCE_V | pmDuIntensRrcConnResumeReqDistr | 20.Q2,20.Q3,20.Q4,21.Q1 | 3 | >15 | 20 | 0 | %
DC_E_ERBS_MPPROCESSINGRESOURCE_V | pmDuIntensRrcConnResumeReqDistr | 20.Q2,20.Q3,20.Q4,21.Q1 | 4 | >20 | 25 | 0 | %
DC_E_ERBS_MPPROCESSINGRESOURCE_V | pmDuIntensRrcConnResumeReqDistr | 20.Q2,20.Q3,20.Q4,21.Q1 | 5 | >25 | 30 | 0 | %
DC_E_ERBS_MPPROCESSINGRESOURCE_V | pmDuIntensRrcConnResumeReqDistr | 20.Q2,20.Q3,20.Q4,21.Q1 | 6 | >30 | 35 | 0 | %
DC_E_ERBS_MPPROCESSINGRESOURCE_V | pmDuIntensRrcConnResumeReqDistr | 20.Q2,20.Q3,20.Q4,21.Q1 | 7 | >35 | 40 | 0 | %
DC_E_ERBS_MPPROCESSINGRESOURCE_V | pmDuIntensRrcConnResumeReqDistr | 20.Q2,20.Q3,20.Q4,21.Q1 | 8 | >40 | 45 | 0 | %
DC_E_ERBS_MPPROCESSINGRESOURCE_V | pmDuIntensRrcConnResumeReqDistr | 20.Q2,20.Q3,20.Q4,21.Q1 | 9 | >45 | 50 | 0 | %
DC_E_ERBS_MPPROCESSINGRESOURCE_V | pmDuIntensRrcConnResumeReqDistr | 20.Q2,20.Q3,20.Q4,21.Q1 | 10 | >50 | 55 | 0 | %
DC_E_ERBS_MPPROCESSINGRESOURCE_V | pmDuIntensRrcConnResumeReqDistr | 20.Q2,20.Q3,20.Q4,21.Q1 | 11 | >55 | 60 | 0 | %
DC_E_ERBS_MPPROCESSINGRESOURCE_V | pmDuIntensRrcConnResumeReqDistr | 20.Q2,20.Q3,20.Q4,21.Q1 | 12 | >60 | 65 | 0 | %
DC_E_ERBS_MPPROCESSINGRESOURCE_V | pmDuIntensRrcConnResumeReqDistr | 20.Q2,20.Q3,20.Q4,21.Q1 | 13 | >65 | 70 | 0 | %
DC_E_ERBS_MPPROCESSINGRESOURCE_V | pmDuIntensRrcConnResumeReqDistr | 20.Q2,20.Q3,20.Q4,21.Q1 | 14 | >70 | 75 | 0 | %
DC_E_ERBS_MPPROCESSINGRESOURCE_V | pmDuIntensRrcConnResumeReqDistr | 20.Q2,20.Q3,20.Q4,21.Q1 | 15 | >75 | 80 | 0 | %
DC_E_ERBS_MPPROCESSINGRESOURCE_V | pmDuIntensRrcConnResumeReqDistr | 20.Q2,20.Q3,20.Q4,21.Q1 | 16 | >80 | 85 | 0 | %
DC_E_ERBS_MPPROCESSINGRESOURCE_V | pmDuIntensRrcConnResumeReqDistr | 20.Q2,20.Q3,20.Q4,21.Q1 | 17 | >85 | 90 | 0 | %
DC_E_ERBS_MPPROCESSINGRESOURCE_V | pmDuIntensRrcConnResumeReqDistr | 20.Q2,20.Q3,20.Q4,21.Q1 | 18 | >90 | 95 | 0 | %
DC_E_ERBS_MPPROCESSINGRESOURCE_V | pmDuIntensRrcConnResumeReqDistr | 20.Q2,20.Q3,20.Q4,21.Q1 | 19 | >95 | 100 | 0 | %
DC_E_ERBS_MPPROCESSINGRESOURCE_V | pmDuIntensRrcConnResumeReqDistr | 20.Q2,20.Q3,20.Q4,21.Q1 | 20 | >100 | 110 | 0 | %
DC_E_ERBS_MPPROCESSINGRESOURCE_V | pmDuIntensRrcConnResumeReqDistr | 20.Q2,20.Q3,20.Q4,21.Q1 | 21 | >110 | 150 | 0 | %
DC_E_ERBS_MPPROCESSINGRESOURCE_V | pmDuIntensRrcConnResumeReqDistr | 20.Q2,20.Q3,20.Q4,21.Q1 | 22 | >150 |  | 0 | %
DC_E_ERBS_NBIOTCELL_V | pmRrcConnEstabFailUeAcAnchCe | 20.Q2,20.Q3,20.Q4,21.Q1 | 0 |  |  | 0 | CE level 0
DC_E_ERBS_NBIOTCELL_V | pmRrcConnEstabFailUeAcAnchCe | 20.Q2,20.Q3,20.Q4,21.Q1 | 1 |  |  | 0 | CE level 1
DC_E_ERBS_NBIOTCELL_V | pmRrcConnEstabFailUeAcAnchCe | 20.Q2,20.Q3,20.Q4,21.Q1 | 2 |  |  | 0 | CE level 2
DC_E_ERBS_NBIOTCELL_V | pmRrcConnEstabFailUeAcDtaCe | 20.Q2,20.Q3,20.Q4,21.Q1 | 0 |  |  | 0 | CE level 0
DC_E_ERBS_NBIOTCELL_V | pmRrcConnEstabFailUeAcDtaCe | 20.Q2,20.Q3,20.Q4,21.Q1 | 1 |  |  | 0 | CE level 1
DC_E_ERBS_NBIOTCELL_V | pmRrcConnEstabFailUeAcDtaCe | 20.Q2,20.Q3,20.Q4,21.Q1 | 2 |  |  | 0 | CE level 2
DC_E_ERBS_NBIOTCELL_V | pmRrcConnEstabFailUeAcModCe | 20.Q2,20.Q3,20.Q4,21.Q1 | 0 |  |  | 0 | CE level 0
DC_E_ERBS_NBIOTCELL_V | pmRrcConnEstabFailUeAcModCe | 20.Q2,20.Q3,20.Q4,21.Q1 | 1 |  |  | 0 | CE level 1
DC_E_ERBS_NBIOTCELL_V | pmRrcConnEstabFailUeAcModCe | 20.Q2,20.Q3,20.Q4,21.Q1 | 2 |  |  | 0 | CE level 2
DC_E_ERBS_NBIOTCELL_V | pmRrcConnEstabFailUeAcMoedCe | 20.Q2,20.Q3,20.Q4,21.Q1 | 0 |  |  | 0 | CE level 0
DC_E_ERBS_NBIOTCELL_V | pmRrcConnEstabFailUeAcMoedCe | 20.Q2,20.Q3,20.Q4,21.Q1 | 1 |  |  | 0 | CE level 1
DC_E_ERBS_NBIOTCELL_V | pmRrcConnEstabFailUeAcMoedCe | 20.Q2,20.Q3,20.Q4,21.Q1 | 2 |  |  | 0 | CE level 2
DC_E_ERBS_NBIOTCELL_V | pmRrcConnEstabFailUeAcMosCe | 20.Q2,20.Q3,20.Q4,21.Q1 | 0 |  |  | 0 | CE level 0
DC_E_ERBS_NBIOTCELL_V | pmRrcConnEstabFailUeAcMosCe | 20.Q2,20.Q3,20.Q4,21.Q1 | 1 |  |  | 0 | CE level 1
DC_E_ERBS_NBIOTCELL_V | pmRrcConnEstabFailUeAcMosCe | 20.Q2,20.Q3,20.Q4,21.Q1 | 2 |  |  | 0 | CE level 2
DC_E_ERBS_NBIOTCELL_V | pmRrcConnEstabFailUeAcMtaCe | 20.Q2,20.Q3,20.Q4,21.Q1 | 0 |  |  | 0 | CE level 0
DC_E_ERBS_NBIOTCELL_V | pmRrcConnEstabFailUeAcMtaCe | 20.Q2,20.Q3,20.Q4,21.Q1 | 1 |  |  | 0 | CE level 1
DC_E_ERBS_NBIOTCELL_V | pmRrcConnEstabFailUeAcMtaCe | 20.Q2,20.Q3,20.Q4,21.Q1 | 2 |  |  | 0 | CE level 2
DC_E_ERBS_NBIOTCELL_V | pmRrcConnReestFailUeAcAnchCe | 20.Q2,20.Q3,20.Q4,21.Q1 | 0 |  |  | 0 | CE level 0
DC_E_ERBS_NBIOTCELL_V | pmRrcConnReestFailUeAcAnchCe | 20.Q2,20.Q3,20.Q4,21.Q1 | 1 |  |  | 0 | CE level 1
DC_E_ERBS_NBIOTCELL_V | pmRrcConnReestFailUeAcAnchCe | 20.Q2,20.Q3,20.Q4,21.Q1 | 2 |  |  | 0 | CE level 2
DC_E_ERBS_NBIOTCELL_V | pmRrcConnReestFailUeAcKnStmsiCe | 20.Q2,20.Q3,20.Q4,21.Q1 | 0 |  |  | 0 | CE level 0
DC_E_ERBS_NBIOTCELL_V | pmRrcConnReestFailUeAcKnStmsiCe | 20.Q2,20.Q3,20.Q4,21.Q1 | 1 |  |  | 0 | CE level 1
DC_E_ERBS_NBIOTCELL_V | pmRrcConnReestFailUeAcKnStmsiCe | 20.Q2,20.Q3,20.Q4,21.Q1 | 2 |  |  | 0 | CE level 2
DC_E_ERBS_NBIOTCELL_V | pmRrcConnReestFailUeAcUnkStmsiCe | 20.Q2,20.Q3,20.Q4,21.Q1 | 0 |  |  | 0 | CE level 0
DC_E_ERBS_NBIOTCELL_V | pmRrcConnReestFailUeAcUnkStmsiCe | 20.Q2,20.Q3,20.Q4,21.Q1 | 1 |  |  | 0 | CE level 1
DC_E_ERBS_NBIOTCELL_V | pmRrcConnReestFailUeAcUnkStmsiCe | 20.Q2,20.Q3,20.Q4,21.Q1 | 2 |  |  | 0 | CE level 2
DC_E_ERBS_SECTORCARRIER_V | pmEmfPwrBackoffDynResThrDistr | 20.Q2,20.Q3,20.Q4,21.Q1 | 0 | 0 | 2.5 | 0 | %
DC_E_ERBS_SECTORCARRIER_V | pmEmfPwrBackoffDynResThrDistr | 20.Q2,20.Q3,20.Q4,21.Q1 | 1 | 2.6 | 5 | 0 | %
DC_E_ERBS_SECTORCARRIER_V | pmEmfPwrBackoffDynResThrDistr | 20.Q2,20.Q3,20.Q4,21.Q1 | 2 | 5.1 | 7.5 | 0 | %
DC_E_ERBS_SECTORCARRIER_V | pmEmfPwrBackoffDynResThrDistr | 20.Q2,20.Q3,20.Q4,21.Q1 | 3 | 7.6 | 10 | 0 | %
DC_E_ERBS_SECTORCARRIER_V | pmEmfPwrBackoffDynResThrDistr | 20.Q2,20.Q3,20.Q4,21.Q1 | 4 | 10.1 | 12.5 | 0 | %
DC_E_ERBS_SECTORCARRIER_V | pmEmfPwrBackoffDynResThrDistr | 20.Q2,20.Q3,20.Q4,21.Q1 | 5 | 12.6 | 15 | 0 | %
DC_E_ERBS_SECTORCARRIER_V | pmEmfPwrBackoffDynResThrDistr | 20.Q2,20.Q3,20.Q4,21.Q1 | 6 | 15.1 | 17.5 | 0 | %
DC_E_ERBS_SECTORCARRIER_V | pmEmfPwrBackoffDynResThrDistr | 20.Q2,20.Q3,20.Q4,21.Q1 | 7 | 17.6 | 20 | 0 | %
DC_E_ERBS_SECTORCARRIER_V | pmEmfPwrBackoffDynResThrDistr | 20.Q2,20.Q3,20.Q4,21.Q1 | 8 | 20.1 | 22.5 | 0 | %
DC_E_ERBS_SECTORCARRIER_V | pmEmfPwrBackoffDynResThrDistr | 20.Q2,20.Q3,20.Q4,21.Q1 | 9 | 22.6 | 25 | 0 | %
DC_E_ERBS_SECTORCARRIER_V | pmEmfPwrBackoffDynResThrDistr | 20.Q2,20.Q3,20.Q4,21.Q1 | 10 | 25.1 | 27.5 | 0 | %
DC_E_ERBS_SECTORCARRIER_V | pmEmfPwrBackoffDynResThrDistr | 20.Q2,20.Q3,20.Q4,21.Q1 | 11 | 27.6 | 30 | 0 | %
DC_E_ERBS_SECTORCARRIER_V | pmEmfPwrBackoffDynResThrDistr | 20.Q2,20.Q3,20.Q4,21.Q1 | 12 | 30.1 | 32.5 | 0 | %
DC_E_ERBS_SECTORCARRIER_V | pmEmfPwrBackoffDynResThrDistr | 20.Q2,20.Q3,20.Q4,21.Q1 | 13 | 32.6 | 35 | 0 | %
DC_E_ERBS_SECTORCARRIER_V | pmEmfPwrBackoffDynResThrDistr | 20.Q2,20.Q3,20.Q4,21.Q1 | 14 | 35.1 | 37.5 | 0 | %
DC_E_ERBS_SECTORCARRIER_V | pmEmfPwrBackoffDynResThrDistr | 20.Q2,20.Q3,20.Q4,21.Q1 | 15 | 37.6 | 40 | 0 | %
DC_E_ERBS_SECTORCARRIER_V | pmEmfPwrBackoffDynResThrDistr | 20.Q2,20.Q3,20.Q4,21.Q1 | 16 | 40.1 | 42.5 | 0 | %
DC_E_ERBS_SECTORCARRIER_V | pmEmfPwrBackoffDynResThrDistr | 20.Q2,20.Q3,20.Q4,21.Q1 | 17 | 42.6 | 45 | 0 | %
DC_E_ERBS_SECTORCARRIER_V | pmEmfPwrBackoffDynResThrDistr | 20.Q2,20.Q3,20.Q4,21.Q1 | 18 | 45.1 | 47.5 | 0 | %
DC_E_ERBS_SECTORCARRIER_V | pmEmfPwrBackoffDynResThrDistr | 20.Q2,20.Q3,20.Q4,21.Q1 | 19 | 47.6 | 50 | 0 | %
DC_E_ERBS_SECTORCARRIER_V | pmEmfPwrBackoffDynResThrDistr | 20.Q2,20.Q3,20.Q4,21.Q1 | 20 | 50.1 | 52.5 | 0 | %
DC_E_ERBS_SECTORCARRIER_V | pmEmfPwrBackoffDynResThrDistr | 20.Q2,20.Q3,20.Q4,21.Q1 | 21 | 52.6 | 55 | 0 | %
DC_E_ERBS_SECTORCARRIER_V | pmEmfPwrBackoffDynResThrDistr | 20.Q2,20.Q3,20.Q4,21.Q1 | 22 | 55.1 | 57.5 | 0 | %
DC_E_ERBS_SECTORCARRIER_V | pmEmfPwrBackoffDynResThrDistr | 20.Q2,20.Q3,20.Q4,21.Q1 | 23 | 57.6 | 60 | 0 | %
DC_E_ERBS_SECTORCARRIER_V | pmEmfPwrBackoffDynResThrDistr | 20.Q2,20.Q3,20.Q4,21.Q1 | 24 | 60.1 | 62.5 | 0 | %
DC_E_ERBS_SECTORCARRIER_V | pmEmfPwrBackoffDynResThrDistr | 20.Q2,20.Q3,20.Q4,21.Q1 | 25 | 62.6 | 65 | 0 | %
DC_E_ERBS_SECTORCARRIER_V | pmEmfPwrBackoffDynResThrDistr | 20.Q2,20.Q3,20.Q4,21.Q1 | 26 | 65.1 | 67.5 | 0 | %
DC_E_ERBS_SECTORCARRIER_V | pmEmfPwrBackoffDynResThrDistr | 20.Q2,20.Q3,20.Q4,21.Q1 | 27 | 67.6 | 70 | 0 | %
DC_E_ERBS_SECTORCARRIER_V | pmEmfPwrBackoffDynResThrDistr | 20.Q2,20.Q3,20.Q4,21.Q1 | 28 | 70.1 | 72.5 | 0 | %
DC_E_ERBS_SECTORCARRIER_V | pmEmfPwrBackoffDynResThrDistr | 20.Q2,20.Q3,20.Q4,21.Q1 | 29 | 72.6 | 75 | 0 | %
DC_E_ERBS_SECTORCARRIER_V | pmEmfPwrBackoffDynResThrDistr | 20.Q2,20.Q3,20.Q4,21.Q1 | 30 | 75.1 | 77.5 | 0 | %
DC_E_ERBS_SECTORCARRIER_V | pmEmfPwrBackoffDynResThrDistr | 20.Q2,20.Q3,20.Q4,21.Q1 | 31 | 77.6 | 80 | 0 | %
DC_E_ERBS_SECTORCARRIER_V | pmEmfPwrBackoffDynResThrDistr | 20.Q2,20.Q3,20.Q4,21.Q1 | 32 | 80.1 | 82.5 | 0 | %
DC_E_ERBS_SECTORCARRIER_V | pmEmfPwrBackoffDynResThrDistr | 20.Q2,20.Q3,20.Q4,21.Q1 | 33 | 82.6 | 85 | 0 | %
DC_E_ERBS_SECTORCARRIER_V | pmEmfPwrBackoffDynResThrDistr | 20.Q2,20.Q3,20.Q4,21.Q1 | 34 | 85.1 | 87.5 | 0 | %
DC_E_ERBS_SECTORCARRIER_V | pmEmfPwrBackoffDynResThrDistr | 20.Q2,20.Q3,20.Q4,21.Q1 | 35 | 87.6 | 90 | 0 | %
DC_E_ERBS_SECTORCARRIER_V | pmEmfPwrBackoffDynResThrDistr | 20.Q2,20.Q3,20.Q4,21.Q1 | 36 | 90.1 | 92.5 | 0 | %
DC_E_ERBS_SECTORCARRIER_V | pmEmfPwrBackoffDynResThrDistr | 20.Q2,20.Q3,20.Q4,21.Q1 | 37 | 92.6 | 95 | 0 | %
DC_E_ERBS_SECTORCARRIER_V | pmEmfPwrBackoffDynResThrDistr | 20.Q2,20.Q3,20.Q4,21.Q1 | 38 | 95.1 | 97.5 | 0 | %
DC_E_ERBS_SECTORCARRIER_V | pmEmfPwrBackoffDynResThrDistr | 20.Q2,20.Q3,20.Q4,21.Q1 | 39 | 97.6 | 100 | 0 | %
DC_E_ERBS_SECTORCARRIER_V | pmEmfPwrBackoffOnPwrDistr | 20.Q2,20.Q3,20.Q4,21.Q1 | 0 | 0 | 2.5 | 0 | %
DC_E_ERBS_SECTORCARRIER_V | pmEmfPwrBackoffOnPwrDistr | 20.Q2,20.Q3,20.Q4,21.Q1 | 1 | 2.6 | 5 | 0 | %
DC_E_ERBS_SECTORCARRIER_V | pmEmfPwrBackoffOnPwrDistr | 20.Q2,20.Q3,20.Q4,21.Q1 | 2 | 5.1 | 7.5 | 0 | %
DC_E_ERBS_SECTORCARRIER_V | pmEmfPwrBackoffOnPwrDistr | 20.Q2,20.Q3,20.Q4,21.Q1 | 3 | 7.6 | 10 | 0 | %
DC_E_ERBS_SECTORCARRIER_V | pmEmfPwrBackoffOnPwrDistr | 20.Q2,20.Q3,20.Q4,21.Q1 | 4 | 10.1 | 12.5 | 0 | %
DC_E_ERBS_SECTORCARRIER_V | pmEmfPwrBackoffOnPwrDistr | 20.Q2,20.Q3,20.Q4,21.Q1 | 5 | 12.6 | 15 | 0 | %
DC_E_ERBS_SECTORCARRIER_V | pmEmfPwrBackoffOnPwrDistr | 20.Q2,20.Q3,20.Q4,21.Q1 | 6 | 15.1 | 17.5 | 0 | %
DC_E_ERBS_SECTORCARRIER_V | pmEmfPwrBackoffOnPwrDistr | 20.Q2,20.Q3,20.Q4,21.Q1 | 7 | 17.6 | 20 | 0 | %
DC_E_ERBS_SECTORCARRIER_V | pmEmfPwrBackoffOnPwrDistr | 20.Q2,20.Q3,20.Q4,21.Q1 | 8 | 20.1 | 22.5 | 0 | %
DC_E_ERBS_SECTORCARRIER_V | pmEmfPwrBackoffOnPwrDistr | 20.Q2,20.Q3,20.Q4,21.Q1 | 9 | 22.6 | 25 | 0 | %
DC_E_ERBS_SECTORCARRIER_V | pmEmfPwrBackoffOnPwrDistr | 20.Q2,20.Q3,20.Q4,21.Q1 | 10 | 25.1 | 27.5 | 0 | %
DC_E_ERBS_SECTORCARRIER_V | pmEmfPwrBackoffOnPwrDistr | 20.Q2,20.Q3,20.Q4,21.Q1 | 11 | 27.6 | 30 | 0 | %
DC_E_ERBS_SECTORCARRIER_V | pmEmfPwrBackoffOnPwrDistr | 20.Q2,20.Q3,20.Q4,21.Q1 | 12 | 30.1 | 32.5 | 0 | %
DC_E_ERBS_SECTORCARRIER_V | pmEmfPwrBackoffOnPwrDistr | 20.Q2,20.Q3,20.Q4,21.Q1 | 13 | 32.6 | 35 | 0 | %
DC_E_ERBS_SECTORCARRIER_V | pmEmfPwrBackoffOnPwrDistr | 20.Q2,20.Q3,20.Q4,21.Q1 | 14 | 35.1 | 37.5 | 0 | %
DC_E_ERBS_SECTORCARRIER_V | pmEmfPwrBackoffOnPwrDistr | 20.Q2,20.Q3,20.Q4,21.Q1 | 15 | 37.6 | 40 | 0 | %
DC_E_ERBS_SECTORCARRIER_V | pmEmfPwrBackoffOnPwrDistr | 20.Q2,20.Q3,20.Q4,21.Q1 | 16 | 40.1 | 42.5 | 0 | %
DC_E_ERBS_SECTORCARRIER_V | pmEmfPwrBackoffOnPwrDistr | 20.Q2,20.Q3,20.Q4,21.Q1 | 17 | 42.6 | 45 | 0 | %
DC_E_ERBS_SECTORCARRIER_V | pmEmfPwrBackoffOnPwrDistr | 20.Q2,20.Q3,20.Q4,21.Q1 | 18 | 45.1 | 47.5 | 0 | %
DC_E_ERBS_SECTORCARRIER_V | pmEmfPwrBackoffOnPwrDistr | 20.Q2,20.Q3,20.Q4,21.Q1 | 19 | 47.6 | 50 | 0 | %
DC_E_ERBS_SECTORCARRIER_V | pmEmfPwrBackoffOnPwrDistr | 20.Q2,20.Q3,20.Q4,21.Q1 | 20 | 50.1 | 52.5 | 0 | %
DC_E_ERBS_SECTORCARRIER_V | pmEmfPwrBackoffOnPwrDistr | 20.Q2,20.Q3,20.Q4,21.Q1 | 21 | 52.6 | 55 | 0 | %
DC_E_ERBS_SECTORCARRIER_V | pmEmfPwrBackoffOnPwrDistr | 20.Q2,20.Q3,20.Q4,21.Q1 | 22 | 55.1 | 57.5 | 0 | %
DC_E_ERBS_SECTORCARRIER_V | pmEmfPwrBackoffOnPwrDistr | 20.Q2,20.Q3,20.Q4,21.Q1 | 23 | 57.6 | 60 | 0 | %
DC_E_ERBS_SECTORCARRIER_V | pmEmfPwrBackoffOnPwrDistr | 20.Q2,20.Q3,20.Q4,21.Q1 | 24 | 60.1 | 62.5 | 0 | %
DC_E_ERBS_SECTORCARRIER_V | pmEmfPwrBackoffOnPwrDistr | 20.Q2,20.Q3,20.Q4,21.Q1 | 25 | 62.6 | 65 | 0 | %
DC_E_ERBS_SECTORCARRIER_V | pmEmfPwrBackoffOnPwrDistr | 20.Q2,20.Q3,20.Q4,21.Q1 | 26 | 65.1 | 67.5 | 0 | %
DC_E_ERBS_SECTORCARRIER_V | pmEmfPwrBackoffOnPwrDistr | 20.Q2,20.Q3,20.Q4,21.Q1 | 27 | 67.6 | 70 | 0 | %
DC_E_ERBS_SECTORCARRIER_V | pmEmfPwrBackoffOnPwrDistr | 20.Q2,20.Q3,20.Q4,21.Q1 | 28 | 70.1 | 72.5 | 0 | %
DC_E_ERBS_SECTORCARRIER_V | pmEmfPwrBackoffOnPwrDistr | 20.Q2,20.Q3,20.Q4,21.Q1 | 29 | 72.6 | 75 | 0 | %
DC_E_ERBS_SECTORCARRIER_V | pmEmfPwrBackoffOnPwrDistr | 20.Q2,20.Q3,20.Q4,21.Q1 | 30 | 75.1 | 77.5 | 0 | %
DC_E_ERBS_SECTORCARRIER_V | pmEmfPwrBackoffOnPwrDistr | 20.Q2,20.Q3,20.Q4,21.Q1 | 31 | 77.6 | 80 | 0 | %
DC_E_ERBS_SECTORCARRIER_V | pmEmfPwrBackoffOnPwrDistr | 20.Q2,20.Q3,20.Q4,21.Q1 | 32 | 80.1 | 82.5 | 0 | %
DC_E_ERBS_SECTORCARRIER_V | pmEmfPwrBackoffOnPwrDistr | 20.Q2,20.Q3,20.Q4,21.Q1 | 33 | 82.6 | 85 | 0 | %
DC_E_ERBS_SECTORCARRIER_V | pmEmfPwrBackoffOnPwrDistr | 20.Q2,20.Q3,20.Q4,21.Q1 | 34 | 85.1 | 87.5 | 0 | %
DC_E_ERBS_SECTORCARRIER_V | pmEmfPwrBackoffOnPwrDistr | 20.Q2,20.Q3,20.Q4,21.Q1 | 35 | 87.6 | 90 | 0 | %
DC_E_ERBS_SECTORCARRIER_V | pmEmfPwrBackoffOnPwrDistr | 20.Q2,20.Q3,20.Q4,21.Q1 | 36 | 90.1 | 92.5 | 0 | %
DC_E_ERBS_SECTORCARRIER_V | pmEmfPwrBackoffOnPwrDistr | 20.Q2,20.Q3,20.Q4,21.Q1 | 37 | 92.6 | 95 | 0 | %
DC_E_ERBS_SECTORCARRIER_V | pmEmfPwrBackoffOnPwrDistr | 20.Q2,20.Q3,20.Q4,21.Q1 | 38 | 95.1 | 97.5 | 0 | %
DC_E_ERBS_SECTORCARRIER_V | pmEmfPwrBackoffOnPwrDistr | 20.Q2,20.Q3,20.Q4,21.Q1 | 39 | 97.6 | 100 | 0 | %
DC_E_ERBS_SECTORCARRIER_V | pmEmfPwrBackoffPwrDistr | 20.Q2,20.Q3,20.Q4,21.Q1 | 0 | 0 | 2.5 | 0 | %
DC_E_ERBS_SECTORCARRIER_V | pmEmfPwrBackoffPwrDistr | 20.Q2,20.Q3,20.Q4,21.Q1 | 1 | 2.6 | 5 | 0 | %
DC_E_ERBS_SECTORCARRIER_V | pmEmfPwrBackoffPwrDistr | 20.Q2,20.Q3,20.Q4,21.Q1 | 2 | 5.1 | 7.5 | 0 | %
DC_E_ERBS_SECTORCARRIER_V | pmEmfPwrBackoffPwrDistr | 20.Q2,20.Q3,20.Q4,21.Q1 | 3 | 7.6 | 10 | 0 | %
DC_E_ERBS_SECTORCARRIER_V | pmEmfPwrBackoffPwrDistr | 20.Q2,20.Q3,20.Q4,21.Q1 | 4 | 10.1 | 12.5 | 0 | %
DC_E_ERBS_SECTORCARRIER_V | pmEmfPwrBackoffPwrDistr | 20.Q2,20.Q3,20.Q4,21.Q1 | 5 | 12.6 | 15 | 0 | %
DC_E_ERBS_SECTORCARRIER_V | pmEmfPwrBackoffPwrDistr | 20.Q2,20.Q3,20.Q4,21.Q1 | 6 | 15.1 | 17.5 | 0 | %
DC_E_ERBS_SECTORCARRIER_V | pmEmfPwrBackoffPwrDistr | 20.Q2,20.Q3,20.Q4,21.Q1 | 7 | 17.6 | 20 | 0 | %
DC_E_ERBS_SECTORCARRIER_V | pmEmfPwrBackoffPwrDistr | 20.Q2,20.Q3,20.Q4,21.Q1 | 8 | 20.1 | 22.5 | 0 | %
DC_E_ERBS_SECTORCARRIER_V | pmEmfPwrBackoffPwrDistr | 20.Q2,20.Q3,20.Q4,21.Q1 | 9 | 22.6 | 25 | 0 | %
DC_E_ERBS_SECTORCARRIER_V | pmEmfPwrBackoffPwrDistr | 20.Q2,20.Q3,20.Q4,21.Q1 | 10 | 25.1 | 27.5 | 0 | %
DC_E_ERBS_SECTORCARRIER_V | pmEmfPwrBackoffPwrDistr | 20.Q2,20.Q3,20.Q4,21.Q1 | 11 | 27.6 | 30 | 0 | %
DC_E_ERBS_SECTORCARRIER_V | pmEmfPwrBackoffPwrDistr | 20.Q2,20.Q3,20.Q4,21.Q1 | 12 | 30.1 | 32.5 | 0 | %
DC_E_ERBS_SECTORCARRIER_V | pmEmfPwrBackoffPwrDistr | 20.Q2,20.Q3,20.Q4,21.Q1 | 13 | 32.6 | 35 | 0 | %
DC_E_ERBS_SECTORCARRIER_V | pmEmfPwrBackoffPwrDistr | 20.Q2,20.Q3,20.Q4,21.Q1 | 14 | 35.1 | 37.5 | 0 | %
DC_E_ERBS_SECTORCARRIER_V | pmEmfPwrBackoffPwrDistr | 20.Q2,20.Q3,20.Q4,21.Q1 | 15 | 37.6 | 40 | 0 | %
DC_E_ERBS_SECTORCARRIER_V | pmEmfPwrBackoffPwrDistr | 20.Q2,20.Q3,20.Q4,21.Q1 | 16 | 40.1 | 42.5 | 0 | %
DC_E_ERBS_SECTORCARRIER_V | pmEmfPwrBackoffPwrDistr | 20.Q2,20.Q3,20.Q4,21.Q1 | 17 | 42.6 | 45 | 0 | %
DC_E_ERBS_SECTORCARRIER_V | pmEmfPwrBackoffPwrDistr | 20.Q2,20.Q3,20.Q4,21.Q1 | 18 | 45.1 | 47.5 | 0 | %
DC_E_ERBS_SECTORCARRIER_V | pmEmfPwrBackoffPwrDistr | 20.Q2,20.Q3,20.Q4,21.Q1 | 19 | 47.6 | 50 | 0 | %
DC_E_ERBS_SECTORCARRIER_V | pmEmfPwrBackoffPwrDistr | 20.Q2,20.Q3,20.Q4,21.Q1 | 20 | 50.1 | 52.5 | 0 | %
DC_E_ERBS_SECTORCARRIER_V | pmEmfPwrBackoffPwrDistr | 20.Q2,20.Q3,20.Q4,21.Q1 | 21 | 52.6 | 55 | 0 | %
DC_E_ERBS_SECTORCARRIER_V | pmEmfPwrBackoffPwrDistr | 20.Q2,20.Q3,20.Q4,21.Q1 | 22 | 55.1 | 57.5 | 0 | %
DC_E_ERBS_SECTORCARRIER_V | pmEmfPwrBackoffPwrDistr | 20.Q2,20.Q3,20.Q4,21.Q1 | 23 | 57.6 | 60 | 0 | %
DC_E_ERBS_SECTORCARRIER_V | pmEmfPwrBackoffPwrDistr | 20.Q2,20.Q3,20.Q4,21.Q1 | 24 | 60.1 | 62.5 | 0 | %
DC_E_ERBS_SECTORCARRIER_V | pmEmfPwrBackoffPwrDistr | 20.Q2,20.Q3,20.Q4,21.Q1 | 25 | 62.6 | 65 | 0 | %
DC_E_ERBS_SECTORCARRIER_V | pmEmfPwrBackoffPwrDistr | 20.Q2,20.Q3,20.Q4,21.Q1 | 26 | 65.1 | 67.5 | 0 | %
DC_E_ERBS_SECTORCARRIER_V | pmEmfPwrBackoffPwrDistr | 20.Q2,20.Q3,20.Q4,21.Q1 | 27 | 67.6 | 70 | 0 | %
DC_E_ERBS_SECTORCARRIER_V | pmEmfPwrBackoffPwrDistr | 20.Q2,20.Q3,20.Q4,21.Q1 | 28 | 70.1 | 72.5 | 0 | %
DC_E_ERBS_SECTORCARRIER_V | pmEmfPwrBackoffPwrDistr | 20.Q2,20.Q3,20.Q4,21.Q1 | 29 | 72.6 | 75 | 0 | %
DC_E_ERBS_SECTORCARRIER_V | pmEmfPwrBackoffPwrDistr | 20.Q2,20.Q3,20.Q4,21.Q1 | 30 | 75.1 | 77.5 | 0 | %
DC_E_ERBS_SECTORCARRIER_V | pmEmfPwrBackoffPwrDistr | 20.Q2,20.Q3,20.Q4,21.Q1 | 31 | 77.6 | 80 | 0 | %
DC_E_ERBS_SECTORCARRIER_V | pmEmfPwrBackoffPwrDistr | 20.Q2,20.Q3,20.Q4,21.Q1 | 32 | 80.1 | 82.5 | 0 | %
DC_E_ERBS_SECTORCARRIER_V | pmEmfPwrBackoffPwrDistr | 20.Q2,20.Q3,20.Q4,21.Q1 | 33 | 82.6 | 85 | 0 | %
DC_E_ERBS_SECTORCARRIER_V | pmEmfPwrBackoffPwrDistr | 20.Q2,20.Q3,20.Q4,21.Q1 | 34 | 85.1 | 87.5 | 0 | %
DC_E_ERBS_SECTORCARRIER_V | pmEmfPwrBackoffPwrDistr | 20.Q2,20.Q3,20.Q4,21.Q1 | 35 | 87.6 | 90 | 0 | %
DC_E_ERBS_SECTORCARRIER_V | pmEmfPwrBackoffPwrDistr | 20.Q2,20.Q3,20.Q4,21.Q1 | 36 | 90.1 | 92.5 | 0 | %
DC_E_ERBS_SECTORCARRIER_V | pmEmfPwrBackoffPwrDistr | 20.Q2,20.Q3,20.Q4,21.Q1 | 37 | 92.6 | 95 | 0 | %
DC_E_ERBS_SECTORCARRIER_V | pmEmfPwrBackoffPwrDistr | 20.Q2,20.Q3,20.Q4,21.Q1 | 38 | 95.1 | 97.5 | 0 | %
DC_E_ERBS_SECTORCARRIER_V | pmEmfPwrBackoffPwrDistr | 20.Q2,20.Q3,20.Q4,21.Q1 | 39 | 97.6 | 100 | 0 | %
DC_E_ERBS_SECTORCARRIER_V | pmEmfPwrBackoffStepPwrDistr | 20.Q2,20.Q3,20.Q4,21.Q1 | 0 | 0 | 2.5 | 0 | %
DC_E_ERBS_SECTORCARRIER_V | pmEmfPwrBackoffStepPwrDistr | 20.Q2,20.Q3,20.Q4,21.Q1 | 1 | 2.6 | 5 | 0 | %
DC_E_ERBS_SECTORCARRIER_V | pmEmfPwrBackoffStepPwrDistr | 20.Q2,20.Q3,20.Q4,21.Q1 | 2 | 5.1 | 7.5 | 0 | %
DC_E_ERBS_SECTORCARRIER_V | pmEmfPwrBackoffStepPwrDistr | 20.Q2,20.Q3,20.Q4,21.Q1 | 3 | 7.6 | 10 | 0 | %
DC_E_ERBS_SECTORCARRIER_V | pmEmfPwrBackoffStepPwrDistr | 20.Q2,20.Q3,20.Q4,21.Q1 | 4 | 10.1 | 12.5 | 0 | %
DC_E_ERBS_SECTORCARRIER_V | pmEmfPwrBackoffStepPwrDistr | 20.Q2,20.Q3,20.Q4,21.Q1 | 5 | 12.6 | 15 | 0 | %
DC_E_ERBS_SECTORCARRIER_V | pmEmfPwrBackoffStepPwrDistr | 20.Q2,20.Q3,20.Q4,21.Q1 | 6 | 15.1 | 17.5 | 0 | %
DC_E_ERBS_SECTORCARRIER_V | pmEmfPwrBackoffStepPwrDistr | 20.Q2,20.Q3,20.Q4,21.Q1 | 7 | 17.6 | 20 | 0 | %
DC_E_ERBS_SECTORCARRIER_V | pmEmfPwrBackoffStepPwrDistr | 20.Q2,20.Q3,20.Q4,21.Q1 | 8 | 20.1 | 22.5 | 0 | %
DC_E_ERBS_SECTORCARRIER_V | pmEmfPwrBackoffStepPwrDistr | 20.Q2,20.Q3,20.Q4,21.Q1 | 9 | 22.6 | 25 | 0 | %
DC_E_ERBS_SECTORCARRIER_V | pmEmfPwrBackoffStepPwrDistr | 20.Q2,20.Q3,20.Q4,21.Q1 | 10 | 25.1 | 27.5 | 0 | %
DC_E_ERBS_SECTORCARRIER_V | pmEmfPwrBackoffStepPwrDistr | 20.Q2,20.Q3,20.Q4,21.Q1 | 11 | 27.6 | 30 | 0 | %
DC_E_ERBS_SECTORCARRIER_V | pmEmfPwrBackoffStepPwrDistr | 20.Q2,20.Q3,20.Q4,21.Q1 | 12 | 30.1 | 32.5 | 0 | %
DC_E_ERBS_SECTORCARRIER_V | pmEmfPwrBackoffStepPwrDistr | 20.Q2,20.Q3,20.Q4,21.Q1 | 13 | 32.6 | 35 | 0 | %
DC_E_ERBS_SECTORCARRIER_V | pmEmfPwrBackoffStepPwrDistr | 20.Q2,20.Q3,20.Q4,21.Q1 | 14 | 35.1 | 37.5 | 0 | %
DC_E_ERBS_SECTORCARRIER_V | pmEmfPwrBackoffStepPwrDistr | 20.Q2,20.Q3,20.Q4,21.Q1 | 15 | 37.6 | 40 | 0 | %
DC_E_ERBS_SECTORCARRIER_V | pmEmfPwrBackoffStepPwrDistr | 20.Q2,20.Q3,20.Q4,21.Q1 | 16 | 40.1 | 42.5 | 0 | %
DC_E_ERBS_SECTORCARRIER_V | pmEmfPwrBackoffStepPwrDistr | 20.Q2,20.Q3,20.Q4,21.Q1 | 17 | 42.6 | 45 | 0 | %
DC_E_ERBS_SECTORCARRIER_V | pmEmfPwrBackoffStepPwrDistr | 20.Q2,20.Q3,20.Q4,21.Q1 | 18 | 45.1 | 47.5 | 0 | %
DC_E_ERBS_SECTORCARRIER_V | pmEmfPwrBackoffStepPwrDistr | 20.Q2,20.Q3,20.Q4,21.Q1 | 19 | 47.6 | 50 | 0 | %
DC_E_ERBS_SECTORCARRIER_V | pmEmfPwrBackoffStepPwrDistr | 20.Q2,20.Q3,20.Q4,21.Q1 | 20 | 50.1 | 52.5 | 0 | %
DC_E_ERBS_SECTORCARRIER_V | pmEmfPwrBackoffStepPwrDistr | 20.Q2,20.Q3,20.Q4,21.Q1 | 21 | 52.6 | 55 | 0 | %
DC_E_ERBS_SECTORCARRIER_V | pmEmfPwrBackoffStepPwrDistr | 20.Q2,20.Q3,20.Q4,21.Q1 | 22 | 55.1 | 57.5 | 0 | %
DC_E_ERBS_SECTORCARRIER_V | pmEmfPwrBackoffStepPwrDistr | 20.Q2,20.Q3,20.Q4,21.Q1 | 23 | 57.6 | 60 | 0 | %
DC_E_ERBS_SECTORCARRIER_V | pmEmfPwrBackoffStepPwrDistr | 20.Q2,20.Q3,20.Q4,21.Q1 | 24 | 60.1 | 62.5 | 0 | %
DC_E_ERBS_SECTORCARRIER_V | pmEmfPwrBackoffStepPwrDistr | 20.Q2,20.Q3,20.Q4,21.Q1 | 25 | 62.6 | 65 | 0 | %
DC_E_ERBS_SECTORCARRIER_V | pmEmfPwrBackoffStepPwrDistr | 20.Q2,20.Q3,20.Q4,21.Q1 | 26 | 65.1 | 67.5 | 0 | %
DC_E_ERBS_SECTORCARRIER_V | pmEmfPwrBackoffStepPwrDistr | 20.Q2,20.Q3,20.Q4,21.Q1 | 27 | 67.6 | 70 | 0 | %
DC_E_ERBS_SECTORCARRIER_V | pmEmfPwrBackoffStepPwrDistr | 20.Q2,20.Q3,20.Q4,21.Q1 | 28 | 70.1 | 72.5 | 0 | %
DC_E_ERBS_SECTORCARRIER_V | pmEmfPwrBackoffStepPwrDistr | 20.Q2,20.Q3,20.Q4,21.Q1 | 29 | 72.6 | 75 | 0 | %
DC_E_ERBS_SECTORCARRIER_V | pmEmfPwrBackoffStepPwrDistr | 20.Q2,20.Q3,20.Q4,21.Q1 | 30 | 75.1 | 77.5 | 0 | %
DC_E_ERBS_SECTORCARRIER_V | pmEmfPwrBackoffStepPwrDistr | 20.Q2,20.Q3,20.Q4,21.Q1 | 31 | 77.6 | 80 | 0 | %
DC_E_ERBS_SECTORCARRIER_V | pmEmfPwrBackoffStepPwrDistr | 20.Q2,20.Q3,20.Q4,21.Q1 | 32 | 80.1 | 82.5 | 0 | %
DC_E_ERBS_SECTORCARRIER_V | pmEmfPwrBackoffStepPwrDistr | 20.Q2,20.Q3,20.Q4,21.Q1 | 33 | 82.6 | 85 | 0 | %
DC_E_ERBS_SECTORCARRIER_V | pmEmfPwrBackoffStepPwrDistr | 20.Q2,20.Q3,20.Q4,21.Q1 | 34 | 85.1 | 87.5 | 0 | %
DC_E_ERBS_SECTORCARRIER_V | pmEmfPwrBackoffStepPwrDistr | 20.Q2,20.Q3,20.Q4,21.Q1 | 35 | 87.6 | 90 | 0 | %
DC_E_ERBS_SECTORCARRIER_V | pmEmfPwrBackoffStepPwrDistr | 20.Q2,20.Q3,20.Q4,21.Q1 | 36 | 90.1 | 92.5 | 0 | %
DC_E_ERBS_SECTORCARRIER_V | pmEmfPwrBackoffStepPwrDistr | 20.Q2,20.Q3,20.Q4,21.Q1 | 37 | 92.6 | 95 | 0 | %
DC_E_ERBS_SECTORCARRIER_V | pmEmfPwrBackoffStepPwrDistr | 20.Q2,20.Q3,20.Q4,21.Q1 | 38 | 95.1 | 97.5 | 0 | %
DC_E_ERBS_SECTORCARRIER_V | pmEmfPwrBackoffStepPwrDistr | 20.Q2,20.Q3,20.Q4,21.Q1 | 39 | 97.6 | 100 | 0 | %
DC_E_ERBS_BBPROCESSINGRESOURCE_V | pmBbmDlPrbPttReservation | 20.Q3,20.Q4,21.Q1 | 0 | 0 | 5 | 0 | Total MSR load in %
DC_E_ERBS_BBPROCESSINGRESOURCE_V | pmBbmDlPrbPttReservation | 20.Q3,20.Q4,21.Q1 | 1 | 5 | 10 | 0 | Total MSR load in %
DC_E_ERBS_BBPROCESSINGRESOURCE_V | pmBbmDlPrbPttReservation | 20.Q3,20.Q4,21.Q1 | 2 | 10 | 15 | 0 | Total MSR load in %
DC_E_ERBS_BBPROCESSINGRESOURCE_V | pmBbmDlPrbPttReservation | 20.Q3,20.Q4,21.Q1 | 3 | 15 | 20 | 0 | Total MSR load in %
DC_E_ERBS_BBPROCESSINGRESOURCE_V | pmBbmDlPrbPttReservation | 20.Q3,20.Q4,21.Q1 | 4 | 20 | 25 | 0 | Total MSR load in %
DC_E_ERBS_BBPROCESSINGRESOURCE_V | pmBbmDlPrbPttReservation | 20.Q3,20.Q4,21.Q1 | 5 | 25 | 30 | 0 | Total MSR load in %
DC_E_ERBS_BBPROCESSINGRESOURCE_V | pmBbmDlPrbPttReservation | 20.Q3,20.Q4,21.Q1 | 6 | 30 | 35 | 0 | Total MSR load in %
DC_E_ERBS_BBPROCESSINGRESOURCE_V | pmBbmDlPrbPttReservation | 20.Q3,20.Q4,21.Q1 | 7 | 35 | 40 | 0 | Total MSR load in %
DC_E_ERBS_BBPROCESSINGRESOURCE_V | pmBbmDlPrbPttReservation | 20.Q3,20.Q4,21.Q1 | 8 | 40 | 45 | 0 | Total MSR load in %
DC_E_ERBS_BBPROCESSINGRESOURCE_V | pmBbmDlPrbPttReservation | 20.Q3,20.Q4,21.Q1 | 9 | 45 | 50 | 0 | Total MSR load in %
DC_E_ERBS_BBPROCESSINGRESOURCE_V | pmBbmDlPrbPttReservation | 20.Q3,20.Q4,21.Q1 | 10 | 50 | 55 | 0 | Total MSR load in %
DC_E_ERBS_BBPROCESSINGRESOURCE_V | pmBbmDlPrbPttReservation | 20.Q3,20.Q4,21.Q1 | 11 | 55 | 60 | 0 | Total MSR load in %
DC_E_ERBS_BBPROCESSINGRESOURCE_V | pmBbmDlPrbPttReservation | 20.Q3,20.Q4,21.Q1 | 12 | 60 | 65 | 0 | Total MSR load in %
DC_E_ERBS_BBPROCESSINGRESOURCE_V | pmBbmDlPrbPttReservation | 20.Q3,20.Q4,21.Q1 | 13 | 65 | 70 | 0 | Total MSR load in %
DC_E_ERBS_BBPROCESSINGRESOURCE_V | pmBbmDlPrbPttReservation | 20.Q3,20.Q4,21.Q1 | 14 | 70 | 75 | 0 | Total MSR load in %
DC_E_ERBS_BBPROCESSINGRESOURCE_V | pmBbmDlPrbPttReservation | 20.Q3,20.Q4,21.Q1 | 15 | 75 | 80 | 0 | Total MSR load in %
DC_E_ERBS_BBPROCESSINGRESOURCE_V | pmBbmDlPrbPttReservation | 20.Q3,20.Q4,21.Q1 | 16 | 80 | 85 | 0 | Total MSR load in %
DC_E_ERBS_BBPROCESSINGRESOURCE_V | pmBbmDlPrbPttReservation | 20.Q3,20.Q4,21.Q1 | 17 | 85 | 90 | 0 | Total MSR load in %
DC_E_ERBS_BBPROCESSINGRESOURCE_V | pmBbmDlPrbPttReservation | 20.Q3,20.Q4,21.Q1 | 18 | 90 | 95 | 0 | Total MSR load in %
DC_E_ERBS_BBPROCESSINGRESOURCE_V | pmBbmDlPrbPttReservation | 20.Q3,20.Q4,21.Q1 | 19 | 95 | 100 | 0 | Total MSR load in %
DC_E_ERBS_BBPROCESSINGRESOURCE_V | pmBbmDlBbCapacityPttReservation | 20.Q3,20.Q4,21.Q1 | 0 | 0 | 5 | 0 | Total MSR load in %
DC_E_ERBS_BBPROCESSINGRESOURCE_V | pmBbmDlBbCapacityPttReservation | 20.Q3,20.Q4,21.Q1 | 1 | 5 | 10 | 0 | Total MSR load in %
DC_E_ERBS_BBPROCESSINGRESOURCE_V | pmBbmDlBbCapacityPttReservation | 20.Q3,20.Q4,21.Q1 | 2 | 10 | 15 | 0 | Total MSR load in %
DC_E_ERBS_BBPROCESSINGRESOURCE_V | pmBbmDlBbCapacityPttReservation | 20.Q3,20.Q4,21.Q1 | 3 | 15 | 20 | 0 | Total MSR load in %
DC_E_ERBS_BBPROCESSINGRESOURCE_V | pmBbmDlBbCapacityPttReservation | 20.Q3,20.Q4,21.Q1 | 4 | 20 | 25 | 0 | Total MSR load in %
DC_E_ERBS_BBPROCESSINGRESOURCE_V | pmBbmDlBbCapacityPttReservation | 20.Q3,20.Q4,21.Q1 | 5 | 25 | 30 | 0 | Total MSR load in %
DC_E_ERBS_BBPROCESSINGRESOURCE_V | pmBbmDlBbCapacityPttReservation | 20.Q3,20.Q4,21.Q1 | 6 | 30 | 35 | 0 | Total MSR load in %
DC_E_ERBS_BBPROCESSINGRESOURCE_V | pmBbmDlBbCapacityPttReservation | 20.Q3,20.Q4,21.Q1 | 7 | 35 | 40 | 0 | Total MSR load in %
DC_E_ERBS_BBPROCESSINGRESOURCE_V | pmBbmDlBbCapacityPttReservation | 20.Q3,20.Q4,21.Q1 | 8 | 40 | 45 | 0 | Total MSR load in %
DC_E_ERBS_BBPROCESSINGRESOURCE_V | pmBbmDlBbCapacityPttReservation | 20.Q3,20.Q4,21.Q1 | 9 | 45 | 50 | 0 | Total MSR load in %
DC_E_ERBS_BBPROCESSINGRESOURCE_V | pmBbmDlBbCapacityPttReservation | 20.Q3,20.Q4,21.Q1 | 10 | 50 | 55 | 0 | Total MSR load in %
DC_E_ERBS_BBPROCESSINGRESOURCE_V | pmBbmDlBbCapacityPttReservation | 20.Q3,20.Q4,21.Q1 | 11 | 55 | 60 | 0 | Total MSR load in %
DC_E_ERBS_BBPROCESSINGRESOURCE_V | pmBbmDlBbCapacityPttReservation | 20.Q3,20.Q4,21.Q1 | 12 | 60 | 65 | 0 | Total MSR load in %
DC_E_ERBS_BBPROCESSINGRESOURCE_V | pmBbmDlBbCapacityPttReservation | 20.Q3,20.Q4,21.Q1 | 13 | 65 | 70 | 0 | Total MSR load in %
DC_E_ERBS_BBPROCESSINGRESOURCE_V | pmBbmDlBbCapacityPttReservation | 20.Q3,20.Q4,21.Q1 | 14 | 70 | 75 | 0 | Total MSR load in %
DC_E_ERBS_BBPROCESSINGRESOURCE_V | pmBbmDlBbCapacityPttReservation | 20.Q3,20.Q4,21.Q1 | 15 | 75 | 80 | 0 | Total MSR load in %
DC_E_ERBS_BBPROCESSINGRESOURCE_V | pmBbmDlBbCapacityPttReservation | 20.Q3,20.Q4,21.Q1 | 16 | 80 | 85 | 0 | Total MSR load in %
DC_E_ERBS_BBPROCESSINGRESOURCE_V | pmBbmDlBbCapacityPttReservation | 20.Q3,20.Q4,21.Q1 | 17 | 85 | 90 | 0 | Total MSR load in %
DC_E_ERBS_BBPROCESSINGRESOURCE_V | pmBbmDlBbCapacityPttReservation | 20.Q3,20.Q4,21.Q1 | 18 | 90 | 95 | 0 | Total MSR load in %
DC_E_ERBS_BBPROCESSINGRESOURCE_V | pmBbmDlBbCapacityPttReservation | 20.Q3,20.Q4,21.Q1 | 19 | 95 | 100 | 0 | Total MSR load in %
DC_E_ERBS_BBPROCESSINGRESOURCE_V | pmBbmDlSePttReservation | 20.Q3,20.Q4,21.Q1 | 0 | 0 | 5 | 0 | Total MSR load in %
DC_E_ERBS_BBPROCESSINGRESOURCE_V | pmBbmDlSePttReservation | 20.Q3,20.Q4,21.Q1 | 1 | 5 | 10 | 0 | Total MSR load in %
DC_E_ERBS_BBPROCESSINGRESOURCE_V | pmBbmDlSePttReservation | 20.Q3,20.Q4,21.Q1 | 2 | 10 | 15 | 0 | Total MSR load in %
DC_E_ERBS_BBPROCESSINGRESOURCE_V | pmBbmDlSePttReservation | 20.Q3,20.Q4,21.Q1 | 3 | 15 | 20 | 0 | Total MSR load in %
DC_E_ERBS_BBPROCESSINGRESOURCE_V | pmBbmDlSePttReservation | 20.Q3,20.Q4,21.Q1 | 4 | 20 | 25 | 0 | Total MSR load in %
DC_E_ERBS_BBPROCESSINGRESOURCE_V | pmBbmDlSePttReservation | 20.Q3,20.Q4,21.Q1 | 5 | 25 | 30 | 0 | Total MSR load in %
DC_E_ERBS_BBPROCESSINGRESOURCE_V | pmBbmDlSePttReservation | 20.Q3,20.Q4,21.Q1 | 6 | 30 | 35 | 0 | Total MSR load in %
DC_E_ERBS_BBPROCESSINGRESOURCE_V | pmBbmDlSePttReservation | 20.Q3,20.Q4,21.Q1 | 7 | 35 | 40 | 0 | Total MSR load in %
DC_E_ERBS_BBPROCESSINGRESOURCE_V | pmBbmDlSePttReservation | 20.Q3,20.Q4,21.Q1 | 8 | 40 | 45 | 0 | Total MSR load in %
DC_E_ERBS_BBPROCESSINGRESOURCE_V | pmBbmDlSePttReservation | 20.Q3,20.Q4,21.Q1 | 9 | 45 | 50 | 0 | Total MSR load in %
DC_E_ERBS_BBPROCESSINGRESOURCE_V | pmBbmDlSePttReservation | 20.Q3,20.Q4,21.Q1 | 10 | 50 | 55 | 0 | Total MSR load in %
DC_E_ERBS_BBPROCESSINGRESOURCE_V | pmBbmDlSePttReservation | 20.Q3,20.Q4,21.Q1 | 11 | 55 | 60 | 0 | Total MSR load in %
DC_E_ERBS_BBPROCESSINGRESOURCE_V | pmBbmDlSePttReservation | 20.Q3,20.Q4,21.Q1 | 12 | 60 | 65 | 0 | Total MSR load in %
DC_E_ERBS_BBPROCESSINGRESOURCE_V | pmBbmDlSePttReservation | 20.Q3,20.Q4,21.Q1 | 13 | 65 | 70 | 0 | Total MSR load in %
DC_E_ERBS_BBPROCESSINGRESOURCE_V | pmBbmDlSePttReservation | 20.Q3,20.Q4,21.Q1 | 14 | 70 | 75 | 0 | Total MSR load in %
DC_E_ERBS_BBPROCESSINGRESOURCE_V | pmBbmDlSePttReservation | 20.Q3,20.Q4,21.Q1 | 15 | 75 | 80 | 0 | Total MSR load in %
DC_E_ERBS_BBPROCESSINGRESOURCE_V | pmBbmDlSePttReservation | 20.Q3,20.Q4,21.Q1 | 16 | 80 | 85 | 0 | Total MSR load in %
DC_E_ERBS_BBPROCESSINGRESOURCE_V | pmBbmDlSePttReservation | 20.Q3,20.Q4,21.Q1 | 17 | 85 | 90 | 0 | Total MSR load in %
DC_E_ERBS_BBPROCESSINGRESOURCE_V | pmBbmDlSePttReservation | 20.Q3,20.Q4,21.Q1 | 18 | 90 | 95 | 0 | Total MSR load in %
DC_E_ERBS_BBPROCESSINGRESOURCE_V | pmBbmDlSePttReservation | 20.Q3,20.Q4,21.Q1 | 19 | 95 | 100 | 0 | Total MSR load in %
DC_E_ERBS_EUTRANCELLFDD_V | pmCellDlSePttReservation | 20.Q3,20.Q4,21.Q1 | 0 | 0 | 5 | 0 | Total MSR load in %
DC_E_ERBS_EUTRANCELLFDD_V | pmCellDlSePttReservation | 20.Q3,20.Q4,21.Q1 | 1 | 5 | 10 | 0 | Total MSR load in %
DC_E_ERBS_EUTRANCELLFDD_V | pmCellDlSePttReservation | 20.Q3,20.Q4,21.Q1 | 2 | 10 | 15 | 0 | Total MSR load in %
DC_E_ERBS_EUTRANCELLFDD_V | pmCellDlSePttReservation | 20.Q3,20.Q4,21.Q1 | 3 | 15 | 20 | 0 | Total MSR load in %
DC_E_ERBS_EUTRANCELLFDD_V | pmCellDlSePttReservation | 20.Q3,20.Q4,21.Q1 | 4 | 20 | 25 | 0 | Total MSR load in %
DC_E_ERBS_EUTRANCELLFDD_V | pmCellDlSePttReservation | 20.Q3,20.Q4,21.Q1 | 5 | 25 | 30 | 0 | Total MSR load in %
DC_E_ERBS_EUTRANCELLFDD_V | pmCellDlSePttReservation | 20.Q3,20.Q4,21.Q1 | 6 | 30 | 35 | 0 | Total MSR load in %
DC_E_ERBS_EUTRANCELLFDD_V | pmCellDlSePttReservation | 20.Q3,20.Q4,21.Q1 | 7 | 35 | 40 | 0 | Total MSR load in %
DC_E_ERBS_EUTRANCELLFDD_V | pmCellDlSePttReservation | 20.Q3,20.Q4,21.Q1 | 8 | 40 | 45 | 0 | Total MSR load in %
DC_E_ERBS_EUTRANCELLFDD_V | pmCellDlSePttReservation | 20.Q3,20.Q4,21.Q1 | 9 | 45 | 50 | 0 | Total MSR load in %
DC_E_ERBS_EUTRANCELLFDD_V | pmCellDlSePttReservation | 20.Q3,20.Q4,21.Q1 | 10 | 50 | 55 | 0 | Total MSR load in %
DC_E_ERBS_EUTRANCELLFDD_V | pmCellDlSePttReservation | 20.Q3,20.Q4,21.Q1 | 11 | 55 | 60 | 0 | Total MSR load in %
DC_E_ERBS_EUTRANCELLFDD_V | pmCellDlSePttReservation | 20.Q3,20.Q4,21.Q1 | 12 | 60 | 65 | 0 | Total MSR load in %
DC_E_ERBS_EUTRANCELLFDD_V | pmCellDlSePttReservation | 20.Q3,20.Q4,21.Q1 | 13 | 65 | 70 | 0 | Total MSR load in %
DC_E_ERBS_EUTRANCELLFDD_V | pmCellDlSePttReservation | 20.Q3,20.Q4,21.Q1 | 14 | 70 | 75 | 0 | Total MSR load in %
DC_E_ERBS_EUTRANCELLFDD_V | pmCellDlSePttReservation | 20.Q3,20.Q4,21.Q1 | 15 | 75 | 80 | 0 | Total MSR load in %
DC_E_ERBS_EUTRANCELLFDD_V | pmCellDlSePttReservation | 20.Q3,20.Q4,21.Q1 | 16 | 80 | 85 | 0 | Total MSR load in %
DC_E_ERBS_EUTRANCELLFDD_V | pmCellDlSePttReservation | 20.Q3,20.Q4,21.Q1 | 17 | 85 | 90 | 0 | Total MSR load in %
DC_E_ERBS_EUTRANCELLFDD_V | pmCellDlSePttReservation | 20.Q3,20.Q4,21.Q1 | 18 | 90 | 95 | 0 | Total MSR load in %
DC_E_ERBS_EUTRANCELLFDD_V | pmCellDlSePttReservation | 20.Q3,20.Q4,21.Q1 | 19 | 95 | 100 | 0 | Total MSR load in %
DC_E_ERBS_EUTRANCELLFDD_V | pmRaSuccTaZone1Distr | 20.Q3,20.Q4,21.Q1 | 0 | 75 | 80 | 0 | km
DC_E_ERBS_EUTRANCELLFDD_V | pmRaSuccTaZone1Distr | 20.Q3,20.Q4,21.Q1 | 1 | 81 | 85 | 0 | km
DC_E_ERBS_EUTRANCELLFDD_V | pmRaSuccTaZone1Distr | 20.Q3,20.Q4,21.Q1 | 2 | 86 | 90 | 0 | km
DC_E_ERBS_EUTRANCELLFDD_V | pmRaSuccTaZone1Distr | 20.Q3,20.Q4,21.Q1 | 3 | 91 | 95 | 0 | km
DC_E_ERBS_EUTRANCELLFDD_V | pmRaSuccTaZone1Distr | 20.Q3,20.Q4,21.Q1 | 4 | 96 | 100 | 0 | km
DC_E_ERBS_EUTRANCELLFDD_V | pmRaSuccTaZone1Distr | 20.Q3,20.Q4,21.Q1 | 5 | 101 | 105 | 0 | km
DC_E_ERBS_EUTRANCELLFDD_V | pmRaSuccTaZone1Distr | 20.Q3,20.Q4,21.Q1 | 6 | 106 | 110 | 0 | km
DC_E_ERBS_EUTRANCELLFDD_V | pmRaSuccTaZone1Distr | 20.Q3,20.Q4,21.Q1 | 7 | 111 | 115 | 0 | km
DC_E_ERBS_EUTRANCELLFDD_V | pmRaSuccTaZone1Distr | 20.Q3,20.Q4,21.Q1 | 8 | 116 | 120 | 0 | km
DC_E_ERBS_EUTRANCELLFDD_V | pmRaSuccTaZone1Distr | 20.Q3,20.Q4,21.Q1 | 9 | 121 | 125 | 0 | km
DC_E_ERBS_EUTRANCELLFDD_V | pmRaSuccTaZone1Distr | 20.Q3,20.Q4,21.Q1 | 10 | 126 | 130 | 0 | km
DC_E_ERBS_EUTRANCELLFDD_V | pmRaSuccTaZone1Distr | 20.Q3,20.Q4,21.Q1 | 11 | 131 | 135 | 0 | km
DC_E_ERBS_EUTRANCELLFDD_V | pmRaSuccTaZone1Distr | 20.Q3,20.Q4,21.Q1 | 12 | 136 | 140 | 0 | km
DC_E_ERBS_EUTRANCELLFDD_V | pmRaSuccTaZone1Distr | 20.Q3,20.Q4,21.Q1 | 13 | 141 | 145 | 0 | km
DC_E_ERBS_EUTRANCELLFDD_V | pmRaSuccTaZone1Distr | 20.Q3,20.Q4,21.Q1 | 14 | 146 | 150 | 0 | km
DC_E_ERBS_EUTRANCELLFDD_V | pmRaSuccTaZone1Distr | 20.Q3,20.Q4,21.Q1 | 15 | 151 | 155 | 0 | km
DC_E_ERBS_EUTRANCELLFDD_V | pmRaSuccTaZone1Distr | 20.Q3,20.Q4,21.Q1 | 16 | 156 | 160 | 0 | km
DC_E_ERBS_EUTRANCELLFDD_V | pmRaSuccTaZone1Distr | 20.Q3,20.Q4,21.Q1 | 17 | 161 | 165 | 0 | km
DC_E_ERBS_EUTRANCELLFDD_V | pmRaSuccTaZone1Distr | 20.Q3,20.Q4,21.Q1 | 18 | 166 | 170 | 0 | km
DC_E_ERBS_EUTRANCELLFDD_V | pmRaSuccTaZone1Distr | 20.Q3,20.Q4,21.Q1 | 19 | 171 | 175 | 0 | km
DC_E_ERBS_EUTRANCELLFDD_V | pmCellDlPrbPttReservation | 20.Q3,20.Q4,21.Q1 | 0 | 0 | 5 | 0 | Total MSR load in %
DC_E_ERBS_EUTRANCELLFDD_V | pmCellDlPrbPttReservation | 20.Q3,20.Q4,21.Q1 | 1 | 5 | 10 | 0 | Total MSR load in %
DC_E_ERBS_EUTRANCELLFDD_V | pmCellDlPrbPttReservation | 20.Q3,20.Q4,21.Q1 | 2 | 10 | 15 | 0 | Total MSR load in %
DC_E_ERBS_EUTRANCELLFDD_V | pmCellDlPrbPttReservation | 20.Q3,20.Q4,21.Q1 | 3 | 15 | 20 | 0 | Total MSR load in %
DC_E_ERBS_EUTRANCELLFDD_V | pmCellDlPrbPttReservation | 20.Q3,20.Q4,21.Q1 | 4 | 20 | 25 | 0 | Total MSR load in %
DC_E_ERBS_EUTRANCELLFDD_V | pmCellDlPrbPttReservation | 20.Q3,20.Q4,21.Q1 | 5 | 25 | 30 | 0 | Total MSR load in %
DC_E_ERBS_EUTRANCELLFDD_V | pmCellDlPrbPttReservation | 20.Q3,20.Q4,21.Q1 | 6 | 30 | 35 | 0 | Total MSR load in %
DC_E_ERBS_EUTRANCELLFDD_V | pmCellDlPrbPttReservation | 20.Q3,20.Q4,21.Q1 | 7 | 35 | 40 | 0 | Total MSR load in %
DC_E_ERBS_EUTRANCELLFDD_V | pmCellDlPrbPttReservation | 20.Q3,20.Q4,21.Q1 | 8 | 40 | 45 | 0 | Total MSR load in %
DC_E_ERBS_EUTRANCELLFDD_V | pmCellDlPrbPttReservation | 20.Q3,20.Q4,21.Q1 | 9 | 45 | 50 | 0 | Total MSR load in %
DC_E_ERBS_EUTRANCELLFDD_V | pmCellDlPrbPttReservation | 20.Q3,20.Q4,21.Q1 | 10 | 50 | 55 | 0 | Total MSR load in %
DC_E_ERBS_EUTRANCELLFDD_V | pmCellDlPrbPttReservation | 20.Q3,20.Q4,21.Q1 | 11 | 55 | 60 | 0 | Total MSR load in %
DC_E_ERBS_EUTRANCELLFDD_V | pmCellDlPrbPttReservation | 20.Q3,20.Q4,21.Q1 | 12 | 60 | 65 | 0 | Total MSR load in %
DC_E_ERBS_EUTRANCELLFDD_V | pmCellDlPrbPttReservation | 20.Q3,20.Q4,21.Q1 | 13 | 65 | 70 | 0 | Total MSR load in %
DC_E_ERBS_EUTRANCELLFDD_V | pmCellDlPrbPttReservation | 20.Q3,20.Q4,21.Q1 | 14 | 70 | 75 | 0 | Total MSR load in %
DC_E_ERBS_EUTRANCELLFDD_V | pmCellDlPrbPttReservation | 20.Q3,20.Q4,21.Q1 | 15 | 75 | 80 | 0 | Total MSR load in %
DC_E_ERBS_EUTRANCELLFDD_V | pmCellDlPrbPttReservation | 20.Q3,20.Q4,21.Q1 | 16 | 80 | 85 | 0 | Total MSR load in %
DC_E_ERBS_EUTRANCELLFDD_V | pmCellDlPrbPttReservation | 20.Q3,20.Q4,21.Q1 | 17 | 85 | 90 | 0 | Total MSR load in %
DC_E_ERBS_EUTRANCELLFDD_V | pmCellDlPrbPttReservation | 20.Q3,20.Q4,21.Q1 | 18 | 90 | 95 | 0 | Total MSR load in %
DC_E_ERBS_EUTRANCELLFDD_V | pmCellDlPrbPttReservation | 20.Q3,20.Q4,21.Q1 | 19 | 95 | 100 | 0 | Total MSR load in %
DC_E_ERBS_EUTRANCELLFDD_V | pmRaSuccTaZone0Distr | 20.Q3,20.Q4,21.Q1 | 0 | 0 | 5 | 0 | km
DC_E_ERBS_EUTRANCELLFDD_V | pmRaSuccTaZone0Distr | 20.Q3,20.Q4,21.Q1 | 1 | 5 | 10 | 0 | km
DC_E_ERBS_EUTRANCELLFDD_V | pmRaSuccTaZone0Distr | 20.Q3,20.Q4,21.Q1 | 2 | 10 | 15 | 0 | km
DC_E_ERBS_EUTRANCELLFDD_V | pmRaSuccTaZone0Distr | 20.Q3,20.Q4,21.Q1 | 3 | 15 | 20 | 0 | km
DC_E_ERBS_EUTRANCELLFDD_V | pmRaSuccTaZone0Distr | 20.Q3,20.Q4,21.Q1 | 4 | 20 | 25 | 0 | km
DC_E_ERBS_EUTRANCELLFDD_V | pmRaSuccTaZone0Distr | 20.Q3,20.Q4,21.Q1 | 5 | 25 | 30 | 0 | km
DC_E_ERBS_EUTRANCELLFDD_V | pmRaSuccTaZone0Distr | 20.Q3,20.Q4,21.Q1 | 6 | 30 | 35 | 0 | km
DC_E_ERBS_EUTRANCELLFDD_V | pmRaSuccTaZone0Distr | 20.Q3,20.Q4,21.Q1 | 7 | 35 | 40 | 0 | km
DC_E_ERBS_EUTRANCELLFDD_V | pmRaSuccTaZone0Distr | 20.Q3,20.Q4,21.Q1 | 8 | 40 | 45 | 0 | km
DC_E_ERBS_EUTRANCELLFDD_V | pmRaSuccTaZone0Distr | 20.Q3,20.Q4,21.Q1 | 9 | 45 | 50 | 0 | km
DC_E_ERBS_EUTRANCELLFDD_V | pmRaSuccTaZone0Distr | 20.Q3,20.Q4,21.Q1 | 10 | 50 | 55 | 0 | km
DC_E_ERBS_EUTRANCELLFDD_V | pmRaSuccTaZone0Distr | 20.Q3,20.Q4,21.Q1 | 11 | 55 | 60 | 0 | km
DC_E_ERBS_EUTRANCELLFDD_V | pmRaSuccTaZone0Distr | 20.Q3,20.Q4,21.Q1 | 12 | 60 | 65 | 0 | km
DC_E_ERBS_EUTRANCELLFDD_V | pmRaSuccTaZone0Distr | 20.Q3,20.Q4,21.Q1 | 13 | 65 | 70 | 0 | km
DC_E_ERBS_EUTRANCELLFDD_V | pmRaSuccTaZone0Distr | 20.Q3,20.Q4,21.Q1 | 14 | 70 | 75 | 0 | km
DC_E_ERBS_EUTRANCELLFDD_V | pmRaSuccTaZone0Distr | 20.Q3,20.Q4,21.Q1 | 15 | 75 | 80 | 0 | km
DC_E_ERBS_EUTRANCELLFDD_V | pmRaSuccTaZone0Distr | 20.Q3,20.Q4,21.Q1 | 16 | 80 | 85 | 0 | km
DC_E_ERBS_EUTRANCELLFDD_V | pmRaSuccTaZone0Distr | 20.Q3,20.Q4,21.Q1 | 17 | 85 | 90 | 0 | km
DC_E_ERBS_EUTRANCELLFDD_V | pmRaSuccTaZone0Distr | 20.Q3,20.Q4,21.Q1 | 18 | 90 | 95 | 0 | km
DC_E_ERBS_EUTRANCELLFDD_V | pmRaSuccTaZone0Distr | 20.Q3,20.Q4,21.Q1 | 19 | 95 | 100 | 0 | km
DC_E_ERBS_EUTRANCELLFDD_V | pmErabReestAttRejAdmMsrArp | 20.Q3,20.Q4,21.Q1 | 0 |  |  | 0 | N/A (invalid ARP priority level value)
DC_E_ERBS_EUTRANCELLFDD_V | pmErabReestAttRejAdmMsrArp | 20.Q3,20.Q4,21.Q1 | 1 |  |  | 0 | Number of recorded events for ARP priority level 1
DC_E_ERBS_EUTRANCELLFDD_V | pmErabReestAttRejAdmMsrArp | 20.Q3,20.Q4,21.Q1 | 2 |  |  | 0 | Number of recorded events for ARP priority level 2
DC_E_ERBS_EUTRANCELLFDD_V | pmErabReestAttRejAdmMsrArp | 20.Q3,20.Q4,21.Q1 | 3 |  |  | 0 | Number of recorded events for ARP priority level 3
DC_E_ERBS_EUTRANCELLFDD_V | pmErabReestAttRejAdmMsrArp | 20.Q3,20.Q4,21.Q1 | 4 |  |  | 0 | Number of recorded events for ARP priority level 4
DC_E_ERBS_EUTRANCELLFDD_V | pmErabReestAttRejAdmMsrArp | 20.Q3,20.Q4,21.Q1 | 5 |  |  | 0 | Number of recorded events for ARP priority level 5
DC_E_ERBS_EUTRANCELLFDD_V | pmErabReestAttRejAdmMsrArp | 20.Q3,20.Q4,21.Q1 | 6 |  |  | 0 | Number of recorded events for ARP priority level 6
DC_E_ERBS_EUTRANCELLFDD_V | pmErabReestAttRejAdmMsrArp | 20.Q3,20.Q4,21.Q1 | 7 |  |  | 0 | Number of recorded events for ARP priority level 7
DC_E_ERBS_EUTRANCELLFDD_V | pmErabReestAttRejAdmMsrArp | 20.Q3,20.Q4,21.Q1 | 8 |  |  | 0 | Number of recorded events for ARP priority level 8
DC_E_ERBS_EUTRANCELLFDD_V | pmErabReestAttRejAdmMsrArp | 20.Q3,20.Q4,21.Q1 | 9 |  |  | 0 | Number of recorded events for ARP priority level 9
DC_E_ERBS_EUTRANCELLFDD_V | pmErabReestAttRejAdmMsrArp | 20.Q3,20.Q4,21.Q1 | 10 |  |  | 0 | Number of recorded events for ARP priority level 10
DC_E_ERBS_EUTRANCELLFDD_V | pmErabReestAttRejAdmMsrArp | 20.Q3,20.Q4,21.Q1 | 11 |  |  | 0 | Number of recorded events for ARP priority level 11
DC_E_ERBS_EUTRANCELLFDD_V | pmErabReestAttRejAdmMsrArp | 20.Q3,20.Q4,21.Q1 | 12 |  |  | 0 | Number of recorded events for ARP priority level 12
DC_E_ERBS_EUTRANCELLFDD_V | pmErabReestAttRejAdmMsrArp | 20.Q3,20.Q4,21.Q1 | 13 |  |  | 0 | Number of recorded events for ARP priority level 13
DC_E_ERBS_EUTRANCELLFDD_V | pmErabReestAttRejAdmMsrArp | 20.Q3,20.Q4,21.Q1 | 14 |  |  | 0 | Number of recorded events for ARP priority level 14
DC_E_ERBS_EUTRANCELLFDD_V | pmErabReestAttRejAdmMsrArp | 20.Q3,20.Q4,21.Q1 | 15 |  |  | 0 | Number of recorded events for ARP priority level 15
DC_E_ERBS_EUTRANCELLFDD_V | pmRaAttTaZone0Distr | 20.Q3,20.Q4,21.Q1 | 0 | 0 | 5 | 0 | km
DC_E_ERBS_EUTRANCELLFDD_V | pmRaAttTaZone0Distr | 20.Q3,20.Q4,21.Q1 | 1 | 5 | 10 | 0 | km
DC_E_ERBS_EUTRANCELLFDD_V | pmRaAttTaZone0Distr | 20.Q3,20.Q4,21.Q1 | 2 | 10 | 15 | 0 | km
DC_E_ERBS_EUTRANCELLFDD_V | pmRaAttTaZone0Distr | 20.Q3,20.Q4,21.Q1 | 3 | 15 | 20 | 0 | km
DC_E_ERBS_EUTRANCELLFDD_V | pmRaAttTaZone0Distr | 20.Q3,20.Q4,21.Q1 | 4 | 20 | 25 | 0 | km
DC_E_ERBS_EUTRANCELLFDD_V | pmRaAttTaZone0Distr | 20.Q3,20.Q4,21.Q1 | 5 | 25 | 30 | 0 | km
DC_E_ERBS_EUTRANCELLFDD_V | pmRaAttTaZone0Distr | 20.Q3,20.Q4,21.Q1 | 6 | 30 | 35 | 0 | km
DC_E_ERBS_EUTRANCELLFDD_V | pmRaAttTaZone0Distr | 20.Q3,20.Q4,21.Q1 | 7 | 35 | 40 | 0 | km
DC_E_ERBS_EUTRANCELLFDD_V | pmRaAttTaZone0Distr | 20.Q3,20.Q4,21.Q1 | 8 | 40 | 45 | 0 | km
DC_E_ERBS_EUTRANCELLFDD_V | pmRaAttTaZone0Distr | 20.Q3,20.Q4,21.Q1 | 9 | 45 | 50 | 0 | km
DC_E_ERBS_EUTRANCELLFDD_V | pmRaAttTaZone0Distr | 20.Q3,20.Q4,21.Q1 | 10 | 50 | 55 | 0 | km
DC_E_ERBS_EUTRANCELLFDD_V | pmRaAttTaZone0Distr | 20.Q3,20.Q4,21.Q1 | 11 | 55 | 60 | 0 | km
DC_E_ERBS_EUTRANCELLFDD_V | pmRaAttTaZone0Distr | 20.Q3,20.Q4,21.Q1 | 12 | 60 | 65 | 0 | km
DC_E_ERBS_EUTRANCELLFDD_V | pmRaAttTaZone0Distr | 20.Q3,20.Q4,21.Q1 | 13 | 65 | 70 | 0 | km
DC_E_ERBS_EUTRANCELLFDD_V | pmRaAttTaZone0Distr | 20.Q3,20.Q4,21.Q1 | 14 | 70 | 75 | 0 | km
DC_E_ERBS_EUTRANCELLFDD_V | pmRaAttTaZone0Distr | 20.Q3,20.Q4,21.Q1 | 15 | 75 | 80 | 0 | km
DC_E_ERBS_EUTRANCELLFDD_V | pmRaAttTaZone0Distr | 20.Q3,20.Q4,21.Q1 | 16 | 80 | 85 | 0 | km
DC_E_ERBS_EUTRANCELLFDD_V | pmRaAttTaZone0Distr | 20.Q3,20.Q4,21.Q1 | 17 | 85 | 90 | 0 | km
DC_E_ERBS_EUTRANCELLFDD_V | pmRaAttTaZone0Distr | 20.Q3,20.Q4,21.Q1 | 18 | 90 | 95 | 0 | km
DC_E_ERBS_EUTRANCELLFDD_V | pmRaAttTaZone0Distr | 20.Q3,20.Q4,21.Q1 | 19 | 95 | 100 | 0 | km
DC_E_ERBS_EUTRANCELLFDD_V | pmRrcConnEstabFailDynUeAdmCtrlPttCe | 20.Q3,20.Q4,21.Q1 | 0 |  |  | 0 | CE level 0
DC_E_ERBS_EUTRANCELLFDD_V | pmRrcConnEstabFailDynUeAdmCtrlPttCe | 20.Q3,20.Q4,21.Q1 | 1 |  |  | 0 | CE level 1
DC_E_ERBS_EUTRANCELLFDD_V | pmRrcConnEstabFailDynUeAdmCtrlPttCe | 20.Q3,20.Q4,21.Q1 | 2 |  |  | 0 | CE level 2
DC_E_ERBS_EUTRANCELLFDD_V | pmRrcConnEstabFailDynUeAdmCtrlPttCe | 20.Q3,20.Q4,21.Q1 | 3 |  |  | 0 | CE level 3
DC_E_ERBS_EUTRANCELLFDD_V | pmRrcConnReestFailDynUeAdmCtrlPttCe | 20.Q3,20.Q4,21.Q1 | 0 |  |  | 0 | CE level 0
DC_E_ERBS_EUTRANCELLFDD_V | pmRrcConnReestFailDynUeAdmCtrlPttCe | 20.Q3,20.Q4,21.Q1 | 1 |  |  | 0 | CE level 1
DC_E_ERBS_EUTRANCELLFDD_V | pmRrcConnReestFailDynUeAdmCtrlPttCe | 20.Q3,20.Q4,21.Q1 | 2 |  |  | 0 | CE level 2
DC_E_ERBS_EUTRANCELLFDD_V | pmRrcConnReestFailDynUeAdmCtrlPttCe | 20.Q3,20.Q4,21.Q1 | 3 |  |  | 0 | CE level 3
DC_E_ERBS_EUTRANCELLFDD_V | pmHoPrepRejInAdmMsrArp | 20.Q3,20.Q4,21.Q1 | 0 |  |  | 0 | N/A (invalid ARP priority level value)
DC_E_ERBS_EUTRANCELLFDD_V | pmHoPrepRejInAdmMsrArp | 20.Q3,20.Q4,21.Q1 | 1 |  |  | 0 | Number of recorded events for ARP priority level 1
DC_E_ERBS_EUTRANCELLFDD_V | pmHoPrepRejInAdmMsrArp | 20.Q3,20.Q4,21.Q1 | 2 |  |  | 0 | Number of recorded events for ARP priority level 2
DC_E_ERBS_EUTRANCELLFDD_V | pmHoPrepRejInAdmMsrArp | 20.Q3,20.Q4,21.Q1 | 3 |  |  | 0 | Number of recorded events for ARP priority level 3
DC_E_ERBS_EUTRANCELLFDD_V | pmHoPrepRejInAdmMsrArp | 20.Q3,20.Q4,21.Q1 | 4 |  |  | 0 | Number of recorded events for ARP priority level 4
DC_E_ERBS_EUTRANCELLFDD_V | pmHoPrepRejInAdmMsrArp | 20.Q3,20.Q4,21.Q1 | 5 |  |  | 0 | Number of recorded events for ARP priority level 5
DC_E_ERBS_EUTRANCELLFDD_V | pmHoPrepRejInAdmMsrArp | 20.Q3,20.Q4,21.Q1 | 6 |  |  | 0 | Number of recorded events for ARP priority level 6
DC_E_ERBS_EUTRANCELLFDD_V | pmHoPrepRejInAdmMsrArp | 20.Q3,20.Q4,21.Q1 | 7 |  |  | 0 | Number of recorded events for ARP priority level 7
DC_E_ERBS_EUTRANCELLFDD_V | pmHoPrepRejInAdmMsrArp | 20.Q3,20.Q4,21.Q1 | 8 |  |  | 0 | Number of recorded events for ARP priority level 8
DC_E_ERBS_EUTRANCELLFDD_V | pmHoPrepRejInAdmMsrArp | 20.Q3,20.Q4,21.Q1 | 9 |  |  | 0 | Number of recorded events for ARP priority level 9
DC_E_ERBS_EUTRANCELLFDD_V | pmHoPrepRejInAdmMsrArp | 20.Q3,20.Q4,21.Q1 | 10 |  |  | 0 | Number of recorded events for ARP priority level 10
DC_E_ERBS_EUTRANCELLFDD_V | pmHoPrepRejInAdmMsrArp | 20.Q3,20.Q4,21.Q1 | 11 |  |  | 0 | Number of recorded events for ARP priority level 11
DC_E_ERBS_EUTRANCELLFDD_V | pmHoPrepRejInAdmMsrArp | 20.Q3,20.Q4,21.Q1 | 12 |  |  | 0 | Number of recorded events for ARP priority level 12
DC_E_ERBS_EUTRANCELLFDD_V | pmHoPrepRejInAdmMsrArp | 20.Q3,20.Q4,21.Q1 | 13 |  |  | 0 | Number of recorded events for ARP priority level 13
DC_E_ERBS_EUTRANCELLFDD_V | pmHoPrepRejInAdmMsrArp | 20.Q3,20.Q4,21.Q1 | 14 |  |  | 0 | Number of recorded events for ARP priority level 14
DC_E_ERBS_EUTRANCELLFDD_V | pmHoPrepRejInAdmMsrArp | 20.Q3,20.Q4,21.Q1 | 15 |  |  | 0 | Number of recorded events for ARP priority level 15
DC_E_ERBS_EUTRANCELLFDD_V | pmCellCcePttReservation | 20.Q3,20.Q4,21.Q1 | 0 | 0 | 5 | 0 | Total MSR load in %
DC_E_ERBS_EUTRANCELLFDD_V | pmCellCcePttReservation | 20.Q3,20.Q4,21.Q1 | 1 | 5 | 10 | 0 | Total MSR load in %
DC_E_ERBS_EUTRANCELLFDD_V | pmCellCcePttReservation | 20.Q3,20.Q4,21.Q1 | 2 | 10 | 15 | 0 | Total MSR load in %
DC_E_ERBS_EUTRANCELLFDD_V | pmCellCcePttReservation | 20.Q3,20.Q4,21.Q1 | 3 | 15 | 20 | 0 | Total MSR load in %
DC_E_ERBS_EUTRANCELLFDD_V | pmCellCcePttReservation | 20.Q3,20.Q4,21.Q1 | 4 | 20 | 25 | 0 | Total MSR load in %
DC_E_ERBS_EUTRANCELLFDD_V | pmCellCcePttReservation | 20.Q3,20.Q4,21.Q1 | 5 | 25 | 30 | 0 | Total MSR load in %
DC_E_ERBS_EUTRANCELLFDD_V | pmCellCcePttReservation | 20.Q3,20.Q4,21.Q1 | 6 | 30 | 35 | 0 | Total MSR load in %
DC_E_ERBS_EUTRANCELLFDD_V | pmCellCcePttReservation | 20.Q3,20.Q4,21.Q1 | 7 | 35 | 40 | 0 | Total MSR load in %
DC_E_ERBS_EUTRANCELLFDD_V | pmCellCcePttReservation | 20.Q3,20.Q4,21.Q1 | 8 | 40 | 45 | 0 | Total MSR load in %
DC_E_ERBS_EUTRANCELLFDD_V | pmCellCcePttReservation | 20.Q3,20.Q4,21.Q1 | 9 | 45 | 50 | 0 | Total MSR load in %
DC_E_ERBS_EUTRANCELLFDD_V | pmCellCcePttReservation | 20.Q3,20.Q4,21.Q1 | 10 | 50 | 55 | 0 | Total MSR load in %
DC_E_ERBS_EUTRANCELLFDD_V | pmCellCcePttReservation | 20.Q3,20.Q4,21.Q1 | 11 | 55 | 60 | 0 | Total MSR load in %
DC_E_ERBS_EUTRANCELLFDD_V | pmCellCcePttReservation | 20.Q3,20.Q4,21.Q1 | 12 | 60 | 65 | 0 | Total MSR load in %
DC_E_ERBS_EUTRANCELLFDD_V | pmCellCcePttReservation | 20.Q3,20.Q4,21.Q1 | 13 | 65 | 70 | 0 | Total MSR load in %
DC_E_ERBS_EUTRANCELLFDD_V | pmCellCcePttReservation | 20.Q3,20.Q4,21.Q1 | 14 | 70 | 75 | 0 | Total MSR load in %
DC_E_ERBS_EUTRANCELLFDD_V | pmCellCcePttReservation | 20.Q3,20.Q4,21.Q1 | 15 | 75 | 80 | 0 | Total MSR load in %
DC_E_ERBS_EUTRANCELLFDD_V | pmCellCcePttReservation | 20.Q3,20.Q4,21.Q1 | 16 | 80 | 85 | 0 | Total MSR load in %
DC_E_ERBS_EUTRANCELLFDD_V | pmCellCcePttReservation | 20.Q3,20.Q4,21.Q1 | 17 | 85 | 90 | 0 | Total MSR load in %
DC_E_ERBS_EUTRANCELLFDD_V | pmCellCcePttReservation | 20.Q3,20.Q4,21.Q1 | 18 | 90 | 95 | 0 | Total MSR load in %
DC_E_ERBS_EUTRANCELLFDD_V | pmCellCcePttReservation | 20.Q3,20.Q4,21.Q1 | 19 | 95 | 100 | 0 | Total MSR load in %
DC_E_ERBS_EUTRANCELLFDD_V | pmRaAttTaZone2Distr | 20.Q3,20.Q4,21.Q1 | 0 | 150 | 155 | 0 | km
DC_E_ERBS_EUTRANCELLFDD_V | pmRaAttTaZone2Distr | 20.Q3,20.Q4,21.Q1 | 1 | 156 | 160 | 0 | km
DC_E_ERBS_EUTRANCELLFDD_V | pmRaAttTaZone2Distr | 20.Q3,20.Q4,21.Q1 | 2 | 161 | 165 | 0 | km
DC_E_ERBS_EUTRANCELLFDD_V | pmRaAttTaZone2Distr | 20.Q3,20.Q4,21.Q1 | 3 | 166 | 170 | 0 | km
DC_E_ERBS_EUTRANCELLFDD_V | pmRaAttTaZone2Distr | 20.Q3,20.Q4,21.Q1 | 4 | 171 | 175 | 0 | km
DC_E_ERBS_EUTRANCELLFDD_V | pmRaAttTaZone2Distr | 20.Q3,20.Q4,21.Q1 | 5 | 176 | 180 | 0 | km
DC_E_ERBS_EUTRANCELLFDD_V | pmRaAttTaZone2Distr | 20.Q3,20.Q4,21.Q1 | 6 | 181 | 185 | 0 | km
DC_E_ERBS_EUTRANCELLFDD_V | pmRaAttTaZone2Distr | 20.Q3,20.Q4,21.Q1 | 7 | 186 | 190 | 0 | km
DC_E_ERBS_EUTRANCELLFDD_V | pmRaAttTaZone2Distr | 20.Q3,20.Q4,21.Q1 | 8 | 191 | 195 | 0 | km
DC_E_ERBS_EUTRANCELLFDD_V | pmRaAttTaZone2Distr | 20.Q3,20.Q4,21.Q1 | 9 | 196 | 200 | 0 | km
DC_E_ERBS_EUTRANCELLFDD_V | pmRaAttTaZone1Distr | 20.Q3,20.Q4,21.Q1 | 0 | 75 | 80 | 0 | km
DC_E_ERBS_EUTRANCELLFDD_V | pmRaAttTaZone1Distr | 20.Q3,20.Q4,21.Q1 | 1 | 81 | 85 | 0 | km
DC_E_ERBS_EUTRANCELLFDD_V | pmRaAttTaZone1Distr | 20.Q3,20.Q4,21.Q1 | 2 | 86 | 90 | 0 | km
DC_E_ERBS_EUTRANCELLFDD_V | pmRaAttTaZone1Distr | 20.Q3,20.Q4,21.Q1 | 3 | 91 | 95 | 0 | km
DC_E_ERBS_EUTRANCELLFDD_V | pmRaAttTaZone1Distr | 20.Q3,20.Q4,21.Q1 | 4 | 96 | 100 | 0 | km
DC_E_ERBS_EUTRANCELLFDD_V | pmRaAttTaZone1Distr | 20.Q3,20.Q4,21.Q1 | 5 | 101 | 105 | 0 | km
DC_E_ERBS_EUTRANCELLFDD_V | pmRaAttTaZone1Distr | 20.Q3,20.Q4,21.Q1 | 6 | 106 | 110 | 0 | km
DC_E_ERBS_EUTRANCELLFDD_V | pmRaAttTaZone1Distr | 20.Q3,20.Q4,21.Q1 | 7 | 111 | 115 | 0 | km
DC_E_ERBS_EUTRANCELLFDD_V | pmRaAttTaZone1Distr | 20.Q3,20.Q4,21.Q1 | 8 | 116 | 120 | 0 | km
DC_E_ERBS_EUTRANCELLFDD_V | pmRaAttTaZone1Distr | 20.Q3,20.Q4,21.Q1 | 9 | 121 | 125 | 0 | km
DC_E_ERBS_EUTRANCELLFDD_V | pmRaAttTaZone1Distr | 20.Q3,20.Q4,21.Q1 | 10 | 126 | 130 | 0 | km
DC_E_ERBS_EUTRANCELLFDD_V | pmRaAttTaZone1Distr | 20.Q3,20.Q4,21.Q1 | 11 | 131 | 135 | 0 | km
DC_E_ERBS_EUTRANCELLFDD_V | pmRaAttTaZone1Distr | 20.Q3,20.Q4,21.Q1 | 12 | 136 | 140 | 0 | km
DC_E_ERBS_EUTRANCELLFDD_V | pmRaAttTaZone1Distr | 20.Q3,20.Q4,21.Q1 | 13 | 141 | 145 | 0 | km
DC_E_ERBS_EUTRANCELLFDD_V | pmRaAttTaZone1Distr | 20.Q3,20.Q4,21.Q1 | 14 | 146 | 150 | 0 | km
DC_E_ERBS_EUTRANCELLFDD_V | pmRaAttTaZone1Distr | 20.Q3,20.Q4,21.Q1 | 15 | 151 | 155 | 0 | km
DC_E_ERBS_EUTRANCELLFDD_V | pmRaAttTaZone1Distr | 20.Q3,20.Q4,21.Q1 | 16 | 156 | 160 | 0 | km
DC_E_ERBS_EUTRANCELLFDD_V | pmRaAttTaZone1Distr | 20.Q3,20.Q4,21.Q1 | 17 | 161 | 165 | 0 | km
DC_E_ERBS_EUTRANCELLFDD_V | pmRaAttTaZone1Distr | 20.Q3,20.Q4,21.Q1 | 18 | 166 | 170 | 0 | km
DC_E_ERBS_EUTRANCELLFDD_V | pmRaAttTaZone1Distr | 20.Q3,20.Q4,21.Q1 | 19 | 171 | 175 | 0 | km
DC_E_ERBS_EUTRANCELLFDD_V | pmRaSuccTaZone2Distr | 20.Q3,20.Q4,21.Q1 | 0 | 150 | 155 | 0 | km
DC_E_ERBS_EUTRANCELLFDD_V | pmRaSuccTaZone2Distr | 20.Q3,20.Q4,21.Q1 | 1 | 156 | 160 | 0 | km
DC_E_ERBS_EUTRANCELLFDD_V | pmRaSuccTaZone2Distr | 20.Q3,20.Q4,21.Q1 | 2 | 161 | 165 | 0 | km
DC_E_ERBS_EUTRANCELLFDD_V | pmRaSuccTaZone2Distr | 20.Q3,20.Q4,21.Q1 | 3 | 166 | 170 | 0 | km
DC_E_ERBS_EUTRANCELLFDD_V | pmRaSuccTaZone2Distr | 20.Q3,20.Q4,21.Q1 | 4 | 171 | 175 | 0 | km
DC_E_ERBS_EUTRANCELLFDD_V | pmRaSuccTaZone2Distr | 20.Q3,20.Q4,21.Q1 | 5 | 176 | 180 | 0 | km
DC_E_ERBS_EUTRANCELLFDD_V | pmRaSuccTaZone2Distr | 20.Q3,20.Q4,21.Q1 | 6 | 181 | 185 | 0 | km
DC_E_ERBS_EUTRANCELLFDD_V | pmRaSuccTaZone2Distr | 20.Q3,20.Q4,21.Q1 | 7 | 186 | 190 | 0 | km
DC_E_ERBS_EUTRANCELLFDD_V | pmRaSuccTaZone2Distr | 20.Q3,20.Q4,21.Q1 | 8 | 191 | 195 | 0 | km
DC_E_ERBS_EUTRANCELLFDD_V | pmRaSuccTaZone2Distr | 20.Q3,20.Q4,21.Q1 | 9 | 196 | 200 | 0 | km
DC_E_ERBS_EUTRANCELLFDD_V | pmHoPrepRejInAdmMsrPttArp | 20.Q3,20.Q4,21.Q1 | 0 |  |  | 0 | N/A (invalid ARP priority level value)
DC_E_ERBS_EUTRANCELLFDD_V | pmHoPrepRejInAdmMsrPttArp | 20.Q3,20.Q4,21.Q1 | 1 |  |  | 0 | Number of recorded events for ARP priority level 1
DC_E_ERBS_EUTRANCELLFDD_V | pmHoPrepRejInAdmMsrPttArp | 20.Q3,20.Q4,21.Q1 | 2 |  |  | 0 | Number of recorded events for ARP priority level 2
DC_E_ERBS_EUTRANCELLFDD_V | pmHoPrepRejInAdmMsrPttArp | 20.Q3,20.Q4,21.Q1 | 3 |  |  | 0 | Number of recorded events for ARP priority level 3
DC_E_ERBS_EUTRANCELLFDD_V | pmHoPrepRejInAdmMsrPttArp | 20.Q3,20.Q4,21.Q1 | 4 |  |  | 0 | Number of recorded events for ARP priority level 4
DC_E_ERBS_EUTRANCELLFDD_V | pmHoPrepRejInAdmMsrPttArp | 20.Q3,20.Q4,21.Q1 | 5 |  |  | 0 | Number of recorded events for ARP priority level 5
DC_E_ERBS_EUTRANCELLFDD_V | pmHoPrepRejInAdmMsrPttArp | 20.Q3,20.Q4,21.Q1 | 6 |  |  | 0 | Number of recorded events for ARP priority level 6
DC_E_ERBS_EUTRANCELLFDD_V | pmHoPrepRejInAdmMsrPttArp | 20.Q3,20.Q4,21.Q1 | 7 |  |  | 0 | Number of recorded events for ARP priority level 7
DC_E_ERBS_EUTRANCELLFDD_V | pmHoPrepRejInAdmMsrPttArp | 20.Q3,20.Q4,21.Q1 | 8 |  |  | 0 | Number of recorded events for ARP priority level 8
DC_E_ERBS_EUTRANCELLFDD_V | pmHoPrepRejInAdmMsrPttArp | 20.Q3,20.Q4,21.Q1 | 9 |  |  | 0 | Number of recorded events for ARP priority level 9
DC_E_ERBS_EUTRANCELLFDD_V | pmHoPrepRejInAdmMsrPttArp | 20.Q3,20.Q4,21.Q1 | 10 |  |  | 0 | Number of recorded events for ARP priority level 10
DC_E_ERBS_EUTRANCELLFDD_V | pmHoPrepRejInAdmMsrPttArp | 20.Q3,20.Q4,21.Q1 | 11 |  |  | 0 | Number of recorded events for ARP priority level 11
DC_E_ERBS_EUTRANCELLFDD_V | pmHoPrepRejInAdmMsrPttArp | 20.Q3,20.Q4,21.Q1 | 12 |  |  | 0 | Number of recorded events for ARP priority level 12
DC_E_ERBS_EUTRANCELLFDD_V | pmHoPrepRejInAdmMsrPttArp | 20.Q3,20.Q4,21.Q1 | 13 |  |  | 0 | Number of recorded events for ARP priority level 13
DC_E_ERBS_EUTRANCELLFDD_V | pmHoPrepRejInAdmMsrPttArp | 20.Q3,20.Q4,21.Q1 | 14 |  |  | 0 | Number of recorded events for ARP priority level 14
DC_E_ERBS_EUTRANCELLFDD_V | pmHoPrepRejInAdmMsrPttArp | 20.Q3,20.Q4,21.Q1 | 15 |  |  | 0 | Number of recorded events for ARP priority level 15
DC_E_ERBS_EUTRANCELLFDD_V | pmErabReestAttRejAdmMsrPttArp | 20.Q3,20.Q4,21.Q1 | 0 |  |  | 0 | N/A (invalid ARP priority level value)
DC_E_ERBS_EUTRANCELLFDD_V | pmErabReestAttRejAdmMsrPttArp | 20.Q3,20.Q4,21.Q1 | 1 |  |  | 0 | Number of recorded events for ARP priority level 1
DC_E_ERBS_EUTRANCELLFDD_V | pmErabReestAttRejAdmMsrPttArp | 20.Q3,20.Q4,21.Q1 | 2 |  |  | 0 | Number of recorded events for ARP priority level 2
DC_E_ERBS_EUTRANCELLFDD_V | pmErabReestAttRejAdmMsrPttArp | 20.Q3,20.Q4,21.Q1 | 3 |  |  | 0 | Number of recorded events for ARP priority level 3
DC_E_ERBS_EUTRANCELLFDD_V | pmErabReestAttRejAdmMsrPttArp | 20.Q3,20.Q4,21.Q1 | 4 |  |  | 0 | Number of recorded events for ARP priority level 4
DC_E_ERBS_EUTRANCELLFDD_V | pmErabReestAttRejAdmMsrPttArp | 20.Q3,20.Q4,21.Q1 | 5 |  |  | 0 | Number of recorded events for ARP priority level 5
DC_E_ERBS_EUTRANCELLFDD_V | pmErabReestAttRejAdmMsrPttArp | 20.Q3,20.Q4,21.Q1 | 6 |  |  | 0 | Number of recorded events for ARP priority level 6
DC_E_ERBS_EUTRANCELLFDD_V | pmErabReestAttRejAdmMsrPttArp | 20.Q3,20.Q4,21.Q1 | 7 |  |  | 0 | Number of recorded events for ARP priority level 7
DC_E_ERBS_EUTRANCELLFDD_V | pmErabReestAttRejAdmMsrPttArp | 20.Q3,20.Q4,21.Q1 | 8 |  |  | 0 | Number of recorded events for ARP priority level 8
DC_E_ERBS_EUTRANCELLFDD_V | pmErabReestAttRejAdmMsrPttArp | 20.Q3,20.Q4,21.Q1 | 9 |  |  | 0 | Number of recorded events for ARP priority level 9
DC_E_ERBS_EUTRANCELLFDD_V | pmErabReestAttRejAdmMsrPttArp | 20.Q3,20.Q4,21.Q1 | 10 |  |  | 0 | Number of recorded events for ARP priority level 10
DC_E_ERBS_EUTRANCELLFDD_V | pmErabReestAttRejAdmMsrPttArp | 20.Q3,20.Q4,21.Q1 | 11 |  |  | 0 | Number of recorded events for ARP priority level 11
DC_E_ERBS_EUTRANCELLFDD_V | pmErabReestAttRejAdmMsrPttArp | 20.Q3,20.Q4,21.Q1 | 12 |  |  | 0 | Number of recorded events for ARP priority level 12
DC_E_ERBS_EUTRANCELLFDD_V | pmErabReestAttRejAdmMsrPttArp | 20.Q3,20.Q4,21.Q1 | 13 |  |  | 0 | Number of recorded events for ARP priority level 13
DC_E_ERBS_EUTRANCELLFDD_V | pmErabReestAttRejAdmMsrPttArp | 20.Q3,20.Q4,21.Q1 | 14 |  |  | 0 | Number of recorded events for ARP priority level 14
DC_E_ERBS_EUTRANCELLFDD_V | pmErabReestAttRejAdmMsrPttArp | 20.Q3,20.Q4,21.Q1 | 15 |  |  | 0 | Number of recorded events for ARP priority level 15
DC_E_ERBS_EUTRANCELLTDD_V | pmCellDlSePttReservation | 20.Q3,20.Q4,21.Q1 | 0 | 0 | 5 | 0 | Total MSR load in %
DC_E_ERBS_EUTRANCELLTDD_V | pmCellDlSePttReservation | 20.Q3,20.Q4,21.Q1 | 1 | 5 | 10 | 0 | Total MSR load in %
DC_E_ERBS_EUTRANCELLTDD_V | pmCellDlSePttReservation | 20.Q3,20.Q4,21.Q1 | 2 | 10 | 15 | 0 | Total MSR load in %
DC_E_ERBS_EUTRANCELLTDD_V | pmCellDlSePttReservation | 20.Q3,20.Q4,21.Q1 | 3 | 15 | 20 | 0 | Total MSR load in %
DC_E_ERBS_EUTRANCELLTDD_V | pmCellDlSePttReservation | 20.Q3,20.Q4,21.Q1 | 4 | 20 | 25 | 0 | Total MSR load in %
DC_E_ERBS_EUTRANCELLTDD_V | pmCellDlSePttReservation | 20.Q3,20.Q4,21.Q1 | 5 | 25 | 30 | 0 | Total MSR load in %
DC_E_ERBS_EUTRANCELLTDD_V | pmCellDlSePttReservation | 20.Q3,20.Q4,21.Q1 | 6 | 30 | 35 | 0 | Total MSR load in %
DC_E_ERBS_EUTRANCELLTDD_V | pmCellDlSePttReservation | 20.Q3,20.Q4,21.Q1 | 7 | 35 | 40 | 0 | Total MSR load in %
DC_E_ERBS_EUTRANCELLTDD_V | pmCellDlSePttReservation | 20.Q3,20.Q4,21.Q1 | 8 | 40 | 45 | 0 | Total MSR load in %
DC_E_ERBS_EUTRANCELLTDD_V | pmCellDlSePttReservation | 20.Q3,20.Q4,21.Q1 | 9 | 45 | 50 | 0 | Total MSR load in %
DC_E_ERBS_EUTRANCELLTDD_V | pmCellDlSePttReservation | 20.Q3,20.Q4,21.Q1 | 10 | 50 | 55 | 0 | Total MSR load in %
DC_E_ERBS_EUTRANCELLTDD_V | pmCellDlSePttReservation | 20.Q3,20.Q4,21.Q1 | 11 | 55 | 60 | 0 | Total MSR load in %
DC_E_ERBS_EUTRANCELLTDD_V | pmCellDlSePttReservation | 20.Q3,20.Q4,21.Q1 | 12 | 60 | 65 | 0 | Total MSR load in %
DC_E_ERBS_EUTRANCELLTDD_V | pmCellDlSePttReservation | 20.Q3,20.Q4,21.Q1 | 13 | 65 | 70 | 0 | Total MSR load in %
DC_E_ERBS_EUTRANCELLTDD_V | pmCellDlSePttReservation | 20.Q3,20.Q4,21.Q1 | 14 | 70 | 75 | 0 | Total MSR load in %
DC_E_ERBS_EUTRANCELLTDD_V | pmCellDlSePttReservation | 20.Q3,20.Q4,21.Q1 | 15 | 75 | 80 | 0 | Total MSR load in %
DC_E_ERBS_EUTRANCELLTDD_V | pmCellDlSePttReservation | 20.Q3,20.Q4,21.Q1 | 16 | 80 | 85 | 0 | Total MSR load in %
DC_E_ERBS_EUTRANCELLTDD_V | pmCellDlSePttReservation | 20.Q3,20.Q4,21.Q1 | 17 | 85 | 90 | 0 | Total MSR load in %
DC_E_ERBS_EUTRANCELLTDD_V | pmCellDlSePttReservation | 20.Q3,20.Q4,21.Q1 | 18 | 90 | 95 | 0 | Total MSR load in %
DC_E_ERBS_EUTRANCELLTDD_V | pmCellDlSePttReservation | 20.Q3,20.Q4,21.Q1 | 19 | 95 | 100 | 0 | Total MSR load in %
DC_E_ERBS_EUTRANCELLTDD_V | pmCellDlPrbPttReservation | 20.Q3,20.Q4,21.Q1 | 0 | 0 | 5 | 0 | Total MSR load in %
DC_E_ERBS_EUTRANCELLTDD_V | pmCellDlPrbPttReservation | 20.Q3,20.Q4,21.Q1 | 1 | 5 | 10 | 0 | Total MSR load in %
DC_E_ERBS_EUTRANCELLTDD_V | pmCellDlPrbPttReservation | 20.Q3,20.Q4,21.Q1 | 2 | 10 | 15 | 0 | Total MSR load in %
DC_E_ERBS_EUTRANCELLTDD_V | pmCellDlPrbPttReservation | 20.Q3,20.Q4,21.Q1 | 3 | 15 | 20 | 0 | Total MSR load in %
DC_E_ERBS_EUTRANCELLTDD_V | pmCellDlPrbPttReservation | 20.Q3,20.Q4,21.Q1 | 4 | 20 | 25 | 0 | Total MSR load in %
DC_E_ERBS_EUTRANCELLTDD_V | pmCellDlPrbPttReservation | 20.Q3,20.Q4,21.Q1 | 5 | 25 | 30 | 0 | Total MSR load in %
DC_E_ERBS_EUTRANCELLTDD_V | pmCellDlPrbPttReservation | 20.Q3,20.Q4,21.Q1 | 6 | 30 | 35 | 0 | Total MSR load in %
DC_E_ERBS_EUTRANCELLTDD_V | pmCellDlPrbPttReservation | 20.Q3,20.Q4,21.Q1 | 7 | 35 | 40 | 0 | Total MSR load in %
DC_E_ERBS_EUTRANCELLTDD_V | pmCellDlPrbPttReservation | 20.Q3,20.Q4,21.Q1 | 8 | 40 | 45 | 0 | Total MSR load in %
DC_E_ERBS_EUTRANCELLTDD_V | pmCellDlPrbPttReservation | 20.Q3,20.Q4,21.Q1 | 9 | 45 | 50 | 0 | Total MSR load in %
DC_E_ERBS_EUTRANCELLTDD_V | pmCellDlPrbPttReservation | 20.Q3,20.Q4,21.Q1 | 10 | 50 | 55 | 0 | Total MSR load in %
DC_E_ERBS_EUTRANCELLTDD_V | pmCellDlPrbPttReservation | 20.Q3,20.Q4,21.Q1 | 11 | 55 | 60 | 0 | Total MSR load in %
DC_E_ERBS_EUTRANCELLTDD_V | pmCellDlPrbPttReservation | 20.Q3,20.Q4,21.Q1 | 12 | 60 | 65 | 0 | Total MSR load in %
DC_E_ERBS_EUTRANCELLTDD_V | pmCellDlPrbPttReservation | 20.Q3,20.Q4,21.Q1 | 13 | 65 | 70 | 0 | Total MSR load in %
DC_E_ERBS_EUTRANCELLTDD_V | pmCellDlPrbPttReservation | 20.Q3,20.Q4,21.Q1 | 14 | 70 | 75 | 0 | Total MSR load in %
DC_E_ERBS_EUTRANCELLTDD_V | pmCellDlPrbPttReservation | 20.Q3,20.Q4,21.Q1 | 15 | 75 | 80 | 0 | Total MSR load in %
DC_E_ERBS_EUTRANCELLTDD_V | pmCellDlPrbPttReservation | 20.Q3,20.Q4,21.Q1 | 16 | 80 | 85 | 0 | Total MSR load in %
DC_E_ERBS_EUTRANCELLTDD_V | pmCellDlPrbPttReservation | 20.Q3,20.Q4,21.Q1 | 17 | 85 | 90 | 0 | Total MSR load in %
DC_E_ERBS_EUTRANCELLTDD_V | pmCellDlPrbPttReservation | 20.Q3,20.Q4,21.Q1 | 18 | 90 | 95 | 0 | Total MSR load in %
DC_E_ERBS_EUTRANCELLTDD_V | pmCellDlPrbPttReservation | 20.Q3,20.Q4,21.Q1 | 19 | 95 | 100 | 0 | Total MSR load in %
DC_E_ERBS_EUTRANCELLTDD_V | pmErabReestAttRejAdmMsrArp | 20.Q3,20.Q4,21.Q1 | 0 |  |  | 0 | N/A (invalid ARP priority level value)
DC_E_ERBS_EUTRANCELLTDD_V | pmErabReestAttRejAdmMsrArp | 20.Q3,20.Q4,21.Q1 | 1 |  |  | 0 | Number of recorded events for ARP priority level 1
DC_E_ERBS_EUTRANCELLTDD_V | pmErabReestAttRejAdmMsrArp | 20.Q3,20.Q4,21.Q1 | 2 |  |  | 0 | Number of recorded events for ARP priority level 2
DC_E_ERBS_EUTRANCELLTDD_V | pmErabReestAttRejAdmMsrArp | 20.Q3,20.Q4,21.Q1 | 3 |  |  | 0 | Number of recorded events for ARP priority level 3
DC_E_ERBS_EUTRANCELLTDD_V | pmErabReestAttRejAdmMsrArp | 20.Q3,20.Q4,21.Q1 | 4 |  |  | 0 | Number of recorded events for ARP priority level 4
DC_E_ERBS_EUTRANCELLTDD_V | pmErabReestAttRejAdmMsrArp | 20.Q3,20.Q4,21.Q1 | 5 |  |  | 0 | Number of recorded events for ARP priority level 5
DC_E_ERBS_EUTRANCELLTDD_V | pmErabReestAttRejAdmMsrArp | 20.Q3,20.Q4,21.Q1 | 6 |  |  | 0 | Number of recorded events for ARP priority level 6
DC_E_ERBS_EUTRANCELLTDD_V | pmErabReestAttRejAdmMsrArp | 20.Q3,20.Q4,21.Q1 | 7 |  |  | 0 | Number of recorded events for ARP priority level 7
DC_E_ERBS_EUTRANCELLTDD_V | pmErabReestAttRejAdmMsrArp | 20.Q3,20.Q4,21.Q1 | 8 |  |  | 0 | Number of recorded events for ARP priority level 8
DC_E_ERBS_EUTRANCELLTDD_V | pmErabReestAttRejAdmMsrArp | 20.Q3,20.Q4,21.Q1 | 9 |  |  | 0 | Number of recorded events for ARP priority level 9
DC_E_ERBS_EUTRANCELLTDD_V | pmErabReestAttRejAdmMsrArp | 20.Q3,20.Q4,21.Q1 | 10 |  |  | 0 | Number of recorded events for ARP priority level 10
DC_E_ERBS_EUTRANCELLTDD_V | pmErabReestAttRejAdmMsrArp | 20.Q3,20.Q4,21.Q1 | 11 |  |  | 0 | Number of recorded events for ARP priority level 11
DC_E_ERBS_EUTRANCELLTDD_V | pmErabReestAttRejAdmMsrArp | 20.Q3,20.Q4,21.Q1 | 12 |  |  | 0 | Number of recorded events for ARP priority level 12
DC_E_ERBS_EUTRANCELLTDD_V | pmErabReestAttRejAdmMsrArp | 20.Q3,20.Q4,21.Q1 | 13 |  |  | 0 | Number of recorded events for ARP priority level 13
DC_E_ERBS_EUTRANCELLTDD_V | pmErabReestAttRejAdmMsrArp | 20.Q3,20.Q4,21.Q1 | 14 |  |  | 0 | Number of recorded events for ARP priority level 14
DC_E_ERBS_EUTRANCELLTDD_V | pmErabReestAttRejAdmMsrArp | 20.Q3,20.Q4,21.Q1 | 15 |  |  | 0 | Number of recorded events for ARP priority level 15
DC_E_ERBS_EUTRANCELLTDD_V | pmRrcConnEstabFailDynUeAdmCtrlPttCe | 20.Q3,20.Q4,21.Q1 | 0 |  |  | 0 | CE level 0
DC_E_ERBS_EUTRANCELLTDD_V | pmRrcConnEstabFailDynUeAdmCtrlPttCe | 20.Q3,20.Q4,21.Q1 | 1 |  |  | 0 | CE level 1
DC_E_ERBS_EUTRANCELLTDD_V | pmRrcConnEstabFailDynUeAdmCtrlPttCe | 20.Q3,20.Q4,21.Q1 | 2 |  |  | 0 | CE level 2
DC_E_ERBS_EUTRANCELLTDD_V | pmRrcConnEstabFailDynUeAdmCtrlPttCe | 20.Q3,20.Q4,21.Q1 | 3 |  |  | 0 | CE level 3
DC_E_ERBS_EUTRANCELLTDD_V | pmRrcConnReestFailDynUeAdmCtrlPttCe | 20.Q3,20.Q4,21.Q1 | 0 |  |  | 0 | CE level 0
DC_E_ERBS_EUTRANCELLTDD_V | pmRrcConnReestFailDynUeAdmCtrlPttCe | 20.Q3,20.Q4,21.Q1 | 1 |  |  | 0 | CE level 1
DC_E_ERBS_EUTRANCELLTDD_V | pmRrcConnReestFailDynUeAdmCtrlPttCe | 20.Q3,20.Q4,21.Q1 | 2 |  |  | 0 | CE level 2
DC_E_ERBS_EUTRANCELLTDD_V | pmRrcConnReestFailDynUeAdmCtrlPttCe | 20.Q3,20.Q4,21.Q1 | 3 |  |  | 0 | CE level 3
DC_E_ERBS_EUTRANCELLTDD_V | pmHoPrepRejInAdmMsrArp | 20.Q3,20.Q4,21.Q1 | 0 |  |  | 0 | N/A (invalid ARP priority level value)
DC_E_ERBS_EUTRANCELLTDD_V | pmHoPrepRejInAdmMsrArp | 20.Q3,20.Q4,21.Q1 | 1 |  |  | 0 | Number of recorded events for ARP priority level 1
DC_E_ERBS_EUTRANCELLTDD_V | pmHoPrepRejInAdmMsrArp | 20.Q3,20.Q4,21.Q1 | 2 |  |  | 0 | Number of recorded events for ARP priority level 2
DC_E_ERBS_EUTRANCELLTDD_V | pmHoPrepRejInAdmMsrArp | 20.Q3,20.Q4,21.Q1 | 3 |  |  | 0 | Number of recorded events for ARP priority level 3
DC_E_ERBS_EUTRANCELLTDD_V | pmHoPrepRejInAdmMsrArp | 20.Q3,20.Q4,21.Q1 | 4 |  |  | 0 | Number of recorded events for ARP priority level 4
DC_E_ERBS_EUTRANCELLTDD_V | pmHoPrepRejInAdmMsrArp | 20.Q3,20.Q4,21.Q1 | 5 |  |  | 0 | Number of recorded events for ARP priority level 5
DC_E_ERBS_EUTRANCELLTDD_V | pmHoPrepRejInAdmMsrArp | 20.Q3,20.Q4,21.Q1 | 6 |  |  | 0 | Number of recorded events for ARP priority level 6
DC_E_ERBS_EUTRANCELLTDD_V | pmHoPrepRejInAdmMsrArp | 20.Q3,20.Q4,21.Q1 | 7 |  |  | 0 | Number of recorded events for ARP priority level 7
DC_E_ERBS_EUTRANCELLTDD_V | pmHoPrepRejInAdmMsrArp | 20.Q3,20.Q4,21.Q1 | 8 |  |  | 0 | Number of recorded events for ARP priority level 8
DC_E_ERBS_EUTRANCELLTDD_V | pmHoPrepRejInAdmMsrArp | 20.Q3,20.Q4,21.Q1 | 9 |  |  | 0 | Number of recorded events for ARP priority level 9
DC_E_ERBS_EUTRANCELLTDD_V | pmHoPrepRejInAdmMsrArp | 20.Q3,20.Q4,21.Q1 | 10 |  |  | 0 | Number of recorded events for ARP priority level 10
DC_E_ERBS_EUTRANCELLTDD_V | pmHoPrepRejInAdmMsrArp | 20.Q3,20.Q4,21.Q1 | 11 |  |  | 0 | Number of recorded events for ARP priority level 11
DC_E_ERBS_EUTRANCELLTDD_V | pmHoPrepRejInAdmMsrArp | 20.Q3,20.Q4,21.Q1 | 12 |  |  | 0 | Number of recorded events for ARP priority level 12
DC_E_ERBS_EUTRANCELLTDD_V | pmHoPrepRejInAdmMsrArp | 20.Q3,20.Q4,21.Q1 | 13 |  |  | 0 | Number of recorded events for ARP priority level 13
DC_E_ERBS_EUTRANCELLTDD_V | pmHoPrepRejInAdmMsrArp | 20.Q3,20.Q4,21.Q1 | 14 |  |  | 0 | Number of recorded events for ARP priority level 14
DC_E_ERBS_EUTRANCELLTDD_V | pmHoPrepRejInAdmMsrArp | 20.Q3,20.Q4,21.Q1 | 15 |  |  | 0 | Number of recorded events for ARP priority level 15
DC_E_ERBS_EUTRANCELLTDD_V | pmCellCcePttReservation | 20.Q3,20.Q4,21.Q1 | 0 | 0 | 5 | 0 | Total MSR load in %
DC_E_ERBS_EUTRANCELLTDD_V | pmCellCcePttReservation | 20.Q3,20.Q4,21.Q1 | 1 | 5 | 10 | 0 | Total MSR load in %
DC_E_ERBS_EUTRANCELLTDD_V | pmCellCcePttReservation | 20.Q3,20.Q4,21.Q1 | 2 | 10 | 15 | 0 | Total MSR load in %
DC_E_ERBS_EUTRANCELLTDD_V | pmCellCcePttReservation | 20.Q3,20.Q4,21.Q1 | 3 | 15 | 20 | 0 | Total MSR load in %
DC_E_ERBS_EUTRANCELLTDD_V | pmCellCcePttReservation | 20.Q3,20.Q4,21.Q1 | 4 | 20 | 25 | 0 | Total MSR load in %
DC_E_ERBS_EUTRANCELLTDD_V | pmCellCcePttReservation | 20.Q3,20.Q4,21.Q1 | 5 | 25 | 30 | 0 | Total MSR load in %
DC_E_ERBS_EUTRANCELLTDD_V | pmCellCcePttReservation | 20.Q3,20.Q4,21.Q1 | 6 | 30 | 35 | 0 | Total MSR load in %
DC_E_ERBS_EUTRANCELLTDD_V | pmCellCcePttReservation | 20.Q3,20.Q4,21.Q1 | 7 | 35 | 40 | 0 | Total MSR load in %
DC_E_ERBS_EUTRANCELLTDD_V | pmCellCcePttReservation | 20.Q3,20.Q4,21.Q1 | 8 | 40 | 45 | 0 | Total MSR load in %
DC_E_ERBS_EUTRANCELLTDD_V | pmCellCcePttReservation | 20.Q3,20.Q4,21.Q1 | 9 | 45 | 50 | 0 | Total MSR load in %
DC_E_ERBS_EUTRANCELLTDD_V | pmCellCcePttReservation | 20.Q3,20.Q4,21.Q1 | 10 | 50 | 55 | 0 | Total MSR load in %
DC_E_ERBS_EUTRANCELLTDD_V | pmCellCcePttReservation | 20.Q3,20.Q4,21.Q1 | 11 | 55 | 60 | 0 | Total MSR load in %
DC_E_ERBS_EUTRANCELLTDD_V | pmCellCcePttReservation | 20.Q3,20.Q4,21.Q1 | 12 | 60 | 65 | 0 | Total MSR load in %
DC_E_ERBS_EUTRANCELLTDD_V | pmCellCcePttReservation | 20.Q3,20.Q4,21.Q1 | 13 | 65 | 70 | 0 | Total MSR load in %
DC_E_ERBS_EUTRANCELLTDD_V | pmCellCcePttReservation | 20.Q3,20.Q4,21.Q1 | 14 | 70 | 75 | 0 | Total MSR load in %
DC_E_ERBS_EUTRANCELLTDD_V | pmCellCcePttReservation | 20.Q3,20.Q4,21.Q1 | 15 | 75 | 80 | 0 | Total MSR load in %
DC_E_ERBS_EUTRANCELLTDD_V | pmCellCcePttReservation | 20.Q3,20.Q4,21.Q1 | 16 | 80 | 85 | 0 | Total MSR load in %
DC_E_ERBS_EUTRANCELLTDD_V | pmCellCcePttReservation | 20.Q3,20.Q4,21.Q1 | 17 | 85 | 90 | 0 | Total MSR load in %
DC_E_ERBS_EUTRANCELLTDD_V | pmCellCcePttReservation | 20.Q3,20.Q4,21.Q1 | 18 | 90 | 95 | 0 | Total MSR load in %
DC_E_ERBS_EUTRANCELLTDD_V | pmCellCcePttReservation | 20.Q3,20.Q4,21.Q1 | 19 | 95 | 100 | 0 | Total MSR load in %
DC_E_ERBS_EUTRANCELLTDD_V | pmHoPrepRejInAdmMsrPttArp | 20.Q3,20.Q4,21.Q1 | 0 |  |  | 0 | N/A (invalid ARP priority level value)
DC_E_ERBS_EUTRANCELLTDD_V | pmHoPrepRejInAdmMsrPttArp | 20.Q3,20.Q4,21.Q1 | 1 |  |  | 0 | Number of recorded events for ARP priority level 1
DC_E_ERBS_EUTRANCELLTDD_V | pmHoPrepRejInAdmMsrPttArp | 20.Q3,20.Q4,21.Q1 | 2 |  |  | 0 | Number of recorded events for ARP priority level 2
DC_E_ERBS_EUTRANCELLTDD_V | pmHoPrepRejInAdmMsrPttArp | 20.Q3,20.Q4,21.Q1 | 3 |  |  | 0 | Number of recorded events for ARP priority level 3
DC_E_ERBS_EUTRANCELLTDD_V | pmHoPrepRejInAdmMsrPttArp | 20.Q3,20.Q4,21.Q1 | 4 |  |  | 0 | Number of recorded events for ARP priority level 4
DC_E_ERBS_EUTRANCELLTDD_V | pmHoPrepRejInAdmMsrPttArp | 20.Q3,20.Q4,21.Q1 | 5 |  |  | 0 | Number of recorded events for ARP priority level 5
DC_E_ERBS_EUTRANCELLTDD_V | pmHoPrepRejInAdmMsrPttArp | 20.Q3,20.Q4,21.Q1 | 6 |  |  | 0 | Number of recorded events for ARP priority level 6
DC_E_ERBS_EUTRANCELLTDD_V | pmHoPrepRejInAdmMsrPttArp | 20.Q3,20.Q4,21.Q1 | 7 |  |  | 0 | Number of recorded events for ARP priority level 7
DC_E_ERBS_EUTRANCELLTDD_V | pmHoPrepRejInAdmMsrPttArp | 20.Q3,20.Q4,21.Q1 | 8 |  |  | 0 | Number of recorded events for ARP priority level 8
DC_E_ERBS_EUTRANCELLTDD_V | pmHoPrepRejInAdmMsrPttArp | 20.Q3,20.Q4,21.Q1 | 9 |  |  | 0 | Number of recorded events for ARP priority level 9
DC_E_ERBS_EUTRANCELLTDD_V | pmHoPrepRejInAdmMsrPttArp | 20.Q3,20.Q4,21.Q1 | 10 |  |  | 0 | Number of recorded events for ARP priority level 10
DC_E_ERBS_EUTRANCELLTDD_V | pmHoPrepRejInAdmMsrPttArp | 20.Q3,20.Q4,21.Q1 | 11 |  |  | 0 | Number of recorded events for ARP priority level 11
DC_E_ERBS_EUTRANCELLTDD_V | pmHoPrepRejInAdmMsrPttArp | 20.Q3,20.Q4,21.Q1 | 12 |  |  | 0 | Number of recorded events for ARP priority level 12
DC_E_ERBS_EUTRANCELLTDD_V | pmHoPrepRejInAdmMsrPttArp | 20.Q3,20.Q4,21.Q1 | 13 |  |  | 0 | Number of recorded events for ARP priority level 13
DC_E_ERBS_EUTRANCELLTDD_V | pmHoPrepRejInAdmMsrPttArp | 20.Q3,20.Q4,21.Q1 | 14 |  |  | 0 | Number of recorded events for ARP priority level 14
DC_E_ERBS_EUTRANCELLTDD_V | pmHoPrepRejInAdmMsrPttArp | 20.Q3,20.Q4,21.Q1 | 15 |  |  | 0 | Number of recorded events for ARP priority level 15
DC_E_ERBS_EUTRANCELLTDD_V | pmErabReestAttRejAdmMsrPttArp | 20.Q3,20.Q4,21.Q1 | 0 |  |  | 0 | N/A (invalid ARP priority level value)
DC_E_ERBS_EUTRANCELLTDD_V | pmErabReestAttRejAdmMsrPttArp | 20.Q3,20.Q4,21.Q1 | 1 |  |  | 0 | Number of recorded events for ARP priority level 1
DC_E_ERBS_EUTRANCELLTDD_V | pmErabReestAttRejAdmMsrPttArp | 20.Q3,20.Q4,21.Q1 | 2 |  |  | 0 | Number of recorded events for ARP priority level 2
DC_E_ERBS_EUTRANCELLTDD_V | pmErabReestAttRejAdmMsrPttArp | 20.Q3,20.Q4,21.Q1 | 3 |  |  | 0 | Number of recorded events for ARP priority level 3
DC_E_ERBS_EUTRANCELLTDD_V | pmErabReestAttRejAdmMsrPttArp | 20.Q3,20.Q4,21.Q1 | 4 |  |  | 0 | Number of recorded events for ARP priority level 4
DC_E_ERBS_EUTRANCELLTDD_V | pmErabReestAttRejAdmMsrPttArp | 20.Q3,20.Q4,21.Q1 | 5 |  |  | 0 | Number of recorded events for ARP priority level 5
DC_E_ERBS_EUTRANCELLTDD_V | pmErabReestAttRejAdmMsrPttArp | 20.Q3,20.Q4,21.Q1 | 6 |  |  | 0 | Number of recorded events for ARP priority level 6
DC_E_ERBS_EUTRANCELLTDD_V | pmErabReestAttRejAdmMsrPttArp | 20.Q3,20.Q4,21.Q1 | 7 |  |  | 0 | Number of recorded events for ARP priority level 7
DC_E_ERBS_EUTRANCELLTDD_V | pmErabReestAttRejAdmMsrPttArp | 20.Q3,20.Q4,21.Q1 | 8 |  |  | 0 | Number of recorded events for ARP priority level 8
DC_E_ERBS_EUTRANCELLTDD_V | pmErabReestAttRejAdmMsrPttArp | 20.Q3,20.Q4,21.Q1 | 9 |  |  | 0 | Number of recorded events for ARP priority level 9
DC_E_ERBS_EUTRANCELLTDD_V | pmErabReestAttRejAdmMsrPttArp | 20.Q3,20.Q4,21.Q1 | 10 |  |  | 0 | Number of recorded events for ARP priority level 10
DC_E_ERBS_EUTRANCELLTDD_V | pmErabReestAttRejAdmMsrPttArp | 20.Q3,20.Q4,21.Q1 | 11 |  |  | 0 | Number of recorded events for ARP priority level 11
DC_E_ERBS_EUTRANCELLTDD_V | pmErabReestAttRejAdmMsrPttArp | 20.Q3,20.Q4,21.Q1 | 12 |  |  | 0 | Number of recorded events for ARP priority level 12
DC_E_ERBS_EUTRANCELLTDD_V | pmErabReestAttRejAdmMsrPttArp | 20.Q3,20.Q4,21.Q1 | 13 |  |  | 0 | Number of recorded events for ARP priority level 13
DC_E_ERBS_EUTRANCELLTDD_V | pmErabReestAttRejAdmMsrPttArp | 20.Q3,20.Q4,21.Q1 | 14 |  |  | 0 | Number of recorded events for ARP priority level 14
DC_E_ERBS_EUTRANCELLTDD_V | pmErabReestAttRejAdmMsrPttArp | 20.Q3,20.Q4,21.Q1 | 15 |  |  | 0 | Number of recorded events for ARP priority level 15
DC_E_ERBS_ENODEBFUNCTION_V | pmEranThpVolDlRecDistr | 20.Q3,20.Q4,21.Q1 | 0 |  |  | 0 | Number of samples with no received data
DC_E_ERBS_ENODEBFUNCTION_V | pmEranThpVolDlRecDistr | 20.Q3,20.Q4,21.Q1 | 1 | 1 | 10 | 0 | Number of samples in % at 20us latency
DC_E_ERBS_ENODEBFUNCTION_V | pmEranThpVolDlRecDistr | 20.Q3,20.Q4,21.Q1 | 2 | 11 | 20 | 0 | Number of samples in % at 20us latency
DC_E_ERBS_ENODEBFUNCTION_V | pmEranThpVolDlRecDistr | 20.Q3,20.Q4,21.Q1 | 3 | 21 | 30 | 0 | Number of samples in % at 20us latency
DC_E_ERBS_ENODEBFUNCTION_V | pmEranThpVolDlRecDistr | 20.Q3,20.Q4,21.Q1 | 4 | 31 | 40 | 0 | Number of samples in % at 20us latency
DC_E_ERBS_ENODEBFUNCTION_V | pmEranThpVolDlRecDistr | 20.Q3,20.Q4,21.Q1 | 5 | 41 | 50 | 0 | Number of samples in % at 20us latency
DC_E_ERBS_ENODEBFUNCTION_V | pmEranThpVolDlRecDistr | 20.Q3,20.Q4,21.Q1 | 6 | 51 | 60 | 0 | Number of samples in % at 20us latency
DC_E_ERBS_ENODEBFUNCTION_V | pmEranThpVolDlRecDistr | 20.Q3,20.Q4,21.Q1 | 7 | 61 | 70 | 0 | Number of samples in % at 20us latency
DC_E_ERBS_ENODEBFUNCTION_V | pmEranThpVolDlRecDistr | 20.Q3,20.Q4,21.Q1 | 8 | 71 | 80 | 0 | Number of samples in % at 20us latency
DC_E_ERBS_ENODEBFUNCTION_V | pmEranThpVolDlRecDistr | 20.Q3,20.Q4,21.Q1 | 9 | 81 | 90 | 0 | Number of samples in % at 20us latency
DC_E_ERBS_ENODEBFUNCTION_V | pmEranThpVolDlRecDistr | 20.Q3,20.Q4,21.Q1 | 10 | 91 | 100 | 0 | Number of samples in % at 20us latency
DC_E_ERBS_ENODEBFUNCTION_V | pmEranThpVolDlRecDistr | 20.Q3,20.Q4,21.Q1 | 11 | 1 | 10 | 0 | Number of samples in % at 60us latency
DC_E_ERBS_ENODEBFUNCTION_V | pmEranThpVolDlRecDistr | 20.Q3,20.Q4,21.Q1 | 12 | 11 | 20 | 0 | Number of samples in % at 60us latency
DC_E_ERBS_ENODEBFUNCTION_V | pmEranThpVolDlRecDistr | 20.Q3,20.Q4,21.Q1 | 13 | 21 | 30 | 0 | Number of samples in % at 60us latency
DC_E_ERBS_ENODEBFUNCTION_V | pmEranThpVolDlRecDistr | 20.Q3,20.Q4,21.Q1 | 14 | 31 | 40 | 0 | Number of samples in % at 60us latency
DC_E_ERBS_ENODEBFUNCTION_V | pmEranThpVolDlRecDistr | 20.Q3,20.Q4,21.Q1 | 15 | 41 | 50 | 0 | Number of samples in % at 60us latency
DC_E_ERBS_ENODEBFUNCTION_V | pmEranThpVolDlRecDistr | 20.Q3,20.Q4,21.Q1 | 16 | 51 | 60 | 0 | Number of samples in % at 60us latency
DC_E_ERBS_ENODEBFUNCTION_V | pmEranThpVolDlRecDistr | 20.Q3,20.Q4,21.Q1 | 17 | 61 | 70 | 0 | Number of samples in % at 60us latency
DC_E_ERBS_ENODEBFUNCTION_V | pmEranThpVolDlRecDistr | 20.Q3,20.Q4,21.Q1 | 18 | 71 | 80 | 0 | Number of samples in % at 60us latency
DC_E_ERBS_ENODEBFUNCTION_V | pmEranThpVolDlRecDistr | 20.Q3,20.Q4,21.Q1 | 19 | 81 | 90 | 0 | Number of samples in % at 60us latency
DC_E_ERBS_ENODEBFUNCTION_V | pmEranThpVolDlRecDistr | 20.Q3,20.Q4,21.Q1 | 20 | 91 | 100 | 0 | Number of samples in % at 60us latency
DC_E_ERBS_ENODEBFUNCTION_V | pmEranThpVolDlRecDistr | 20.Q3,20.Q4,21.Q1 | 21 | 1 | 10 | 0 | Number of samples in % at 160us latency
DC_E_ERBS_ENODEBFUNCTION_V | pmEranThpVolDlRecDistr | 20.Q3,20.Q4,21.Q1 | 22 | 11 | 20 | 0 | Number of samples in % at 160us latency
DC_E_ERBS_ENODEBFUNCTION_V | pmEranThpVolDlRecDistr | 20.Q3,20.Q4,21.Q1 | 23 | 21 | 30 | 0 | Number of samples in % at 160us latency
DC_E_ERBS_ENODEBFUNCTION_V | pmEranThpVolDlRecDistr | 20.Q3,20.Q4,21.Q1 | 24 | 31 | 40 | 0 | Number of samples in % at 160us latency
DC_E_ERBS_ENODEBFUNCTION_V | pmEranThpVolDlRecDistr | 20.Q3,20.Q4,21.Q1 | 25 | 41 | 50 | 0 | Number of samples in % at 160us latency
DC_E_ERBS_ENODEBFUNCTION_V | pmEranThpVolDlRecDistr | 20.Q3,20.Q4,21.Q1 | 26 | 51 | 60 | 0 | Number of samples in % at 160us latency
DC_E_ERBS_ENODEBFUNCTION_V | pmEranThpVolDlRecDistr | 20.Q3,20.Q4,21.Q1 | 27 | 61 | 70 | 0 | Number of samples in % at 160us latency
DC_E_ERBS_ENODEBFUNCTION_V | pmEranThpVolDlRecDistr | 20.Q3,20.Q4,21.Q1 | 28 | 71 | 80 | 0 | Number of samples in % at 160us latency
DC_E_ERBS_ENODEBFUNCTION_V | pmEranThpVolDlRecDistr | 20.Q3,20.Q4,21.Q1 | 29 | 81 | 90 | 0 | Number of samples in % at 160us latency
DC_E_ERBS_ENODEBFUNCTION_V | pmEranThpVolDlRecDistr | 20.Q3,20.Q4,21.Q1 | 30 | 91 | 100 | 0 | Number of samples in % at 160us latency
DC_E_ERBS_ENODEBFUNCTION_V | pmEranThpVolDlTransDistr | 20.Q3,20.Q4,21.Q1 | 0 |  |  | 0 | Number of samples with no transmitted data
DC_E_ERBS_ENODEBFUNCTION_V | pmEranThpVolDlTransDistr | 20.Q3,20.Q4,21.Q1 | 1 | 1 | 10 | 0 | Number of samples in % at 20us latency
DC_E_ERBS_ENODEBFUNCTION_V | pmEranThpVolDlTransDistr | 20.Q3,20.Q4,21.Q1 | 2 | 11 | 20 | 0 | Number of samples in % at 20us latency
DC_E_ERBS_ENODEBFUNCTION_V | pmEranThpVolDlTransDistr | 20.Q3,20.Q4,21.Q1 | 3 | 21 | 30 | 0 | Number of samples in % at 20us latency
DC_E_ERBS_ENODEBFUNCTION_V | pmEranThpVolDlTransDistr | 20.Q3,20.Q4,21.Q1 | 4 | 31 | 40 | 0 | Number of samples in % at 20us latency
DC_E_ERBS_ENODEBFUNCTION_V | pmEranThpVolDlTransDistr | 20.Q3,20.Q4,21.Q1 | 5 | 41 | 50 | 0 | Number of samples in % at 20us latency
DC_E_ERBS_ENODEBFUNCTION_V | pmEranThpVolDlTransDistr | 20.Q3,20.Q4,21.Q1 | 6 | 51 | 60 | 0 | Number of samples in % at 20us latency
DC_E_ERBS_ENODEBFUNCTION_V | pmEranThpVolDlTransDistr | 20.Q3,20.Q4,21.Q1 | 7 | 61 | 70 | 0 | Number of samples in % at 20us latency
DC_E_ERBS_ENODEBFUNCTION_V | pmEranThpVolDlTransDistr | 20.Q3,20.Q4,21.Q1 | 8 | 71 | 80 | 0 | Number of samples in % at 20us latency
DC_E_ERBS_ENODEBFUNCTION_V | pmEranThpVolDlTransDistr | 20.Q3,20.Q4,21.Q1 | 9 | 81 | 90 | 0 | Number of samples in % at 20us latency
DC_E_ERBS_ENODEBFUNCTION_V | pmEranThpVolDlTransDistr | 20.Q3,20.Q4,21.Q1 | 10 | 91 | 100 | 0 | Number of samples in % at 20us latency
DC_E_ERBS_ENODEBFUNCTION_V | pmEranThpVolDlTransDistr | 20.Q3,20.Q4,21.Q1 | 11 | 1 | 10 | 0 | Number of samples in % at 60us latency
DC_E_ERBS_ENODEBFUNCTION_V | pmEranThpVolDlTransDistr | 20.Q3,20.Q4,21.Q1 | 12 | 11 | 20 | 0 | Number of samples in % at 60us latency
DC_E_ERBS_ENODEBFUNCTION_V | pmEranThpVolDlTransDistr | 20.Q3,20.Q4,21.Q1 | 13 | 21 | 30 | 0 | Number of samples in % at 60us latency
DC_E_ERBS_ENODEBFUNCTION_V | pmEranThpVolDlTransDistr | 20.Q3,20.Q4,21.Q1 | 14 | 31 | 40 | 0 | Number of samples in % at 60us latency
DC_E_ERBS_ENODEBFUNCTION_V | pmEranThpVolDlTransDistr | 20.Q3,20.Q4,21.Q1 | 15 | 41 | 50 | 0 | Number of samples in % at 60us latency
DC_E_ERBS_ENODEBFUNCTION_V | pmEranThpVolDlTransDistr | 20.Q3,20.Q4,21.Q1 | 16 | 51 | 60 | 0 | Number of samples in % at 60us latency
DC_E_ERBS_ENODEBFUNCTION_V | pmEranThpVolDlTransDistr | 20.Q3,20.Q4,21.Q1 | 17 | 61 | 70 | 0 | Number of samples in % at 60us latency
DC_E_ERBS_ENODEBFUNCTION_V | pmEranThpVolDlTransDistr | 20.Q3,20.Q4,21.Q1 | 18 | 71 | 80 | 0 | Number of samples in % at 60us latency
DC_E_ERBS_ENODEBFUNCTION_V | pmEranThpVolDlTransDistr | 20.Q3,20.Q4,21.Q1 | 19 | 81 | 90 | 0 | Number of samples in % at 60us latency
DC_E_ERBS_ENODEBFUNCTION_V | pmEranThpVolDlTransDistr | 20.Q3,20.Q4,21.Q1 | 20 | 91 | 100 | 0 | Number of samples in % at 60us latency
DC_E_ERBS_ENODEBFUNCTION_V | pmEranThpVolDlTransDistr | 20.Q3,20.Q4,21.Q1 | 21 | 1 | 10 | 0 | Number of samples in % at 160us latency
DC_E_ERBS_ENODEBFUNCTION_V | pmEranThpVolDlTransDistr | 20.Q3,20.Q4,21.Q1 | 22 | 11 | 20 | 0 | Number of samples in % at 160us latency
DC_E_ERBS_ENODEBFUNCTION_V | pmEranThpVolDlTransDistr | 20.Q3,20.Q4,21.Q1 | 23 | 21 | 30 | 0 | Number of samples in % at 160us latency
DC_E_ERBS_ENODEBFUNCTION_V | pmEranThpVolDlTransDistr | 20.Q3,20.Q4,21.Q1 | 24 | 31 | 40 | 0 | Number of samples in % at 160us latency
DC_E_ERBS_ENODEBFUNCTION_V | pmEranThpVolDlTransDistr | 20.Q3,20.Q4,21.Q1 | 25 | 41 | 50 | 0 | Number of samples in % at 160us latency
DC_E_ERBS_ENODEBFUNCTION_V | pmEranThpVolDlTransDistr | 20.Q3,20.Q4,21.Q1 | 26 | 51 | 60 | 0 | Number of samples in % at 160us latency
DC_E_ERBS_ENODEBFUNCTION_V | pmEranThpVolDlTransDistr | 20.Q3,20.Q4,21.Q1 | 27 | 61 | 70 | 0 | Number of samples in % at 160us latency
DC_E_ERBS_ENODEBFUNCTION_V | pmEranThpVolDlTransDistr | 20.Q3,20.Q4,21.Q1 | 28 | 71 | 80 | 0 | Number of samples in % at 160us latency
DC_E_ERBS_ENODEBFUNCTION_V | pmEranThpVolDlTransDistr | 20.Q3,20.Q4,21.Q1 | 29 | 81 | 90 | 0 | Number of samples in % at 160us latency
DC_E_ERBS_ENODEBFUNCTION_V | pmEranThpVolDlTransDistr | 20.Q3,20.Q4,21.Q1 | 30 | 91 | 100 | 0 | Number of samples in % at 160us latency
DC_E_ERBS_EUTRANCELLFDD_V | pmCaConfigDlOffloadingSumDistr | 20.Q3,20.Q4,21.Q1 | 0 |  |  | 0 | No of UEs not configured with offloading SCells.
DC_E_ERBS_EUTRANCELLFDD_V | pmCaConfigDlOffloadingSumDistr | 20.Q3,20.Q4,21.Q1 | 1 |  |  | 0 | No.of UEs conf with at least one offloading SCell
DC_E_ERBS_EUTRANCELLFDD_V | pmCaSchedDlOffloadingDistr | 20.Q3,20.Q4,21.Q1 | 0 |  |  | 0 | No of UEs scheduled only on offloading SCells.
DC_E_ERBS_EUTRANCELLFDD_V | pmCaSchedDlOffloadingDistr | 20.Q3,20.Q4,21.Q1 | 1 |  |  | 0 | No.of UEs on PCell,other offloadingdisabled Scells/both
DC_E_ERBS_EUTRANCELLFDD_V | pmErabEstabAttRejAdmMsrAddedRpid | 20.Q3,20.Q4,21.Q1 | 0 |  |  | 0 | Not applicable, invalid resource partition ID.
DC_E_ERBS_EUTRANCELLFDD_V | pmErabEstabAttRejAdmMsrAddedRpid | 20.Q3,20.Q4,21.Q1 | 1 |  |  | 0 | Number of recorded events for resource partition ID 1
DC_E_ERBS_EUTRANCELLFDD_V | pmErabEstabAttRejAdmMsrAddedRpid | 20.Q3,20.Q4,21.Q1 | 2 |  |  | 0 | Number of recorded events for resource partition ID 2
DC_E_ERBS_EUTRANCELLFDD_V | pmErabEstabAttRejAdmMsrAddedRpid | 20.Q3,20.Q4,21.Q1 | 3 |  |  | 0 | Number of recorded events for resource partition ID 3
DC_E_ERBS_EUTRANCELLFDD_V | pmErabEstabAttRejAdmMsrAddedRpid | 20.Q3,20.Q4,21.Q1 | 4 |  |  | 0 | Number of recorded events for resource partition ID 4
DC_E_ERBS_EUTRANCELLFDD_V | pmErabEstabAttRejAdmMsrAddedRpid | 20.Q3,20.Q4,21.Q1 | 5 |  |  | 0 | Number of recorded events for resource partition ID 5
DC_E_ERBS_EUTRANCELLFDD_V | pmErabEstabAttRejAdmMsrAddedRpid | 20.Q3,20.Q4,21.Q1 | 6 |  |  | 0 | Number of recorded events for resource partition ID 6
DC_E_ERBS_EUTRANCELLFDD_V | pmErabEstabAttRejAdmMsrAddedRpid | 20.Q3,20.Q4,21.Q1 | 7 |  |  | 0 | Number of recorded events for resource partition ID 7
DC_E_ERBS_EUTRANCELLFDD_V | pmErabEstabAttRejAdmMsrAddedRpid | 20.Q3,20.Q4,21.Q1 | 8 |  |  | 0 | Number of recorded events for resource partition ID 8
DC_E_ERBS_EUTRANCELLFDD_V | pmErabEstabAttRejAdmMsrAddedRpid | 20.Q3,20.Q4,21.Q1 | 9 |  |  | 0 | Number of recorded events for resource partition ID 9
DC_E_ERBS_EUTRANCELLFDD_V | pmErabEstabAttRejAdmMsrAddedRpid | 20.Q3,20.Q4,21.Q1 | 10 |  |  | 0 | Number of recorded events for resource partition ID 10
DC_E_ERBS_EUTRANCELLFDD_V | pmErabEstabAttRejAdmMsrAddedRpid | 20.Q3,20.Q4,21.Q1 | 11 |  |  | 0 | Number of recorded events for resource partition ID 11
DC_E_ERBS_EUTRANCELLFDD_V | pmErabEstabAttRejAdmMsrAddedRpid | 20.Q3,20.Q4,21.Q1 | 12 |  |  | 0 | Number of recorded events for resource partition ID 12
DC_E_ERBS_EUTRANCELLFDD_V | pmErabEstabAttRejAdmMsrAddedRpid | 20.Q3,20.Q4,21.Q1 | 13 |  |  | 0 | Number of recorded events for resource partition ID 13
DC_E_ERBS_EUTRANCELLFDD_V | pmErabEstabAttRejAdmMsrAddedRpid | 20.Q3,20.Q4,21.Q1 | 14 |  |  | 0 | Number of recorded events for resource partition ID 14
DC_E_ERBS_EUTRANCELLFDD_V | pmErabEstabAttRejAdmMsrAddedRpid | 20.Q3,20.Q4,21.Q1 | 15 |  |  | 0 | Number of recorded events for resource partition ID 15
DC_E_ERBS_EUTRANCELLFDD_V | pmErabEstabAttRejAdmMsrAddedRpid | 20.Q3,20.Q4,21.Q1 | 16 |  |  | 0 | Number of recorded events for resource partition ID 16
DC_E_ERBS_EUTRANCELLFDD_V | pmErabEstabAttRejAdmMsrAddedRpid | 20.Q3,20.Q4,21.Q1 | 17 |  |  | 0 | Number of recorded events for resource partition ID 17
DC_E_ERBS_EUTRANCELLFDD_V | pmErabEstabAttRejAdmMsrAddedRpid | 20.Q3,20.Q4,21.Q1 | 18 |  |  | 0 | Number of recorded events for resource partition ID 18
DC_E_ERBS_EUTRANCELLFDD_V | pmErabEstabAttRejAdmMsrAddedRpid | 20.Q3,20.Q4,21.Q1 | 19 |  |  | 0 | Number of recorded events for resource partition ID 19
DC_E_ERBS_EUTRANCELLFDD_V | pmErabEstabAttRejAdmMsrAddedRpid | 20.Q3,20.Q4,21.Q1 | 20 |  |  | 0 | Number of recorded events for resource partition ID 20
DC_E_ERBS_EUTRANCELLFDD_V | pmErabEstabAttRejAdmMsrAddedRpid | 20.Q3,20.Q4,21.Q1 | 21 |  |  | 0 | Number of recorded events for resource partition ID 21
DC_E_ERBS_EUTRANCELLFDD_V | pmErabEstabAttRejAdmMsrAddedRpid | 20.Q3,20.Q4,21.Q1 | 22 |  |  | 0 | Number of recorded events for resource partition ID 22
DC_E_ERBS_EUTRANCELLFDD_V | pmErabEstabAttRejAdmMsrAddedRpid | 20.Q3,20.Q4,21.Q1 | 23 |  |  | 0 | Number of recorded events for resource partition ID 23
DC_E_ERBS_EUTRANCELLFDD_V | pmErabEstabAttRejAdmMsrAddedRpid | 20.Q3,20.Q4,21.Q1 | 24 |  |  | 0 | Number of recorded events for resource partition ID 24
DC_E_ERBS_EUTRANCELLFDD_V | pmErabEstabAttRejAdmMsrInitRpid | 20.Q3,20.Q4,21.Q1 | 0 |  |  | 0 | Not applicable, invalid resource partition ID.
DC_E_ERBS_EUTRANCELLFDD_V | pmErabEstabAttRejAdmMsrInitRpid | 20.Q3,20.Q4,21.Q1 | 1 |  |  | 0 | Number of recorded events for resource partition ID 1
DC_E_ERBS_EUTRANCELLFDD_V | pmErabEstabAttRejAdmMsrInitRpid | 20.Q3,20.Q4,21.Q1 | 2 |  |  | 0 | Number of recorded events for resource partition ID 2
DC_E_ERBS_EUTRANCELLFDD_V | pmErabEstabAttRejAdmMsrInitRpid | 20.Q3,20.Q4,21.Q1 | 3 |  |  | 0 | Number of recorded events for resource partition ID 3
DC_E_ERBS_EUTRANCELLFDD_V | pmErabEstabAttRejAdmMsrInitRpid | 20.Q3,20.Q4,21.Q1 | 4 |  |  | 0 | Number of recorded events for resource partition ID 4
DC_E_ERBS_EUTRANCELLFDD_V | pmErabEstabAttRejAdmMsrInitRpid | 20.Q3,20.Q4,21.Q1 | 5 |  |  | 0 | Number of recorded events for resource partition ID 5
DC_E_ERBS_EUTRANCELLFDD_V | pmErabEstabAttRejAdmMsrInitRpid | 20.Q3,20.Q4,21.Q1 | 6 |  |  | 0 | Number of recorded events for resource partition ID 6
DC_E_ERBS_EUTRANCELLFDD_V | pmErabEstabAttRejAdmMsrInitRpid | 20.Q3,20.Q4,21.Q1 | 7 |  |  | 0 | Number of recorded events for resource partition ID 7
DC_E_ERBS_EUTRANCELLFDD_V | pmErabEstabAttRejAdmMsrInitRpid | 20.Q3,20.Q4,21.Q1 | 8 |  |  | 0 | Number of recorded events for resource partition ID 8
DC_E_ERBS_EUTRANCELLFDD_V | pmErabEstabAttRejAdmMsrInitRpid | 20.Q3,20.Q4,21.Q1 | 9 |  |  | 0 | Number of recorded events for resource partition ID 9
DC_E_ERBS_EUTRANCELLFDD_V | pmErabEstabAttRejAdmMsrInitRpid | 20.Q3,20.Q4,21.Q1 | 10 |  |  | 0 | Number of recorded events for resource partition ID 10
DC_E_ERBS_EUTRANCELLFDD_V | pmErabEstabAttRejAdmMsrInitRpid | 20.Q3,20.Q4,21.Q1 | 11 |  |  | 0 | Number of recorded events for resource partition ID 11
DC_E_ERBS_EUTRANCELLFDD_V | pmErabEstabAttRejAdmMsrInitRpid | 20.Q3,20.Q4,21.Q1 | 12 |  |  | 0 | Number of recorded events for resource partition ID 12
DC_E_ERBS_EUTRANCELLFDD_V | pmErabEstabAttRejAdmMsrInitRpid | 20.Q3,20.Q4,21.Q1 | 13 |  |  | 0 | Number of recorded events for resource partition ID 13
DC_E_ERBS_EUTRANCELLFDD_V | pmErabEstabAttRejAdmMsrInitRpid | 20.Q3,20.Q4,21.Q1 | 14 |  |  | 0 | Number of recorded events for resource partition ID 14
DC_E_ERBS_EUTRANCELLFDD_V | pmErabEstabAttRejAdmMsrInitRpid | 20.Q3,20.Q4,21.Q1 | 15 |  |  | 0 | Number of recorded events for resource partition ID 15
DC_E_ERBS_EUTRANCELLFDD_V | pmErabEstabAttRejAdmMsrInitRpid | 20.Q3,20.Q4,21.Q1 | 16 |  |  | 0 | Number of recorded events for resource partition ID 16
DC_E_ERBS_EUTRANCELLFDD_V | pmErabEstabAttRejAdmMsrInitRpid | 20.Q3,20.Q4,21.Q1 | 17 |  |  | 0 | Number of recorded events for resource partition ID 17
DC_E_ERBS_EUTRANCELLFDD_V | pmErabEstabAttRejAdmMsrInitRpid | 20.Q3,20.Q4,21.Q1 | 18 |  |  | 0 | Number of recorded events for resource partition ID 18
DC_E_ERBS_EUTRANCELLFDD_V | pmErabEstabAttRejAdmMsrInitRpid | 20.Q3,20.Q4,21.Q1 | 19 |  |  | 0 | Number of recorded events for resource partition ID 19
DC_E_ERBS_EUTRANCELLFDD_V | pmErabEstabAttRejAdmMsrInitRpid | 20.Q3,20.Q4,21.Q1 | 20 |  |  | 0 | Number of recorded events for resource partition ID 20
DC_E_ERBS_EUTRANCELLFDD_V | pmErabEstabAttRejAdmMsrInitRpid | 20.Q3,20.Q4,21.Q1 | 21 |  |  | 0 | Number of recorded events for resource partition ID 21
DC_E_ERBS_EUTRANCELLFDD_V | pmErabEstabAttRejAdmMsrInitRpid | 20.Q3,20.Q4,21.Q1 | 22 |  |  | 0 | Number of recorded events for resource partition ID 22
DC_E_ERBS_EUTRANCELLFDD_V | pmErabEstabAttRejAdmMsrInitRpid | 20.Q3,20.Q4,21.Q1 | 23 |  |  | 0 | Number of recorded events for resource partition ID 23
DC_E_ERBS_EUTRANCELLFDD_V | pmErabEstabAttRejAdmMsrInitRpid | 20.Q3,20.Q4,21.Q1 | 24 |  |  | 0 | Number of recorded events for resource partition ID 24
DC_E_ERBS_EUTRANCELLFDD_V | pmErabRelAbnormalEnbActPeRpid | 20.Q3,20.Q4,21.Q1 | 0 |  |  | 0 | Not applicable, invalid resource partition ID.
DC_E_ERBS_EUTRANCELLFDD_V | pmErabRelAbnormalEnbActPeRpid | 20.Q3,20.Q4,21.Q1 | 1 |  |  | 0 | Number of recorded events for resource partition ID 1
DC_E_ERBS_EUTRANCELLFDD_V | pmErabRelAbnormalEnbActPeRpid | 20.Q3,20.Q4,21.Q1 | 2 |  |  | 0 | Number of recorded events for resource partition ID 2
DC_E_ERBS_EUTRANCELLFDD_V | pmErabRelAbnormalEnbActPeRpid | 20.Q3,20.Q4,21.Q1 | 3 |  |  | 0 | Number of recorded events for resource partition ID 3
DC_E_ERBS_EUTRANCELLFDD_V | pmErabRelAbnormalEnbActPeRpid | 20.Q3,20.Q4,21.Q1 | 4 |  |  | 0 | Number of recorded events for resource partition ID 4
DC_E_ERBS_EUTRANCELLFDD_V | pmErabRelAbnormalEnbActPeRpid | 20.Q3,20.Q4,21.Q1 | 5 |  |  | 0 | Number of recorded events for resource partition ID 5
DC_E_ERBS_EUTRANCELLFDD_V | pmErabRelAbnormalEnbActPeRpid | 20.Q3,20.Q4,21.Q1 | 6 |  |  | 0 | Number of recorded events for resource partition ID 6
DC_E_ERBS_EUTRANCELLFDD_V | pmErabRelAbnormalEnbActPeRpid | 20.Q3,20.Q4,21.Q1 | 7 |  |  | 0 | Number of recorded events for resource partition ID 7
DC_E_ERBS_EUTRANCELLFDD_V | pmErabRelAbnormalEnbActPeRpid | 20.Q3,20.Q4,21.Q1 | 8 |  |  | 0 | Number of recorded events for resource partition ID 8
DC_E_ERBS_EUTRANCELLFDD_V | pmErabRelAbnormalEnbActPeRpid | 20.Q3,20.Q4,21.Q1 | 9 |  |  | 0 | Number of recorded events for resource partition ID 9
DC_E_ERBS_EUTRANCELLFDD_V | pmErabRelAbnormalEnbActPeRpid | 20.Q3,20.Q4,21.Q1 | 10 |  |  | 0 | Number of recorded events for resource partition ID 10
DC_E_ERBS_EUTRANCELLFDD_V | pmErabRelAbnormalEnbActPeRpid | 20.Q3,20.Q4,21.Q1 | 11 |  |  | 0 | Number of recorded events for resource partition ID 11
DC_E_ERBS_EUTRANCELLFDD_V | pmErabRelAbnormalEnbActPeRpid | 20.Q3,20.Q4,21.Q1 | 12 |  |  | 0 | Number of recorded events for resource partition ID 12
DC_E_ERBS_EUTRANCELLFDD_V | pmErabRelAbnormalEnbActPeRpid | 20.Q3,20.Q4,21.Q1 | 13 |  |  | 0 | Number of recorded events for resource partition ID 13
DC_E_ERBS_EUTRANCELLFDD_V | pmErabRelAbnormalEnbActPeRpid | 20.Q3,20.Q4,21.Q1 | 14 |  |  | 0 | Number of recorded events for resource partition ID 14
DC_E_ERBS_EUTRANCELLFDD_V | pmErabRelAbnormalEnbActPeRpid | 20.Q3,20.Q4,21.Q1 | 15 |  |  | 0 | Number of recorded events for resource partition ID 15
DC_E_ERBS_EUTRANCELLFDD_V | pmErabRelAbnormalEnbActPeRpid | 20.Q3,20.Q4,21.Q1 | 16 |  |  | 0 | Number of recorded events for resource partition ID 16
DC_E_ERBS_EUTRANCELLFDD_V | pmErabRelAbnormalEnbActPeRpid | 20.Q3,20.Q4,21.Q1 | 17 |  |  | 0 | Number of recorded events for resource partition ID 17
DC_E_ERBS_EUTRANCELLFDD_V | pmErabRelAbnormalEnbActPeRpid | 20.Q3,20.Q4,21.Q1 | 18 |  |  | 0 | Number of recorded events for resource partition ID 18
DC_E_ERBS_EUTRANCELLFDD_V | pmErabRelAbnormalEnbActPeRpid | 20.Q3,20.Q4,21.Q1 | 19 |  |  | 0 | Number of recorded events for resource partition ID 19
DC_E_ERBS_EUTRANCELLFDD_V | pmErabRelAbnormalEnbActPeRpid | 20.Q3,20.Q4,21.Q1 | 20 |  |  | 0 | Number of recorded events for resource partition ID 20
DC_E_ERBS_EUTRANCELLFDD_V | pmErabRelAbnormalEnbActPeRpid | 20.Q3,20.Q4,21.Q1 | 21 |  |  | 0 | Number of recorded events for resource partition ID 21
DC_E_ERBS_EUTRANCELLFDD_V | pmErabRelAbnormalEnbActPeRpid | 20.Q3,20.Q4,21.Q1 | 22 |  |  | 0 | Number of recorded events for resource partition ID 22
DC_E_ERBS_EUTRANCELLFDD_V | pmErabRelAbnormalEnbActPeRpid | 20.Q3,20.Q4,21.Q1 | 23 |  |  | 0 | Number of recorded events for resource partition ID 23
DC_E_ERBS_EUTRANCELLFDD_V | pmErabRelAbnormalEnbActPeRpid | 20.Q3,20.Q4,21.Q1 | 24 |  |  | 0 | Number of recorded events for resource partition ID 24
DC_E_ERBS_EUTRANCELLFDD_V | pmErabRelAbnormalEnbPeRpid | 20.Q3,20.Q4,21.Q1 | 0 |  |  | 0 | Not applicable, invalid resource partition ID.
DC_E_ERBS_EUTRANCELLFDD_V | pmErabRelAbnormalEnbPeRpid | 20.Q3,20.Q4,21.Q1 | 1 |  |  | 0 | Number of recorded events for resource partition ID 1
DC_E_ERBS_EUTRANCELLFDD_V | pmErabRelAbnormalEnbPeRpid | 20.Q3,20.Q4,21.Q1 | 2 |  |  | 0 | Number of recorded events for resource partition ID 2
DC_E_ERBS_EUTRANCELLFDD_V | pmErabRelAbnormalEnbPeRpid | 20.Q3,20.Q4,21.Q1 | 3 |  |  | 0 | Number of recorded events for resource partition ID 3
DC_E_ERBS_EUTRANCELLFDD_V | pmErabRelAbnormalEnbPeRpid | 20.Q3,20.Q4,21.Q1 | 4 |  |  | 0 | Number of recorded events for resource partition ID 4
DC_E_ERBS_EUTRANCELLFDD_V | pmErabRelAbnormalEnbPeRpid | 20.Q3,20.Q4,21.Q1 | 5 |  |  | 0 | Number of recorded events for resource partition ID 5
DC_E_ERBS_EUTRANCELLFDD_V | pmErabRelAbnormalEnbPeRpid | 20.Q3,20.Q4,21.Q1 | 6 |  |  | 0 | Number of recorded events for resource partition ID 6
DC_E_ERBS_EUTRANCELLFDD_V | pmErabRelAbnormalEnbPeRpid | 20.Q3,20.Q4,21.Q1 | 7 |  |  | 0 | Number of recorded events for resource partition ID 7
DC_E_ERBS_EUTRANCELLFDD_V | pmErabRelAbnormalEnbPeRpid | 20.Q3,20.Q4,21.Q1 | 8 |  |  | 0 | Number of recorded events for resource partition ID 8
DC_E_ERBS_EUTRANCELLFDD_V | pmErabRelAbnormalEnbPeRpid | 20.Q3,20.Q4,21.Q1 | 9 |  |  | 0 | Number of recorded events for resource partition ID 9
DC_E_ERBS_EUTRANCELLFDD_V | pmErabRelAbnormalEnbPeRpid | 20.Q3,20.Q4,21.Q1 | 10 |  |  | 0 | Number of recorded events for resource partition ID 10
DC_E_ERBS_EUTRANCELLFDD_V | pmErabRelAbnormalEnbPeRpid | 20.Q3,20.Q4,21.Q1 | 11 |  |  | 0 | Number of recorded events for resource partition ID 11
DC_E_ERBS_EUTRANCELLFDD_V | pmErabRelAbnormalEnbPeRpid | 20.Q3,20.Q4,21.Q1 | 12 |  |  | 0 | Number of recorded events for resource partition ID 12
DC_E_ERBS_EUTRANCELLFDD_V | pmErabRelAbnormalEnbPeRpid | 20.Q3,20.Q4,21.Q1 | 13 |  |  | 0 | Number of recorded events for resource partition ID 13
DC_E_ERBS_EUTRANCELLFDD_V | pmErabRelAbnormalEnbPeRpid | 20.Q3,20.Q4,21.Q1 | 14 |  |  | 0 | Number of recorded events for resource partition ID 14
DC_E_ERBS_EUTRANCELLFDD_V | pmErabRelAbnormalEnbPeRpid | 20.Q3,20.Q4,21.Q1 | 15 |  |  | 0 | Number of recorded events for resource partition ID 15
DC_E_ERBS_EUTRANCELLFDD_V | pmErabRelAbnormalEnbPeRpid | 20.Q3,20.Q4,21.Q1 | 16 |  |  | 0 | Number of recorded events for resource partition ID 16
DC_E_ERBS_EUTRANCELLFDD_V | pmErabRelAbnormalEnbPeRpid | 20.Q3,20.Q4,21.Q1 | 17 |  |  | 0 | Number of recorded events for resource partition ID 17
DC_E_ERBS_EUTRANCELLFDD_V | pmErabRelAbnormalEnbPeRpid | 20.Q3,20.Q4,21.Q1 | 18 |  |  | 0 | Number of recorded events for resource partition ID 18
DC_E_ERBS_EUTRANCELLFDD_V | pmErabRelAbnormalEnbPeRpid | 20.Q3,20.Q4,21.Q1 | 19 |  |  | 0 | Number of recorded events for resource partition ID 19
DC_E_ERBS_EUTRANCELLFDD_V | pmErabRelAbnormalEnbPeRpid | 20.Q3,20.Q4,21.Q1 | 20 |  |  | 0 | Number of recorded events for resource partition ID 20
DC_E_ERBS_EUTRANCELLFDD_V | pmErabRelAbnormalEnbPeRpid | 20.Q3,20.Q4,21.Q1 | 21 |  |  | 0 | Number of recorded events for resource partition ID 21
DC_E_ERBS_EUTRANCELLFDD_V | pmErabRelAbnormalEnbPeRpid | 20.Q3,20.Q4,21.Q1 | 22 |  |  | 0 | Number of recorded events for resource partition ID 22
DC_E_ERBS_EUTRANCELLFDD_V | pmErabRelAbnormalEnbPeRpid | 20.Q3,20.Q4,21.Q1 | 23 |  |  | 0 | Number of recorded events for resource partition ID 23
DC_E_ERBS_EUTRANCELLFDD_V | pmErabRelAbnormalEnbPeRpid | 20.Q3,20.Q4,21.Q1 | 24 |  |  | 0 | Number of recorded events for resource partition ID 24
DC_E_ERBS_EUTRANCELLFDD_V | pmHoPrepRejInAdmMsrRpid | 20.Q3,20.Q4,21.Q1 | 0 |  |  | 0 | Not applicable, invalid resource partition ID.
DC_E_ERBS_EUTRANCELLFDD_V | pmHoPrepRejInAdmMsrRpid | 20.Q3,20.Q4,21.Q1 | 1 |  |  | 0 | Number of recorded events for resource partition ID 1
DC_E_ERBS_EUTRANCELLFDD_V | pmHoPrepRejInAdmMsrRpid | 20.Q3,20.Q4,21.Q1 | 2 |  |  | 0 | Number of recorded events for resource partition ID 2
DC_E_ERBS_EUTRANCELLFDD_V | pmHoPrepRejInAdmMsrRpid | 20.Q3,20.Q4,21.Q1 | 3 |  |  | 0 | Number of recorded events for resource partition ID 3
DC_E_ERBS_EUTRANCELLFDD_V | pmHoPrepRejInAdmMsrRpid | 20.Q3,20.Q4,21.Q1 | 4 |  |  | 0 | Number of recorded events for resource partition ID 4
DC_E_ERBS_EUTRANCELLFDD_V | pmHoPrepRejInAdmMsrRpid | 20.Q3,20.Q4,21.Q1 | 5 |  |  | 0 | Number of recorded events for resource partition ID 5
DC_E_ERBS_EUTRANCELLFDD_V | pmHoPrepRejInAdmMsrRpid | 20.Q3,20.Q4,21.Q1 | 6 |  |  | 0 | Number of recorded events for resource partition ID 6
DC_E_ERBS_EUTRANCELLFDD_V | pmHoPrepRejInAdmMsrRpid | 20.Q3,20.Q4,21.Q1 | 7 |  |  | 0 | Number of recorded events for resource partition ID 7
DC_E_ERBS_EUTRANCELLFDD_V | pmHoPrepRejInAdmMsrRpid | 20.Q3,20.Q4,21.Q1 | 8 |  |  | 0 | Number of recorded events for resource partition ID 8
DC_E_ERBS_EUTRANCELLFDD_V | pmHoPrepRejInAdmMsrRpid | 20.Q3,20.Q4,21.Q1 | 9 |  |  | 0 | Number of recorded events for resource partition ID 9
DC_E_ERBS_EUTRANCELLFDD_V | pmHoPrepRejInAdmMsrRpid | 20.Q3,20.Q4,21.Q1 | 10 |  |  | 0 | Number of recorded events for resource partition ID 10
DC_E_ERBS_EUTRANCELLFDD_V | pmHoPrepRejInAdmMsrRpid | 20.Q3,20.Q4,21.Q1 | 11 |  |  | 0 | Number of recorded events for resource partition ID 11
DC_E_ERBS_EUTRANCELLFDD_V | pmHoPrepRejInAdmMsrRpid | 20.Q3,20.Q4,21.Q1 | 12 |  |  | 0 | Number of recorded events for resource partition ID 12
DC_E_ERBS_EUTRANCELLFDD_V | pmHoPrepRejInAdmMsrRpid | 20.Q3,20.Q4,21.Q1 | 13 |  |  | 0 | Number of recorded events for resource partition ID 13
DC_E_ERBS_EUTRANCELLFDD_V | pmHoPrepRejInAdmMsrRpid | 20.Q3,20.Q4,21.Q1 | 14 |  |  | 0 | Number of recorded events for resource partition ID 14
DC_E_ERBS_EUTRANCELLFDD_V | pmHoPrepRejInAdmMsrRpid | 20.Q3,20.Q4,21.Q1 | 15 |  |  | 0 | Number of recorded events for resource partition ID 15
DC_E_ERBS_EUTRANCELLFDD_V | pmHoPrepRejInAdmMsrRpid | 20.Q3,20.Q4,21.Q1 | 16 |  |  | 0 | Number of recorded events for resource partition ID 16
DC_E_ERBS_EUTRANCELLFDD_V | pmHoPrepRejInAdmMsrRpid | 20.Q3,20.Q4,21.Q1 | 17 |  |  | 0 | Number of recorded events for resource partition ID 17
DC_E_ERBS_EUTRANCELLFDD_V | pmHoPrepRejInAdmMsrRpid | 20.Q3,20.Q4,21.Q1 | 18 |  |  | 0 | Number of recorded events for resource partition ID 18
DC_E_ERBS_EUTRANCELLFDD_V | pmHoPrepRejInAdmMsrRpid | 20.Q3,20.Q4,21.Q1 | 19 |  |  | 0 | Number of recorded events for resource partition ID 19
DC_E_ERBS_EUTRANCELLFDD_V | pmHoPrepRejInAdmMsrRpid | 20.Q3,20.Q4,21.Q1 | 20 |  |  | 0 | Number of recorded events for resource partition ID 20
DC_E_ERBS_EUTRANCELLFDD_V | pmHoPrepRejInAdmMsrRpid | 20.Q3,20.Q4,21.Q1 | 21 |  |  | 0 | Number of recorded events for resource partition ID 21
DC_E_ERBS_EUTRANCELLFDD_V | pmHoPrepRejInAdmMsrRpid | 20.Q3,20.Q4,21.Q1 | 22 |  |  | 0 | Number of recorded events for resource partition ID 22
DC_E_ERBS_EUTRANCELLFDD_V | pmHoPrepRejInAdmMsrRpid | 20.Q3,20.Q4,21.Q1 | 23 |  |  | 0 | Number of recorded events for resource partition ID 23
DC_E_ERBS_EUTRANCELLFDD_V | pmHoPrepRejInAdmMsrRpid | 20.Q3,20.Q4,21.Q1 | 24 |  |  | 0 | Number of recorded events for resource partition ID 24
DC_E_ERBS_EUTRANCELLFDD_V | pmLaaScheduledDlDistr | 20.Q3,20.Q4,21.Q1 | 0 |  |  | 0 | No.of UEs that have 1 SCells of frame structtype 3
DC_E_ERBS_EUTRANCELLFDD_V | pmLaaScheduledDlDistr | 20.Q3,20.Q4,21.Q1 | 1 |  |  | 0 | No.of UEs that have 2 SCells of frame structtype 3
DC_E_ERBS_EUTRANCELLFDD_V | pmLaaScheduledDlDistr | 20.Q3,20.Q4,21.Q1 | 2 |  |  | 0 | No.of UEs that have 3 SCells of frame structtype 3
DC_E_ERBS_EUTRANCELLFDD_V | pmLaaScheduledDlEranDistr | 20.Q3,20.Q4,21.Q1 | 0 |  |  | 0 | No.of UEs that have 1ElasticRANSCells of frame type 3
DC_E_ERBS_EUTRANCELLFDD_V | pmLaaScheduledDlEranDistr | 20.Q3,20.Q4,21.Q1 | 1 |  |  | 0 | No.of UEs that have 2ElasticRANSCells of frame type 3
DC_E_ERBS_EUTRANCELLFDD_V | pmLaaScheduledDlEranDistr | 20.Q3,20.Q4,21.Q1 | 2 |  |  | 0 | No.of UEs that have 3ElasticRANSCells of frame type 3
DC_E_ERBS_EUTRANCELLFDD_V | pmRadioDynBlerTargetDlDistr | 20.Q3,20.Q4,21.Q1 | 0 | 1 | 9 | 0 | %
DC_E_ERBS_EUTRANCELLFDD_V | pmRadioDynBlerTargetDlDistr | 20.Q3,20.Q4,21.Q1 | 1 | 10 | 10 | 0 | %
DC_E_ERBS_EUTRANCELLFDD_V | pmRadioDynBlerTargetDlDistr | 20.Q3,20.Q4,21.Q1 | 2 | 11 | 20 | 0 | %
DC_E_ERBS_EUTRANCELLFDD_V | pmRadioDynBlerTargetDlDistr | 20.Q3,20.Q4,21.Q1 | 3 | 21 | 30 | 0 | %
DC_E_ERBS_EUTRANCELLFDD_V | pmRadioDynBlerTargetDlDistr | 20.Q3,20.Q4,21.Q1 | 4 | 31 | 50 | 0 | %
DC_E_ERBS_EUTRANCELLFDD_V | pmRadioDynBlerTargetDlDistr | 20.Q3,20.Q4,21.Q1 | 5 | 51 | 70 | 0 | %
DC_E_ERBS_EUTRANCELLFDD_V | pmRadioDynBlerTargetDlDistr | 20.Q3,20.Q4,21.Q1 | 6 | 71 | 99 | 0 | %
DC_E_ERBS_EUTRANCELLFDD_V | pmRrcConnReestFailInAdmMsrRpid | 20.Q3,20.Q4,21.Q1 | 0 |  |  | 0 | Not applicable, invalid resource partition ID.
DC_E_ERBS_EUTRANCELLFDD_V | pmRrcConnReestFailInAdmMsrRpid | 20.Q3,20.Q4,21.Q1 | 1 |  |  | 0 | Number of recorded events for resource partition ID 1
DC_E_ERBS_EUTRANCELLFDD_V | pmRrcConnReestFailInAdmMsrRpid | 20.Q3,20.Q4,21.Q1 | 2 |  |  | 0 | Number of recorded events for resource partition ID 2
DC_E_ERBS_EUTRANCELLFDD_V | pmRrcConnReestFailInAdmMsrRpid | 20.Q3,20.Q4,21.Q1 | 3 |  |  | 0 | Number of recorded events for resource partition ID 3
DC_E_ERBS_EUTRANCELLFDD_V | pmRrcConnReestFailInAdmMsrRpid | 20.Q3,20.Q4,21.Q1 | 4 |  |  | 0 | Number of recorded events for resource partition ID 4
DC_E_ERBS_EUTRANCELLFDD_V | pmRrcConnReestFailInAdmMsrRpid | 20.Q3,20.Q4,21.Q1 | 5 |  |  | 0 | Number of recorded events for resource partition ID 5
DC_E_ERBS_EUTRANCELLFDD_V | pmRrcConnReestFailInAdmMsrRpid | 20.Q3,20.Q4,21.Q1 | 6 |  |  | 0 | Number of recorded events for resource partition ID 6
DC_E_ERBS_EUTRANCELLFDD_V | pmRrcConnReestFailInAdmMsrRpid | 20.Q3,20.Q4,21.Q1 | 7 |  |  | 0 | Number of recorded events for resource partition ID 7
DC_E_ERBS_EUTRANCELLFDD_V | pmRrcConnReestFailInAdmMsrRpid | 20.Q3,20.Q4,21.Q1 | 8 |  |  | 0 | Number of recorded events for resource partition ID 8
DC_E_ERBS_EUTRANCELLFDD_V | pmRrcConnReestFailInAdmMsrRpid | 20.Q3,20.Q4,21.Q1 | 9 |  |  | 0 | Number of recorded events for resource partition ID 9
DC_E_ERBS_EUTRANCELLFDD_V | pmRrcConnReestFailInAdmMsrRpid | 20.Q3,20.Q4,21.Q1 | 10 |  |  | 0 | Number of recorded events for resource partition ID 10
DC_E_ERBS_EUTRANCELLFDD_V | pmRrcConnReestFailInAdmMsrRpid | 20.Q3,20.Q4,21.Q1 | 11 |  |  | 0 | Number of recorded events for resource partition ID 11
DC_E_ERBS_EUTRANCELLFDD_V | pmRrcConnReestFailInAdmMsrRpid | 20.Q3,20.Q4,21.Q1 | 12 |  |  | 0 | Number of recorded events for resource partition ID 12
DC_E_ERBS_EUTRANCELLFDD_V | pmRrcConnReestFailInAdmMsrRpid | 20.Q3,20.Q4,21.Q1 | 13 |  |  | 0 | Number of recorded events for resource partition ID 13
DC_E_ERBS_EUTRANCELLFDD_V | pmRrcConnReestFailInAdmMsrRpid | 20.Q3,20.Q4,21.Q1 | 14 |  |  | 0 | Number of recorded events for resource partition ID 14
DC_E_ERBS_EUTRANCELLFDD_V | pmRrcConnReestFailInAdmMsrRpid | 20.Q3,20.Q4,21.Q1 | 15 |  |  | 0 | Number of recorded events for resource partition ID 15
DC_E_ERBS_EUTRANCELLFDD_V | pmRrcConnReestFailInAdmMsrRpid | 20.Q3,20.Q4,21.Q1 | 16 |  |  | 0 | Number of recorded events for resource partition ID 16
DC_E_ERBS_EUTRANCELLFDD_V | pmRrcConnReestFailInAdmMsrRpid | 20.Q3,20.Q4,21.Q1 | 17 |  |  | 0 | Number of recorded events for resource partition ID 17
DC_E_ERBS_EUTRANCELLFDD_V | pmRrcConnReestFailInAdmMsrRpid | 20.Q3,20.Q4,21.Q1 | 18 |  |  | 0 | Number of recorded events for resource partition ID 18
DC_E_ERBS_EUTRANCELLFDD_V | pmRrcConnReestFailInAdmMsrRpid | 20.Q3,20.Q4,21.Q1 | 19 |  |  | 0 | Number of recorded events for resource partition ID 19
DC_E_ERBS_EUTRANCELLFDD_V | pmRrcConnReestFailInAdmMsrRpid | 20.Q3,20.Q4,21.Q1 | 20 |  |  | 0 | Number of recorded events for resource partition ID 20
DC_E_ERBS_EUTRANCELLFDD_V | pmRrcConnReestFailInAdmMsrRpid | 20.Q3,20.Q4,21.Q1 | 21 |  |  | 0 | Number of recorded events for resource partition ID 21
DC_E_ERBS_EUTRANCELLFDD_V | pmRrcConnReestFailInAdmMsrRpid | 20.Q3,20.Q4,21.Q1 | 22 |  |  | 0 | Number of recorded events for resource partition ID 22
DC_E_ERBS_EUTRANCELLFDD_V | pmRrcConnReestFailInAdmMsrRpid | 20.Q3,20.Q4,21.Q1 | 23 |  |  | 0 | Number of recorded events for resource partition ID 23
DC_E_ERBS_EUTRANCELLFDD_V | pmRrcConnReestFailInAdmMsrRpid | 20.Q3,20.Q4,21.Q1 | 24 |  |  | 0 | Number of recorded events for resource partition ID 24
DC_E_ERBS_EUTRANCELLFDD_V | pmUeCtxtResumeAttCe | 20.Q3,20.Q4,21.Q1 | 0 |  |  | 0 | CE level 0
DC_E_ERBS_EUTRANCELLFDD_V | pmUeCtxtResumeAttCe | 20.Q3,20.Q4,21.Q1 | 1 |  |  | 0 | CE level 1
DC_E_ERBS_EUTRANCELLFDD_V | pmUeCtxtResumeAttCe | 20.Q3,20.Q4,21.Q1 | 2 |  |  | 0 | CE level 2
DC_E_ERBS_EUTRANCELLFDD_V | pmUeCtxtResumeAttCe | 20.Q3,20.Q4,21.Q1 | 3 |  |  | 0 | CE level 3
DC_E_ERBS_EUTRANCELLFDD_V | pmUeCtxtResumeSuccCe | 20.Q3,20.Q4,21.Q1 | 0 |  |  | 0 | CE level 0
DC_E_ERBS_EUTRANCELLFDD_V | pmUeCtxtResumeSuccCe | 20.Q3,20.Q4,21.Q1 | 1 |  |  | 0 | CE level 1
DC_E_ERBS_EUTRANCELLFDD_V | pmUeCtxtResumeSuccCe | 20.Q3,20.Q4,21.Q1 | 2 |  |  | 0 | CE level 2
DC_E_ERBS_EUTRANCELLFDD_V | pmUeCtxtResumeSuccCe | 20.Q3,20.Q4,21.Q1 | 3 |  |  | 0 | CE level 3
DC_E_ERBS_EUTRANCELLTDD_V | pmErabEstabAttRejAdmMsrAddedRpid | 20.Q3,20.Q4,21.Q1 | 0 |  |  | 0 | Not applicable, invalid resource partition ID.
DC_E_ERBS_EUTRANCELLTDD_V | pmErabEstabAttRejAdmMsrAddedRpid | 20.Q3,20.Q4,21.Q1 | 1 |  |  | 0 | Number of recorded events for resource partition ID 1
DC_E_ERBS_EUTRANCELLTDD_V | pmErabEstabAttRejAdmMsrAddedRpid | 20.Q3,20.Q4,21.Q1 | 2 |  |  | 0 | Number of recorded events for resource partition ID 2
DC_E_ERBS_EUTRANCELLTDD_V | pmErabEstabAttRejAdmMsrAddedRpid | 20.Q3,20.Q4,21.Q1 | 3 |  |  | 0 | Number of recorded events for resource partition ID 3
DC_E_ERBS_EUTRANCELLTDD_V | pmErabEstabAttRejAdmMsrAddedRpid | 20.Q3,20.Q4,21.Q1 | 4 |  |  | 0 | Number of recorded events for resource partition ID 4
DC_E_ERBS_EUTRANCELLTDD_V | pmErabEstabAttRejAdmMsrAddedRpid | 20.Q3,20.Q4,21.Q1 | 5 |  |  | 0 | Number of recorded events for resource partition ID 5
DC_E_ERBS_EUTRANCELLTDD_V | pmErabEstabAttRejAdmMsrAddedRpid | 20.Q3,20.Q4,21.Q1 | 6 |  |  | 0 | Number of recorded events for resource partition ID 6
DC_E_ERBS_EUTRANCELLTDD_V | pmErabEstabAttRejAdmMsrAddedRpid | 20.Q3,20.Q4,21.Q1 | 7 |  |  | 0 | Number of recorded events for resource partition ID 7
DC_E_ERBS_EUTRANCELLTDD_V | pmErabEstabAttRejAdmMsrAddedRpid | 20.Q3,20.Q4,21.Q1 | 8 |  |  | 0 | Number of recorded events for resource partition ID 8
DC_E_ERBS_EUTRANCELLTDD_V | pmErabEstabAttRejAdmMsrAddedRpid | 20.Q3,20.Q4,21.Q1 | 9 |  |  | 0 | Number of recorded events for resource partition ID 9
DC_E_ERBS_EUTRANCELLTDD_V | pmErabEstabAttRejAdmMsrAddedRpid | 20.Q3,20.Q4,21.Q1 | 10 |  |  | 0 | Number of recorded events for resource partition ID 10
DC_E_ERBS_EUTRANCELLTDD_V | pmErabEstabAttRejAdmMsrAddedRpid | 20.Q3,20.Q4,21.Q1 | 11 |  |  | 0 | Number of recorded events for resource partition ID 11
DC_E_ERBS_EUTRANCELLTDD_V | pmErabEstabAttRejAdmMsrAddedRpid | 20.Q3,20.Q4,21.Q1 | 12 |  |  | 0 | Number of recorded events for resource partition ID 12
DC_E_ERBS_EUTRANCELLTDD_V | pmErabEstabAttRejAdmMsrAddedRpid | 20.Q3,20.Q4,21.Q1 | 13 |  |  | 0 | Number of recorded events for resource partition ID 13
DC_E_ERBS_EUTRANCELLTDD_V | pmErabEstabAttRejAdmMsrAddedRpid | 20.Q3,20.Q4,21.Q1 | 14 |  |  | 0 | Number of recorded events for resource partition ID 14
DC_E_ERBS_EUTRANCELLTDD_V | pmErabEstabAttRejAdmMsrAddedRpid | 20.Q3,20.Q4,21.Q1 | 15 |  |  | 0 | Number of recorded events for resource partition ID 15
DC_E_ERBS_EUTRANCELLTDD_V | pmErabEstabAttRejAdmMsrAddedRpid | 20.Q3,20.Q4,21.Q1 | 16 |  |  | 0 | Number of recorded events for resource partition ID 16
DC_E_ERBS_EUTRANCELLTDD_V | pmErabEstabAttRejAdmMsrAddedRpid | 20.Q3,20.Q4,21.Q1 | 17 |  |  | 0 | Number of recorded events for resource partition ID 17
DC_E_ERBS_EUTRANCELLTDD_V | pmErabEstabAttRejAdmMsrAddedRpid | 20.Q3,20.Q4,21.Q1 | 18 |  |  | 0 | Number of recorded events for resource partition ID 18
DC_E_ERBS_EUTRANCELLTDD_V | pmErabEstabAttRejAdmMsrAddedRpid | 20.Q3,20.Q4,21.Q1 | 19 |  |  | 0 | Number of recorded events for resource partition ID 19
DC_E_ERBS_EUTRANCELLTDD_V | pmErabEstabAttRejAdmMsrAddedRpid | 20.Q3,20.Q4,21.Q1 | 20 |  |  | 0 | Number of recorded events for resource partition ID 20
DC_E_ERBS_EUTRANCELLTDD_V | pmErabEstabAttRejAdmMsrAddedRpid | 20.Q3,20.Q4,21.Q1 | 21 |  |  | 0 | Number of recorded events for resource partition ID 21
DC_E_ERBS_EUTRANCELLTDD_V | pmErabEstabAttRejAdmMsrAddedRpid | 20.Q3,20.Q4,21.Q1 | 22 |  |  | 0 | Number of recorded events for resource partition ID 22
DC_E_ERBS_EUTRANCELLTDD_V | pmErabEstabAttRejAdmMsrAddedRpid | 20.Q3,20.Q4,21.Q1 | 23 |  |  | 0 | Number of recorded events for resource partition ID 23
DC_E_ERBS_EUTRANCELLTDD_V | pmErabEstabAttRejAdmMsrAddedRpid | 20.Q3,20.Q4,21.Q1 | 24 |  |  | 0 | Number of recorded events for resource partition ID 24
DC_E_ERBS_EUTRANCELLTDD_V | pmErabEstabAttRejAdmMsrInitRpid | 20.Q3,20.Q4,21.Q1 | 0 |  |  | 0 | Not applicable, invalid resource partition ID.
DC_E_ERBS_EUTRANCELLTDD_V | pmErabEstabAttRejAdmMsrInitRpid | 20.Q3,20.Q4,21.Q1 | 1 |  |  | 0 | Number of recorded events for resource partition ID 1
DC_E_ERBS_EUTRANCELLTDD_V | pmErabEstabAttRejAdmMsrInitRpid | 20.Q3,20.Q4,21.Q1 | 2 |  |  | 0 | Number of recorded events for resource partition ID 2
DC_E_ERBS_EUTRANCELLTDD_V | pmErabEstabAttRejAdmMsrInitRpid | 20.Q3,20.Q4,21.Q1 | 3 |  |  | 0 | Number of recorded events for resource partition ID 3
DC_E_ERBS_EUTRANCELLTDD_V | pmErabEstabAttRejAdmMsrInitRpid | 20.Q3,20.Q4,21.Q1 | 4 |  |  | 0 | Number of recorded events for resource partition ID 4
DC_E_ERBS_EUTRANCELLTDD_V | pmErabEstabAttRejAdmMsrInitRpid | 20.Q3,20.Q4,21.Q1 | 5 |  |  | 0 | Number of recorded events for resource partition ID 5
DC_E_ERBS_EUTRANCELLTDD_V | pmErabEstabAttRejAdmMsrInitRpid | 20.Q3,20.Q4,21.Q1 | 6 |  |  | 0 | Number of recorded events for resource partition ID 6
DC_E_ERBS_EUTRANCELLTDD_V | pmErabEstabAttRejAdmMsrInitRpid | 20.Q3,20.Q4,21.Q1 | 7 |  |  | 0 | Number of recorded events for resource partition ID 7
DC_E_ERBS_EUTRANCELLTDD_V | pmErabEstabAttRejAdmMsrInitRpid | 20.Q3,20.Q4,21.Q1 | 8 |  |  | 0 | Number of recorded events for resource partition ID 8
DC_E_ERBS_EUTRANCELLTDD_V | pmErabEstabAttRejAdmMsrInitRpid | 20.Q3,20.Q4,21.Q1 | 9 |  |  | 0 | Number of recorded events for resource partition ID 9
DC_E_ERBS_EUTRANCELLTDD_V | pmErabEstabAttRejAdmMsrInitRpid | 20.Q3,20.Q4,21.Q1 | 10 |  |  | 0 | Number of recorded events for resource partition ID 10
DC_E_ERBS_EUTRANCELLTDD_V | pmErabEstabAttRejAdmMsrInitRpid | 20.Q3,20.Q4,21.Q1 | 11 |  |  | 0 | Number of recorded events for resource partition ID 11
DC_E_ERBS_EUTRANCELLTDD_V | pmErabEstabAttRejAdmMsrInitRpid | 20.Q3,20.Q4,21.Q1 | 12 |  |  | 0 | Number of recorded events for resource partition ID 12
DC_E_ERBS_EUTRANCELLTDD_V | pmErabEstabAttRejAdmMsrInitRpid | 20.Q3,20.Q4,21.Q1 | 13 |  |  | 0 | Number of recorded events for resource partition ID 13
DC_E_ERBS_EUTRANCELLTDD_V | pmErabEstabAttRejAdmMsrInitRpid | 20.Q3,20.Q4,21.Q1 | 14 |  |  | 0 | Number of recorded events for resource partition ID 14
DC_E_ERBS_EUTRANCELLTDD_V | pmErabEstabAttRejAdmMsrInitRpid | 20.Q3,20.Q4,21.Q1 | 15 |  |  | 0 | Number of recorded events for resource partition ID 15
DC_E_ERBS_EUTRANCELLTDD_V | pmErabEstabAttRejAdmMsrInitRpid | 20.Q3,20.Q4,21.Q1 | 16 |  |  | 0 | Number of recorded events for resource partition ID 16
DC_E_ERBS_EUTRANCELLTDD_V | pmErabEstabAttRejAdmMsrInitRpid | 20.Q3,20.Q4,21.Q1 | 17 |  |  | 0 | Number of recorded events for resource partition ID 17
DC_E_ERBS_EUTRANCELLTDD_V | pmErabEstabAttRejAdmMsrInitRpid | 20.Q3,20.Q4,21.Q1 | 18 |  |  | 0 | Number of recorded events for resource partition ID 18
DC_E_ERBS_EUTRANCELLTDD_V | pmErabEstabAttRejAdmMsrInitRpid | 20.Q3,20.Q4,21.Q1 | 19 |  |  | 0 | Number of recorded events for resource partition ID 19
DC_E_ERBS_EUTRANCELLTDD_V | pmErabEstabAttRejAdmMsrInitRpid | 20.Q3,20.Q4,21.Q1 | 20 |  |  | 0 | Number of recorded events for resource partition ID 20
DC_E_ERBS_EUTRANCELLTDD_V | pmErabEstabAttRejAdmMsrInitRpid | 20.Q3,20.Q4,21.Q1 | 21 |  |  | 0 | Number of recorded events for resource partition ID 21
DC_E_ERBS_EUTRANCELLTDD_V | pmErabEstabAttRejAdmMsrInitRpid | 20.Q3,20.Q4,21.Q1 | 22 |  |  | 0 | Number of recorded events for resource partition ID 22
DC_E_ERBS_EUTRANCELLTDD_V | pmErabEstabAttRejAdmMsrInitRpid | 20.Q3,20.Q4,21.Q1 | 23 |  |  | 0 | Number of recorded events for resource partition ID 23
DC_E_ERBS_EUTRANCELLTDD_V | pmErabEstabAttRejAdmMsrInitRpid | 20.Q3,20.Q4,21.Q1 | 24 |  |  | 0 | Number of recorded events for resource partition ID 24
DC_E_ERBS_EUTRANCELLTDD_V | pmErabRelAbnormalEnbActPeRpid | 20.Q3,20.Q4,21.Q1 | 0 |  |  | 0 | Not applicable, invalid resource partition ID.
DC_E_ERBS_EUTRANCELLTDD_V | pmErabRelAbnormalEnbActPeRpid | 20.Q3,20.Q4,21.Q1 | 1 |  |  | 0 | Number of recorded events for resource partition ID 1
DC_E_ERBS_EUTRANCELLTDD_V | pmErabRelAbnormalEnbActPeRpid | 20.Q3,20.Q4,21.Q1 | 2 |  |  | 0 | Number of recorded events for resource partition ID 2
DC_E_ERBS_EUTRANCELLTDD_V | pmErabRelAbnormalEnbActPeRpid | 20.Q3,20.Q4,21.Q1 | 3 |  |  | 0 | Number of recorded events for resource partition ID 3
DC_E_ERBS_EUTRANCELLTDD_V | pmErabRelAbnormalEnbActPeRpid | 20.Q3,20.Q4,21.Q1 | 4 |  |  | 0 | Number of recorded events for resource partition ID 4
DC_E_ERBS_EUTRANCELLTDD_V | pmErabRelAbnormalEnbActPeRpid | 20.Q3,20.Q4,21.Q1 | 5 |  |  | 0 | Number of recorded events for resource partition ID 5
DC_E_ERBS_EUTRANCELLTDD_V | pmErabRelAbnormalEnbActPeRpid | 20.Q3,20.Q4,21.Q1 | 6 |  |  | 0 | Number of recorded events for resource partition ID 6
DC_E_ERBS_EUTRANCELLTDD_V | pmErabRelAbnormalEnbActPeRpid | 20.Q3,20.Q4,21.Q1 | 7 |  |  | 0 | Number of recorded events for resource partition ID 7
DC_E_ERBS_EUTRANCELLTDD_V | pmErabRelAbnormalEnbActPeRpid | 20.Q3,20.Q4,21.Q1 | 8 |  |  | 0 | Number of recorded events for resource partition ID 8
DC_E_ERBS_EUTRANCELLTDD_V | pmErabRelAbnormalEnbActPeRpid | 20.Q3,20.Q4,21.Q1 | 9 |  |  | 0 | Number of recorded events for resource partition ID 9
DC_E_ERBS_EUTRANCELLTDD_V | pmErabRelAbnormalEnbActPeRpid | 20.Q3,20.Q4,21.Q1 | 10 |  |  | 0 | Number of recorded events for resource partition ID 10
DC_E_ERBS_EUTRANCELLTDD_V | pmErabRelAbnormalEnbActPeRpid | 20.Q3,20.Q4,21.Q1 | 11 |  |  | 0 | Number of recorded events for resource partition ID 11
DC_E_ERBS_EUTRANCELLTDD_V | pmErabRelAbnormalEnbActPeRpid | 20.Q3,20.Q4,21.Q1 | 12 |  |  | 0 | Number of recorded events for resource partition ID 12
DC_E_ERBS_EUTRANCELLTDD_V | pmErabRelAbnormalEnbActPeRpid | 20.Q3,20.Q4,21.Q1 | 13 |  |  | 0 | Number of recorded events for resource partition ID 13
DC_E_ERBS_EUTRANCELLTDD_V | pmErabRelAbnormalEnbActPeRpid | 20.Q3,20.Q4,21.Q1 | 14 |  |  | 0 | Number of recorded events for resource partition ID 14
DC_E_ERBS_EUTRANCELLTDD_V | pmErabRelAbnormalEnbActPeRpid | 20.Q3,20.Q4,21.Q1 | 15 |  |  | 0 | Number of recorded events for resource partition ID 15
DC_E_ERBS_EUTRANCELLTDD_V | pmErabRelAbnormalEnbActPeRpid | 20.Q3,20.Q4,21.Q1 | 16 |  |  | 0 | Number of recorded events for resource partition ID 16
DC_E_ERBS_EUTRANCELLTDD_V | pmErabRelAbnormalEnbActPeRpid | 20.Q3,20.Q4,21.Q1 | 17 |  |  | 0 | Number of recorded events for resource partition ID 17
DC_E_ERBS_EUTRANCELLTDD_V | pmErabRelAbnormalEnbActPeRpid | 20.Q3,20.Q4,21.Q1 | 18 |  |  | 0 | Number of recorded events for resource partition ID 18
DC_E_ERBS_EUTRANCELLTDD_V | pmErabRelAbnormalEnbActPeRpid | 20.Q3,20.Q4,21.Q1 | 19 |  |  | 0 | Number of recorded events for resource partition ID 19
DC_E_ERBS_EUTRANCELLTDD_V | pmErabRelAbnormalEnbActPeRpid | 20.Q3,20.Q4,21.Q1 | 20 |  |  | 0 | Number of recorded events for resource partition ID 20
DC_E_ERBS_EUTRANCELLTDD_V | pmErabRelAbnormalEnbActPeRpid | 20.Q3,20.Q4,21.Q1 | 21 |  |  | 0 | Number of recorded events for resource partition ID 21
DC_E_ERBS_EUTRANCELLTDD_V | pmErabRelAbnormalEnbActPeRpid | 20.Q3,20.Q4,21.Q1 | 22 |  |  | 0 | Number of recorded events for resource partition ID 22
DC_E_ERBS_EUTRANCELLTDD_V | pmErabRelAbnormalEnbActPeRpid | 20.Q3,20.Q4,21.Q1 | 23 |  |  | 0 | Number of recorded events for resource partition ID 23
DC_E_ERBS_EUTRANCELLTDD_V | pmErabRelAbnormalEnbActPeRpid | 20.Q3,20.Q4,21.Q1 | 24 |  |  | 0 | Number of recorded events for resource partition ID 24
DC_E_ERBS_EUTRANCELLTDD_V | pmErabRelAbnormalEnbPeRpid | 20.Q3,20.Q4,21.Q1 | 0 |  |  | 0 | Not applicable, invalid resource partition ID.
DC_E_ERBS_EUTRANCELLTDD_V | pmErabRelAbnormalEnbPeRpid | 20.Q3,20.Q4,21.Q1 | 1 |  |  | 0 | Number of recorded events for resource partition ID 1
DC_E_ERBS_EUTRANCELLTDD_V | pmErabRelAbnormalEnbPeRpid | 20.Q3,20.Q4,21.Q1 | 2 |  |  | 0 | Number of recorded events for resource partition ID 2
DC_E_ERBS_EUTRANCELLTDD_V | pmErabRelAbnormalEnbPeRpid | 20.Q3,20.Q4,21.Q1 | 3 |  |  | 0 | Number of recorded events for resource partition ID 3
DC_E_ERBS_EUTRANCELLTDD_V | pmErabRelAbnormalEnbPeRpid | 20.Q3,20.Q4,21.Q1 | 4 |  |  | 0 | Number of recorded events for resource partition ID 4
DC_E_ERBS_EUTRANCELLTDD_V | pmErabRelAbnormalEnbPeRpid | 20.Q3,20.Q4,21.Q1 | 5 |  |  | 0 | Number of recorded events for resource partition ID 5
DC_E_ERBS_EUTRANCELLTDD_V | pmErabRelAbnormalEnbPeRpid | 20.Q3,20.Q4,21.Q1 | 6 |  |  | 0 | Number of recorded events for resource partition ID 6
DC_E_ERBS_EUTRANCELLTDD_V | pmErabRelAbnormalEnbPeRpid | 20.Q3,20.Q4,21.Q1 | 7 |  |  | 0 | Number of recorded events for resource partition ID 7
DC_E_ERBS_EUTRANCELLTDD_V | pmErabRelAbnormalEnbPeRpid | 20.Q3,20.Q4,21.Q1 | 8 |  |  | 0 | Number of recorded events for resource partition ID 8
DC_E_ERBS_EUTRANCELLTDD_V | pmErabRelAbnormalEnbPeRpid | 20.Q3,20.Q4,21.Q1 | 9 |  |  | 0 | Number of recorded events for resource partition ID 9
DC_E_ERBS_EUTRANCELLTDD_V | pmErabRelAbnormalEnbPeRpid | 20.Q3,20.Q4,21.Q1 | 10 |  |  | 0 | Number of recorded events for resource partition ID 10
DC_E_ERBS_EUTRANCELLTDD_V | pmErabRelAbnormalEnbPeRpid | 20.Q3,20.Q4,21.Q1 | 11 |  |  | 0 | Number of recorded events for resource partition ID 11
DC_E_ERBS_EUTRANCELLTDD_V | pmErabRelAbnormalEnbPeRpid | 20.Q3,20.Q4,21.Q1 | 12 |  |  | 0 | Number of recorded events for resource partition ID 12
DC_E_ERBS_EUTRANCELLTDD_V | pmErabRelAbnormalEnbPeRpid | 20.Q3,20.Q4,21.Q1 | 13 |  |  | 0 | Number of recorded events for resource partition ID 13
DC_E_ERBS_EUTRANCELLTDD_V | pmErabRelAbnormalEnbPeRpid | 20.Q3,20.Q4,21.Q1 | 14 |  |  | 0 | Number of recorded events for resource partition ID 14
DC_E_ERBS_EUTRANCELLTDD_V | pmErabRelAbnormalEnbPeRpid | 20.Q3,20.Q4,21.Q1 | 15 |  |  | 0 | Number of recorded events for resource partition ID 15
DC_E_ERBS_EUTRANCELLTDD_V | pmErabRelAbnormalEnbPeRpid | 20.Q3,20.Q4,21.Q1 | 16 |  |  | 0 | Number of recorded events for resource partition ID 16
DC_E_ERBS_EUTRANCELLTDD_V | pmErabRelAbnormalEnbPeRpid | 20.Q3,20.Q4,21.Q1 | 17 |  |  | 0 | Number of recorded events for resource partition ID 17
DC_E_ERBS_EUTRANCELLTDD_V | pmErabRelAbnormalEnbPeRpid | 20.Q3,20.Q4,21.Q1 | 18 |  |  | 0 | Number of recorded events for resource partition ID 18
DC_E_ERBS_EUTRANCELLTDD_V | pmErabRelAbnormalEnbPeRpid | 20.Q3,20.Q4,21.Q1 | 19 |  |  | 0 | Number of recorded events for resource partition ID 19
DC_E_ERBS_EUTRANCELLTDD_V | pmErabRelAbnormalEnbPeRpid | 20.Q3,20.Q4,21.Q1 | 20 |  |  | 0 | Number of recorded events for resource partition ID 20
DC_E_ERBS_EUTRANCELLTDD_V | pmErabRelAbnormalEnbPeRpid | 20.Q3,20.Q4,21.Q1 | 21 |  |  | 0 | Number of recorded events for resource partition ID 21
DC_E_ERBS_EUTRANCELLTDD_V | pmErabRelAbnormalEnbPeRpid | 20.Q3,20.Q4,21.Q1 | 22 |  |  | 0 | Number of recorded events for resource partition ID 22
DC_E_ERBS_EUTRANCELLTDD_V | pmErabRelAbnormalEnbPeRpid | 20.Q3,20.Q4,21.Q1 | 23 |  |  | 0 | Number of recorded events for resource partition ID 23
DC_E_ERBS_EUTRANCELLTDD_V | pmErabRelAbnormalEnbPeRpid | 20.Q3,20.Q4,21.Q1 | 24 |  |  | 0 | Number of recorded events for resource partition ID 24
DC_E_ERBS_EUTRANCELLTDD_V | pmHoPrepRejInAdmMsrRpid | 20.Q3,20.Q4,21.Q1 | 0 |  |  | 0 | Not applicable, invalid resource partition ID.
DC_E_ERBS_EUTRANCELLTDD_V | pmHoPrepRejInAdmMsrRpid | 20.Q3,20.Q4,21.Q1 | 1 |  |  | 0 | Number of recorded events for resource partition ID 1
DC_E_ERBS_EUTRANCELLTDD_V | pmHoPrepRejInAdmMsrRpid | 20.Q3,20.Q4,21.Q1 | 2 |  |  | 0 | Number of recorded events for resource partition ID 2
DC_E_ERBS_EUTRANCELLTDD_V | pmHoPrepRejInAdmMsrRpid | 20.Q3,20.Q4,21.Q1 | 3 |  |  | 0 | Number of recorded events for resource partition ID 3
DC_E_ERBS_EUTRANCELLTDD_V | pmHoPrepRejInAdmMsrRpid | 20.Q3,20.Q4,21.Q1 | 4 |  |  | 0 | Number of recorded events for resource partition ID 4
DC_E_ERBS_EUTRANCELLTDD_V | pmHoPrepRejInAdmMsrRpid | 20.Q3,20.Q4,21.Q1 | 5 |  |  | 0 | Number of recorded events for resource partition ID 5
DC_E_ERBS_EUTRANCELLTDD_V | pmHoPrepRejInAdmMsrRpid | 20.Q3,20.Q4,21.Q1 | 6 |  |  | 0 | Number of recorded events for resource partition ID 6
DC_E_ERBS_EUTRANCELLTDD_V | pmHoPrepRejInAdmMsrRpid | 20.Q3,20.Q4,21.Q1 | 7 |  |  | 0 | Number of recorded events for resource partition ID 7
DC_E_ERBS_EUTRANCELLTDD_V | pmHoPrepRejInAdmMsrRpid | 20.Q3,20.Q4,21.Q1 | 8 |  |  | 0 | Number of recorded events for resource partition ID 8
DC_E_ERBS_EUTRANCELLTDD_V | pmHoPrepRejInAdmMsrRpid | 20.Q3,20.Q4,21.Q1 | 9 |  |  | 0 | Number of recorded events for resource partition ID 9
DC_E_ERBS_EUTRANCELLTDD_V | pmHoPrepRejInAdmMsrRpid | 20.Q3,20.Q4,21.Q1 | 10 |  |  | 0 | Number of recorded events for resource partition ID 10
DC_E_ERBS_EUTRANCELLTDD_V | pmHoPrepRejInAdmMsrRpid | 20.Q3,20.Q4,21.Q1 | 11 |  |  | 0 | Number of recorded events for resource partition ID 11
DC_E_ERBS_EUTRANCELLTDD_V | pmHoPrepRejInAdmMsrRpid | 20.Q3,20.Q4,21.Q1 | 12 |  |  | 0 | Number of recorded events for resource partition ID 12
DC_E_ERBS_EUTRANCELLTDD_V | pmHoPrepRejInAdmMsrRpid | 20.Q3,20.Q4,21.Q1 | 13 |  |  | 0 | Number of recorded events for resource partition ID 13
DC_E_ERBS_EUTRANCELLTDD_V | pmHoPrepRejInAdmMsrRpid | 20.Q3,20.Q4,21.Q1 | 14 |  |  | 0 | Number of recorded events for resource partition ID 14
DC_E_ERBS_EUTRANCELLTDD_V | pmHoPrepRejInAdmMsrRpid | 20.Q3,20.Q4,21.Q1 | 15 |  |  | 0 | Number of recorded events for resource partition ID 15
DC_E_ERBS_EUTRANCELLTDD_V | pmHoPrepRejInAdmMsrRpid | 20.Q3,20.Q4,21.Q1 | 16 |  |  | 0 | Number of recorded events for resource partition ID 16
DC_E_ERBS_EUTRANCELLTDD_V | pmHoPrepRejInAdmMsrRpid | 20.Q3,20.Q4,21.Q1 | 17 |  |  | 0 | Number of recorded events for resource partition ID 17
DC_E_ERBS_EUTRANCELLTDD_V | pmHoPrepRejInAdmMsrRpid | 20.Q3,20.Q4,21.Q1 | 18 |  |  | 0 | Number of recorded events for resource partition ID 18
DC_E_ERBS_EUTRANCELLTDD_V | pmHoPrepRejInAdmMsrRpid | 20.Q3,20.Q4,21.Q1 | 19 |  |  | 0 | Number of recorded events for resource partition ID 19
DC_E_ERBS_EUTRANCELLTDD_V | pmHoPrepRejInAdmMsrRpid | 20.Q3,20.Q4,21.Q1 | 20 |  |  | 0 | Number of recorded events for resource partition ID 20
DC_E_ERBS_EUTRANCELLTDD_V | pmHoPrepRejInAdmMsrRpid | 20.Q3,20.Q4,21.Q1 | 21 |  |  | 0 | Number of recorded events for resource partition ID 21
DC_E_ERBS_EUTRANCELLTDD_V | pmHoPrepRejInAdmMsrRpid | 20.Q3,20.Q4,21.Q1 | 22 |  |  | 0 | Number of recorded events for resource partition ID 22
DC_E_ERBS_EUTRANCELLTDD_V | pmHoPrepRejInAdmMsrRpid | 20.Q3,20.Q4,21.Q1 | 23 |  |  | 0 | Number of recorded events for resource partition ID 23
DC_E_ERBS_EUTRANCELLTDD_V | pmHoPrepRejInAdmMsrRpid | 20.Q3,20.Q4,21.Q1 | 24 |  |  | 0 | Number of recorded events for resource partition ID 24
DC_E_ERBS_EUTRANCELLTDD_V | pmRrcConnReestFailInAdmMsrRpid | 20.Q3,20.Q4,21.Q1 | 0 |  |  | 0 | Not applicable, invalid resource partition ID.
DC_E_ERBS_EUTRANCELLTDD_V | pmRrcConnReestFailInAdmMsrRpid | 20.Q3,20.Q4,21.Q1 | 1 |  |  | 0 | Number of recorded events for resource partition ID 1
DC_E_ERBS_EUTRANCELLTDD_V | pmRrcConnReestFailInAdmMsrRpid | 20.Q3,20.Q4,21.Q1 | 2 |  |  | 0 | Number of recorded events for resource partition ID 2
DC_E_ERBS_EUTRANCELLTDD_V | pmRrcConnReestFailInAdmMsrRpid | 20.Q3,20.Q4,21.Q1 | 3 |  |  | 0 | Number of recorded events for resource partition ID 3
DC_E_ERBS_EUTRANCELLTDD_V | pmRrcConnReestFailInAdmMsrRpid | 20.Q3,20.Q4,21.Q1 | 4 |  |  | 0 | Number of recorded events for resource partition ID 4
DC_E_ERBS_EUTRANCELLTDD_V | pmRrcConnReestFailInAdmMsrRpid | 20.Q3,20.Q4,21.Q1 | 5 |  |  | 0 | Number of recorded events for resource partition ID 5
DC_E_ERBS_EUTRANCELLTDD_V | pmRrcConnReestFailInAdmMsrRpid | 20.Q3,20.Q4,21.Q1 | 6 |  |  | 0 | Number of recorded events for resource partition ID 6
DC_E_ERBS_EUTRANCELLTDD_V | pmRrcConnReestFailInAdmMsrRpid | 20.Q3,20.Q4,21.Q1 | 7 |  |  | 0 | Number of recorded events for resource partition ID 7
DC_E_ERBS_EUTRANCELLTDD_V | pmRrcConnReestFailInAdmMsrRpid | 20.Q3,20.Q4,21.Q1 | 8 |  |  | 0 | Number of recorded events for resource partition ID 8
DC_E_ERBS_EUTRANCELLTDD_V | pmRrcConnReestFailInAdmMsrRpid | 20.Q3,20.Q4,21.Q1 | 9 |  |  | 0 | Number of recorded events for resource partition ID 9
DC_E_ERBS_EUTRANCELLTDD_V | pmRrcConnReestFailInAdmMsrRpid | 20.Q3,20.Q4,21.Q1 | 10 |  |  | 0 | Number of recorded events for resource partition ID 10
DC_E_ERBS_EUTRANCELLTDD_V | pmRrcConnReestFailInAdmMsrRpid | 20.Q3,20.Q4,21.Q1 | 11 |  |  | 0 | Number of recorded events for resource partition ID 11
DC_E_ERBS_EUTRANCELLTDD_V | pmRrcConnReestFailInAdmMsrRpid | 20.Q3,20.Q4,21.Q1 | 12 |  |  | 0 | Number of recorded events for resource partition ID 12
DC_E_ERBS_EUTRANCELLTDD_V | pmRrcConnReestFailInAdmMsrRpid | 20.Q3,20.Q4,21.Q1 | 13 |  |  | 0 | Number of recorded events for resource partition ID 13
DC_E_ERBS_EUTRANCELLTDD_V | pmRrcConnReestFailInAdmMsrRpid | 20.Q3,20.Q4,21.Q1 | 14 |  |  | 0 | Number of recorded events for resource partition ID 14
DC_E_ERBS_EUTRANCELLTDD_V | pmRrcConnReestFailInAdmMsrRpid | 20.Q3,20.Q4,21.Q1 | 15 |  |  | 0 | Number of recorded events for resource partition ID 15
DC_E_ERBS_EUTRANCELLTDD_V | pmRrcConnReestFailInAdmMsrRpid | 20.Q3,20.Q4,21.Q1 | 16 |  |  | 0 | Number of recorded events for resource partition ID 16
DC_E_ERBS_EUTRANCELLTDD_V | pmRrcConnReestFailInAdmMsrRpid | 20.Q3,20.Q4,21.Q1 | 17 |  |  | 0 | Number of recorded events for resource partition ID 17
DC_E_ERBS_EUTRANCELLTDD_V | pmRrcConnReestFailInAdmMsrRpid | 20.Q3,20.Q4,21.Q1 | 18 |  |  | 0 | Number of recorded events for resource partition ID 18
DC_E_ERBS_EUTRANCELLTDD_V | pmRrcConnReestFailInAdmMsrRpid | 20.Q3,20.Q4,21.Q1 | 19 |  |  | 0 | Number of recorded events for resource partition ID 19
DC_E_ERBS_EUTRANCELLTDD_V | pmRrcConnReestFailInAdmMsrRpid | 20.Q3,20.Q4,21.Q1 | 20 |  |  | 0 | Number of recorded events for resource partition ID 20
DC_E_ERBS_EUTRANCELLTDD_V | pmRrcConnReestFailInAdmMsrRpid | 20.Q3,20.Q4,21.Q1 | 21 |  |  | 0 | Number of recorded events for resource partition ID 21
DC_E_ERBS_EUTRANCELLTDD_V | pmRrcConnReestFailInAdmMsrRpid | 20.Q3,20.Q4,21.Q1 | 22 |  |  | 0 | Number of recorded events for resource partition ID 22
DC_E_ERBS_EUTRANCELLTDD_V | pmRrcConnReestFailInAdmMsrRpid | 20.Q3,20.Q4,21.Q1 | 23 |  |  | 0 | Number of recorded events for resource partition ID 23
DC_E_ERBS_EUTRANCELLTDD_V | pmRrcConnReestFailInAdmMsrRpid | 20.Q3,20.Q4,21.Q1 | 24 |  |  | 0 | Number of recorded events for resource partition ID 24
DC_E_ERBS_NBIOTCELL_V | pmRaFailSrCe | 20.Q3,20.Q4,21.Q1 | 0 |  |  | 0 | CE level = 0
DC_E_ERBS_NBIOTCELL_V | pmRaFailSrCe | 20.Q3,20.Q4,21.Q1 | 1 |  |  | 0 | CE level = 1
DC_E_ERBS_NBIOTCELL_V | pmRaFailSrCe | 20.Q3,20.Q4,21.Q1 | 2 |  |  | 0 | CE level = 2
DC_E_ERBS_NBIOTCELL_V | pmRaMsg4HarqAckDistr | 20.Q3,20.Q4,21.Q1 | 0 |  |  | 0 | For UEs with measurement reporting in Msg3
DC_E_ERBS_NBIOTCELL_V | pmRaMsg4HarqAckDistr | 20.Q3,20.Q4,21.Q1 | 1 |  |  | 0 | For UEs with no measurement reporting in Msg3
DC_E_ERBS_NBIOTCELL_V | pmRaMsg4HarqDtxDistr | 20.Q3,20.Q4,21.Q1 | 0 |  |  | 0 | For UEs with measurement reporting in Msg3
DC_E_ERBS_NBIOTCELL_V | pmRaMsg4HarqDtxDistr | 20.Q3,20.Q4,21.Q1 | 1 |  |  | 0 | For UEs with no measurement reporting in Msg3
DC_E_ERBS_NBIOTCELL_V | pmRaMsg4HarqFailDistr | 20.Q3,20.Q4,21.Q1 | 0 |  |  | 0 | For UEs with measurement reporting in Msg3
DC_E_ERBS_NBIOTCELL_V | pmRaMsg4HarqFailDistr | 20.Q3,20.Q4,21.Q1 | 1 |  |  | 0 | For UEs with no measurement reporting in Msg3
DC_E_ERBS_NBIOTCELL_V | pmRaMsg4HarqNackDistr | 20.Q3,20.Q4,21.Q1 | 0 |  |  | 0 | For UEs with measurement reporting in Msg3
DC_E_ERBS_NBIOTCELL_V | pmRaMsg4HarqNackDistr | 20.Q3,20.Q4,21.Q1 | 1 |  |  | 0 | For UEs with no measurement reporting in Msg3
DC_E_ERBS_NBIOTCELL_V | pmRaMsg5HarqDtxDistr | 20.Q3,20.Q4,21.Q1 | 0 |  |  | 0 | For UEs with measurement reporting in Msg3
DC_E_ERBS_NBIOTCELL_V | pmRaMsg5HarqDtxDistr | 20.Q3,20.Q4,21.Q1 | 1 |  |  | 0 | For UEs with no measurement reporting in Msg3
DC_E_ERBS_NBIOTCELL_V | pmRrcConnRelDeliveryFailCe | 20.Q3,20.Q4,21.Q1 | 0 |  |  | 0 | CE level = 0
DC_E_ERBS_NBIOTCELL_V | pmRrcConnRelDeliveryFailCe | 20.Q3,20.Q4,21.Q1 | 1 |  |  | 0 | CE level = 1
DC_E_ERBS_NBIOTCELL_V | pmRrcConnRelDeliveryFailCe | 20.Q3,20.Q4,21.Q1 | 2 |  |  | 0 | CE level = 2
DC_E_ERBS_NBIOTCELL_V | pmUeMeasCqiMsg3Ce0Distr | 20.Q3,20.Q4,21.Q1 | 0 |  |  | 0 | r1
DC_E_ERBS_NBIOTCELL_V | pmUeMeasCqiMsg3Ce0Distr | 20.Q3,20.Q4,21.Q1 | 1 |  |  | 0 | r2
DC_E_ERBS_NBIOTCELL_V | pmUeMeasCqiMsg3Ce0Distr | 20.Q3,20.Q4,21.Q1 | 2 |  |  | 0 | r4
DC_E_ERBS_NBIOTCELL_V | pmUeMeasCqiMsg3Ce0Distr | 20.Q3,20.Q4,21.Q1 | 3 |  |  | 0 | r8
DC_E_ERBS_NBIOTCELL_V | pmUeMeasCqiMsg3Ce0Distr | 20.Q3,20.Q4,21.Q1 | 4 |  |  | 0 | r16
DC_E_ERBS_NBIOTCELL_V | pmUeMeasCqiMsg3Ce0Distr | 20.Q3,20.Q4,21.Q1 | 5 |  |  | 0 | r32
DC_E_ERBS_NBIOTCELL_V | pmUeMeasCqiMsg3Ce0Distr | 20.Q3,20.Q4,21.Q1 | 6 |  |  | 0 | r64
DC_E_ERBS_NBIOTCELL_V | pmUeMeasCqiMsg3Ce1Distr | 20.Q3,20.Q4,21.Q1 | 0 |  |  | 0 | r1
DC_E_ERBS_NBIOTCELL_V | pmUeMeasCqiMsg3Ce1Distr | 20.Q3,20.Q4,21.Q1 | 1 |  |  | 0 | r2
DC_E_ERBS_NBIOTCELL_V | pmUeMeasCqiMsg3Ce1Distr | 20.Q3,20.Q4,21.Q1 | 2 |  |  | 0 | r4
DC_E_ERBS_NBIOTCELL_V | pmUeMeasCqiMsg3Ce1Distr | 20.Q3,20.Q4,21.Q1 | 3 |  |  | 0 | r8
DC_E_ERBS_NBIOTCELL_V | pmUeMeasCqiMsg3Ce1Distr | 20.Q3,20.Q4,21.Q1 | 4 |  |  | 0 | r16
DC_E_ERBS_NBIOTCELL_V | pmUeMeasCqiMsg3Ce1Distr | 20.Q3,20.Q4,21.Q1 | 5 |  |  | 0 | r32
DC_E_ERBS_NBIOTCELL_V | pmUeMeasCqiMsg3Ce1Distr | 20.Q3,20.Q4,21.Q1 | 6 |  |  | 0 | r64
DC_E_ERBS_NBIOTCELL_V | pmUeMeasCqiMsg3Ce1Distr | 20.Q3,20.Q4,21.Q1 | 7 |  |  | 0 | r128
DC_E_ERBS_NBIOTCELL_V | pmUeMeasCqiMsg3Ce1Distr | 20.Q3,20.Q4,21.Q1 | 8 |  |  | 0 | r256
DC_E_ERBS_NBIOTCELL_V | pmUeMeasCqiMsg3Ce1Distr | 20.Q3,20.Q4,21.Q1 | 9 |  |  | 0 | r512
DC_E_ERBS_NBIOTCELL_V | pmUeMeasCqiMsg3Ce1Distr | 20.Q3,20.Q4,21.Q1 | 10 |  |  | 0 | r1024
DC_E_ERBS_NBIOTCELL_V | pmUeMeasCqiMsg3Ce1Distr | 20.Q3,20.Q4,21.Q1 | 11 |  |  | 0 | r2048
DC_E_ERBS_NBIOTCELL_V | pmUeMeasCqiMsg3Ce2Distr | 20.Q3,20.Q4,21.Q1 | 0 |  |  | 0 | r1
DC_E_ERBS_NBIOTCELL_V | pmUeMeasCqiMsg3Ce2Distr | 20.Q3,20.Q4,21.Q1 | 1 |  |  | 0 | r2
DC_E_ERBS_NBIOTCELL_V | pmUeMeasCqiMsg3Ce2Distr | 20.Q3,20.Q4,21.Q1 | 2 |  |  | 0 | r4
DC_E_ERBS_NBIOTCELL_V | pmUeMeasCqiMsg3Ce2Distr | 20.Q3,20.Q4,21.Q1 | 3 |  |  | 0 | r8
DC_E_ERBS_NBIOTCELL_V | pmUeMeasCqiMsg3Ce2Distr | 20.Q3,20.Q4,21.Q1 | 4 |  |  | 0 | r16
DC_E_ERBS_NBIOTCELL_V | pmUeMeasCqiMsg3Ce2Distr | 20.Q3,20.Q4,21.Q1 | 5 |  |  | 0 | r32
DC_E_ERBS_NBIOTCELL_V | pmUeMeasCqiMsg3Ce2Distr | 20.Q3,20.Q4,21.Q1 | 6 |  |  | 0 | r64
DC_E_ERBS_NBIOTCELL_V | pmUeMeasCqiMsg3Ce2Distr | 20.Q3,20.Q4,21.Q1 | 7 |  |  | 0 | r128
DC_E_ERBS_NBIOTCELL_V | pmUeMeasCqiMsg3Ce2Distr | 20.Q3,20.Q4,21.Q1 | 8 |  |  | 0 | r256
DC_E_ERBS_NBIOTCELL_V | pmUeMeasCqiMsg3Ce2Distr | 20.Q3,20.Q4,21.Q1 | 9 |  |  | 0 | r512
DC_E_ERBS_NBIOTCELL_V | pmUeMeasCqiMsg3Ce2Distr | 20.Q3,20.Q4,21.Q1 | 10 |  |  | 0 | r1024
DC_E_ERBS_NBIOTCELL_V | pmUeMeasCqiMsg3Ce2Distr | 20.Q3,20.Q4,21.Q1 | 11 |  |  | 0 | r2048
DC_E_ERBS_NBIOTCELL_V | pmUeMeasNrsrpMsg5Distr | 20.Q3,20.Q4,21.Q1 | 0 |  | <-140 | 0 | dBm
DC_E_ERBS_NBIOTCELL_V | pmUeMeasNrsrpMsg5Distr | 20.Q3,20.Q4,21.Q1 | 1 | -140 | <-130 | 0 | dBm
DC_E_ERBS_NBIOTCELL_V | pmUeMeasNrsrpMsg5Distr | 20.Q3,20.Q4,21.Q1 | 2 | -130 | <-120 | 0 | dBm
DC_E_ERBS_NBIOTCELL_V | pmUeMeasNrsrpMsg5Distr | 20.Q3,20.Q4,21.Q1 | 3 | -120 | <-110 | 0 | dBm
DC_E_ERBS_NBIOTCELL_V | pmUeMeasNrsrpMsg5Distr | 20.Q3,20.Q4,21.Q1 | 4 | -110 | <-100 | 0 | dBm
DC_E_ERBS_NBIOTCELL_V | pmUeMeasNrsrpMsg5Distr | 20.Q3,20.Q4,21.Q1 | 5 | -100 | <-90 | 0 | dBm
DC_E_ERBS_NBIOTCELL_V | pmUeMeasNrsrpMsg5Distr | 20.Q3,20.Q4,21.Q1 | 6 | -90 | <-80 | 0 | dBm
DC_E_ERBS_NBIOTCELL_V | pmUeMeasNrsrpMsg5Distr | 20.Q3,20.Q4,21.Q1 | 7 | >=-80 |  | 0 | dBm
DC_E_ERBS_NBIOTCELL_V | pmUeMeasNrsrqMsg5Distr | 20.Q3,20.Q4,21.Q1 | 0 |  | <-33 | 0 | dB
DC_E_ERBS_NBIOTCELL_V | pmUeMeasNrsrqMsg5Distr | 20.Q3,20.Q4,21.Q1 | 1 | -33 | <-28 | 0 | dB
DC_E_ERBS_NBIOTCELL_V | pmUeMeasNrsrqMsg5Distr | 20.Q3,20.Q4,21.Q1 | 2 | -28 | <-23 | 0 | dB
DC_E_ERBS_NBIOTCELL_V | pmUeMeasNrsrqMsg5Distr | 20.Q3,20.Q4,21.Q1 | 3 | -23 | <-18 | 0 | dB
DC_E_ERBS_NBIOTCELL_V | pmUeMeasNrsrqMsg5Distr | 20.Q3,20.Q4,21.Q1 | 4 | -18 | <-13 | 0 | dB
DC_E_ERBS_NBIOTCELL_V | pmUeMeasNrsrqMsg5Distr | 20.Q3,20.Q4,21.Q1 | 5 | -13 | <-8 | 0 | dB
DC_E_ERBS_NBIOTCELL_V | pmUeMeasNrsrqMsg5Distr | 20.Q3,20.Q4,21.Q1 | 6 | -8 | <-3 | 0 | dB
DC_E_ERBS_NBIOTCELL_V | pmUeMeasNrsrqMsg5Distr | 20.Q3,20.Q4,21.Q1 | 7 | >=-3 |  | 0 | dB
DC_E_ERBS_EVENTS_EUTRANCELLFDD_V | pmEbsRbsErabRelAbnormalMmeActQci | L18.Q2,18.Q2,L18.Q3,18.Q3,L18.Q4,18.Q4,L19.Q1,19.Q1,L19.Q2,19.Q2,L19.Q3,19.Q3,L19.Q4,19.Q4,L20.Q1,20.Q1,20.Q2,20.Q3,20.Q4,21.Q1 | 0 |  |  | 0 | N/A
DC_E_ERBS_EVENTS_EUTRANCELLFDD_V | pmEbsRbsErabRelAbnormalMmeActQci | L18.Q2,18.Q2,L18.Q3,18.Q3,L18.Q4,18.Q4,L19.Q1,19.Q1,L19.Q2,19.Q2,L19.Q3,19.Q3,L19.Q4,19.Q4,L20.Q1,20.Q1,20.Q2,20.Q3,20.Q4,21.Q1 | 1 |  |  | 0 | Abnormal active E-RAB releases for E-RABs with QCI 1
DC_E_ERBS_EVENTS_EUTRANCELLFDD_V | pmEbsRbsErabRelAbnormalMmeActQci | L18.Q2,18.Q2,L18.Q3,18.Q3,L18.Q4,18.Q4,L19.Q1,19.Q1,L19.Q2,19.Q2,L19.Q3,19.Q3,L19.Q4,19.Q4,L20.Q1,20.Q1,20.Q2,20.Q3,20.Q4,21.Q1 | 2 |  |  | 0 | Abnormal active E-RAB releases for E-RABs with QCI 2
DC_E_ERBS_EVENTS_EUTRANCELLFDD_V | pmEbsRbsErabRelAbnormalMmeActQci | L18.Q2,18.Q2,L18.Q3,18.Q3,L18.Q4,18.Q4,L19.Q1,19.Q1,L19.Q2,19.Q2,L19.Q3,19.Q3,L19.Q4,19.Q4,L20.Q1,20.Q1,20.Q2,20.Q3,20.Q4,21.Q1 | 3 |  |  | 0 | Abnormal active E-RAB releases for E-RABs with QCI 3
DC_E_ERBS_EVENTS_EUTRANCELLFDD_V | pmEbsRbsErabRelAbnormalMmeActQci | L18.Q2,18.Q2,L18.Q3,18.Q3,L18.Q4,18.Q4,L19.Q1,19.Q1,L19.Q2,19.Q2,L19.Q3,19.Q3,L19.Q4,19.Q4,L20.Q1,20.Q1,20.Q2,20.Q3,20.Q4,21.Q1 | 4 |  |  | 0 | Abnormal active E-RAB releases for E-RABs with QCI 4
DC_E_ERBS_EVENTS_EUTRANCELLFDD_V | pmEbsRbsErabRelAbnormalMmeActQci | L18.Q2,18.Q2,L18.Q3,18.Q3,L18.Q4,18.Q4,L19.Q1,19.Q1,L19.Q2,19.Q2,L19.Q3,19.Q3,L19.Q4,19.Q4,L20.Q1,20.Q1,20.Q2,20.Q3,20.Q4,21.Q1 | 5 |  |  | 0 | Abnormal active E-RAB releases for E-RABs with QCI 5
DC_E_ERBS_EVENTS_EUTRANCELLFDD_V | pmEbsRbsErabRelAbnormalMmeActQci | L18.Q2,18.Q2,L18.Q3,18.Q3,L18.Q4,18.Q4,L19.Q1,19.Q1,L19.Q2,19.Q2,L19.Q3,19.Q3,L19.Q4,19.Q4,L20.Q1,20.Q1,20.Q2,20.Q3,20.Q4,21.Q1 | 6 |  |  | 0 | Abnormal active E-RAB releases for E-RABs with QCI 6
DC_E_ERBS_EVENTS_EUTRANCELLFDD_V | pmEbsRbsErabRelAbnormalMmeActQci | L18.Q2,18.Q2,L18.Q3,18.Q3,L18.Q4,18.Q4,L19.Q1,19.Q1,L19.Q2,19.Q2,L19.Q3,19.Q3,L19.Q4,19.Q4,L20.Q1,20.Q1,20.Q2,20.Q3,20.Q4,21.Q1 | 7 |  |  | 0 | Abnormal active E-RAB releases for E-RABs with QCI 7
DC_E_ERBS_EVENTS_EUTRANCELLFDD_V | pmEbsRbsErabRelAbnormalMmeActQci | L18.Q2,18.Q2,L18.Q3,18.Q3,L18.Q4,18.Q4,L19.Q1,19.Q1,L19.Q2,19.Q2,L19.Q3,19.Q3,L19.Q4,19.Q4,L20.Q1,20.Q1,20.Q2,20.Q3,20.Q4,21.Q1 | 8 |  |  | 0 | Abnormal active E-RAB releases for E-RABs with QCI 8
DC_E_ERBS_EVENTS_EUTRANCELLFDD_V | pmEbsRbsErabRelAbnormalMmeActQci | L18.Q2,18.Q2,L18.Q3,18.Q3,L18.Q4,18.Q4,L19.Q1,19.Q1,L19.Q2,19.Q2,L19.Q3,19.Q3,L19.Q4,19.Q4,L20.Q1,20.Q1,20.Q2,20.Q3,20.Q4,21.Q1 | 9 |  |  | 0 | Abnormal active E-RAB releases for E-RABs with QCI 9
DC_E_ERBS_EVENTS_EUTRANCELLFDD_V | pmEbsRbsErabRelAbnormalMmeActQci | L18.Q2,18.Q2,L18.Q3,18.Q3,L18.Q4,18.Q4,L19.Q1,19.Q1,L19.Q2,19.Q2,L19.Q3,19.Q3,L19.Q4,19.Q4,L20.Q1,20.Q1,20.Q2,20.Q3,20.Q4,21.Q1 | 10 |  |  | 0 | Abnormal active E-RAB releases for E-RABs with QCI 10
DC_E_ERBS_EVENTS_EUTRANCELLFDD_V | pmEbsRbsErabRelAbnormalMmeActQci | L18.Q2,18.Q2,L18.Q3,18.Q3,L18.Q4,18.Q4,L19.Q1,19.Q1,L19.Q2,19.Q2,L19.Q3,19.Q3,L19.Q4,19.Q4,L20.Q1,20.Q1,20.Q2,20.Q3,20.Q4,21.Q1 | 11 |  |  | 0 | Abnormal active E-RAB releases for E-RABs with QCI 11
DC_E_ERBS_EVENTS_EUTRANCELLFDD_V | pmEbsRbsErabRelAbnormalMmeActQci | L18.Q2,18.Q2,L18.Q3,18.Q3,L18.Q4,18.Q4,L19.Q1,19.Q1,L19.Q2,19.Q2,L19.Q3,19.Q3,L19.Q4,19.Q4,L20.Q1,20.Q1,20.Q2,20.Q3,20.Q4,21.Q1 | 12 |  |  | 0 | Abnormal active E-RAB releases for E-RABs with QCI 12
DC_E_ERBS_EVENTS_EUTRANCELLFDD_V | pmEbsRbsErabRelAbnormalMmeActQci | L18.Q2,18.Q2,L18.Q3,18.Q3,L18.Q4,18.Q4,L19.Q1,19.Q1,L19.Q2,19.Q2,L19.Q3,19.Q3,L19.Q4,19.Q4,L20.Q1,20.Q1,20.Q2,20.Q3,20.Q4,21.Q1 | 13 |  |  | 0 | Abnormal active E-RAB releases for E-RABs with QCI 13
DC_E_ERBS_EVENTS_EUTRANCELLFDD_V | pmEbsRbsErabRelAbnormalMmeActQci | L18.Q2,18.Q2,L18.Q3,18.Q3,L18.Q4,18.Q4,L19.Q1,19.Q1,L19.Q2,19.Q2,L19.Q3,19.Q3,L19.Q4,19.Q4,L20.Q1,20.Q1,20.Q2,20.Q3,20.Q4,21.Q1 | 14 |  |  | 0 | Abnormal active E-RAB releases for E-RABs with QCI 14
DC_E_ERBS_EVENTS_EUTRANCELLFDD_V | pmEbsRbsErabRelAbnormalMmeActQci | L18.Q2,18.Q2,L18.Q3,18.Q3,L18.Q4,18.Q4,L19.Q1,19.Q1,L19.Q2,19.Q2,L19.Q3,19.Q3,L19.Q4,19.Q4,L20.Q1,20.Q1,20.Q2,20.Q3,20.Q4,21.Q1 | 15 |  |  | 0 | Abnormal active E-RAB releases for E-RABs with QCI 15
DC_E_ERBS_EVENTS_EUTRANCELLFDD_V | pmEbsRbsErabRelAbnormalMmeActQci | L18.Q2,18.Q2,L18.Q3,18.Q3,L18.Q4,18.Q4,L19.Q1,19.Q1,L19.Q2,19.Q2,L19.Q3,19.Q3,L19.Q4,19.Q4,L20.Q1,20.Q1,20.Q2,20.Q3,20.Q4,21.Q1 | 16 |  |  | 0 | Abnormal active E-RAB releases for E-RABs with QCI 16
DC_E_ERBS_EVENTS_EUTRANCELLFDD_V | pmEbsRbsErabRelAbnormalMmeActQci | L18.Q2,18.Q2,L18.Q3,18.Q3,L18.Q4,18.Q4,L19.Q1,19.Q1,L19.Q2,19.Q2,L19.Q3,19.Q3,L19.Q4,19.Q4,L20.Q1,20.Q1,20.Q2,20.Q3,20.Q4,21.Q1 | 17 |  |  | 0 | Abnormal active E-RAB releases for E-RABs with QCI 17
DC_E_ERBS_EVENTS_EUTRANCELLFDD_V | pmEbsRbsErabRelAbnormalMmeActQci | L18.Q2,18.Q2,L18.Q3,18.Q3,L18.Q4,18.Q4,L19.Q1,19.Q1,L19.Q2,19.Q2,L19.Q3,19.Q3,L19.Q4,19.Q4,L20.Q1,20.Q1,20.Q2,20.Q3,20.Q4,21.Q1 | 18 |  |  | 0 | Abnormal active E-RAB releases for E-RABs with QCI 18
DC_E_ERBS_EVENTS_EUTRANCELLFDD_V | pmEbsRbsErabRelAbnormalMmeActQci | L18.Q2,18.Q2,L18.Q3,18.Q3,L18.Q4,18.Q4,L19.Q1,19.Q1,L19.Q2,19.Q2,L19.Q3,19.Q3,L19.Q4,19.Q4,L20.Q1,20.Q1,20.Q2,20.Q3,20.Q4,21.Q1 | 19 |  |  | 0 | Abnormal active E-RAB releases for E-RABs with QCI 19
DC_E_ERBS_EVENTS_EUTRANCELLFDD_V | pmEbsRbsErabRelAbnormalMmeActQci | L18.Q2,18.Q2,L18.Q3,18.Q3,L18.Q4,18.Q4,L19.Q1,19.Q1,L19.Q2,19.Q2,L19.Q3,19.Q3,L19.Q4,19.Q4,L20.Q1,20.Q1,20.Q2,20.Q3,20.Q4,21.Q1 | 20 |  |  | 0 | Abnormal active E-RAB releases for E-RABs with QCI 20
DC_E_ERBS_EVENTS_EUTRANCELLFDD_V | pmEbsRbsErabRelAbnormalMmeActQci | L18.Q2,18.Q2,L18.Q3,18.Q3,L18.Q4,18.Q4,L19.Q1,19.Q1,L19.Q2,19.Q2,L19.Q3,19.Q3,L19.Q4,19.Q4,L20.Q1,20.Q1,20.Q2,20.Q3,20.Q4,21.Q1 | 21 |  |  | 0 | Abnormal active E-RAB releases for E-RABs with QCI 21
DC_E_ERBS_EVENTS_EUTRANCELLFDD_V | pmEbsRbsErabRelAbnormalMmeActQci | L18.Q2,18.Q2,L18.Q3,18.Q3,L18.Q4,18.Q4,L19.Q1,19.Q1,L19.Q2,19.Q2,L19.Q3,19.Q3,L19.Q4,19.Q4,L20.Q1,20.Q1,20.Q2,20.Q3,20.Q4,21.Q1 | 22 |  |  | 0 | Abnormal active E-RAB releases for E-RABs with QCI 22
DC_E_ERBS_EVENTS_EUTRANCELLFDD_V | pmEbsRbsErabRelAbnormalMmeActQci | L18.Q2,18.Q2,L18.Q3,18.Q3,L18.Q4,18.Q4,L19.Q1,19.Q1,L19.Q2,19.Q2,L19.Q3,19.Q3,L19.Q4,19.Q4,L20.Q1,20.Q1,20.Q2,20.Q3,20.Q4,21.Q1 | 23 |  |  | 0 | Abnormal active E-RAB releases for E-RABs with QCI 23
DC_E_ERBS_EVENTS_EUTRANCELLFDD_V | pmEbsRbsErabRelAbnormalMmeActQci | L18.Q2,18.Q2,L18.Q3,18.Q3,L18.Q4,18.Q4,L19.Q1,19.Q1,L19.Q2,19.Q2,L19.Q3,19.Q3,L19.Q4,19.Q4,L20.Q1,20.Q1,20.Q2,20.Q3,20.Q4,21.Q1 | 24 |  |  | 0 | Abnormal active E-RAB releases for E-RABs with QCI 24
DC_E_ERBS_EVENTS_EUTRANCELLFDD_V | pmEbsRbsErabRelAbnormalMmeActQci | L18.Q2,18.Q2,L18.Q3,18.Q3,L18.Q4,18.Q4,L19.Q1,19.Q1,L19.Q2,19.Q2,L19.Q3,19.Q3,L19.Q4,19.Q4,L20.Q1,20.Q1,20.Q2,20.Q3,20.Q4,21.Q1 | 25 |  |  | 0 | Abnormal active E-RAB releases for E-RABs with QCI 25
DC_E_ERBS_EVENTS_EUTRANCELLFDD_V | pmEbsRbsErabRelAbnormalMmeActQci | L18.Q2,18.Q2,L18.Q3,18.Q3,L18.Q4,18.Q4,L19.Q1,19.Q1,L19.Q2,19.Q2,L19.Q3,19.Q3,L19.Q4,19.Q4,L20.Q1,20.Q1,20.Q2,20.Q3,20.Q4,21.Q1 | 26 |  |  | 0 | Abnormal active E-RAB releases for E-RABs with QCI 26
DC_E_ERBS_EVENTS_EUTRANCELLFDD_V | pmEbsRbsErabRelAbnormalMmeActQci | L18.Q2,18.Q2,L18.Q3,18.Q3,L18.Q4,18.Q4,L19.Q1,19.Q1,L19.Q2,19.Q2,L19.Q3,19.Q3,L19.Q4,19.Q4,L20.Q1,20.Q1,20.Q2,20.Q3,20.Q4,21.Q1 | 27 |  |  | 0 | Abnormal active E-RAB releases for E-RABs with QCI 27
DC_E_ERBS_EVENTS_EUTRANCELLFDD_V | pmEbsRbsErabRelAbnormalMmeActQci | L18.Q2,18.Q2,L18.Q3,18.Q3,L18.Q4,18.Q4,L19.Q1,19.Q1,L19.Q2,19.Q2,L19.Q3,19.Q3,L19.Q4,19.Q4,L20.Q1,20.Q1,20.Q2,20.Q3,20.Q4,21.Q1 | 28 |  |  | 0 | Abnormal active E-RAB releases for E-RABs with QCI 28
DC_E_ERBS_EVENTS_EUTRANCELLFDD_V | pmEbsRbsErabRelAbnormalMmeActQci | L18.Q2,18.Q2,L18.Q3,18.Q3,L18.Q4,18.Q4,L19.Q1,19.Q1,L19.Q2,19.Q2,L19.Q3,19.Q3,L19.Q4,19.Q4,L20.Q1,20.Q1,20.Q2,20.Q3,20.Q4,21.Q1 | 29 |  |  | 0 | Abnormal active E-RAB releases for E-RABs with QCI 29
DC_E_ERBS_EVENTS_EUTRANCELLFDD_V | pmEbsRbsErabRelAbnormalMmeActQci | L18.Q2,18.Q2,L18.Q3,18.Q3,L18.Q4,18.Q4,L19.Q1,19.Q1,L19.Q2,19.Q2,L19.Q3,19.Q3,L19.Q4,19.Q4,L20.Q1,20.Q1,20.Q2,20.Q3,20.Q4,21.Q1 | 30 |  |  | 0 | Abnormal active E-RAB releases for E-RABs with QCI 30
DC_E_ERBS_EVENTS_EUTRANCELLFDD_V | pmEbsRbsErabRelAbnormalMmeActQci | L18.Q2,18.Q2,L18.Q3,18.Q3,L18.Q4,18.Q4,L19.Q1,19.Q1,L19.Q2,19.Q2,L19.Q3,19.Q3,L19.Q4,19.Q4,L20.Q1,20.Q1,20.Q2,20.Q3,20.Q4,21.Q1 | 31 |  |  | 0 | Abnormal active E-RAB releases for E-RABs with QCI 31
DC_E_ERBS_EVENTS_EUTRANCELLFDD_V | pmEbsRbsErabRelAbnormalMmeActQci | L18.Q2,18.Q2,L18.Q3,18.Q3,L18.Q4,18.Q4,L19.Q1,19.Q1,L19.Q2,19.Q2,L19.Q3,19.Q3,L19.Q4,19.Q4,L20.Q1,20.Q1,20.Q2,20.Q3,20.Q4,21.Q1 | 32 |  |  | 0 | Abnormal active E-RAB releases for E-RABs with QCI 32
DC_E_ERBS_EVENTS_EUTRANCELLFDD_V | pmEbsRbsErabRelAbnormalMmeActQci | L18.Q2,18.Q2,L18.Q3,18.Q3,L18.Q4,18.Q4,L19.Q1,19.Q1,L19.Q2,19.Q2,L19.Q3,19.Q3,L19.Q4,19.Q4,L20.Q1,20.Q1,20.Q2,20.Q3,20.Q4,21.Q1 | 33 |  |  | 0 | Abnormal active E-RAB releases for E-RABs with QCI 33
DC_E_ERBS_EVENTS_EUTRANCELLFDD_V | pmEbsRbsErabRelAbnormalMmeActQci | L18.Q2,18.Q2,L18.Q3,18.Q3,L18.Q4,18.Q4,L19.Q1,19.Q1,L19.Q2,19.Q2,L19.Q3,19.Q3,L19.Q4,19.Q4,L20.Q1,20.Q1,20.Q2,20.Q3,20.Q4,21.Q1 | 34 |  |  | 0 | Abnormal active E-RAB releases for E-RABs with QCI 34
DC_E_ERBS_EVENTS_EUTRANCELLFDD_V | pmEbsRbsErabRelAbnormalMmeActQci | L18.Q2,18.Q2,L18.Q3,18.Q3,L18.Q4,18.Q4,L19.Q1,19.Q1,L19.Q2,19.Q2,L19.Q3,19.Q3,L19.Q4,19.Q4,L20.Q1,20.Q1,20.Q2,20.Q3,20.Q4,21.Q1 | 35 |  |  | 0 | Abnormal active E-RAB releases for E-RABs with QCI 35
DC_E_ERBS_EVENTS_EUTRANCELLFDD_V | pmEbsRbsErabRelAbnormalMmeActQci | L18.Q2,18.Q2,L18.Q3,18.Q3,L18.Q4,18.Q4,L19.Q1,19.Q1,L19.Q2,19.Q2,L19.Q3,19.Q3,L19.Q4,19.Q4,L20.Q1,20.Q1,20.Q2,20.Q3,20.Q4,21.Q1 | 36 |  |  | 0 | Abnormal active E-RAB releases for E-RABs with QCI 36
DC_E_ERBS_EVENTS_EUTRANCELLFDD_V | pmEbsRbsErabRelAbnormalMmeActQci | L18.Q2,18.Q2,L18.Q3,18.Q3,L18.Q4,18.Q4,L19.Q1,19.Q1,L19.Q2,19.Q2,L19.Q3,19.Q3,L19.Q4,19.Q4,L20.Q1,20.Q1,20.Q2,20.Q3,20.Q4,21.Q1 | 37 |  |  | 0 | Abnormal active E-RAB releases for E-RABs with QCI 37
DC_E_ERBS_EVENTS_EUTRANCELLFDD_V | pmEbsRbsErabRelAbnormalMmeActQci | L18.Q2,18.Q2,L18.Q3,18.Q3,L18.Q4,18.Q4,L19.Q1,19.Q1,L19.Q2,19.Q2,L19.Q3,19.Q3,L19.Q4,19.Q4,L20.Q1,20.Q1,20.Q2,20.Q3,20.Q4,21.Q1 | 38 |  |  | 0 | Abnormal active E-RAB releases for E-RABs with QCI 38
DC_E_ERBS_EVENTS_EUTRANCELLFDD_V | pmEbsRbsErabRelAbnormalMmeActQci | L18.Q2,18.Q2,L18.Q3,18.Q3,L18.Q4,18.Q4,L19.Q1,19.Q1,L19.Q2,19.Q2,L19.Q3,19.Q3,L19.Q4,19.Q4,L20.Q1,20.Q1,20.Q2,20.Q3,20.Q4,21.Q1 | 39 |  |  | 0 | Abnormal active E-RAB releases for E-RABs with QCI 39
DC_E_ERBS_EVENTS_EUTRANCELLFDD_V | pmEbsRbsErabRelAbnormalMmeActQci | L18.Q2,18.Q2,L18.Q3,18.Q3,L18.Q4,18.Q4,L19.Q1,19.Q1,L19.Q2,19.Q2,L19.Q3,19.Q3,L19.Q4,19.Q4,L20.Q1,20.Q1,20.Q2,20.Q3,20.Q4,21.Q1 | 40 |  |  | 0 | Abnormal active E-RAB releases for E-RABs with QCI 40
DC_E_ERBS_EVENTS_EUTRANCELLFDD_V | pmEbsRbsErabRelAbnormalMmeActQci | L18.Q2,18.Q2,L18.Q3,18.Q3,L18.Q4,18.Q4,L19.Q1,19.Q1,L19.Q2,19.Q2,L19.Q3,19.Q3,L19.Q4,19.Q4,L20.Q1,20.Q1,20.Q2,20.Q3,20.Q4,21.Q1 | 41 |  |  | 0 | Abnormal active E-RAB releases for E-RABs with QCI 41
DC_E_ERBS_EVENTS_EUTRANCELLFDD_V | pmEbsRbsErabRelAbnormalMmeActQci | L18.Q2,18.Q2,L18.Q3,18.Q3,L18.Q4,18.Q4,L19.Q1,19.Q1,L19.Q2,19.Q2,L19.Q3,19.Q3,L19.Q4,19.Q4,L20.Q1,20.Q1,20.Q2,20.Q3,20.Q4,21.Q1 | 42 |  |  | 0 | Abnormal active E-RAB releases for E-RABs with QCI 42
DC_E_ERBS_EVENTS_EUTRANCELLFDD_V | pmEbsRbsErabRelAbnormalMmeActQci | L18.Q2,18.Q2,L18.Q3,18.Q3,L18.Q4,18.Q4,L19.Q1,19.Q1,L19.Q2,19.Q2,L19.Q3,19.Q3,L19.Q4,19.Q4,L20.Q1,20.Q1,20.Q2,20.Q3,20.Q4,21.Q1 | 43 |  |  | 0 | Abnormal active E-RAB releases for E-RABs with QCI 43
DC_E_ERBS_EVENTS_EUTRANCELLFDD_V | pmEbsRbsErabRelAbnormalMmeActQci | L18.Q2,18.Q2,L18.Q3,18.Q3,L18.Q4,18.Q4,L19.Q1,19.Q1,L19.Q2,19.Q2,L19.Q3,19.Q3,L19.Q4,19.Q4,L20.Q1,20.Q1,20.Q2,20.Q3,20.Q4,21.Q1 | 44 |  |  | 0 | Abnormal active E-RAB releases for E-RABs with QCI 44
DC_E_ERBS_EVENTS_EUTRANCELLFDD_V | pmEbsRbsErabRelAbnormalMmeActQci | L18.Q2,18.Q2,L18.Q3,18.Q3,L18.Q4,18.Q4,L19.Q1,19.Q1,L19.Q2,19.Q2,L19.Q3,19.Q3,L19.Q4,19.Q4,L20.Q1,20.Q1,20.Q2,20.Q3,20.Q4,21.Q1 | 45 |  |  | 0 | Abnormal active E-RAB releases for E-RABs with QCI 45
DC_E_ERBS_EVENTS_EUTRANCELLFDD_V | pmEbsRbsErabRelAbnormalMmeActQci | L18.Q2,18.Q2,L18.Q3,18.Q3,L18.Q4,18.Q4,L19.Q1,19.Q1,L19.Q2,19.Q2,L19.Q3,19.Q3,L19.Q4,19.Q4,L20.Q1,20.Q1,20.Q2,20.Q3,20.Q4,21.Q1 | 46 |  |  | 0 | Abnormal active E-RAB releases for E-RABs with QCI 46
DC_E_ERBS_EVENTS_EUTRANCELLFDD_V | pmEbsRbsErabRelAbnormalMmeActQci | L18.Q2,18.Q2,L18.Q3,18.Q3,L18.Q4,18.Q4,L19.Q1,19.Q1,L19.Q2,19.Q2,L19.Q3,19.Q3,L19.Q4,19.Q4,L20.Q1,20.Q1,20.Q2,20.Q3,20.Q4,21.Q1 | 47 |  |  | 0 | Abnormal active E-RAB releases for E-RABs with QCI 47
DC_E_ERBS_EVENTS_EUTRANCELLFDD_V | pmEbsRbsErabRelAbnormalMmeActQci | L18.Q2,18.Q2,L18.Q3,18.Q3,L18.Q4,18.Q4,L19.Q1,19.Q1,L19.Q2,19.Q2,L19.Q3,19.Q3,L19.Q4,19.Q4,L20.Q1,20.Q1,20.Q2,20.Q3,20.Q4,21.Q1 | 48 |  |  | 0 | Abnormal active E-RAB releases for E-RABs with QCI 48
DC_E_ERBS_EVENTS_EUTRANCELLFDD_V | pmEbsRbsErabRelAbnormalMmeActQci | L18.Q2,18.Q2,L18.Q3,18.Q3,L18.Q4,18.Q4,L19.Q1,19.Q1,L19.Q2,19.Q2,L19.Q3,19.Q3,L19.Q4,19.Q4,L20.Q1,20.Q1,20.Q2,20.Q3,20.Q4,21.Q1 | 49 |  |  | 0 | Abnormal active E-RAB releases for E-RABs with QCI 49
DC_E_ERBS_EVENTS_EUTRANCELLFDD_V | pmEbsRbsErabRelAbnormalMmeActQci | L18.Q2,18.Q2,L18.Q3,18.Q3,L18.Q4,18.Q4,L19.Q1,19.Q1,L19.Q2,19.Q2,L19.Q3,19.Q3,L19.Q4,19.Q4,L20.Q1,20.Q1,20.Q2,20.Q3,20.Q4,21.Q1 | 50 |  |  | 0 | Abnormal active E-RAB releases for E-RABs with QCI 50
DC_E_ERBS_EVENTS_EUTRANCELLFDD_V | pmEbsRbsErabRelAbnormalMmeActQci | L18.Q2,18.Q2,L18.Q3,18.Q3,L18.Q4,18.Q4,L19.Q1,19.Q1,L19.Q2,19.Q2,L19.Q3,19.Q3,L19.Q4,19.Q4,L20.Q1,20.Q1,20.Q2,20.Q3,20.Q4,21.Q1 | 51 |  |  | 0 | Abnormal active E-RAB releases for E-RABs with QCI 51
DC_E_ERBS_EVENTS_EUTRANCELLFDD_V | pmEbsRbsErabRelAbnormalMmeActQci | L18.Q2,18.Q2,L18.Q3,18.Q3,L18.Q4,18.Q4,L19.Q1,19.Q1,L19.Q2,19.Q2,L19.Q3,19.Q3,L19.Q4,19.Q4,L20.Q1,20.Q1,20.Q2,20.Q3,20.Q4,21.Q1 | 52 |  |  | 0 | Abnormal active E-RAB releases for E-RABs with QCI 52
DC_E_ERBS_EVENTS_EUTRANCELLFDD_V | pmEbsRbsErabRelAbnormalMmeActQci | L18.Q2,18.Q2,L18.Q3,18.Q3,L18.Q4,18.Q4,L19.Q1,19.Q1,L19.Q2,19.Q2,L19.Q3,19.Q3,L19.Q4,19.Q4,L20.Q1,20.Q1,20.Q2,20.Q3,20.Q4,21.Q1 | 53 |  |  | 0 | Abnormal active E-RAB releases for E-RABs with QCI 53
DC_E_ERBS_EVENTS_EUTRANCELLFDD_V | pmEbsRbsErabRelAbnormalMmeActQci | L18.Q2,18.Q2,L18.Q3,18.Q3,L18.Q4,18.Q4,L19.Q1,19.Q1,L19.Q2,19.Q2,L19.Q3,19.Q3,L19.Q4,19.Q4,L20.Q1,20.Q1,20.Q2,20.Q3,20.Q4,21.Q1 | 54 |  |  | 0 | Abnormal active E-RAB releases for E-RABs with QCI 54
DC_E_ERBS_EVENTS_EUTRANCELLFDD_V | pmEbsRbsErabRelAbnormalMmeActQci | L18.Q2,18.Q2,L18.Q3,18.Q3,L18.Q4,18.Q4,L19.Q1,19.Q1,L19.Q2,19.Q2,L19.Q3,19.Q3,L19.Q4,19.Q4,L20.Q1,20.Q1,20.Q2,20.Q3,20.Q4,21.Q1 | 55 |  |  | 0 | Abnormal active E-RAB releases for E-RABs with QCI 55
DC_E_ERBS_EVENTS_EUTRANCELLFDD_V | pmEbsRbsErabRelAbnormalMmeActQci | L18.Q2,18.Q2,L18.Q3,18.Q3,L18.Q4,18.Q4,L19.Q1,19.Q1,L19.Q2,19.Q2,L19.Q3,19.Q3,L19.Q4,19.Q4,L20.Q1,20.Q1,20.Q2,20.Q3,20.Q4,21.Q1 | 56 |  |  | 0 | Abnormal active E-RAB releases for E-RABs with QCI 56
DC_E_ERBS_EVENTS_EUTRANCELLFDD_V | pmEbsRbsErabRelAbnormalMmeActQci | L18.Q2,18.Q2,L18.Q3,18.Q3,L18.Q4,18.Q4,L19.Q1,19.Q1,L19.Q2,19.Q2,L19.Q3,19.Q3,L19.Q4,19.Q4,L20.Q1,20.Q1,20.Q2,20.Q3,20.Q4,21.Q1 | 57 |  |  | 0 | Abnormal active E-RAB releases for E-RABs with QCI 57
DC_E_ERBS_EVENTS_EUTRANCELLFDD_V | pmEbsRbsErabRelAbnormalMmeActQci | L18.Q2,18.Q2,L18.Q3,18.Q3,L18.Q4,18.Q4,L19.Q1,19.Q1,L19.Q2,19.Q2,L19.Q3,19.Q3,L19.Q4,19.Q4,L20.Q1,20.Q1,20.Q2,20.Q3,20.Q4,21.Q1 | 58 |  |  | 0 | Abnormal active E-RAB releases for E-RABs with QCI 58
DC_E_ERBS_EVENTS_EUTRANCELLFDD_V | pmEbsRbsErabRelAbnormalMmeActQci | L18.Q2,18.Q2,L18.Q3,18.Q3,L18.Q4,18.Q4,L19.Q1,19.Q1,L19.Q2,19.Q2,L19.Q3,19.Q3,L19.Q4,19.Q4,L20.Q1,20.Q1,20.Q2,20.Q3,20.Q4,21.Q1 | 59 |  |  | 0 | Abnormal active E-RAB releases for E-RABs with QCI 59
DC_E_ERBS_EVENTS_EUTRANCELLFDD_V | pmEbsRbsErabRelAbnormalMmeActQci | L18.Q2,18.Q2,L18.Q3,18.Q3,L18.Q4,18.Q4,L19.Q1,19.Q1,L19.Q2,19.Q2,L19.Q3,19.Q3,L19.Q4,19.Q4,L20.Q1,20.Q1,20.Q2,20.Q3,20.Q4,21.Q1 | 60 |  |  | 0 | Abnormal active E-RAB releases for E-RABs with QCI 60
DC_E_ERBS_EVENTS_EUTRANCELLFDD_V | pmEbsRbsErabRelAbnormalMmeActQci | L18.Q2,18.Q2,L18.Q3,18.Q3,L18.Q4,18.Q4,L19.Q1,19.Q1,L19.Q2,19.Q2,L19.Q3,19.Q3,L19.Q4,19.Q4,L20.Q1,20.Q1,20.Q2,20.Q3,20.Q4,21.Q1 | 61 |  |  | 0 | Abnormal active E-RAB releases for E-RABs with QCI 61
DC_E_ERBS_EVENTS_EUTRANCELLFDD_V | pmEbsRbsErabRelAbnormalMmeActQci | L18.Q2,18.Q2,L18.Q3,18.Q3,L18.Q4,18.Q4,L19.Q1,19.Q1,L19.Q2,19.Q2,L19.Q3,19.Q3,L19.Q4,19.Q4,L20.Q1,20.Q1,20.Q2,20.Q3,20.Q4,21.Q1 | 62 |  |  | 0 | Abnormal active E-RAB releases for E-RABs with QCI 62
DC_E_ERBS_EVENTS_EUTRANCELLFDD_V | pmEbsRbsErabRelAbnormalMmeActQci | L18.Q2,18.Q2,L18.Q3,18.Q3,L18.Q4,18.Q4,L19.Q1,19.Q1,L19.Q2,19.Q2,L19.Q3,19.Q3,L19.Q4,19.Q4,L20.Q1,20.Q1,20.Q2,20.Q3,20.Q4,21.Q1 | 63 |  |  | 0 | Abnormal active E-RAB releases for E-RABs with QCI 63
DC_E_ERBS_EVENTS_EUTRANCELLFDD_V | pmEbsRbsErabRelAbnormalMmeActQci | L18.Q2,18.Q2,L18.Q3,18.Q3,L18.Q4,18.Q4,L19.Q1,19.Q1,L19.Q2,19.Q2,L19.Q3,19.Q3,L19.Q4,19.Q4,L20.Q1,20.Q1,20.Q2,20.Q3,20.Q4,21.Q1 | 64 |  |  | 0 | Abnormal active E-RAB releases for E-RABs with QCI 64
DC_E_ERBS_EVENTS_EUTRANCELLFDD_V | pmEbsRbsErabRelAbnormalMmeActQci | L18.Q2,18.Q2,L18.Q3,18.Q3,L18.Q4,18.Q4,L19.Q1,19.Q1,L19.Q2,19.Q2,L19.Q3,19.Q3,L19.Q4,19.Q4,L20.Q1,20.Q1,20.Q2,20.Q3,20.Q4,21.Q1 | 65 |  |  | 0 | Abnormal active E-RAB releases for E-RABs with QCI 65
DC_E_ERBS_EVENTS_EUTRANCELLFDD_V | pmEbsRbsErabRelAbnormalMmeActQci | L18.Q2,18.Q2,L18.Q3,18.Q3,L18.Q4,18.Q4,L19.Q1,19.Q1,L19.Q2,19.Q2,L19.Q3,19.Q3,L19.Q4,19.Q4,L20.Q1,20.Q1,20.Q2,20.Q3,20.Q4,21.Q1 | 66 |  |  | 0 | Abnormal active E-RAB releases for E-RABs with QCI 66
DC_E_ERBS_EVENTS_EUTRANCELLFDD_V | pmEbsRbsErabRelAbnormalMmeActQci | L18.Q2,18.Q2,L18.Q3,18.Q3,L18.Q4,18.Q4,L19.Q1,19.Q1,L19.Q2,19.Q2,L19.Q3,19.Q3,L19.Q4,19.Q4,L20.Q1,20.Q1,20.Q2,20.Q3,20.Q4,21.Q1 | 67 |  |  | 0 | Abnormal active E-RAB releases for E-RABs with QCI 67
DC_E_ERBS_EVENTS_EUTRANCELLFDD_V | pmEbsRbsErabRelAbnormalMmeActQci | L18.Q2,18.Q2,L18.Q3,18.Q3,L18.Q4,18.Q4,L19.Q1,19.Q1,L19.Q2,19.Q2,L19.Q3,19.Q3,L19.Q4,19.Q4,L20.Q1,20.Q1,20.Q2,20.Q3,20.Q4,21.Q1 | 68 |  |  | 0 | Abnormal active E-RAB releases for E-RABs with QCI 68
DC_E_ERBS_EVENTS_EUTRANCELLFDD_V | pmEbsRbsErabRelAbnormalMmeActQci | L18.Q2,18.Q2,L18.Q3,18.Q3,L18.Q4,18.Q4,L19.Q1,19.Q1,L19.Q2,19.Q2,L19.Q3,19.Q3,L19.Q4,19.Q4,L20.Q1,20.Q1,20.Q2,20.Q3,20.Q4,21.Q1 | 69 |  |  | 0 | Abnormal active E-RAB releases for E-RABs with QCI 69
DC_E_ERBS_EVENTS_EUTRANCELLFDD_V | pmEbsRbsErabRelAbnormalMmeActQci | L18.Q2,18.Q2,L18.Q3,18.Q3,L18.Q4,18.Q4,L19.Q1,19.Q1,L19.Q2,19.Q2,L19.Q3,19.Q3,L19.Q4,19.Q4,L20.Q1,20.Q1,20.Q2,20.Q3,20.Q4,21.Q1 | 70 |  |  | 0 | Abnormal active E-RAB releases for E-RABs with QCI 70
DC_E_ERBS_EVENTS_EUTRANCELLFDD_V | pmEbsRbsErabRelAbnormalMmeActQci | L18.Q2,18.Q2,L18.Q3,18.Q3,L18.Q4,18.Q4,L19.Q1,19.Q1,L19.Q2,19.Q2,L19.Q3,19.Q3,L19.Q4,19.Q4,L20.Q1,20.Q1,20.Q2,20.Q3,20.Q4,21.Q1 | 71 |  |  | 0 | Abnormal active E-RAB releases for E-RABs with QCI 71
DC_E_ERBS_EVENTS_EUTRANCELLFDD_V | pmEbsRbsErabRelAbnormalMmeActQci | L18.Q2,18.Q2,L18.Q3,18.Q3,L18.Q4,18.Q4,L19.Q1,19.Q1,L19.Q2,19.Q2,L19.Q3,19.Q3,L19.Q4,19.Q4,L20.Q1,20.Q1,20.Q2,20.Q3,20.Q4,21.Q1 | 72 |  |  | 0 | Abnormal active E-RAB releases for E-RABs with QCI 72
DC_E_ERBS_EVENTS_EUTRANCELLFDD_V | pmEbsRbsErabRelAbnormalMmeActQci | L18.Q2,18.Q2,L18.Q3,18.Q3,L18.Q4,18.Q4,L19.Q1,19.Q1,L19.Q2,19.Q2,L19.Q3,19.Q3,L19.Q4,19.Q4,L20.Q1,20.Q1,20.Q2,20.Q3,20.Q4,21.Q1 | 73 |  |  | 0 | Abnormal active E-RAB releases for E-RABs with QCI 73
DC_E_ERBS_EVENTS_EUTRANCELLFDD_V | pmEbsRbsErabRelAbnormalMmeActQci | L18.Q2,18.Q2,L18.Q3,18.Q3,L18.Q4,18.Q4,L19.Q1,19.Q1,L19.Q2,19.Q2,L19.Q3,19.Q3,L19.Q4,19.Q4,L20.Q1,20.Q1,20.Q2,20.Q3,20.Q4,21.Q1 | 74 |  |  | 0 | Abnormal active E-RAB releases for E-RABs with QCI 74
DC_E_ERBS_EVENTS_EUTRANCELLFDD_V | pmEbsRbsErabRelAbnormalMmeActQci | L18.Q2,18.Q2,L18.Q3,18.Q3,L18.Q4,18.Q4,L19.Q1,19.Q1,L19.Q2,19.Q2,L19.Q3,19.Q3,L19.Q4,19.Q4,L20.Q1,20.Q1,20.Q2,20.Q3,20.Q4,21.Q1 | 75 |  |  | 0 | Abnormal active E-RAB releases for E-RABs with QCI 75
DC_E_ERBS_EVENTS_EUTRANCELLFDD_V | pmEbsRbsErabRelAbnormalMmeActQci | L18.Q2,18.Q2,L18.Q3,18.Q3,L18.Q4,18.Q4,L19.Q1,19.Q1,L19.Q2,19.Q2,L19.Q3,19.Q3,L19.Q4,19.Q4,L20.Q1,20.Q1,20.Q2,20.Q3,20.Q4,21.Q1 | 76 |  |  | 0 | Abnormal active E-RAB releases for E-RABs with QCI 76
DC_E_ERBS_EVENTS_EUTRANCELLFDD_V | pmEbsRbsErabRelAbnormalMmeActQci | L18.Q2,18.Q2,L18.Q3,18.Q3,L18.Q4,18.Q4,L19.Q1,19.Q1,L19.Q2,19.Q2,L19.Q3,19.Q3,L19.Q4,19.Q4,L20.Q1,20.Q1,20.Q2,20.Q3,20.Q4,21.Q1 | 77 |  |  | 0 | Abnormal active E-RAB releases for E-RABs with QCI 77
DC_E_ERBS_EVENTS_EUTRANCELLFDD_V | pmEbsRbsErabRelAbnormalMmeActQci | L18.Q2,18.Q2,L18.Q3,18.Q3,L18.Q4,18.Q4,L19.Q1,19.Q1,L19.Q2,19.Q2,L19.Q3,19.Q3,L19.Q4,19.Q4,L20.Q1,20.Q1,20.Q2,20.Q3,20.Q4,21.Q1 | 78 |  |  | 0 | Abnormal active E-RAB releases for E-RABs with QCI 78
DC_E_ERBS_EVENTS_EUTRANCELLFDD_V | pmEbsRbsErabRelAbnormalMmeActQci | L18.Q2,18.Q2,L18.Q3,18.Q3,L18.Q4,18.Q4,L19.Q1,19.Q1,L19.Q2,19.Q2,L19.Q3,19.Q3,L19.Q4,19.Q4,L20.Q1,20.Q1,20.Q2,20.Q3,20.Q4,21.Q1 | 79 |  |  | 0 | Abnormal active E-RAB releases for E-RABs with QCI 79
DC_E_ERBS_EVENTS_EUTRANCELLFDD_V | pmEbsRbsErabRelAbnormalMmeActQci | L18.Q2,18.Q2,L18.Q3,18.Q3,L18.Q4,18.Q4,L19.Q1,19.Q1,L19.Q2,19.Q2,L19.Q3,19.Q3,L19.Q4,19.Q4,L20.Q1,20.Q1,20.Q2,20.Q3,20.Q4,21.Q1 | 80 |  |  | 0 | Abnormal active E-RAB releases for E-RABs with QCI 80
DC_E_ERBS_EVENTS_EUTRANCELLFDD_V | pmEbsRbsErabRelAbnormalMmeActQci | L18.Q2,18.Q2,L18.Q3,18.Q3,L18.Q4,18.Q4,L19.Q1,19.Q1,L19.Q2,19.Q2,L19.Q3,19.Q3,L19.Q4,19.Q4,L20.Q1,20.Q1,20.Q2,20.Q3,20.Q4,21.Q1 | 81 |  |  | 0 | Abnormal active E-RAB releases for E-RABs with QCI 81
DC_E_ERBS_EVENTS_EUTRANCELLFDD_V | pmEbsRbsErabRelAbnormalMmeActQci | L18.Q2,18.Q2,L18.Q3,18.Q3,L18.Q4,18.Q4,L19.Q1,19.Q1,L19.Q2,19.Q2,L19.Q3,19.Q3,L19.Q4,19.Q4,L20.Q1,20.Q1,20.Q2,20.Q3,20.Q4,21.Q1 | 82 |  |  | 0 | Abnormal active E-RAB releases for E-RABs with QCI 82
DC_E_ERBS_EVENTS_EUTRANCELLFDD_V | pmEbsRbsErabRelAbnormalMmeActQci | L18.Q2,18.Q2,L18.Q3,18.Q3,L18.Q4,18.Q4,L19.Q1,19.Q1,L19.Q2,19.Q2,L19.Q3,19.Q3,L19.Q4,19.Q4,L20.Q1,20.Q1,20.Q2,20.Q3,20.Q4,21.Q1 | 83 |  |  | 0 | Abnormal active E-RAB releases for E-RABs with QCI 83
DC_E_ERBS_EVENTS_EUTRANCELLFDD_V | pmEbsRbsErabRelAbnormalMmeActQci | L18.Q2,18.Q2,L18.Q3,18.Q3,L18.Q4,18.Q4,L19.Q1,19.Q1,L19.Q2,19.Q2,L19.Q3,19.Q3,L19.Q4,19.Q4,L20.Q1,20.Q1,20.Q2,20.Q3,20.Q4,21.Q1 | 84 |  |  | 0 | Abnormal active E-RAB releases for E-RABs with QCI 84
DC_E_ERBS_EVENTS_EUTRANCELLFDD_V | pmEbsRbsErabRelAbnormalMmeActQci | L18.Q2,18.Q2,L18.Q3,18.Q3,L18.Q4,18.Q4,L19.Q1,19.Q1,L19.Q2,19.Q2,L19.Q3,19.Q3,L19.Q4,19.Q4,L20.Q1,20.Q1,20.Q2,20.Q3,20.Q4,21.Q1 | 85 |  |  | 0 | Abnormal active E-RAB releases for E-RABs with QCI 85
DC_E_ERBS_EVENTS_EUTRANCELLFDD_V | pmEbsRbsErabRelAbnormalMmeActQci | L18.Q2,18.Q2,L18.Q3,18.Q3,L18.Q4,18.Q4,L19.Q1,19.Q1,L19.Q2,19.Q2,L19.Q3,19.Q3,L19.Q4,19.Q4,L20.Q1,20.Q1,20.Q2,20.Q3,20.Q4,21.Q1 | 86 |  |  | 0 | Abnormal active E-RAB releases for E-RABs with QCI 86
DC_E_ERBS_EVENTS_EUTRANCELLFDD_V | pmEbsRbsErabRelAbnormalMmeActQci | L18.Q2,18.Q2,L18.Q3,18.Q3,L18.Q4,18.Q4,L19.Q1,19.Q1,L19.Q2,19.Q2,L19.Q3,19.Q3,L19.Q4,19.Q4,L20.Q1,20.Q1,20.Q2,20.Q3,20.Q4,21.Q1 | 87 |  |  | 0 | Abnormal active E-RAB releases for E-RABs with QCI 87
DC_E_ERBS_EVENTS_EUTRANCELLFDD_V | pmEbsRbsErabRelAbnormalMmeActQci | L18.Q2,18.Q2,L18.Q3,18.Q3,L18.Q4,18.Q4,L19.Q1,19.Q1,L19.Q2,19.Q2,L19.Q3,19.Q3,L19.Q4,19.Q4,L20.Q1,20.Q1,20.Q2,20.Q3,20.Q4,21.Q1 | 88 |  |  | 0 | Abnormal active E-RAB releases for E-RABs with QCI 88
DC_E_ERBS_EVENTS_EUTRANCELLFDD_V | pmEbsRbsErabRelAbnormalMmeActQci | L18.Q2,18.Q2,L18.Q3,18.Q3,L18.Q4,18.Q4,L19.Q1,19.Q1,L19.Q2,19.Q2,L19.Q3,19.Q3,L19.Q4,19.Q4,L20.Q1,20.Q1,20.Q2,20.Q3,20.Q4,21.Q1 | 89 |  |  | 0 | Abnormal active E-RAB releases for E-RABs with QCI 89
DC_E_ERBS_EVENTS_EUTRANCELLFDD_V | pmEbsRbsErabRelAbnormalMmeActQci | L18.Q2,18.Q2,L18.Q3,18.Q3,L18.Q4,18.Q4,L19.Q1,19.Q1,L19.Q2,19.Q2,L19.Q3,19.Q3,L19.Q4,19.Q4,L20.Q1,20.Q1,20.Q2,20.Q3,20.Q4,21.Q1 | 90 |  |  | 0 | Abnormal active E-RAB releases for E-RABs with QCI 90
DC_E_ERBS_EVENTS_EUTRANCELLFDD_V | pmEbsRbsErabRelAbnormalMmeActQci | L18.Q2,18.Q2,L18.Q3,18.Q3,L18.Q4,18.Q4,L19.Q1,19.Q1,L19.Q2,19.Q2,L19.Q3,19.Q3,L19.Q4,19.Q4,L20.Q1,20.Q1,20.Q2,20.Q3,20.Q4,21.Q1 | 91 |  |  | 0 | Abnormal active E-RAB releases for E-RABs with QCI 91
DC_E_ERBS_EVENTS_EUTRANCELLFDD_V | pmEbsRbsErabRelAbnormalMmeActQci | L18.Q2,18.Q2,L18.Q3,18.Q3,L18.Q4,18.Q4,L19.Q1,19.Q1,L19.Q2,19.Q2,L19.Q3,19.Q3,L19.Q4,19.Q4,L20.Q1,20.Q1,20.Q2,20.Q3,20.Q4,21.Q1 | 92 |  |  | 0 | Abnormal active E-RAB releases for E-RABs with QCI 92
DC_E_ERBS_EVENTS_EUTRANCELLFDD_V | pmEbsRbsErabRelAbnormalMmeActQci | L18.Q2,18.Q2,L18.Q3,18.Q3,L18.Q4,18.Q4,L19.Q1,19.Q1,L19.Q2,19.Q2,L19.Q3,19.Q3,L19.Q4,19.Q4,L20.Q1,20.Q1,20.Q2,20.Q3,20.Q4,21.Q1 | 93 |  |  | 0 | Abnormal active E-RAB releases for E-RABs with QCI 93
DC_E_ERBS_EVENTS_EUTRANCELLFDD_V | pmEbsRbsErabRelAbnormalMmeActQci | L18.Q2,18.Q2,L18.Q3,18.Q3,L18.Q4,18.Q4,L19.Q1,19.Q1,L19.Q2,19.Q2,L19.Q3,19.Q3,L19.Q4,19.Q4,L20.Q1,20.Q1,20.Q2,20.Q3,20.Q4,21.Q1 | 94 |  |  | 0 | Abnormal active E-RAB releases for E-RABs with QCI 94
DC_E_ERBS_EVENTS_EUTRANCELLFDD_V | pmEbsRbsErabRelAbnormalMmeActQci | L18.Q2,18.Q2,L18.Q3,18.Q3,L18.Q4,18.Q4,L19.Q1,19.Q1,L19.Q2,19.Q2,L19.Q3,19.Q3,L19.Q4,19.Q4,L20.Q1,20.Q1,20.Q2,20.Q3,20.Q4,21.Q1 | 95 |  |  | 0 | Abnormal active E-RAB releases for E-RABs with QCI 95
DC_E_ERBS_EVENTS_EUTRANCELLFDD_V | pmEbsRbsErabRelAbnormalMmeActQci | L18.Q2,18.Q2,L18.Q3,18.Q3,L18.Q4,18.Q4,L19.Q1,19.Q1,L19.Q2,19.Q2,L19.Q3,19.Q3,L19.Q4,19.Q4,L20.Q1,20.Q1,20.Q2,20.Q3,20.Q4,21.Q1 | 96 |  |  | 0 | Abnormal active E-RAB releases for E-RABs with QCI 96
DC_E_ERBS_EVENTS_EUTRANCELLFDD_V | pmEbsRbsErabRelAbnormalMmeActQci | L18.Q2,18.Q2,L18.Q3,18.Q3,L18.Q4,18.Q4,L19.Q1,19.Q1,L19.Q2,19.Q2,L19.Q3,19.Q3,L19.Q4,19.Q4,L20.Q1,20.Q1,20.Q2,20.Q3,20.Q4,21.Q1 | 97 |  |  | 0 | Abnormal active E-RAB releases for E-RABs with QCI 97
DC_E_ERBS_EVENTS_EUTRANCELLFDD_V | pmEbsRbsErabRelAbnormalMmeActQci | L18.Q2,18.Q2,L18.Q3,18.Q3,L18.Q4,18.Q4,L19.Q1,19.Q1,L19.Q2,19.Q2,L19.Q3,19.Q3,L19.Q4,19.Q4,L20.Q1,20.Q1,20.Q2,20.Q3,20.Q4,21.Q1 | 98 |  |  | 0 | Abnormal active E-RAB releases for E-RABs with QCI 98
DC_E_ERBS_EVENTS_EUTRANCELLFDD_V | pmEbsRbsErabRelAbnormalMmeActQci | L18.Q2,18.Q2,L18.Q3,18.Q3,L18.Q4,18.Q4,L19.Q1,19.Q1,L19.Q2,19.Q2,L19.Q3,19.Q3,L19.Q4,19.Q4,L20.Q1,20.Q1,20.Q2,20.Q3,20.Q4,21.Q1 | 99 |  |  | 0 | Abnormal active E-RAB releases for E-RABs with QCI 99
DC_E_ERBS_EVENTS_EUTRANCELLFDD_V | pmEbsRbsErabRelAbnormalMmeActQci | L18.Q2,18.Q2,L18.Q3,18.Q3,L18.Q4,18.Q4,L19.Q1,19.Q1,L19.Q2,19.Q2,L19.Q3,19.Q3,L19.Q4,19.Q4,L20.Q1,20.Q1,20.Q2,20.Q3,20.Q4,21.Q1 | 100 |  |  | 0 | Abnormal active E-RAB releases for E-RABs with QCI 100
DC_E_ERBS_EVENTS_EUTRANCELLFDD_V | pmEbsRbsErabRelAbnormalMmeActQci | L18.Q2,18.Q2,L18.Q3,18.Q3,L18.Q4,18.Q4,L19.Q1,19.Q1,L19.Q2,19.Q2,L19.Q3,19.Q3,L19.Q4,19.Q4,L20.Q1,20.Q1,20.Q2,20.Q3,20.Q4,21.Q1 | 101 |  |  | 0 | Abnormal active E-RAB releases for E-RABs with QCI 101
DC_E_ERBS_EVENTS_EUTRANCELLFDD_V | pmEbsRbsErabRelAbnormalMmeActQci | L18.Q2,18.Q2,L18.Q3,18.Q3,L18.Q4,18.Q4,L19.Q1,19.Q1,L19.Q2,19.Q2,L19.Q3,19.Q3,L19.Q4,19.Q4,L20.Q1,20.Q1,20.Q2,20.Q3,20.Q4,21.Q1 | 102 |  |  | 0 | Abnormal active E-RAB releases for E-RABs with QCI 102
DC_E_ERBS_EVENTS_EUTRANCELLFDD_V | pmEbsRbsErabRelAbnormalMmeActQci | L18.Q2,18.Q2,L18.Q3,18.Q3,L18.Q4,18.Q4,L19.Q1,19.Q1,L19.Q2,19.Q2,L19.Q3,19.Q3,L19.Q4,19.Q4,L20.Q1,20.Q1,20.Q2,20.Q3,20.Q4,21.Q1 | 103 |  |  | 0 | Abnormal active E-RAB releases for E-RABs with QCI 103
DC_E_ERBS_EVENTS_EUTRANCELLFDD_V | pmEbsRbsErabRelAbnormalMmeActQci | L18.Q2,18.Q2,L18.Q3,18.Q3,L18.Q4,18.Q4,L19.Q1,19.Q1,L19.Q2,19.Q2,L19.Q3,19.Q3,L19.Q4,19.Q4,L20.Q1,20.Q1,20.Q2,20.Q3,20.Q4,21.Q1 | 104 |  |  | 0 | Abnormal active E-RAB releases for E-RABs with QCI 104
DC_E_ERBS_EVENTS_EUTRANCELLFDD_V | pmEbsRbsErabRelAbnormalMmeActQci | L18.Q2,18.Q2,L18.Q3,18.Q3,L18.Q4,18.Q4,L19.Q1,19.Q1,L19.Q2,19.Q2,L19.Q3,19.Q3,L19.Q4,19.Q4,L20.Q1,20.Q1,20.Q2,20.Q3,20.Q4,21.Q1 | 105 |  |  | 0 | Abnormal active E-RAB releases for E-RABs with QCI 105
DC_E_ERBS_EVENTS_EUTRANCELLFDD_V | pmEbsRbsErabRelAbnormalMmeActQci | L18.Q2,18.Q2,L18.Q3,18.Q3,L18.Q4,18.Q4,L19.Q1,19.Q1,L19.Q2,19.Q2,L19.Q3,19.Q3,L19.Q4,19.Q4,L20.Q1,20.Q1,20.Q2,20.Q3,20.Q4,21.Q1 | 106 |  |  | 0 | Abnormal active E-RAB releases for E-RABs with QCI 106
DC_E_ERBS_EVENTS_EUTRANCELLFDD_V | pmEbsRbsErabRelAbnormalMmeActQci | L18.Q2,18.Q2,L18.Q3,18.Q3,L18.Q4,18.Q4,L19.Q1,19.Q1,L19.Q2,19.Q2,L19.Q3,19.Q3,L19.Q4,19.Q4,L20.Q1,20.Q1,20.Q2,20.Q3,20.Q4,21.Q1 | 107 |  |  | 0 | Abnormal active E-RAB releases for E-RABs with QCI 107
DC_E_ERBS_EVENTS_EUTRANCELLFDD_V | pmEbsRbsErabRelAbnormalMmeActQci | L18.Q2,18.Q2,L18.Q3,18.Q3,L18.Q4,18.Q4,L19.Q1,19.Q1,L19.Q2,19.Q2,L19.Q3,19.Q3,L19.Q4,19.Q4,L20.Q1,20.Q1,20.Q2,20.Q3,20.Q4,21.Q1 | 108 |  |  | 0 | Abnormal active E-RAB releases for E-RABs with QCI 108
DC_E_ERBS_EVENTS_EUTRANCELLFDD_V | pmEbsRbsErabRelAbnormalMmeActQci | L18.Q2,18.Q2,L18.Q3,18.Q3,L18.Q4,18.Q4,L19.Q1,19.Q1,L19.Q2,19.Q2,L19.Q3,19.Q3,L19.Q4,19.Q4,L20.Q1,20.Q1,20.Q2,20.Q3,20.Q4,21.Q1 | 109 |  |  | 0 | Abnormal active E-RAB releases for E-RABs with QCI 109
DC_E_ERBS_EVENTS_EUTRANCELLFDD_V | pmEbsRbsErabRelAbnormalMmeActQci | L18.Q2,18.Q2,L18.Q3,18.Q3,L18.Q4,18.Q4,L19.Q1,19.Q1,L19.Q2,19.Q2,L19.Q3,19.Q3,L19.Q4,19.Q4,L20.Q1,20.Q1,20.Q2,20.Q3,20.Q4,21.Q1 | 110 |  |  | 0 | Abnormal active E-RAB releases for E-RABs with QCI 110
DC_E_ERBS_EVENTS_EUTRANCELLFDD_V | pmEbsRbsErabRelAbnormalMmeActQci | L18.Q2,18.Q2,L18.Q3,18.Q3,L18.Q4,18.Q4,L19.Q1,19.Q1,L19.Q2,19.Q2,L19.Q3,19.Q3,L19.Q4,19.Q4,L20.Q1,20.Q1,20.Q2,20.Q3,20.Q4,21.Q1 | 111 |  |  | 0 | Abnormal active E-RAB releases for E-RABs with QCI 111
DC_E_ERBS_EVENTS_EUTRANCELLFDD_V | pmEbsRbsErabRelAbnormalMmeActQci | L18.Q2,18.Q2,L18.Q3,18.Q3,L18.Q4,18.Q4,L19.Q1,19.Q1,L19.Q2,19.Q2,L19.Q3,19.Q3,L19.Q4,19.Q4,L20.Q1,20.Q1,20.Q2,20.Q3,20.Q4,21.Q1 | 112 |  |  | 0 | Abnormal active E-RAB releases for E-RABs with QCI 112
DC_E_ERBS_EVENTS_EUTRANCELLFDD_V | pmEbsRbsErabRelAbnormalMmeActQci | L18.Q2,18.Q2,L18.Q3,18.Q3,L18.Q4,18.Q4,L19.Q1,19.Q1,L19.Q2,19.Q2,L19.Q3,19.Q3,L19.Q4,19.Q4,L20.Q1,20.Q1,20.Q2,20.Q3,20.Q4,21.Q1 | 113 |  |  | 0 | Abnormal active E-RAB releases for E-RABs with QCI 113
DC_E_ERBS_EVENTS_EUTRANCELLFDD_V | pmEbsRbsErabRelAbnormalMmeActQci | L18.Q2,18.Q2,L18.Q3,18.Q3,L18.Q4,18.Q4,L19.Q1,19.Q1,L19.Q2,19.Q2,L19.Q3,19.Q3,L19.Q4,19.Q4,L20.Q1,20.Q1,20.Q2,20.Q3,20.Q4,21.Q1 | 114 |  |  | 0 | Abnormal active E-RAB releases for E-RABs with QCI 114
DC_E_ERBS_EVENTS_EUTRANCELLFDD_V | pmEbsRbsErabRelAbnormalMmeActQci | L18.Q2,18.Q2,L18.Q3,18.Q3,L18.Q4,18.Q4,L19.Q1,19.Q1,L19.Q2,19.Q2,L19.Q3,19.Q3,L19.Q4,19.Q4,L20.Q1,20.Q1,20.Q2,20.Q3,20.Q4,21.Q1 | 115 |  |  | 0 | Abnormal active E-RAB releases for E-RABs with QCI 115
DC_E_ERBS_EVENTS_EUTRANCELLFDD_V | pmEbsRbsErabRelAbnormalMmeActQci | L18.Q2,18.Q2,L18.Q3,18.Q3,L18.Q4,18.Q4,L19.Q1,19.Q1,L19.Q2,19.Q2,L19.Q3,19.Q3,L19.Q4,19.Q4,L20.Q1,20.Q1,20.Q2,20.Q3,20.Q4,21.Q1 | 116 |  |  | 0 | Abnormal active E-RAB releases for E-RABs with QCI 116
DC_E_ERBS_EVENTS_EUTRANCELLFDD_V | pmEbsRbsErabRelAbnormalMmeActQci | L18.Q2,18.Q2,L18.Q3,18.Q3,L18.Q4,18.Q4,L19.Q1,19.Q1,L19.Q2,19.Q2,L19.Q3,19.Q3,L19.Q4,19.Q4,L20.Q1,20.Q1,20.Q2,20.Q3,20.Q4,21.Q1 | 117 |  |  | 0 | Abnormal active E-RAB releases for E-RABs with QCI 117
DC_E_ERBS_EVENTS_EUTRANCELLFDD_V | pmEbsRbsErabRelAbnormalMmeActQci | L18.Q2,18.Q2,L18.Q3,18.Q3,L18.Q4,18.Q4,L19.Q1,19.Q1,L19.Q2,19.Q2,L19.Q3,19.Q3,L19.Q4,19.Q4,L20.Q1,20.Q1,20.Q2,20.Q3,20.Q4,21.Q1 | 118 |  |  | 0 | Abnormal active E-RAB releases for E-RABs with QCI 118
DC_E_ERBS_EVENTS_EUTRANCELLFDD_V | pmEbsRbsErabRelAbnormalMmeActQci | L18.Q2,18.Q2,L18.Q3,18.Q3,L18.Q4,18.Q4,L19.Q1,19.Q1,L19.Q2,19.Q2,L19.Q3,19.Q3,L19.Q4,19.Q4,L20.Q1,20.Q1,20.Q2,20.Q3,20.Q4,21.Q1 | 119 |  |  | 0 | Abnormal active E-RAB releases for E-RABs with QCI 119
DC_E_ERBS_EVENTS_EUTRANCELLFDD_V | pmEbsRbsErabRelAbnormalMmeActQci | L18.Q2,18.Q2,L18.Q3,18.Q3,L18.Q4,18.Q4,L19.Q1,19.Q1,L19.Q2,19.Q2,L19.Q3,19.Q3,L19.Q4,19.Q4,L20.Q1,20.Q1,20.Q2,20.Q3,20.Q4,21.Q1 | 120 |  |  | 0 | Abnormal active E-RAB releases for E-RABs with QCI 120
DC_E_ERBS_EVENTS_EUTRANCELLFDD_V | pmEbsRbsErabRelAbnormalMmeActQci | L18.Q2,18.Q2,L18.Q3,18.Q3,L18.Q4,18.Q4,L19.Q1,19.Q1,L19.Q2,19.Q2,L19.Q3,19.Q3,L19.Q4,19.Q4,L20.Q1,20.Q1,20.Q2,20.Q3,20.Q4,21.Q1 | 121 |  |  | 0 | Abnormal active E-RAB releases for E-RABs with QCI 121
DC_E_ERBS_EVENTS_EUTRANCELLFDD_V | pmEbsRbsErabRelAbnormalMmeActQci | L18.Q2,18.Q2,L18.Q3,18.Q3,L18.Q4,18.Q4,L19.Q1,19.Q1,L19.Q2,19.Q2,L19.Q3,19.Q3,L19.Q4,19.Q4,L20.Q1,20.Q1,20.Q2,20.Q3,20.Q4,21.Q1 | 122 |  |  | 0 | Abnormal active E-RAB releases for E-RABs with QCI 122
DC_E_ERBS_EVENTS_EUTRANCELLFDD_V | pmEbsRbsErabRelAbnormalMmeActQci | L18.Q2,18.Q2,L18.Q3,18.Q3,L18.Q4,18.Q4,L19.Q1,19.Q1,L19.Q2,19.Q2,L19.Q3,19.Q3,L19.Q4,19.Q4,L20.Q1,20.Q1,20.Q2,20.Q3,20.Q4,21.Q1 | 123 |  |  | 0 | Abnormal active E-RAB releases for E-RABs with QCI 123
DC_E_ERBS_EVENTS_EUTRANCELLFDD_V | pmEbsRbsErabRelAbnormalMmeActQci | L18.Q2,18.Q2,L18.Q3,18.Q3,L18.Q4,18.Q4,L19.Q1,19.Q1,L19.Q2,19.Q2,L19.Q3,19.Q3,L19.Q4,19.Q4,L20.Q1,20.Q1,20.Q2,20.Q3,20.Q4,21.Q1 | 124 |  |  | 0 | Abnormal active E-RAB releases for E-RABs with QCI 124
DC_E_ERBS_EVENTS_EUTRANCELLFDD_V | pmEbsRbsErabRelAbnormalMmeActQci | L18.Q2,18.Q2,L18.Q3,18.Q3,L18.Q4,18.Q4,L19.Q1,19.Q1,L19.Q2,19.Q2,L19.Q3,19.Q3,L19.Q4,19.Q4,L20.Q1,20.Q1,20.Q2,20.Q3,20.Q4,21.Q1 | 125 |  |  | 0 | Abnormal active E-RAB releases for E-RABs with QCI 125
DC_E_ERBS_EVENTS_EUTRANCELLFDD_V | pmEbsRbsErabRelAbnormalMmeActQci | L18.Q2,18.Q2,L18.Q3,18.Q3,L18.Q4,18.Q4,L19.Q1,19.Q1,L19.Q2,19.Q2,L19.Q3,19.Q3,L19.Q4,19.Q4,L20.Q1,20.Q1,20.Q2,20.Q3,20.Q4,21.Q1 | 126 |  |  | 0 | Abnormal active E-RAB releases for E-RABs with QCI 126
DC_E_ERBS_EVENTS_EUTRANCELLFDD_V | pmEbsRbsErabRelAbnormalMmeActQci | L18.Q2,18.Q2,L18.Q3,18.Q3,L18.Q4,18.Q4,L19.Q1,19.Q1,L19.Q2,19.Q2,L19.Q3,19.Q3,L19.Q4,19.Q4,L20.Q1,20.Q1,20.Q2,20.Q3,20.Q4,21.Q1 | 127 |  |  | 0 | Abnormal active E-RAB releases for E-RABs with QCI 127
DC_E_ERBS_EVENTS_EUTRANCELLFDD_V | pmEbsRbsErabRelAbnormalMmeActQci | L18.Q2,18.Q2,L18.Q3,18.Q3,L18.Q4,18.Q4,L19.Q1,19.Q1,L19.Q2,19.Q2,L19.Q3,19.Q3,L19.Q4,19.Q4,L20.Q1,20.Q1,20.Q2,20.Q3,20.Q4,21.Q1 | 128 |  |  | 0 | Abnormal active E-RAB releases for E-RABs with QCI 128
DC_E_ERBS_EVENTS_EUTRANCELLFDD_V | pmEbsRbsErabRelAbnormalMmeActQci | L18.Q2,18.Q2,L18.Q3,18.Q3,L18.Q4,18.Q4,L19.Q1,19.Q1,L19.Q2,19.Q2,L19.Q3,19.Q3,L19.Q4,19.Q4,L20.Q1,20.Q1,20.Q2,20.Q3,20.Q4,21.Q1 | 129 |  |  | 0 | Abnormal active E-RAB releases for E-RABs with QCI 129
DC_E_ERBS_EVENTS_EUTRANCELLFDD_V | pmEbsRbsErabRelAbnormalMmeActQci | L18.Q2,18.Q2,L18.Q3,18.Q3,L18.Q4,18.Q4,L19.Q1,19.Q1,L19.Q2,19.Q2,L19.Q3,19.Q3,L19.Q4,19.Q4,L20.Q1,20.Q1,20.Q2,20.Q3,20.Q4,21.Q1 | 130 |  |  | 0 | Abnormal active E-RAB releases for E-RABs with QCI 130
DC_E_ERBS_EVENTS_EUTRANCELLFDD_V | pmEbsRbsErabRelAbnormalMmeActQci | L18.Q2,18.Q2,L18.Q3,18.Q3,L18.Q4,18.Q4,L19.Q1,19.Q1,L19.Q2,19.Q2,L19.Q3,19.Q3,L19.Q4,19.Q4,L20.Q1,20.Q1,20.Q2,20.Q3,20.Q4,21.Q1 | 131 |  |  | 0 | Abnormal active E-RAB releases for E-RABs with QCI 131
DC_E_ERBS_EVENTS_EUTRANCELLFDD_V | pmEbsRbsErabRelAbnormalMmeActQci | L18.Q2,18.Q2,L18.Q3,18.Q3,L18.Q4,18.Q4,L19.Q1,19.Q1,L19.Q2,19.Q2,L19.Q3,19.Q3,L19.Q4,19.Q4,L20.Q1,20.Q1,20.Q2,20.Q3,20.Q4,21.Q1 | 132 |  |  | 0 | Abnormal active E-RAB releases for E-RABs with QCI 132
DC_E_ERBS_EVENTS_EUTRANCELLFDD_V | pmEbsRbsErabRelAbnormalMmeActQci | L18.Q2,18.Q2,L18.Q3,18.Q3,L18.Q4,18.Q4,L19.Q1,19.Q1,L19.Q2,19.Q2,L19.Q3,19.Q3,L19.Q4,19.Q4,L20.Q1,20.Q1,20.Q2,20.Q3,20.Q4,21.Q1 | 133 |  |  | 0 | Abnormal active E-RAB releases for E-RABs with QCI 133
DC_E_ERBS_EVENTS_EUTRANCELLFDD_V | pmEbsRbsErabRelAbnormalMmeActQci | L18.Q2,18.Q2,L18.Q3,18.Q3,L18.Q4,18.Q4,L19.Q1,19.Q1,L19.Q2,19.Q2,L19.Q3,19.Q3,L19.Q4,19.Q4,L20.Q1,20.Q1,20.Q2,20.Q3,20.Q4,21.Q1 | 134 |  |  | 0 | Abnormal active E-RAB releases for E-RABs with QCI 134
DC_E_ERBS_EVENTS_EUTRANCELLFDD_V | pmEbsRbsErabRelAbnormalMmeActQci | L18.Q2,18.Q2,L18.Q3,18.Q3,L18.Q4,18.Q4,L19.Q1,19.Q1,L19.Q2,19.Q2,L19.Q3,19.Q3,L19.Q4,19.Q4,L20.Q1,20.Q1,20.Q2,20.Q3,20.Q4,21.Q1 | 135 |  |  | 0 | Abnormal active E-RAB releases for E-RABs with QCI 135
DC_E_ERBS_EVENTS_EUTRANCELLFDD_V | pmEbsRbsErabRelAbnormalMmeActQci | L18.Q2,18.Q2,L18.Q3,18.Q3,L18.Q4,18.Q4,L19.Q1,19.Q1,L19.Q2,19.Q2,L19.Q3,19.Q3,L19.Q4,19.Q4,L20.Q1,20.Q1,20.Q2,20.Q3,20.Q4,21.Q1 | 136 |  |  | 0 | Abnormal active E-RAB releases for E-RABs with QCI 136
DC_E_ERBS_EVENTS_EUTRANCELLFDD_V | pmEbsRbsErabRelAbnormalMmeActQci | L18.Q2,18.Q2,L18.Q3,18.Q3,L18.Q4,18.Q4,L19.Q1,19.Q1,L19.Q2,19.Q2,L19.Q3,19.Q3,L19.Q4,19.Q4,L20.Q1,20.Q1,20.Q2,20.Q3,20.Q4,21.Q1 | 137 |  |  | 0 | Abnormal active E-RAB releases for E-RABs with QCI 137
DC_E_ERBS_EVENTS_EUTRANCELLFDD_V | pmEbsRbsErabRelAbnormalMmeActQci | L18.Q2,18.Q2,L18.Q3,18.Q3,L18.Q4,18.Q4,L19.Q1,19.Q1,L19.Q2,19.Q2,L19.Q3,19.Q3,L19.Q4,19.Q4,L20.Q1,20.Q1,20.Q2,20.Q3,20.Q4,21.Q1 | 138 |  |  | 0 | Abnormal active E-RAB releases for E-RABs with QCI 138
DC_E_ERBS_EVENTS_EUTRANCELLFDD_V | pmEbsRbsErabRelAbnormalMmeActQci | L18.Q2,18.Q2,L18.Q3,18.Q3,L18.Q4,18.Q4,L19.Q1,19.Q1,L19.Q2,19.Q2,L19.Q3,19.Q3,L19.Q4,19.Q4,L20.Q1,20.Q1,20.Q2,20.Q3,20.Q4,21.Q1 | 139 |  |  | 0 | Abnormal active E-RAB releases for E-RABs with QCI 139
DC_E_ERBS_EVENTS_EUTRANCELLFDD_V | pmEbsRbsErabRelAbnormalMmeActQci | L18.Q2,18.Q2,L18.Q3,18.Q3,L18.Q4,18.Q4,L19.Q1,19.Q1,L19.Q2,19.Q2,L19.Q3,19.Q3,L19.Q4,19.Q4,L20.Q1,20.Q1,20.Q2,20.Q3,20.Q4,21.Q1 | 140 |  |  | 0 | Abnormal active E-RAB releases for E-RABs with QCI 140
DC_E_ERBS_EVENTS_EUTRANCELLFDD_V | pmEbsRbsErabRelAbnormalMmeActQci | L18.Q2,18.Q2,L18.Q3,18.Q3,L18.Q4,18.Q4,L19.Q1,19.Q1,L19.Q2,19.Q2,L19.Q3,19.Q3,L19.Q4,19.Q4,L20.Q1,20.Q1,20.Q2,20.Q3,20.Q4,21.Q1 | 141 |  |  | 0 | Abnormal active E-RAB releases for E-RABs with QCI 141
DC_E_ERBS_EVENTS_EUTRANCELLFDD_V | pmEbsRbsErabRelAbnormalMmeActQci | L18.Q2,18.Q2,L18.Q3,18.Q3,L18.Q4,18.Q4,L19.Q1,19.Q1,L19.Q2,19.Q2,L19.Q3,19.Q3,L19.Q4,19.Q4,L20.Q1,20.Q1,20.Q2,20.Q3,20.Q4,21.Q1 | 142 |  |  | 0 | Abnormal active E-RAB releases for E-RABs with QCI 142
DC_E_ERBS_EVENTS_EUTRANCELLFDD_V | pmEbsRbsErabRelAbnormalMmeActQci | L18.Q2,18.Q2,L18.Q3,18.Q3,L18.Q4,18.Q4,L19.Q1,19.Q1,L19.Q2,19.Q2,L19.Q3,19.Q3,L19.Q4,19.Q4,L20.Q1,20.Q1,20.Q2,20.Q3,20.Q4,21.Q1 | 143 |  |  | 0 | Abnormal active E-RAB releases for E-RABs with QCI 143
DC_E_ERBS_EVENTS_EUTRANCELLFDD_V | pmEbsRbsErabRelAbnormalMmeActQci | L18.Q2,18.Q2,L18.Q3,18.Q3,L18.Q4,18.Q4,L19.Q1,19.Q1,L19.Q2,19.Q2,L19.Q3,19.Q3,L19.Q4,19.Q4,L20.Q1,20.Q1,20.Q2,20.Q3,20.Q4,21.Q1 | 144 |  |  | 0 | Abnormal active E-RAB releases for E-RABs with QCI 144
DC_E_ERBS_EVENTS_EUTRANCELLFDD_V | pmEbsRbsErabRelAbnormalMmeActQci | L18.Q2,18.Q2,L18.Q3,18.Q3,L18.Q4,18.Q4,L19.Q1,19.Q1,L19.Q2,19.Q2,L19.Q3,19.Q3,L19.Q4,19.Q4,L20.Q1,20.Q1,20.Q2,20.Q3,20.Q4,21.Q1 | 145 |  |  | 0 | Abnormal active E-RAB releases for E-RABs with QCI 145
DC_E_ERBS_EVENTS_EUTRANCELLFDD_V | pmEbsRbsErabRelAbnormalMmeActQci | L18.Q2,18.Q2,L18.Q3,18.Q3,L18.Q4,18.Q4,L19.Q1,19.Q1,L19.Q2,19.Q2,L19.Q3,19.Q3,L19.Q4,19.Q4,L20.Q1,20.Q1,20.Q2,20.Q3,20.Q4,21.Q1 | 146 |  |  | 0 | Abnormal active E-RAB releases for E-RABs with QCI 146
DC_E_ERBS_EVENTS_EUTRANCELLFDD_V | pmEbsRbsErabRelAbnormalMmeActQci | L18.Q2,18.Q2,L18.Q3,18.Q3,L18.Q4,18.Q4,L19.Q1,19.Q1,L19.Q2,19.Q2,L19.Q3,19.Q3,L19.Q4,19.Q4,L20.Q1,20.Q1,20.Q2,20.Q3,20.Q4,21.Q1 | 147 |  |  | 0 | Abnormal active E-RAB releases for E-RABs with QCI 147
DC_E_ERBS_EVENTS_EUTRANCELLFDD_V | pmEbsRbsErabRelAbnormalMmeActQci | L18.Q2,18.Q2,L18.Q3,18.Q3,L18.Q4,18.Q4,L19.Q1,19.Q1,L19.Q2,19.Q2,L19.Q3,19.Q3,L19.Q4,19.Q4,L20.Q1,20.Q1,20.Q2,20.Q3,20.Q4,21.Q1 | 148 |  |  | 0 | Abnormal active E-RAB releases for E-RABs with QCI 148
DC_E_ERBS_EVENTS_EUTRANCELLFDD_V | pmEbsRbsErabRelAbnormalMmeActQci | L18.Q2,18.Q2,L18.Q3,18.Q3,L18.Q4,18.Q4,L19.Q1,19.Q1,L19.Q2,19.Q2,L19.Q3,19.Q3,L19.Q4,19.Q4,L20.Q1,20.Q1,20.Q2,20.Q3,20.Q4,21.Q1 | 149 |  |  | 0 | Abnormal active E-RAB releases for E-RABs with QCI 149
DC_E_ERBS_EVENTS_EUTRANCELLFDD_V | pmEbsRbsErabRelAbnormalMmeActQci | L18.Q2,18.Q2,L18.Q3,18.Q3,L18.Q4,18.Q4,L19.Q1,19.Q1,L19.Q2,19.Q2,L19.Q3,19.Q3,L19.Q4,19.Q4,L20.Q1,20.Q1,20.Q2,20.Q3,20.Q4,21.Q1 | 150 |  |  | 0 | Abnormal active E-RAB releases for E-RABs with QCI 150
DC_E_ERBS_EVENTS_EUTRANCELLFDD_V | pmEbsRbsErabRelAbnormalMmeActQci | L18.Q2,18.Q2,L18.Q3,18.Q3,L18.Q4,18.Q4,L19.Q1,19.Q1,L19.Q2,19.Q2,L19.Q3,19.Q3,L19.Q4,19.Q4,L20.Q1,20.Q1,20.Q2,20.Q3,20.Q4,21.Q1 | 151 |  |  | 0 | Abnormal active E-RAB releases for E-RABs with QCI 151
DC_E_ERBS_EVENTS_EUTRANCELLFDD_V | pmEbsRbsErabRelAbnormalMmeActQci | L18.Q2,18.Q2,L18.Q3,18.Q3,L18.Q4,18.Q4,L19.Q1,19.Q1,L19.Q2,19.Q2,L19.Q3,19.Q3,L19.Q4,19.Q4,L20.Q1,20.Q1,20.Q2,20.Q3,20.Q4,21.Q1 | 152 |  |  | 0 | Abnormal active E-RAB releases for E-RABs with QCI 152
DC_E_ERBS_EVENTS_EUTRANCELLFDD_V | pmEbsRbsErabRelAbnormalMmeActQci | L18.Q2,18.Q2,L18.Q3,18.Q3,L18.Q4,18.Q4,L19.Q1,19.Q1,L19.Q2,19.Q2,L19.Q3,19.Q3,L19.Q4,19.Q4,L20.Q1,20.Q1,20.Q2,20.Q3,20.Q4,21.Q1 | 153 |  |  | 0 | Abnormal active E-RAB releases for E-RABs with QCI 153
DC_E_ERBS_EVENTS_EUTRANCELLFDD_V | pmEbsRbsErabRelAbnormalMmeActQci | L18.Q2,18.Q2,L18.Q3,18.Q3,L18.Q4,18.Q4,L19.Q1,19.Q1,L19.Q2,19.Q2,L19.Q3,19.Q3,L19.Q4,19.Q4,L20.Q1,20.Q1,20.Q2,20.Q3,20.Q4,21.Q1 | 154 |  |  | 0 | Abnormal active E-RAB releases for E-RABs with QCI 154
DC_E_ERBS_EVENTS_EUTRANCELLFDD_V | pmEbsRbsErabRelAbnormalMmeActQci | L18.Q2,18.Q2,L18.Q3,18.Q3,L18.Q4,18.Q4,L19.Q1,19.Q1,L19.Q2,19.Q2,L19.Q3,19.Q3,L19.Q4,19.Q4,L20.Q1,20.Q1,20.Q2,20.Q3,20.Q4,21.Q1 | 155 |  |  | 0 | Abnormal active E-RAB releases for E-RABs with QCI 155
DC_E_ERBS_EVENTS_EUTRANCELLFDD_V | pmEbsRbsErabRelAbnormalMmeActQci | L18.Q2,18.Q2,L18.Q3,18.Q3,L18.Q4,18.Q4,L19.Q1,19.Q1,L19.Q2,19.Q2,L19.Q3,19.Q3,L19.Q4,19.Q4,L20.Q1,20.Q1,20.Q2,20.Q3,20.Q4,21.Q1 | 156 |  |  | 0 | Abnormal active E-RAB releases for E-RABs with QCI 156
DC_E_ERBS_EVENTS_EUTRANCELLFDD_V | pmEbsRbsErabRelAbnormalMmeActQci | L18.Q2,18.Q2,L18.Q3,18.Q3,L18.Q4,18.Q4,L19.Q1,19.Q1,L19.Q2,19.Q2,L19.Q3,19.Q3,L19.Q4,19.Q4,L20.Q1,20.Q1,20.Q2,20.Q3,20.Q4,21.Q1 | 157 |  |  | 0 | Abnormal active E-RAB releases for E-RABs with QCI 157
DC_E_ERBS_EVENTS_EUTRANCELLFDD_V | pmEbsRbsErabRelAbnormalMmeActQci | L18.Q2,18.Q2,L18.Q3,18.Q3,L18.Q4,18.Q4,L19.Q1,19.Q1,L19.Q2,19.Q2,L19.Q3,19.Q3,L19.Q4,19.Q4,L20.Q1,20.Q1,20.Q2,20.Q3,20.Q4,21.Q1 | 158 |  |  | 0 | Abnormal active E-RAB releases for E-RABs with QCI 158
DC_E_ERBS_EVENTS_EUTRANCELLFDD_V | pmEbsRbsErabRelAbnormalMmeActQci | L18.Q2,18.Q2,L18.Q3,18.Q3,L18.Q4,18.Q4,L19.Q1,19.Q1,L19.Q2,19.Q2,L19.Q3,19.Q3,L19.Q4,19.Q4,L20.Q1,20.Q1,20.Q2,20.Q3,20.Q4,21.Q1 | 159 |  |  | 0 | Abnormal active E-RAB releases for E-RABs with QCI 159
DC_E_ERBS_EVENTS_EUTRANCELLFDD_V | pmEbsRbsErabRelAbnormalMmeActQci | L18.Q2,18.Q2,L18.Q3,18.Q3,L18.Q4,18.Q4,L19.Q1,19.Q1,L19.Q2,19.Q2,L19.Q3,19.Q3,L19.Q4,19.Q4,L20.Q1,20.Q1,20.Q2,20.Q3,20.Q4,21.Q1 | 160 |  |  | 0 | Abnormal active E-RAB releases for E-RABs with QCI 160
DC_E_ERBS_EVENTS_EUTRANCELLFDD_V | pmEbsRbsErabRelAbnormalMmeActQci | L18.Q2,18.Q2,L18.Q3,18.Q3,L18.Q4,18.Q4,L19.Q1,19.Q1,L19.Q2,19.Q2,L19.Q3,19.Q3,L19.Q4,19.Q4,L20.Q1,20.Q1,20.Q2,20.Q3,20.Q4,21.Q1 | 161 |  |  | 0 | Abnormal active E-RAB releases for E-RABs with QCI 161
DC_E_ERBS_EVENTS_EUTRANCELLFDD_V | pmEbsRbsErabRelAbnormalMmeActQci | L18.Q2,18.Q2,L18.Q3,18.Q3,L18.Q4,18.Q4,L19.Q1,19.Q1,L19.Q2,19.Q2,L19.Q3,19.Q3,L19.Q4,19.Q4,L20.Q1,20.Q1,20.Q2,20.Q3,20.Q4,21.Q1 | 162 |  |  | 0 | Abnormal active E-RAB releases for E-RABs with QCI 162
DC_E_ERBS_EVENTS_EUTRANCELLFDD_V | pmEbsRbsErabRelAbnormalMmeActQci | L18.Q2,18.Q2,L18.Q3,18.Q3,L18.Q4,18.Q4,L19.Q1,19.Q1,L19.Q2,19.Q2,L19.Q3,19.Q3,L19.Q4,19.Q4,L20.Q1,20.Q1,20.Q2,20.Q3,20.Q4,21.Q1 | 163 |  |  | 0 | Abnormal active E-RAB releases for E-RABs with QCI 163
DC_E_ERBS_EVENTS_EUTRANCELLFDD_V | pmEbsRbsErabRelAbnormalMmeActQci | L18.Q2,18.Q2,L18.Q3,18.Q3,L18.Q4,18.Q4,L19.Q1,19.Q1,L19.Q2,19.Q2,L19.Q3,19.Q3,L19.Q4,19.Q4,L20.Q1,20.Q1,20.Q2,20.Q3,20.Q4,21.Q1 | 164 |  |  | 0 | Abnormal active E-RAB releases for E-RABs with QCI 164
DC_E_ERBS_EVENTS_EUTRANCELLFDD_V | pmEbsRbsErabRelAbnormalMmeActQci | L18.Q2,18.Q2,L18.Q3,18.Q3,L18.Q4,18.Q4,L19.Q1,19.Q1,L19.Q2,19.Q2,L19.Q3,19.Q3,L19.Q4,19.Q4,L20.Q1,20.Q1,20.Q2,20.Q3,20.Q4,21.Q1 | 165 |  |  | 0 | Abnormal active E-RAB releases for E-RABs with QCI 165
DC_E_ERBS_EVENTS_EUTRANCELLFDD_V | pmEbsRbsErabRelAbnormalMmeActQci | L18.Q2,18.Q2,L18.Q3,18.Q3,L18.Q4,18.Q4,L19.Q1,19.Q1,L19.Q2,19.Q2,L19.Q3,19.Q3,L19.Q4,19.Q4,L20.Q1,20.Q1,20.Q2,20.Q3,20.Q4,21.Q1 | 166 |  |  | 0 | Abnormal active E-RAB releases for E-RABs with QCI 166
DC_E_ERBS_EVENTS_EUTRANCELLFDD_V | pmEbsRbsErabRelAbnormalMmeActQci | L18.Q2,18.Q2,L18.Q3,18.Q3,L18.Q4,18.Q4,L19.Q1,19.Q1,L19.Q2,19.Q2,L19.Q3,19.Q3,L19.Q4,19.Q4,L20.Q1,20.Q1,20.Q2,20.Q3,20.Q4,21.Q1 | 167 |  |  | 0 | Abnormal active E-RAB releases for E-RABs with QCI 167
DC_E_ERBS_EVENTS_EUTRANCELLFDD_V | pmEbsRbsErabRelAbnormalMmeActQci | L18.Q2,18.Q2,L18.Q3,18.Q3,L18.Q4,18.Q4,L19.Q1,19.Q1,L19.Q2,19.Q2,L19.Q3,19.Q3,L19.Q4,19.Q4,L20.Q1,20.Q1,20.Q2,20.Q3,20.Q4,21.Q1 | 168 |  |  | 0 | Abnormal active E-RAB releases for E-RABs with QCI 168
DC_E_ERBS_EVENTS_EUTRANCELLFDD_V | pmEbsRbsErabRelAbnormalMmeActQci | L18.Q2,18.Q2,L18.Q3,18.Q3,L18.Q4,18.Q4,L19.Q1,19.Q1,L19.Q2,19.Q2,L19.Q3,19.Q3,L19.Q4,19.Q4,L20.Q1,20.Q1,20.Q2,20.Q3,20.Q4,21.Q1 | 169 |  |  | 0 | Abnormal active E-RAB releases for E-RABs with QCI 169
DC_E_ERBS_EVENTS_EUTRANCELLFDD_V | pmEbsRbsErabRelAbnormalMmeActQci | L18.Q2,18.Q2,L18.Q3,18.Q3,L18.Q4,18.Q4,L19.Q1,19.Q1,L19.Q2,19.Q2,L19.Q3,19.Q3,L19.Q4,19.Q4,L20.Q1,20.Q1,20.Q2,20.Q3,20.Q4,21.Q1 | 170 |  |  | 0 | Abnormal active E-RAB releases for E-RABs with QCI 170
DC_E_ERBS_EVENTS_EUTRANCELLFDD_V | pmEbsRbsErabRelAbnormalMmeActQci | L18.Q2,18.Q2,L18.Q3,18.Q3,L18.Q4,18.Q4,L19.Q1,19.Q1,L19.Q2,19.Q2,L19.Q3,19.Q3,L19.Q4,19.Q4,L20.Q1,20.Q1,20.Q2,20.Q3,20.Q4,21.Q1 | 171 |  |  | 0 | Abnormal active E-RAB releases for E-RABs with QCI 171
DC_E_ERBS_EVENTS_EUTRANCELLFDD_V | pmEbsRbsErabRelAbnormalMmeActQci | L18.Q2,18.Q2,L18.Q3,18.Q3,L18.Q4,18.Q4,L19.Q1,19.Q1,L19.Q2,19.Q2,L19.Q3,19.Q3,L19.Q4,19.Q4,L20.Q1,20.Q1,20.Q2,20.Q3,20.Q4,21.Q1 | 172 |  |  | 0 | Abnormal active E-RAB releases for E-RABs with QCI 172
DC_E_ERBS_EVENTS_EUTRANCELLFDD_V | pmEbsRbsErabRelAbnormalMmeActQci | L18.Q2,18.Q2,L18.Q3,18.Q3,L18.Q4,18.Q4,L19.Q1,19.Q1,L19.Q2,19.Q2,L19.Q3,19.Q3,L19.Q4,19.Q4,L20.Q1,20.Q1,20.Q2,20.Q3,20.Q4,21.Q1 | 173 |  |  | 0 | Abnormal active E-RAB releases for E-RABs with QCI 173
DC_E_ERBS_EVENTS_EUTRANCELLFDD_V | pmEbsRbsErabRelAbnormalMmeActQci | L18.Q2,18.Q2,L18.Q3,18.Q3,L18.Q4,18.Q4,L19.Q1,19.Q1,L19.Q2,19.Q2,L19.Q3,19.Q3,L19.Q4,19.Q4,L20.Q1,20.Q1,20.Q2,20.Q3,20.Q4,21.Q1 | 174 |  |  | 0 | Abnormal active E-RAB releases for E-RABs with QCI 174
DC_E_ERBS_EVENTS_EUTRANCELLFDD_V | pmEbsRbsErabRelAbnormalMmeActQci | L18.Q2,18.Q2,L18.Q3,18.Q3,L18.Q4,18.Q4,L19.Q1,19.Q1,L19.Q2,19.Q2,L19.Q3,19.Q3,L19.Q4,19.Q4,L20.Q1,20.Q1,20.Q2,20.Q3,20.Q4,21.Q1 | 175 |  |  | 0 | Abnormal active E-RAB releases for E-RABs with QCI 175
DC_E_ERBS_EVENTS_EUTRANCELLFDD_V | pmEbsRbsErabRelAbnormalMmeActQci | L18.Q2,18.Q2,L18.Q3,18.Q3,L18.Q4,18.Q4,L19.Q1,19.Q1,L19.Q2,19.Q2,L19.Q3,19.Q3,L19.Q4,19.Q4,L20.Q1,20.Q1,20.Q2,20.Q3,20.Q4,21.Q1 | 176 |  |  | 0 | Abnormal active E-RAB releases for E-RABs with QCI 176
DC_E_ERBS_EVENTS_EUTRANCELLFDD_V | pmEbsRbsErabRelAbnormalMmeActQci | L18.Q2,18.Q2,L18.Q3,18.Q3,L18.Q4,18.Q4,L19.Q1,19.Q1,L19.Q2,19.Q2,L19.Q3,19.Q3,L19.Q4,19.Q4,L20.Q1,20.Q1,20.Q2,20.Q3,20.Q4,21.Q1 | 177 |  |  | 0 | Abnormal active E-RAB releases for E-RABs with QCI 177
DC_E_ERBS_EVENTS_EUTRANCELLFDD_V | pmEbsRbsErabRelAbnormalMmeActQci | L18.Q2,18.Q2,L18.Q3,18.Q3,L18.Q4,18.Q4,L19.Q1,19.Q1,L19.Q2,19.Q2,L19.Q3,19.Q3,L19.Q4,19.Q4,L20.Q1,20.Q1,20.Q2,20.Q3,20.Q4,21.Q1 | 178 |  |  | 0 | Abnormal active E-RAB releases for E-RABs with QCI 178
DC_E_ERBS_EVENTS_EUTRANCELLFDD_V | pmEbsRbsErabRelAbnormalMmeActQci | L18.Q2,18.Q2,L18.Q3,18.Q3,L18.Q4,18.Q4,L19.Q1,19.Q1,L19.Q2,19.Q2,L19.Q3,19.Q3,L19.Q4,19.Q4,L20.Q1,20.Q1,20.Q2,20.Q3,20.Q4,21.Q1 | 179 |  |  | 0 | Abnormal active E-RAB releases for E-RABs with QCI 179
DC_E_ERBS_EVENTS_EUTRANCELLFDD_V | pmEbsRbsErabRelAbnormalMmeActQci | L18.Q2,18.Q2,L18.Q3,18.Q3,L18.Q4,18.Q4,L19.Q1,19.Q1,L19.Q2,19.Q2,L19.Q3,19.Q3,L19.Q4,19.Q4,L20.Q1,20.Q1,20.Q2,20.Q3,20.Q4,21.Q1 | 180 |  |  | 0 | Abnormal active E-RAB releases for E-RABs with QCI 180
DC_E_ERBS_EVENTS_EUTRANCELLFDD_V | pmEbsRbsErabRelAbnormalMmeActQci | L18.Q2,18.Q2,L18.Q3,18.Q3,L18.Q4,18.Q4,L19.Q1,19.Q1,L19.Q2,19.Q2,L19.Q3,19.Q3,L19.Q4,19.Q4,L20.Q1,20.Q1,20.Q2,20.Q3,20.Q4,21.Q1 | 181 |  |  | 0 | Abnormal active E-RAB releases for E-RABs with QCI 181
DC_E_ERBS_EVENTS_EUTRANCELLFDD_V | pmEbsRbsErabRelAbnormalMmeActQci | L18.Q2,18.Q2,L18.Q3,18.Q3,L18.Q4,18.Q4,L19.Q1,19.Q1,L19.Q2,19.Q2,L19.Q3,19.Q3,L19.Q4,19.Q4,L20.Q1,20.Q1,20.Q2,20.Q3,20.Q4,21.Q1 | 182 |  |  | 0 | Abnormal active E-RAB releases for E-RABs with QCI 182
DC_E_ERBS_EVENTS_EUTRANCELLFDD_V | pmEbsRbsErabRelAbnormalMmeActQci | L18.Q2,18.Q2,L18.Q3,18.Q3,L18.Q4,18.Q4,L19.Q1,19.Q1,L19.Q2,19.Q2,L19.Q3,19.Q3,L19.Q4,19.Q4,L20.Q1,20.Q1,20.Q2,20.Q3,20.Q4,21.Q1 | 183 |  |  | 0 | Abnormal active E-RAB releases for E-RABs with QCI 183
DC_E_ERBS_EVENTS_EUTRANCELLFDD_V | pmEbsRbsErabRelAbnormalMmeActQci | L18.Q2,18.Q2,L18.Q3,18.Q3,L18.Q4,18.Q4,L19.Q1,19.Q1,L19.Q2,19.Q2,L19.Q3,19.Q3,L19.Q4,19.Q4,L20.Q1,20.Q1,20.Q2,20.Q3,20.Q4,21.Q1 | 184 |  |  | 0 | Abnormal active E-RAB releases for E-RABs with QCI 184
DC_E_ERBS_EVENTS_EUTRANCELLFDD_V | pmEbsRbsErabRelAbnormalMmeActQci | L18.Q2,18.Q2,L18.Q3,18.Q3,L18.Q4,18.Q4,L19.Q1,19.Q1,L19.Q2,19.Q2,L19.Q3,19.Q3,L19.Q4,19.Q4,L20.Q1,20.Q1,20.Q2,20.Q3,20.Q4,21.Q1 | 185 |  |  | 0 | Abnormal active E-RAB releases for E-RABs with QCI 185
DC_E_ERBS_EVENTS_EUTRANCELLFDD_V | pmEbsRbsErabRelAbnormalMmeActQci | L18.Q2,18.Q2,L18.Q3,18.Q3,L18.Q4,18.Q4,L19.Q1,19.Q1,L19.Q2,19.Q2,L19.Q3,19.Q3,L19.Q4,19.Q4,L20.Q1,20.Q1,20.Q2,20.Q3,20.Q4,21.Q1 | 186 |  |  | 0 | Abnormal active E-RAB releases for E-RABs with QCI 186
DC_E_ERBS_EVENTS_EUTRANCELLFDD_V | pmEbsRbsErabRelAbnormalMmeActQci | L18.Q2,18.Q2,L18.Q3,18.Q3,L18.Q4,18.Q4,L19.Q1,19.Q1,L19.Q2,19.Q2,L19.Q3,19.Q3,L19.Q4,19.Q4,L20.Q1,20.Q1,20.Q2,20.Q3,20.Q4,21.Q1 | 187 |  |  | 0 | Abnormal active E-RAB releases for E-RABs with QCI 187
DC_E_ERBS_EVENTS_EUTRANCELLFDD_V | pmEbsRbsErabRelAbnormalMmeActQci | L18.Q2,18.Q2,L18.Q3,18.Q3,L18.Q4,18.Q4,L19.Q1,19.Q1,L19.Q2,19.Q2,L19.Q3,19.Q3,L19.Q4,19.Q4,L20.Q1,20.Q1,20.Q2,20.Q3,20.Q4,21.Q1 | 188 |  |  | 0 | Abnormal active E-RAB releases for E-RABs with QCI 188
DC_E_ERBS_EVENTS_EUTRANCELLFDD_V | pmEbsRbsErabRelAbnormalMmeActQci | L18.Q2,18.Q2,L18.Q3,18.Q3,L18.Q4,18.Q4,L19.Q1,19.Q1,L19.Q2,19.Q2,L19.Q3,19.Q3,L19.Q4,19.Q4,L20.Q1,20.Q1,20.Q2,20.Q3,20.Q4,21.Q1 | 189 |  |  | 0 | Abnormal active E-RAB releases for E-RABs with QCI 189
DC_E_ERBS_EVENTS_EUTRANCELLFDD_V | pmEbsRbsErabRelAbnormalMmeActQci | L18.Q2,18.Q2,L18.Q3,18.Q3,L18.Q4,18.Q4,L19.Q1,19.Q1,L19.Q2,19.Q2,L19.Q3,19.Q3,L19.Q4,19.Q4,L20.Q1,20.Q1,20.Q2,20.Q3,20.Q4,21.Q1 | 190 |  |  | 0 | Abnormal active E-RAB releases for E-RABs with QCI 190
DC_E_ERBS_EVENTS_EUTRANCELLFDD_V | pmEbsRbsErabRelAbnormalMmeActQci | L18.Q2,18.Q2,L18.Q3,18.Q3,L18.Q4,18.Q4,L19.Q1,19.Q1,L19.Q2,19.Q2,L19.Q3,19.Q3,L19.Q4,19.Q4,L20.Q1,20.Q1,20.Q2,20.Q3,20.Q4,21.Q1 | 191 |  |  | 0 | Abnormal active E-RAB releases for E-RABs with QCI 191
DC_E_ERBS_EVENTS_EUTRANCELLFDD_V | pmEbsRbsErabRelAbnormalMmeActQci | L18.Q2,18.Q2,L18.Q3,18.Q3,L18.Q4,18.Q4,L19.Q1,19.Q1,L19.Q2,19.Q2,L19.Q3,19.Q3,L19.Q4,19.Q4,L20.Q1,20.Q1,20.Q2,20.Q3,20.Q4,21.Q1 | 192 |  |  | 0 | Abnormal active E-RAB releases for E-RABs with QCI 192
DC_E_ERBS_EVENTS_EUTRANCELLFDD_V | pmEbsRbsErabRelAbnormalMmeActQci | L18.Q2,18.Q2,L18.Q3,18.Q3,L18.Q4,18.Q4,L19.Q1,19.Q1,L19.Q2,19.Q2,L19.Q3,19.Q3,L19.Q4,19.Q4,L20.Q1,20.Q1,20.Q2,20.Q3,20.Q4,21.Q1 | 193 |  |  | 0 | Abnormal active E-RAB releases for E-RABs with QCI 193
DC_E_ERBS_EVENTS_EUTRANCELLFDD_V | pmEbsRbsErabRelAbnormalMmeActQci | L18.Q2,18.Q2,L18.Q3,18.Q3,L18.Q4,18.Q4,L19.Q1,19.Q1,L19.Q2,19.Q2,L19.Q3,19.Q3,L19.Q4,19.Q4,L20.Q1,20.Q1,20.Q2,20.Q3,20.Q4,21.Q1 | 194 |  |  | 0 | Abnormal active E-RAB releases for E-RABs with QCI 194
DC_E_ERBS_EVENTS_EUTRANCELLFDD_V | pmEbsRbsErabRelAbnormalMmeActQci | L18.Q2,18.Q2,L18.Q3,18.Q3,L18.Q4,18.Q4,L19.Q1,19.Q1,L19.Q2,19.Q2,L19.Q3,19.Q3,L19.Q4,19.Q4,L20.Q1,20.Q1,20.Q2,20.Q3,20.Q4,21.Q1 | 195 |  |  | 0 | Abnormal active E-RAB releases for E-RABs with QCI 195
DC_E_ERBS_EVENTS_EUTRANCELLFDD_V | pmEbsRbsErabRelAbnormalMmeActQci | L18.Q2,18.Q2,L18.Q3,18.Q3,L18.Q4,18.Q4,L19.Q1,19.Q1,L19.Q2,19.Q2,L19.Q3,19.Q3,L19.Q4,19.Q4,L20.Q1,20.Q1,20.Q2,20.Q3,20.Q4,21.Q1 | 196 |  |  | 0 | Abnormal active E-RAB releases for E-RABs with QCI 196
DC_E_ERBS_EVENTS_EUTRANCELLFDD_V | pmEbsRbsErabRelAbnormalMmeActQci | L18.Q2,18.Q2,L18.Q3,18.Q3,L18.Q4,18.Q4,L19.Q1,19.Q1,L19.Q2,19.Q2,L19.Q3,19.Q3,L19.Q4,19.Q4,L20.Q1,20.Q1,20.Q2,20.Q3,20.Q4,21.Q1 | 197 |  |  | 0 | Abnormal active E-RAB releases for E-RABs with QCI 197
DC_E_ERBS_EVENTS_EUTRANCELLFDD_V | pmEbsRbsErabRelAbnormalMmeActQci | L18.Q2,18.Q2,L18.Q3,18.Q3,L18.Q4,18.Q4,L19.Q1,19.Q1,L19.Q2,19.Q2,L19.Q3,19.Q3,L19.Q4,19.Q4,L20.Q1,20.Q1,20.Q2,20.Q3,20.Q4,21.Q1 | 198 |  |  | 0 | Abnormal active E-RAB releases for E-RABs with QCI 198
DC_E_ERBS_EVENTS_EUTRANCELLFDD_V | pmEbsRbsErabRelAbnormalMmeActQci | L18.Q2,18.Q2,L18.Q3,18.Q3,L18.Q4,18.Q4,L19.Q1,19.Q1,L19.Q2,19.Q2,L19.Q3,19.Q3,L19.Q4,19.Q4,L20.Q1,20.Q1,20.Q2,20.Q3,20.Q4,21.Q1 | 199 |  |  | 0 | Abnormal active E-RAB releases for E-RABs with QCI 199
DC_E_ERBS_EVENTS_EUTRANCELLFDD_V | pmEbsRbsErabRelAbnormalMmeActQci | L18.Q2,18.Q2,L18.Q3,18.Q3,L18.Q4,18.Q4,L19.Q1,19.Q1,L19.Q2,19.Q2,L19.Q3,19.Q3,L19.Q4,19.Q4,L20.Q1,20.Q1,20.Q2,20.Q3,20.Q4,21.Q1 | 200 |  |  | 0 | Abnormal active E-RAB releases for E-RABs with QCI 200
DC_E_ERBS_EVENTS_EUTRANCELLFDD_V | pmEbsRbsErabRelAbnormalMmeActQci | L18.Q2,18.Q2,L18.Q3,18.Q3,L18.Q4,18.Q4,L19.Q1,19.Q1,L19.Q2,19.Q2,L19.Q3,19.Q3,L19.Q4,19.Q4,L20.Q1,20.Q1,20.Q2,20.Q3,20.Q4,21.Q1 | 201 |  |  | 0 | Abnormal active E-RAB releases for E-RABs with QCI 201
DC_E_ERBS_EVENTS_EUTRANCELLFDD_V | pmEbsRbsErabRelAbnormalMmeActQci | L18.Q2,18.Q2,L18.Q3,18.Q3,L18.Q4,18.Q4,L19.Q1,19.Q1,L19.Q2,19.Q2,L19.Q3,19.Q3,L19.Q4,19.Q4,L20.Q1,20.Q1,20.Q2,20.Q3,20.Q4,21.Q1 | 202 |  |  | 0 | Abnormal active E-RAB releases for E-RABs with QCI 202
DC_E_ERBS_EVENTS_EUTRANCELLFDD_V | pmEbsRbsErabRelAbnormalMmeActQci | L18.Q2,18.Q2,L18.Q3,18.Q3,L18.Q4,18.Q4,L19.Q1,19.Q1,L19.Q2,19.Q2,L19.Q3,19.Q3,L19.Q4,19.Q4,L20.Q1,20.Q1,20.Q2,20.Q3,20.Q4,21.Q1 | 203 |  |  | 0 | Abnormal active E-RAB releases for E-RABs with QCI 203
DC_E_ERBS_EVENTS_EUTRANCELLFDD_V | pmEbsRbsErabRelAbnormalMmeActQci | L18.Q2,18.Q2,L18.Q3,18.Q3,L18.Q4,18.Q4,L19.Q1,19.Q1,L19.Q2,19.Q2,L19.Q3,19.Q3,L19.Q4,19.Q4,L20.Q1,20.Q1,20.Q2,20.Q3,20.Q4,21.Q1 | 204 |  |  | 0 | Abnormal active E-RAB releases for E-RABs with QCI 204
DC_E_ERBS_EVENTS_EUTRANCELLFDD_V | pmEbsRbsErabRelAbnormalMmeActQci | L18.Q2,18.Q2,L18.Q3,18.Q3,L18.Q4,18.Q4,L19.Q1,19.Q1,L19.Q2,19.Q2,L19.Q3,19.Q3,L19.Q4,19.Q4,L20.Q1,20.Q1,20.Q2,20.Q3,20.Q4,21.Q1 | 205 |  |  | 0 | Abnormal active E-RAB releases for E-RABs with QCI 205
DC_E_ERBS_EVENTS_EUTRANCELLFDD_V | pmEbsRbsErabRelAbnormalMmeActQci | L18.Q2,18.Q2,L18.Q3,18.Q3,L18.Q4,18.Q4,L19.Q1,19.Q1,L19.Q2,19.Q2,L19.Q3,19.Q3,L19.Q4,19.Q4,L20.Q1,20.Q1,20.Q2,20.Q3,20.Q4,21.Q1 | 206 |  |  | 0 | Abnormal active E-RAB releases for E-RABs with QCI 206
DC_E_ERBS_EVENTS_EUTRANCELLFDD_V | pmEbsRbsErabRelAbnormalMmeActQci | L18.Q2,18.Q2,L18.Q3,18.Q3,L18.Q4,18.Q4,L19.Q1,19.Q1,L19.Q2,19.Q2,L19.Q3,19.Q3,L19.Q4,19.Q4,L20.Q1,20.Q1,20.Q2,20.Q3,20.Q4,21.Q1 | 207 |  |  | 0 | Abnormal active E-RAB releases for E-RABs with QCI 207
DC_E_ERBS_EVENTS_EUTRANCELLFDD_V | pmEbsRbsErabRelAbnormalMmeActQci | L18.Q2,18.Q2,L18.Q3,18.Q3,L18.Q4,18.Q4,L19.Q1,19.Q1,L19.Q2,19.Q2,L19.Q3,19.Q3,L19.Q4,19.Q4,L20.Q1,20.Q1,20.Q2,20.Q3,20.Q4,21.Q1 | 208 |  |  | 0 | Abnormal active E-RAB releases for E-RABs with QCI 208
DC_E_ERBS_EVENTS_EUTRANCELLFDD_V | pmEbsRbsErabRelAbnormalMmeActQci | L18.Q2,18.Q2,L18.Q3,18.Q3,L18.Q4,18.Q4,L19.Q1,19.Q1,L19.Q2,19.Q2,L19.Q3,19.Q3,L19.Q4,19.Q4,L20.Q1,20.Q1,20.Q2,20.Q3,20.Q4,21.Q1 | 209 |  |  | 0 | Abnormal active E-RAB releases for E-RABs with QCI 209
DC_E_ERBS_EVENTS_EUTRANCELLFDD_V | pmEbsRbsErabRelAbnormalMmeActQci | L18.Q2,18.Q2,L18.Q3,18.Q3,L18.Q4,18.Q4,L19.Q1,19.Q1,L19.Q2,19.Q2,L19.Q3,19.Q3,L19.Q4,19.Q4,L20.Q1,20.Q1,20.Q2,20.Q3,20.Q4,21.Q1 | 210 |  |  | 0 | Abnormal active E-RAB releases for E-RABs with QCI 210
DC_E_ERBS_EVENTS_EUTRANCELLFDD_V | pmEbsRbsErabRelAbnormalMmeActQci | L18.Q2,18.Q2,L18.Q3,18.Q3,L18.Q4,18.Q4,L19.Q1,19.Q1,L19.Q2,19.Q2,L19.Q3,19.Q3,L19.Q4,19.Q4,L20.Q1,20.Q1,20.Q2,20.Q3,20.Q4,21.Q1 | 211 |  |  | 0 | Abnormal active E-RAB releases for E-RABs with QCI 211
DC_E_ERBS_EVENTS_EUTRANCELLFDD_V | pmEbsRbsErabRelAbnormalMmeActQci | L18.Q2,18.Q2,L18.Q3,18.Q3,L18.Q4,18.Q4,L19.Q1,19.Q1,L19.Q2,19.Q2,L19.Q3,19.Q3,L19.Q4,19.Q4,L20.Q1,20.Q1,20.Q2,20.Q3,20.Q4,21.Q1 | 212 |  |  | 0 | Abnormal active E-RAB releases for E-RABs with QCI 212
DC_E_ERBS_EVENTS_EUTRANCELLFDD_V | pmEbsRbsErabRelAbnormalMmeActQci | L18.Q2,18.Q2,L18.Q3,18.Q3,L18.Q4,18.Q4,L19.Q1,19.Q1,L19.Q2,19.Q2,L19.Q3,19.Q3,L19.Q4,19.Q4,L20.Q1,20.Q1,20.Q2,20.Q3,20.Q4,21.Q1 | 213 |  |  | 0 | Abnormal active E-RAB releases for E-RABs with QCI 213
DC_E_ERBS_EVENTS_EUTRANCELLFDD_V | pmEbsRbsErabRelAbnormalMmeActQci | L18.Q2,18.Q2,L18.Q3,18.Q3,L18.Q4,18.Q4,L19.Q1,19.Q1,L19.Q2,19.Q2,L19.Q3,19.Q3,L19.Q4,19.Q4,L20.Q1,20.Q1,20.Q2,20.Q3,20.Q4,21.Q1 | 214 |  |  | 0 | Abnormal active E-RAB releases for E-RABs with QCI 214
DC_E_ERBS_EVENTS_EUTRANCELLFDD_V | pmEbsRbsErabRelAbnormalMmeActQci | L18.Q2,18.Q2,L18.Q3,18.Q3,L18.Q4,18.Q4,L19.Q1,19.Q1,L19.Q2,19.Q2,L19.Q3,19.Q3,L19.Q4,19.Q4,L20.Q1,20.Q1,20.Q2,20.Q3,20.Q4,21.Q1 | 215 |  |  | 0 | Abnormal active E-RAB releases for E-RABs with QCI 215
DC_E_ERBS_EVENTS_EUTRANCELLFDD_V | pmEbsRbsErabRelAbnormalMmeActQci | L18.Q2,18.Q2,L18.Q3,18.Q3,L18.Q4,18.Q4,L19.Q1,19.Q1,L19.Q2,19.Q2,L19.Q3,19.Q3,L19.Q4,19.Q4,L20.Q1,20.Q1,20.Q2,20.Q3,20.Q4,21.Q1 | 216 |  |  | 0 | Abnormal active E-RAB releases for E-RABs with QCI 216
DC_E_ERBS_EVENTS_EUTRANCELLFDD_V | pmEbsRbsErabRelAbnormalMmeActQci | L18.Q2,18.Q2,L18.Q3,18.Q3,L18.Q4,18.Q4,L19.Q1,19.Q1,L19.Q2,19.Q2,L19.Q3,19.Q3,L19.Q4,19.Q4,L20.Q1,20.Q1,20.Q2,20.Q3,20.Q4,21.Q1 | 217 |  |  | 0 | Abnormal active E-RAB releases for E-RABs with QCI 217
DC_E_ERBS_EVENTS_EUTRANCELLFDD_V | pmEbsRbsErabRelAbnormalMmeActQci | L18.Q2,18.Q2,L18.Q3,18.Q3,L18.Q4,18.Q4,L19.Q1,19.Q1,L19.Q2,19.Q2,L19.Q3,19.Q3,L19.Q4,19.Q4,L20.Q1,20.Q1,20.Q2,20.Q3,20.Q4,21.Q1 | 218 |  |  | 0 | Abnormal active E-RAB releases for E-RABs with QCI 218
DC_E_ERBS_EVENTS_EUTRANCELLFDD_V | pmEbsRbsErabRelAbnormalMmeActQci | L18.Q2,18.Q2,L18.Q3,18.Q3,L18.Q4,18.Q4,L19.Q1,19.Q1,L19.Q2,19.Q2,L19.Q3,19.Q3,L19.Q4,19.Q4,L20.Q1,20.Q1,20.Q2,20.Q3,20.Q4,21.Q1 | 219 |  |  | 0 | Abnormal active E-RAB releases for E-RABs with QCI 219
DC_E_ERBS_EVENTS_EUTRANCELLFDD_V | pmEbsRbsErabRelAbnormalMmeActQci | L18.Q2,18.Q2,L18.Q3,18.Q3,L18.Q4,18.Q4,L19.Q1,19.Q1,L19.Q2,19.Q2,L19.Q3,19.Q3,L19.Q4,19.Q4,L20.Q1,20.Q1,20.Q2,20.Q3,20.Q4,21.Q1 | 220 |  |  | 0 | Abnormal active E-RAB releases for E-RABs with QCI 220
DC_E_ERBS_EVENTS_EUTRANCELLFDD_V | pmEbsRbsErabRelAbnormalMmeActQci | L18.Q2,18.Q2,L18.Q3,18.Q3,L18.Q4,18.Q4,L19.Q1,19.Q1,L19.Q2,19.Q2,L19.Q3,19.Q3,L19.Q4,19.Q4,L20.Q1,20.Q1,20.Q2,20.Q3,20.Q4,21.Q1 | 221 |  |  | 0 | Abnormal active E-RAB releases for E-RABs with QCI 221
DC_E_ERBS_EVENTS_EUTRANCELLFDD_V | pmEbsRbsErabRelAbnormalMmeActQci | L18.Q2,18.Q2,L18.Q3,18.Q3,L18.Q4,18.Q4,L19.Q1,19.Q1,L19.Q2,19.Q2,L19.Q3,19.Q3,L19.Q4,19.Q4,L20.Q1,20.Q1,20.Q2,20.Q3,20.Q4,21.Q1 | 222 |  |  | 0 | Abnormal active E-RAB releases for E-RABs with QCI 222
DC_E_ERBS_EVENTS_EUTRANCELLFDD_V | pmEbsRbsErabRelAbnormalMmeActQci | L18.Q2,18.Q2,L18.Q3,18.Q3,L18.Q4,18.Q4,L19.Q1,19.Q1,L19.Q2,19.Q2,L19.Q3,19.Q3,L19.Q4,19.Q4,L20.Q1,20.Q1,20.Q2,20.Q3,20.Q4,21.Q1 | 223 |  |  | 0 | Abnormal active E-RAB releases for E-RABs with QCI 223
DC_E_ERBS_EVENTS_EUTRANCELLFDD_V | pmEbsRbsErabRelAbnormalMmeActQci | L18.Q2,18.Q2,L18.Q3,18.Q3,L18.Q4,18.Q4,L19.Q1,19.Q1,L19.Q2,19.Q2,L19.Q3,19.Q3,L19.Q4,19.Q4,L20.Q1,20.Q1,20.Q2,20.Q3,20.Q4,21.Q1 | 224 |  |  | 0 | Abnormal active E-RAB releases for E-RABs with QCI 224
DC_E_ERBS_EVENTS_EUTRANCELLFDD_V | pmEbsRbsErabRelAbnormalMmeActQci | L18.Q2,18.Q2,L18.Q3,18.Q3,L18.Q4,18.Q4,L19.Q1,19.Q1,L19.Q2,19.Q2,L19.Q3,19.Q3,L19.Q4,19.Q4,L20.Q1,20.Q1,20.Q2,20.Q3,20.Q4,21.Q1 | 225 |  |  | 0 | Abnormal active E-RAB releases for E-RABs with QCI 225
DC_E_ERBS_EVENTS_EUTRANCELLFDD_V | pmEbsRbsErabRelAbnormalMmeActQci | L18.Q2,18.Q2,L18.Q3,18.Q3,L18.Q4,18.Q4,L19.Q1,19.Q1,L19.Q2,19.Q2,L19.Q3,19.Q3,L19.Q4,19.Q4,L20.Q1,20.Q1,20.Q2,20.Q3,20.Q4,21.Q1 | 226 |  |  | 0 | Abnormal active E-RAB releases for E-RABs with QCI 226
DC_E_ERBS_EVENTS_EUTRANCELLFDD_V | pmEbsRbsErabRelAbnormalMmeActQci | L18.Q2,18.Q2,L18.Q3,18.Q3,L18.Q4,18.Q4,L19.Q1,19.Q1,L19.Q2,19.Q2,L19.Q3,19.Q3,L19.Q4,19.Q4,L20.Q1,20.Q1,20.Q2,20.Q3,20.Q4,21.Q1 | 227 |  |  | 0 | Abnormal active E-RAB releases for E-RABs with QCI 227
DC_E_ERBS_EVENTS_EUTRANCELLFDD_V | pmEbsRbsErabRelAbnormalMmeActQci | L18.Q2,18.Q2,L18.Q3,18.Q3,L18.Q4,18.Q4,L19.Q1,19.Q1,L19.Q2,19.Q2,L19.Q3,19.Q3,L19.Q4,19.Q4,L20.Q1,20.Q1,20.Q2,20.Q3,20.Q4,21.Q1 | 228 |  |  | 0 | Abnormal active E-RAB releases for E-RABs with QCI 228
DC_E_ERBS_EVENTS_EUTRANCELLFDD_V | pmEbsRbsErabRelAbnormalMmeActQci | L18.Q2,18.Q2,L18.Q3,18.Q3,L18.Q4,18.Q4,L19.Q1,19.Q1,L19.Q2,19.Q2,L19.Q3,19.Q3,L19.Q4,19.Q4,L20.Q1,20.Q1,20.Q2,20.Q3,20.Q4,21.Q1 | 229 |  |  | 0 | Abnormal active E-RAB releases for E-RABs with QCI 229
DC_E_ERBS_EVENTS_EUTRANCELLFDD_V | pmEbsRbsErabRelAbnormalMmeActQci | L18.Q2,18.Q2,L18.Q3,18.Q3,L18.Q4,18.Q4,L19.Q1,19.Q1,L19.Q2,19.Q2,L19.Q3,19.Q3,L19.Q4,19.Q4,L20.Q1,20.Q1,20.Q2,20.Q3,20.Q4,21.Q1 | 230 |  |  | 0 | Abnormal active E-RAB releases for E-RABs with QCI 230
DC_E_ERBS_EVENTS_EUTRANCELLFDD_V | pmEbsRbsErabRelAbnormalMmeActQci | L18.Q2,18.Q2,L18.Q3,18.Q3,L18.Q4,18.Q4,L19.Q1,19.Q1,L19.Q2,19.Q2,L19.Q3,19.Q3,L19.Q4,19.Q4,L20.Q1,20.Q1,20.Q2,20.Q3,20.Q4,21.Q1 | 231 |  |  | 0 | Abnormal active E-RAB releases for E-RABs with QCI 231
DC_E_ERBS_EVENTS_EUTRANCELLFDD_V | pmEbsRbsErabRelAbnormalMmeActQci | L18.Q2,18.Q2,L18.Q3,18.Q3,L18.Q4,18.Q4,L19.Q1,19.Q1,L19.Q2,19.Q2,L19.Q3,19.Q3,L19.Q4,19.Q4,L20.Q1,20.Q1,20.Q2,20.Q3,20.Q4,21.Q1 | 232 |  |  | 0 | Abnormal active E-RAB releases for E-RABs with QCI 232
DC_E_ERBS_EVENTS_EUTRANCELLFDD_V | pmEbsRbsErabRelAbnormalMmeActQci | L18.Q2,18.Q2,L18.Q3,18.Q3,L18.Q4,18.Q4,L19.Q1,19.Q1,L19.Q2,19.Q2,L19.Q3,19.Q3,L19.Q4,19.Q4,L20.Q1,20.Q1,20.Q2,20.Q3,20.Q4,21.Q1 | 233 |  |  | 0 | Abnormal active E-RAB releases for E-RABs with QCI 233
DC_E_ERBS_EVENTS_EUTRANCELLFDD_V | pmEbsRbsErabRelAbnormalMmeActQci | L18.Q2,18.Q2,L18.Q3,18.Q3,L18.Q4,18.Q4,L19.Q1,19.Q1,L19.Q2,19.Q2,L19.Q3,19.Q3,L19.Q4,19.Q4,L20.Q1,20.Q1,20.Q2,20.Q3,20.Q4,21.Q1 | 234 |  |  | 0 | Abnormal active E-RAB releases for E-RABs with QCI 234
DC_E_ERBS_EVENTS_EUTRANCELLFDD_V | pmEbsRbsErabRelAbnormalMmeActQci | L18.Q2,18.Q2,L18.Q3,18.Q3,L18.Q4,18.Q4,L19.Q1,19.Q1,L19.Q2,19.Q2,L19.Q3,19.Q3,L19.Q4,19.Q4,L20.Q1,20.Q1,20.Q2,20.Q3,20.Q4,21.Q1 | 235 |  |  | 0 | Abnormal active E-RAB releases for E-RABs with QCI 235
DC_E_ERBS_EVENTS_EUTRANCELLFDD_V | pmEbsRbsErabRelAbnormalMmeActQci | L18.Q2,18.Q2,L18.Q3,18.Q3,L18.Q4,18.Q4,L19.Q1,19.Q1,L19.Q2,19.Q2,L19.Q3,19.Q3,L19.Q4,19.Q4,L20.Q1,20.Q1,20.Q2,20.Q3,20.Q4,21.Q1 | 236 |  |  | 0 | Abnormal active E-RAB releases for E-RABs with QCI 236
DC_E_ERBS_EVENTS_EUTRANCELLFDD_V | pmEbsRbsErabRelAbnormalMmeActQci | L18.Q2,18.Q2,L18.Q3,18.Q3,L18.Q4,18.Q4,L19.Q1,19.Q1,L19.Q2,19.Q2,L19.Q3,19.Q3,L19.Q4,19.Q4,L20.Q1,20.Q1,20.Q2,20.Q3,20.Q4,21.Q1 | 237 |  |  | 0 | Abnormal active E-RAB releases for E-RABs with QCI 237
DC_E_ERBS_EVENTS_EUTRANCELLFDD_V | pmEbsRbsErabRelAbnormalMmeActQci | L18.Q2,18.Q2,L18.Q3,18.Q3,L18.Q4,18.Q4,L19.Q1,19.Q1,L19.Q2,19.Q2,L19.Q3,19.Q3,L19.Q4,19.Q4,L20.Q1,20.Q1,20.Q2,20.Q3,20.Q4,21.Q1 | 238 |  |  | 0 | Abnormal active E-RAB releases for E-RABs with QCI 238
DC_E_ERBS_EVENTS_EUTRANCELLFDD_V | pmEbsRbsErabRelAbnormalMmeActQci | L18.Q2,18.Q2,L18.Q3,18.Q3,L18.Q4,18.Q4,L19.Q1,19.Q1,L19.Q2,19.Q2,L19.Q3,19.Q3,L19.Q4,19.Q4,L20.Q1,20.Q1,20.Q2,20.Q3,20.Q4,21.Q1 | 239 |  |  | 0 | Abnormal active E-RAB releases for E-RABs with QCI 239
DC_E_ERBS_EVENTS_EUTRANCELLFDD_V | pmEbsRbsErabRelAbnormalMmeActQci | L18.Q2,18.Q2,L18.Q3,18.Q3,L18.Q4,18.Q4,L19.Q1,19.Q1,L19.Q2,19.Q2,L19.Q3,19.Q3,L19.Q4,19.Q4,L20.Q1,20.Q1,20.Q2,20.Q3,20.Q4,21.Q1 | 240 |  |  | 0 | Abnormal active E-RAB releases for E-RABs with QCI 240
DC_E_ERBS_EVENTS_EUTRANCELLFDD_V | pmEbsRbsErabRelAbnormalMmeActQci | L18.Q2,18.Q2,L18.Q3,18.Q3,L18.Q4,18.Q4,L19.Q1,19.Q1,L19.Q2,19.Q2,L19.Q3,19.Q3,L19.Q4,19.Q4,L20.Q1,20.Q1,20.Q2,20.Q3,20.Q4,21.Q1 | 241 |  |  | 0 | Abnormal active E-RAB releases for E-RABs with QCI 241
DC_E_ERBS_EVENTS_EUTRANCELLFDD_V | pmEbsRbsErabRelAbnormalMmeActQci | L18.Q2,18.Q2,L18.Q3,18.Q3,L18.Q4,18.Q4,L19.Q1,19.Q1,L19.Q2,19.Q2,L19.Q3,19.Q3,L19.Q4,19.Q4,L20.Q1,20.Q1,20.Q2,20.Q3,20.Q4,21.Q1 | 242 |  |  | 0 | Abnormal active E-RAB releases for E-RABs with QCI 242
DC_E_ERBS_EVENTS_EUTRANCELLFDD_V | pmEbsRbsErabRelAbnormalMmeActQci | L18.Q2,18.Q2,L18.Q3,18.Q3,L18.Q4,18.Q4,L19.Q1,19.Q1,L19.Q2,19.Q2,L19.Q3,19.Q3,L19.Q4,19.Q4,L20.Q1,20.Q1,20.Q2,20.Q3,20.Q4,21.Q1 | 243 |  |  | 0 | Abnormal active E-RAB releases for E-RABs with QCI 243
DC_E_ERBS_EVENTS_EUTRANCELLFDD_V | pmEbsRbsErabRelAbnormalMmeActQci | L18.Q2,18.Q2,L18.Q3,18.Q3,L18.Q4,18.Q4,L19.Q1,19.Q1,L19.Q2,19.Q2,L19.Q3,19.Q3,L19.Q4,19.Q4,L20.Q1,20.Q1,20.Q2,20.Q3,20.Q4,21.Q1 | 244 |  |  | 0 | Abnormal active E-RAB releases for E-RABs with QCI 244
DC_E_ERBS_EVENTS_EUTRANCELLFDD_V | pmEbsRbsErabRelAbnormalMmeActQci | L18.Q2,18.Q2,L18.Q3,18.Q3,L18.Q4,18.Q4,L19.Q1,19.Q1,L19.Q2,19.Q2,L19.Q3,19.Q3,L19.Q4,19.Q4,L20.Q1,20.Q1,20.Q2,20.Q3,20.Q4,21.Q1 | 245 |  |  | 0 | Abnormal active E-RAB releases for E-RABs with QCI 245
DC_E_ERBS_EVENTS_EUTRANCELLFDD_V | pmEbsRbsErabRelAbnormalMmeActQci | L18.Q2,18.Q2,L18.Q3,18.Q3,L18.Q4,18.Q4,L19.Q1,19.Q1,L19.Q2,19.Q2,L19.Q3,19.Q3,L19.Q4,19.Q4,L20.Q1,20.Q1,20.Q2,20.Q3,20.Q4,21.Q1 | 246 |  |  | 0 | Abnormal active E-RAB releases for E-RABs with QCI 246
DC_E_ERBS_EVENTS_EUTRANCELLFDD_V | pmEbsRbsErabRelAbnormalMmeActQci | L18.Q2,18.Q2,L18.Q3,18.Q3,L18.Q4,18.Q4,L19.Q1,19.Q1,L19.Q2,19.Q2,L19.Q3,19.Q3,L19.Q4,19.Q4,L20.Q1,20.Q1,20.Q2,20.Q3,20.Q4,21.Q1 | 247 |  |  | 0 | Abnormal active E-RAB releases for E-RABs with QCI 247
DC_E_ERBS_EVENTS_EUTRANCELLFDD_V | pmEbsRbsErabRelAbnormalMmeActQci | L18.Q2,18.Q2,L18.Q3,18.Q3,L18.Q4,18.Q4,L19.Q1,19.Q1,L19.Q2,19.Q2,L19.Q3,19.Q3,L19.Q4,19.Q4,L20.Q1,20.Q1,20.Q2,20.Q3,20.Q4,21.Q1 | 248 |  |  | 0 | Abnormal active E-RAB releases for E-RABs with QCI 248
DC_E_ERBS_EVENTS_EUTRANCELLFDD_V | pmEbsRbsErabRelAbnormalMmeActQci | L18.Q2,18.Q2,L18.Q3,18.Q3,L18.Q4,18.Q4,L19.Q1,19.Q1,L19.Q2,19.Q2,L19.Q3,19.Q3,L19.Q4,19.Q4,L20.Q1,20.Q1,20.Q2,20.Q3,20.Q4,21.Q1 | 249 |  |  | 0 | Abnormal active E-RAB releases for E-RABs with QCI 249
DC_E_ERBS_EVENTS_EUTRANCELLFDD_V | pmEbsRbsErabRelAbnormalMmeActQci | L18.Q2,18.Q2,L18.Q3,18.Q3,L18.Q4,18.Q4,L19.Q1,19.Q1,L19.Q2,19.Q2,L19.Q3,19.Q3,L19.Q4,19.Q4,L20.Q1,20.Q1,20.Q2,20.Q3,20.Q4,21.Q1 | 250 |  |  | 0 | Abnormal active E-RAB releases for E-RABs with QCI 250
DC_E_ERBS_EVENTS_EUTRANCELLFDD_V | pmEbsRbsErabRelAbnormalMmeActQci | L18.Q2,18.Q2,L18.Q3,18.Q3,L18.Q4,18.Q4,L19.Q1,19.Q1,L19.Q2,19.Q2,L19.Q3,19.Q3,L19.Q4,19.Q4,L20.Q1,20.Q1,20.Q2,20.Q3,20.Q4,21.Q1 | 251 |  |  | 0 | Abnormal active E-RAB releases for E-RABs with QCI 251
DC_E_ERBS_EVENTS_EUTRANCELLFDD_V | pmEbsRbsErabRelAbnormalMmeActQci | L18.Q2,18.Q2,L18.Q3,18.Q3,L18.Q4,18.Q4,L19.Q1,19.Q1,L19.Q2,19.Q2,L19.Q3,19.Q3,L19.Q4,19.Q4,L20.Q1,20.Q1,20.Q2,20.Q3,20.Q4,21.Q1 | 252 |  |  | 0 | Abnormal active E-RAB releases for E-RABs with QCI 252
DC_E_ERBS_EVENTS_EUTRANCELLFDD_V | pmEbsRbsErabRelAbnormalMmeActQci | L18.Q2,18.Q2,L18.Q3,18.Q3,L18.Q4,18.Q4,L19.Q1,19.Q1,L19.Q2,19.Q2,L19.Q3,19.Q3,L19.Q4,19.Q4,L20.Q1,20.Q1,20.Q2,20.Q3,20.Q4,21.Q1 | 253 |  |  | 0 | Abnormal active E-RAB releases for E-RABs with QCI 253
DC_E_ERBS_EVENTS_EUTRANCELLFDD_V | pmEbsRbsErabRelAbnormalMmeActQci | L18.Q2,18.Q2,L18.Q3,18.Q3,L18.Q4,18.Q4,L19.Q1,19.Q1,L19.Q2,19.Q2,L19.Q3,19.Q3,L19.Q4,19.Q4,L20.Q1,20.Q1,20.Q2,20.Q3,20.Q4,21.Q1 | 254 |  |  | 0 | Abnormal active E-RAB releases for E-RABs with QCI 254
DC_E_ERBS_EVENTS_EUTRANCELLFDD_V | pmEbsRbsErabRelAbnormalMmeActQci | L18.Q2,18.Q2,L18.Q3,18.Q3,L18.Q4,18.Q4,L19.Q1,19.Q1,L19.Q2,19.Q2,L19.Q3,19.Q3,L19.Q4,19.Q4,L20.Q1,20.Q1,20.Q2,20.Q3,20.Q4,21.Q1 | 255 |  |  | 0 | Abnormal active E-RAB releases for E-RABs with QCI 255
DC_E_ERBS_EVENTS_EUTRANCELLTDD_V | pmEbsRbsErabRelAbnormalMmeActQci | L18.Q2,18.Q2,L18.Q3,18.Q3,L18.Q4,18.Q4,L19.Q1,19.Q1,L19.Q2,19.Q2,L19.Q3,19.Q3,L19.Q4,19.Q4,L20.Q1,20.Q1,20.Q2,20.Q3,20.Q4,21.Q1 | 0 |  |  | 0 | N/A
DC_E_ERBS_EVENTS_EUTRANCELLTDD_V | pmEbsRbsErabRelAbnormalMmeActQci | L18.Q2,18.Q2,L18.Q3,18.Q3,L18.Q4,18.Q4,L19.Q1,19.Q1,L19.Q2,19.Q2,L19.Q3,19.Q3,L19.Q4,19.Q4,L20.Q1,20.Q1,20.Q2,20.Q3,20.Q4,21.Q1 | 1 |  |  | 0 | Abnormal active E-RAB releases for E-RABs with QCI 1
DC_E_ERBS_EVENTS_EUTRANCELLTDD_V | pmEbsRbsErabRelAbnormalMmeActQci | L18.Q2,18.Q2,L18.Q3,18.Q3,L18.Q4,18.Q4,L19.Q1,19.Q1,L19.Q2,19.Q2,L19.Q3,19.Q3,L19.Q4,19.Q4,L20.Q1,20.Q1,20.Q2,20.Q3,20.Q4,21.Q1 | 2 |  |  | 0 | Abnormal active E-RAB releases for E-RABs with QCI 2
DC_E_ERBS_EVENTS_EUTRANCELLTDD_V | pmEbsRbsErabRelAbnormalMmeActQci | L18.Q2,18.Q2,L18.Q3,18.Q3,L18.Q4,18.Q4,L19.Q1,19.Q1,L19.Q2,19.Q2,L19.Q3,19.Q3,L19.Q4,19.Q4,L20.Q1,20.Q1,20.Q2,20.Q3,20.Q4,21.Q1 | 3 |  |  | 0 | Abnormal active E-RAB releases for E-RABs with QCI 3
DC_E_ERBS_EVENTS_EUTRANCELLTDD_V | pmEbsRbsErabRelAbnormalMmeActQci | L18.Q2,18.Q2,L18.Q3,18.Q3,L18.Q4,18.Q4,L19.Q1,19.Q1,L19.Q2,19.Q2,L19.Q3,19.Q3,L19.Q4,19.Q4,L20.Q1,20.Q1,20.Q2,20.Q3,20.Q4,21.Q1 | 4 |  |  | 0 | Abnormal active E-RAB releases for E-RABs with QCI 4
DC_E_ERBS_EVENTS_EUTRANCELLTDD_V | pmEbsRbsErabRelAbnormalMmeActQci | L18.Q2,18.Q2,L18.Q3,18.Q3,L18.Q4,18.Q4,L19.Q1,19.Q1,L19.Q2,19.Q2,L19.Q3,19.Q3,L19.Q4,19.Q4,L20.Q1,20.Q1,20.Q2,20.Q3,20.Q4,21.Q1 | 5 |  |  | 0 | Abnormal active E-RAB releases for E-RABs with QCI 5
DC_E_ERBS_EVENTS_EUTRANCELLTDD_V | pmEbsRbsErabRelAbnormalMmeActQci | L18.Q2,18.Q2,L18.Q3,18.Q3,L18.Q4,18.Q4,L19.Q1,19.Q1,L19.Q2,19.Q2,L19.Q3,19.Q3,L19.Q4,19.Q4,L20.Q1,20.Q1,20.Q2,20.Q3,20.Q4,21.Q1 | 6 |  |  | 0 | Abnormal active E-RAB releases for E-RABs with QCI 6
DC_E_ERBS_EVENTS_EUTRANCELLTDD_V | pmEbsRbsErabRelAbnormalMmeActQci | L18.Q2,18.Q2,L18.Q3,18.Q3,L18.Q4,18.Q4,L19.Q1,19.Q1,L19.Q2,19.Q2,L19.Q3,19.Q3,L19.Q4,19.Q4,L20.Q1,20.Q1,20.Q2,20.Q3,20.Q4,21.Q1 | 7 |  |  | 0 | Abnormal active E-RAB releases for E-RABs with QCI 7
DC_E_ERBS_EVENTS_EUTRANCELLTDD_V | pmEbsRbsErabRelAbnormalMmeActQci | L18.Q2,18.Q2,L18.Q3,18.Q3,L18.Q4,18.Q4,L19.Q1,19.Q1,L19.Q2,19.Q2,L19.Q3,19.Q3,L19.Q4,19.Q4,L20.Q1,20.Q1,20.Q2,20.Q3,20.Q4,21.Q1 | 8 |  |  | 0 | Abnormal active E-RAB releases for E-RABs with QCI 8
DC_E_ERBS_EVENTS_EUTRANCELLTDD_V | pmEbsRbsErabRelAbnormalMmeActQci | L18.Q2,18.Q2,L18.Q3,18.Q3,L18.Q4,18.Q4,L19.Q1,19.Q1,L19.Q2,19.Q2,L19.Q3,19.Q3,L19.Q4,19.Q4,L20.Q1,20.Q1,20.Q2,20.Q3,20.Q4,21.Q1 | 9 |  |  | 0 | Abnormal active E-RAB releases for E-RABs with QCI 9
DC_E_ERBS_EVENTS_EUTRANCELLTDD_V | pmEbsRbsErabRelAbnormalMmeActQci | L18.Q2,18.Q2,L18.Q3,18.Q3,L18.Q4,18.Q4,L19.Q1,19.Q1,L19.Q2,19.Q2,L19.Q3,19.Q3,L19.Q4,19.Q4,L20.Q1,20.Q1,20.Q2,20.Q3,20.Q4,21.Q1 | 10 |  |  | 0 | Abnormal active E-RAB releases for E-RABs with QCI 10
DC_E_ERBS_EVENTS_EUTRANCELLTDD_V | pmEbsRbsErabRelAbnormalMmeActQci | L18.Q2,18.Q2,L18.Q3,18.Q3,L18.Q4,18.Q4,L19.Q1,19.Q1,L19.Q2,19.Q2,L19.Q3,19.Q3,L19.Q4,19.Q4,L20.Q1,20.Q1,20.Q2,20.Q3,20.Q4,21.Q1 | 11 |  |  | 0 | Abnormal active E-RAB releases for E-RABs with QCI 11
DC_E_ERBS_EVENTS_EUTRANCELLTDD_V | pmEbsRbsErabRelAbnormalMmeActQci | L18.Q2,18.Q2,L18.Q3,18.Q3,L18.Q4,18.Q4,L19.Q1,19.Q1,L19.Q2,19.Q2,L19.Q3,19.Q3,L19.Q4,19.Q4,L20.Q1,20.Q1,20.Q2,20.Q3,20.Q4,21.Q1 | 12 |  |  | 0 | Abnormal active E-RAB releases for E-RABs with QCI 12
DC_E_ERBS_EVENTS_EUTRANCELLTDD_V | pmEbsRbsErabRelAbnormalMmeActQci | L18.Q2,18.Q2,L18.Q3,18.Q3,L18.Q4,18.Q4,L19.Q1,19.Q1,L19.Q2,19.Q2,L19.Q3,19.Q3,L19.Q4,19.Q4,L20.Q1,20.Q1,20.Q2,20.Q3,20.Q4,21.Q1 | 13 |  |  | 0 | Abnormal active E-RAB releases for E-RABs with QCI 13
DC_E_ERBS_EVENTS_EUTRANCELLTDD_V | pmEbsRbsErabRelAbnormalMmeActQci | L18.Q2,18.Q2,L18.Q3,18.Q3,L18.Q4,18.Q4,L19.Q1,19.Q1,L19.Q2,19.Q2,L19.Q3,19.Q3,L19.Q4,19.Q4,L20.Q1,20.Q1,20.Q2,20.Q3,20.Q4,21.Q1 | 14 |  |  | 0 | Abnormal active E-RAB releases for E-RABs with QCI 14
DC_E_ERBS_EVENTS_EUTRANCELLTDD_V | pmEbsRbsErabRelAbnormalMmeActQci | L18.Q2,18.Q2,L18.Q3,18.Q3,L18.Q4,18.Q4,L19.Q1,19.Q1,L19.Q2,19.Q2,L19.Q3,19.Q3,L19.Q4,19.Q4,L20.Q1,20.Q1,20.Q2,20.Q3,20.Q4,21.Q1 | 15 |  |  | 0 | Abnormal active E-RAB releases for E-RABs with QCI 15
DC_E_ERBS_EVENTS_EUTRANCELLTDD_V | pmEbsRbsErabRelAbnormalMmeActQci | L18.Q2,18.Q2,L18.Q3,18.Q3,L18.Q4,18.Q4,L19.Q1,19.Q1,L19.Q2,19.Q2,L19.Q3,19.Q3,L19.Q4,19.Q4,L20.Q1,20.Q1,20.Q2,20.Q3,20.Q4,21.Q1 | 16 |  |  | 0 | Abnormal active E-RAB releases for E-RABs with QCI 16
DC_E_ERBS_EVENTS_EUTRANCELLTDD_V | pmEbsRbsErabRelAbnormalMmeActQci | L18.Q2,18.Q2,L18.Q3,18.Q3,L18.Q4,18.Q4,L19.Q1,19.Q1,L19.Q2,19.Q2,L19.Q3,19.Q3,L19.Q4,19.Q4,L20.Q1,20.Q1,20.Q2,20.Q3,20.Q4,21.Q1 | 17 |  |  | 0 | Abnormal active E-RAB releases for E-RABs with QCI 17
DC_E_ERBS_EVENTS_EUTRANCELLTDD_V | pmEbsRbsErabRelAbnormalMmeActQci | L18.Q2,18.Q2,L18.Q3,18.Q3,L18.Q4,18.Q4,L19.Q1,19.Q1,L19.Q2,19.Q2,L19.Q3,19.Q3,L19.Q4,19.Q4,L20.Q1,20.Q1,20.Q2,20.Q3,20.Q4,21.Q1 | 18 |  |  | 0 | Abnormal active E-RAB releases for E-RABs with QCI 18
DC_E_ERBS_EVENTS_EUTRANCELLTDD_V | pmEbsRbsErabRelAbnormalMmeActQci | L18.Q2,18.Q2,L18.Q3,18.Q3,L18.Q4,18.Q4,L19.Q1,19.Q1,L19.Q2,19.Q2,L19.Q3,19.Q3,L19.Q4,19.Q4,L20.Q1,20.Q1,20.Q2,20.Q3,20.Q4,21.Q1 | 19 |  |  | 0 | Abnormal active E-RAB releases for E-RABs with QCI 19
DC_E_ERBS_EVENTS_EUTRANCELLTDD_V | pmEbsRbsErabRelAbnormalMmeActQci | L18.Q2,18.Q2,L18.Q3,18.Q3,L18.Q4,18.Q4,L19.Q1,19.Q1,L19.Q2,19.Q2,L19.Q3,19.Q3,L19.Q4,19.Q4,L20.Q1,20.Q1,20.Q2,20.Q3,20.Q4,21.Q1 | 20 |  |  | 0 | Abnormal active E-RAB releases for E-RABs with QCI 20
DC_E_ERBS_EVENTS_EUTRANCELLTDD_V | pmEbsRbsErabRelAbnormalMmeActQci | L18.Q2,18.Q2,L18.Q3,18.Q3,L18.Q4,18.Q4,L19.Q1,19.Q1,L19.Q2,19.Q2,L19.Q3,19.Q3,L19.Q4,19.Q4,L20.Q1,20.Q1,20.Q2,20.Q3,20.Q4,21.Q1 | 21 |  |  | 0 | Abnormal active E-RAB releases for E-RABs with QCI 21
DC_E_ERBS_EVENTS_EUTRANCELLTDD_V | pmEbsRbsErabRelAbnormalMmeActQci | L18.Q2,18.Q2,L18.Q3,18.Q3,L18.Q4,18.Q4,L19.Q1,19.Q1,L19.Q2,19.Q2,L19.Q3,19.Q3,L19.Q4,19.Q4,L20.Q1,20.Q1,20.Q2,20.Q3,20.Q4,21.Q1 | 22 |  |  | 0 | Abnormal active E-RAB releases for E-RABs with QCI 22
DC_E_ERBS_EVENTS_EUTRANCELLTDD_V | pmEbsRbsErabRelAbnormalMmeActQci | L18.Q2,18.Q2,L18.Q3,18.Q3,L18.Q4,18.Q4,L19.Q1,19.Q1,L19.Q2,19.Q2,L19.Q3,19.Q3,L19.Q4,19.Q4,L20.Q1,20.Q1,20.Q2,20.Q3,20.Q4,21.Q1 | 23 |  |  | 0 | Abnormal active E-RAB releases for E-RABs with QCI 23
DC_E_ERBS_EVENTS_EUTRANCELLTDD_V | pmEbsRbsErabRelAbnormalMmeActQci | L18.Q2,18.Q2,L18.Q3,18.Q3,L18.Q4,18.Q4,L19.Q1,19.Q1,L19.Q2,19.Q2,L19.Q3,19.Q3,L19.Q4,19.Q4,L20.Q1,20.Q1,20.Q2,20.Q3,20.Q4,21.Q1 | 24 |  |  | 0 | Abnormal active E-RAB releases for E-RABs with QCI 24
DC_E_ERBS_EVENTS_EUTRANCELLTDD_V | pmEbsRbsErabRelAbnormalMmeActQci | L18.Q2,18.Q2,L18.Q3,18.Q3,L18.Q4,18.Q4,L19.Q1,19.Q1,L19.Q2,19.Q2,L19.Q3,19.Q3,L19.Q4,19.Q4,L20.Q1,20.Q1,20.Q2,20.Q3,20.Q4,21.Q1 | 25 |  |  | 0 | Abnormal active E-RAB releases for E-RABs with QCI 25
DC_E_ERBS_EVENTS_EUTRANCELLTDD_V | pmEbsRbsErabRelAbnormalMmeActQci | L18.Q2,18.Q2,L18.Q3,18.Q3,L18.Q4,18.Q4,L19.Q1,19.Q1,L19.Q2,19.Q2,L19.Q3,19.Q3,L19.Q4,19.Q4,L20.Q1,20.Q1,20.Q2,20.Q3,20.Q4,21.Q1 | 26 |  |  | 0 | Abnormal active E-RAB releases for E-RABs with QCI 26
DC_E_ERBS_EVENTS_EUTRANCELLTDD_V | pmEbsRbsErabRelAbnormalMmeActQci | L18.Q2,18.Q2,L18.Q3,18.Q3,L18.Q4,18.Q4,L19.Q1,19.Q1,L19.Q2,19.Q2,L19.Q3,19.Q3,L19.Q4,19.Q4,L20.Q1,20.Q1,20.Q2,20.Q3,20.Q4,21.Q1 | 27 |  |  | 0 | Abnormal active E-RAB releases for E-RABs with QCI 27
DC_E_ERBS_EVENTS_EUTRANCELLTDD_V | pmEbsRbsErabRelAbnormalMmeActQci | L18.Q2,18.Q2,L18.Q3,18.Q3,L18.Q4,18.Q4,L19.Q1,19.Q1,L19.Q2,19.Q2,L19.Q3,19.Q3,L19.Q4,19.Q4,L20.Q1,20.Q1,20.Q2,20.Q3,20.Q4,21.Q1 | 28 |  |  | 0 | Abnormal active E-RAB releases for E-RABs with QCI 28
DC_E_ERBS_EVENTS_EUTRANCELLTDD_V | pmEbsRbsErabRelAbnormalMmeActQci | L18.Q2,18.Q2,L18.Q3,18.Q3,L18.Q4,18.Q4,L19.Q1,19.Q1,L19.Q2,19.Q2,L19.Q3,19.Q3,L19.Q4,19.Q4,L20.Q1,20.Q1,20.Q2,20.Q3,20.Q4,21.Q1 | 29 |  |  | 0 | Abnormal active E-RAB releases for E-RABs with QCI 29
DC_E_ERBS_EVENTS_EUTRANCELLTDD_V | pmEbsRbsErabRelAbnormalMmeActQci | L18.Q2,18.Q2,L18.Q3,18.Q3,L18.Q4,18.Q4,L19.Q1,19.Q1,L19.Q2,19.Q2,L19.Q3,19.Q3,L19.Q4,19.Q4,L20.Q1,20.Q1,20.Q2,20.Q3,20.Q4,21.Q1 | 30 |  |  | 0 | Abnormal active E-RAB releases for E-RABs with QCI 30
DC_E_ERBS_EVENTS_EUTRANCELLTDD_V | pmEbsRbsErabRelAbnormalMmeActQci | L18.Q2,18.Q2,L18.Q3,18.Q3,L18.Q4,18.Q4,L19.Q1,19.Q1,L19.Q2,19.Q2,L19.Q3,19.Q3,L19.Q4,19.Q4,L20.Q1,20.Q1,20.Q2,20.Q3,20.Q4,21.Q1 | 31 |  |  | 0 | Abnormal active E-RAB releases for E-RABs with QCI 31
DC_E_ERBS_EVENTS_EUTRANCELLTDD_V | pmEbsRbsErabRelAbnormalMmeActQci | L18.Q2,18.Q2,L18.Q3,18.Q3,L18.Q4,18.Q4,L19.Q1,19.Q1,L19.Q2,19.Q2,L19.Q3,19.Q3,L19.Q4,19.Q4,L20.Q1,20.Q1,20.Q2,20.Q3,20.Q4,21.Q1 | 32 |  |  | 0 | Abnormal active E-RAB releases for E-RABs with QCI 32
DC_E_ERBS_EVENTS_EUTRANCELLTDD_V | pmEbsRbsErabRelAbnormalMmeActQci | L18.Q2,18.Q2,L18.Q3,18.Q3,L18.Q4,18.Q4,L19.Q1,19.Q1,L19.Q2,19.Q2,L19.Q3,19.Q3,L19.Q4,19.Q4,L20.Q1,20.Q1,20.Q2,20.Q3,20.Q4,21.Q1 | 33 |  |  | 0 | Abnormal active E-RAB releases for E-RABs with QCI 33
DC_E_ERBS_EVENTS_EUTRANCELLTDD_V | pmEbsRbsErabRelAbnormalMmeActQci | L18.Q2,18.Q2,L18.Q3,18.Q3,L18.Q4,18.Q4,L19.Q1,19.Q1,L19.Q2,19.Q2,L19.Q3,19.Q3,L19.Q4,19.Q4,L20.Q1,20.Q1,20.Q2,20.Q3,20.Q4,21.Q1 | 34 |  |  | 0 | Abnormal active E-RAB releases for E-RABs with QCI 34
DC_E_ERBS_EVENTS_EUTRANCELLTDD_V | pmEbsRbsErabRelAbnormalMmeActQci | L18.Q2,18.Q2,L18.Q3,18.Q3,L18.Q4,18.Q4,L19.Q1,19.Q1,L19.Q2,19.Q2,L19.Q3,19.Q3,L19.Q4,19.Q4,L20.Q1,20.Q1,20.Q2,20.Q3,20.Q4,21.Q1 | 35 |  |  | 0 | Abnormal active E-RAB releases for E-RABs with QCI 35
DC_E_ERBS_EVENTS_EUTRANCELLTDD_V | pmEbsRbsErabRelAbnormalMmeActQci | L18.Q2,18.Q2,L18.Q3,18.Q3,L18.Q4,18.Q4,L19.Q1,19.Q1,L19.Q2,19.Q2,L19.Q3,19.Q3,L19.Q4,19.Q4,L20.Q1,20.Q1,20.Q2,20.Q3,20.Q4,21.Q1 | 36 |  |  | 0 | Abnormal active E-RAB releases for E-RABs with QCI 36
DC_E_ERBS_EVENTS_EUTRANCELLTDD_V | pmEbsRbsErabRelAbnormalMmeActQci | L18.Q2,18.Q2,L18.Q3,18.Q3,L18.Q4,18.Q4,L19.Q1,19.Q1,L19.Q2,19.Q2,L19.Q3,19.Q3,L19.Q4,19.Q4,L20.Q1,20.Q1,20.Q2,20.Q3,20.Q4,21.Q1 | 37 |  |  | 0 | Abnormal active E-RAB releases for E-RABs with QCI 37
DC_E_ERBS_EVENTS_EUTRANCELLTDD_V | pmEbsRbsErabRelAbnormalMmeActQci | L18.Q2,18.Q2,L18.Q3,18.Q3,L18.Q4,18.Q4,L19.Q1,19.Q1,L19.Q2,19.Q2,L19.Q3,19.Q3,L19.Q4,19.Q4,L20.Q1,20.Q1,20.Q2,20.Q3,20.Q4,21.Q1 | 38 |  |  | 0 | Abnormal active E-RAB releases for E-RABs with QCI 38
DC_E_ERBS_EVENTS_EUTRANCELLTDD_V | pmEbsRbsErabRelAbnormalMmeActQci | L18.Q2,18.Q2,L18.Q3,18.Q3,L18.Q4,18.Q4,L19.Q1,19.Q1,L19.Q2,19.Q2,L19.Q3,19.Q3,L19.Q4,19.Q4,L20.Q1,20.Q1,20.Q2,20.Q3,20.Q4,21.Q1 | 39 |  |  | 0 | Abnormal active E-RAB releases for E-RABs with QCI 39
DC_E_ERBS_EVENTS_EUTRANCELLTDD_V | pmEbsRbsErabRelAbnormalMmeActQci | L18.Q2,18.Q2,L18.Q3,18.Q3,L18.Q4,18.Q4,L19.Q1,19.Q1,L19.Q2,19.Q2,L19.Q3,19.Q3,L19.Q4,19.Q4,L20.Q1,20.Q1,20.Q2,20.Q3,20.Q4,21.Q1 | 40 |  |  | 0 | Abnormal active E-RAB releases for E-RABs with QCI 40
DC_E_ERBS_EVENTS_EUTRANCELLTDD_V | pmEbsRbsErabRelAbnormalMmeActQci | L18.Q2,18.Q2,L18.Q3,18.Q3,L18.Q4,18.Q4,L19.Q1,19.Q1,L19.Q2,19.Q2,L19.Q3,19.Q3,L19.Q4,19.Q4,L20.Q1,20.Q1,20.Q2,20.Q3,20.Q4,21.Q1 | 41 |  |  | 0 | Abnormal active E-RAB releases for E-RABs with QCI 41
DC_E_ERBS_EVENTS_EUTRANCELLTDD_V | pmEbsRbsErabRelAbnormalMmeActQci | L18.Q2,18.Q2,L18.Q3,18.Q3,L18.Q4,18.Q4,L19.Q1,19.Q1,L19.Q2,19.Q2,L19.Q3,19.Q3,L19.Q4,19.Q4,L20.Q1,20.Q1,20.Q2,20.Q3,20.Q4,21.Q1 | 42 |  |  | 0 | Abnormal active E-RAB releases for E-RABs with QCI 42
DC_E_ERBS_EVENTS_EUTRANCELLTDD_V | pmEbsRbsErabRelAbnormalMmeActQci | L18.Q2,18.Q2,L18.Q3,18.Q3,L18.Q4,18.Q4,L19.Q1,19.Q1,L19.Q2,19.Q2,L19.Q3,19.Q3,L19.Q4,19.Q4,L20.Q1,20.Q1,20.Q2,20.Q3,20.Q4,21.Q1 | 43 |  |  | 0 | Abnormal active E-RAB releases for E-RABs with QCI 43
DC_E_ERBS_EVENTS_EUTRANCELLTDD_V | pmEbsRbsErabRelAbnormalMmeActQci | L18.Q2,18.Q2,L18.Q3,18.Q3,L18.Q4,18.Q4,L19.Q1,19.Q1,L19.Q2,19.Q2,L19.Q3,19.Q3,L19.Q4,19.Q4,L20.Q1,20.Q1,20.Q2,20.Q3,20.Q4,21.Q1 | 44 |  |  | 0 | Abnormal active E-RAB releases for E-RABs with QCI 44
DC_E_ERBS_EVENTS_EUTRANCELLTDD_V | pmEbsRbsErabRelAbnormalMmeActQci | L18.Q2,18.Q2,L18.Q3,18.Q3,L18.Q4,18.Q4,L19.Q1,19.Q1,L19.Q2,19.Q2,L19.Q3,19.Q3,L19.Q4,19.Q4,L20.Q1,20.Q1,20.Q2,20.Q3,20.Q4,21.Q1 | 45 |  |  | 0 | Abnormal active E-RAB releases for E-RABs with QCI 45
DC_E_ERBS_EVENTS_EUTRANCELLTDD_V | pmEbsRbsErabRelAbnormalMmeActQci | L18.Q2,18.Q2,L18.Q3,18.Q3,L18.Q4,18.Q4,L19.Q1,19.Q1,L19.Q2,19.Q2,L19.Q3,19.Q3,L19.Q4,19.Q4,L20.Q1,20.Q1,20.Q2,20.Q3,20.Q4,21.Q1 | 46 |  |  | 0 | Abnormal active E-RAB releases for E-RABs with QCI 46
DC_E_ERBS_EVENTS_EUTRANCELLTDD_V | pmEbsRbsErabRelAbnormalMmeActQci | L18.Q2,18.Q2,L18.Q3,18.Q3,L18.Q4,18.Q4,L19.Q1,19.Q1,L19.Q2,19.Q2,L19.Q3,19.Q3,L19.Q4,19.Q4,L20.Q1,20.Q1,20.Q2,20.Q3,20.Q4,21.Q1 | 47 |  |  | 0 | Abnormal active E-RAB releases for E-RABs with QCI 47
DC_E_ERBS_EVENTS_EUTRANCELLTDD_V | pmEbsRbsErabRelAbnormalMmeActQci | L18.Q2,18.Q2,L18.Q3,18.Q3,L18.Q4,18.Q4,L19.Q1,19.Q1,L19.Q2,19.Q2,L19.Q3,19.Q3,L19.Q4,19.Q4,L20.Q1,20.Q1,20.Q2,20.Q3,20.Q4,21.Q1 | 48 |  |  | 0 | Abnormal active E-RAB releases for E-RABs with QCI 48
DC_E_ERBS_EVENTS_EUTRANCELLTDD_V | pmEbsRbsErabRelAbnormalMmeActQci | L18.Q2,18.Q2,L18.Q3,18.Q3,L18.Q4,18.Q4,L19.Q1,19.Q1,L19.Q2,19.Q2,L19.Q3,19.Q3,L19.Q4,19.Q4,L20.Q1,20.Q1,20.Q2,20.Q3,20.Q4,21.Q1 | 49 |  |  | 0 | Abnormal active E-RAB releases for E-RABs with QCI 49
DC_E_ERBS_EVENTS_EUTRANCELLTDD_V | pmEbsRbsErabRelAbnormalMmeActQci | L18.Q2,18.Q2,L18.Q3,18.Q3,L18.Q4,18.Q4,L19.Q1,19.Q1,L19.Q2,19.Q2,L19.Q3,19.Q3,L19.Q4,19.Q4,L20.Q1,20.Q1,20.Q2,20.Q3,20.Q4,21.Q1 | 50 |  |  | 0 | Abnormal active E-RAB releases for E-RABs with QCI 50
DC_E_ERBS_EVENTS_EUTRANCELLTDD_V | pmEbsRbsErabRelAbnormalMmeActQci | L18.Q2,18.Q2,L18.Q3,18.Q3,L18.Q4,18.Q4,L19.Q1,19.Q1,L19.Q2,19.Q2,L19.Q3,19.Q3,L19.Q4,19.Q4,L20.Q1,20.Q1,20.Q2,20.Q3,20.Q4,21.Q1 | 51 |  |  | 0 | Abnormal active E-RAB releases for E-RABs with QCI 51
DC_E_ERBS_EVENTS_EUTRANCELLTDD_V | pmEbsRbsErabRelAbnormalMmeActQci | L18.Q2,18.Q2,L18.Q3,18.Q3,L18.Q4,18.Q4,L19.Q1,19.Q1,L19.Q2,19.Q2,L19.Q3,19.Q3,L19.Q4,19.Q4,L20.Q1,20.Q1,20.Q2,20.Q3,20.Q4,21.Q1 | 52 |  |  | 0 | Abnormal active E-RAB releases for E-RABs with QCI 52
DC_E_ERBS_EVENTS_EUTRANCELLTDD_V | pmEbsRbsErabRelAbnormalMmeActQci | L18.Q2,18.Q2,L18.Q3,18.Q3,L18.Q4,18.Q4,L19.Q1,19.Q1,L19.Q2,19.Q2,L19.Q3,19.Q3,L19.Q4,19.Q4,L20.Q1,20.Q1,20.Q2,20.Q3,20.Q4,21.Q1 | 53 |  |  | 0 | Abnormal active E-RAB releases for E-RABs with QCI 53
DC_E_ERBS_EVENTS_EUTRANCELLTDD_V | pmEbsRbsErabRelAbnormalMmeActQci | L18.Q2,18.Q2,L18.Q3,18.Q3,L18.Q4,18.Q4,L19.Q1,19.Q1,L19.Q2,19.Q2,L19.Q3,19.Q3,L19.Q4,19.Q4,L20.Q1,20.Q1,20.Q2,20.Q3,20.Q4,21.Q1 | 54 |  |  | 0 | Abnormal active E-RAB releases for E-RABs with QCI 54
DC_E_ERBS_EVENTS_EUTRANCELLTDD_V | pmEbsRbsErabRelAbnormalMmeActQci | L18.Q2,18.Q2,L18.Q3,18.Q3,L18.Q4,18.Q4,L19.Q1,19.Q1,L19.Q2,19.Q2,L19.Q3,19.Q3,L19.Q4,19.Q4,L20.Q1,20.Q1,20.Q2,20.Q3,20.Q4,21.Q1 | 55 |  |  | 0 | Abnormal active E-RAB releases for E-RABs with QCI 55
DC_E_ERBS_EVENTS_EUTRANCELLTDD_V | pmEbsRbsErabRelAbnormalMmeActQci | L18.Q2,18.Q2,L18.Q3,18.Q3,L18.Q4,18.Q4,L19.Q1,19.Q1,L19.Q2,19.Q2,L19.Q3,19.Q3,L19.Q4,19.Q4,L20.Q1,20.Q1,20.Q2,20.Q3,20.Q4,21.Q1 | 56 |  |  | 0 | Abnormal active E-RAB releases for E-RABs with QCI 56
DC_E_ERBS_EVENTS_EUTRANCELLTDD_V | pmEbsRbsErabRelAbnormalMmeActQci | L18.Q2,18.Q2,L18.Q3,18.Q3,L18.Q4,18.Q4,L19.Q1,19.Q1,L19.Q2,19.Q2,L19.Q3,19.Q3,L19.Q4,19.Q4,L20.Q1,20.Q1,20.Q2,20.Q3,20.Q4,21.Q1 | 57 |  |  | 0 | Abnormal active E-RAB releases for E-RABs with QCI 57
DC_E_ERBS_EVENTS_EUTRANCELLTDD_V | pmEbsRbsErabRelAbnormalMmeActQci | L18.Q2,18.Q2,L18.Q3,18.Q3,L18.Q4,18.Q4,L19.Q1,19.Q1,L19.Q2,19.Q2,L19.Q3,19.Q3,L19.Q4,19.Q4,L20.Q1,20.Q1,20.Q2,20.Q3,20.Q4,21.Q1 | 58 |  |  | 0 | Abnormal active E-RAB releases for E-RABs with QCI 58
DC_E_ERBS_EVENTS_EUTRANCELLTDD_V | pmEbsRbsErabRelAbnormalMmeActQci | L18.Q2,18.Q2,L18.Q3,18.Q3,L18.Q4,18.Q4,L19.Q1,19.Q1,L19.Q2,19.Q2,L19.Q3,19.Q3,L19.Q4,19.Q4,L20.Q1,20.Q1,20.Q2,20.Q3,20.Q4,21.Q1 | 59 |  |  | 0 | Abnormal active E-RAB releases for E-RABs with QCI 59
DC_E_ERBS_EVENTS_EUTRANCELLTDD_V | pmEbsRbsErabRelAbnormalMmeActQci | L18.Q2,18.Q2,L18.Q3,18.Q3,L18.Q4,18.Q4,L19.Q1,19.Q1,L19.Q2,19.Q2,L19.Q3,19.Q3,L19.Q4,19.Q4,L20.Q1,20.Q1,20.Q2,20.Q3,20.Q4,21.Q1 | 60 |  |  | 0 | Abnormal active E-RAB releases for E-RABs with QCI 60
DC_E_ERBS_EVENTS_EUTRANCELLTDD_V | pmEbsRbsErabRelAbnormalMmeActQci | L18.Q2,18.Q2,L18.Q3,18.Q3,L18.Q4,18.Q4,L19.Q1,19.Q1,L19.Q2,19.Q2,L19.Q3,19.Q3,L19.Q4,19.Q4,L20.Q1,20.Q1,20.Q2,20.Q3,20.Q4,21.Q1 | 61 |  |  | 0 | Abnormal active E-RAB releases for E-RABs with QCI 61
DC_E_ERBS_EVENTS_EUTRANCELLTDD_V | pmEbsRbsErabRelAbnormalMmeActQci | L18.Q2,18.Q2,L18.Q3,18.Q3,L18.Q4,18.Q4,L19.Q1,19.Q1,L19.Q2,19.Q2,L19.Q3,19.Q3,L19.Q4,19.Q4,L20.Q1,20.Q1,20.Q2,20.Q3,20.Q4,21.Q1 | 62 |  |  | 0 | Abnormal active E-RAB releases for E-RABs with QCI 62
DC_E_ERBS_EVENTS_EUTRANCELLTDD_V | pmEbsRbsErabRelAbnormalMmeActQci | L18.Q2,18.Q2,L18.Q3,18.Q3,L18.Q4,18.Q4,L19.Q1,19.Q1,L19.Q2,19.Q2,L19.Q3,19.Q3,L19.Q4,19.Q4,L20.Q1,20.Q1,20.Q2,20.Q3,20.Q4,21.Q1 | 63 |  |  | 0 | Abnormal active E-RAB releases for E-RABs with QCI 63
DC_E_ERBS_EVENTS_EUTRANCELLTDD_V | pmEbsRbsErabRelAbnormalMmeActQci | L18.Q2,18.Q2,L18.Q3,18.Q3,L18.Q4,18.Q4,L19.Q1,19.Q1,L19.Q2,19.Q2,L19.Q3,19.Q3,L19.Q4,19.Q4,L20.Q1,20.Q1,20.Q2,20.Q3,20.Q4,21.Q1 | 64 |  |  | 0 | Abnormal active E-RAB releases for E-RABs with QCI 64
DC_E_ERBS_EVENTS_EUTRANCELLTDD_V | pmEbsRbsErabRelAbnormalMmeActQci | L18.Q2,18.Q2,L18.Q3,18.Q3,L18.Q4,18.Q4,L19.Q1,19.Q1,L19.Q2,19.Q2,L19.Q3,19.Q3,L19.Q4,19.Q4,L20.Q1,20.Q1,20.Q2,20.Q3,20.Q4,21.Q1 | 65 |  |  | 0 | Abnormal active E-RAB releases for E-RABs with QCI 65
DC_E_ERBS_EVENTS_EUTRANCELLTDD_V | pmEbsRbsErabRelAbnormalMmeActQci | L18.Q2,18.Q2,L18.Q3,18.Q3,L18.Q4,18.Q4,L19.Q1,19.Q1,L19.Q2,19.Q2,L19.Q3,19.Q3,L19.Q4,19.Q4,L20.Q1,20.Q1,20.Q2,20.Q3,20.Q4,21.Q1 | 66 |  |  | 0 | Abnormal active E-RAB releases for E-RABs with QCI 66
DC_E_ERBS_EVENTS_EUTRANCELLTDD_V | pmEbsRbsErabRelAbnormalMmeActQci | L18.Q2,18.Q2,L18.Q3,18.Q3,L18.Q4,18.Q4,L19.Q1,19.Q1,L19.Q2,19.Q2,L19.Q3,19.Q3,L19.Q4,19.Q4,L20.Q1,20.Q1,20.Q2,20.Q3,20.Q4,21.Q1 | 67 |  |  | 0 | Abnormal active E-RAB releases for E-RABs with QCI 67
DC_E_ERBS_EVENTS_EUTRANCELLTDD_V | pmEbsRbsErabRelAbnormalMmeActQci | L18.Q2,18.Q2,L18.Q3,18.Q3,L18.Q4,18.Q4,L19.Q1,19.Q1,L19.Q2,19.Q2,L19.Q3,19.Q3,L19.Q4,19.Q4,L20.Q1,20.Q1,20.Q2,20.Q3,20.Q4,21.Q1 | 68 |  |  | 0 | Abnormal active E-RAB releases for E-RABs with QCI 68
DC_E_ERBS_EVENTS_EUTRANCELLTDD_V | pmEbsRbsErabRelAbnormalMmeActQci | L18.Q2,18.Q2,L18.Q3,18.Q3,L18.Q4,18.Q4,L19.Q1,19.Q1,L19.Q2,19.Q2,L19.Q3,19.Q3,L19.Q4,19.Q4,L20.Q1,20.Q1,20.Q2,20.Q3,20.Q4,21.Q1 | 69 |  |  | 0 | Abnormal active E-RAB releases for E-RABs with QCI 69
DC_E_ERBS_EVENTS_EUTRANCELLTDD_V | pmEbsRbsErabRelAbnormalMmeActQci | L18.Q2,18.Q2,L18.Q3,18.Q3,L18.Q4,18.Q4,L19.Q1,19.Q1,L19.Q2,19.Q2,L19.Q3,19.Q3,L19.Q4,19.Q4,L20.Q1,20.Q1,20.Q2,20.Q3,20.Q4,21.Q1 | 70 |  |  | 0 | Abnormal active E-RAB releases for E-RABs with QCI 70
DC_E_ERBS_EVENTS_EUTRANCELLTDD_V | pmEbsRbsErabRelAbnormalMmeActQci | L18.Q2,18.Q2,L18.Q3,18.Q3,L18.Q4,18.Q4,L19.Q1,19.Q1,L19.Q2,19.Q2,L19.Q3,19.Q3,L19.Q4,19.Q4,L20.Q1,20.Q1,20.Q2,20.Q3,20.Q4,21.Q1 | 71 |  |  | 0 | Abnormal active E-RAB releases for E-RABs with QCI 71
DC_E_ERBS_EVENTS_EUTRANCELLTDD_V | pmEbsRbsErabRelAbnormalMmeActQci | L18.Q2,18.Q2,L18.Q3,18.Q3,L18.Q4,18.Q4,L19.Q1,19.Q1,L19.Q2,19.Q2,L19.Q3,19.Q3,L19.Q4,19.Q4,L20.Q1,20.Q1,20.Q2,20.Q3,20.Q4,21.Q1 | 72 |  |  | 0 | Abnormal active E-RAB releases for E-RABs with QCI 72
DC_E_ERBS_EVENTS_EUTRANCELLTDD_V | pmEbsRbsErabRelAbnormalMmeActQci | L18.Q2,18.Q2,L18.Q3,18.Q3,L18.Q4,18.Q4,L19.Q1,19.Q1,L19.Q2,19.Q2,L19.Q3,19.Q3,L19.Q4,19.Q4,L20.Q1,20.Q1,20.Q2,20.Q3,20.Q4,21.Q1 | 73 |  |  | 0 | Abnormal active E-RAB releases for E-RABs with QCI 73
DC_E_ERBS_EVENTS_EUTRANCELLTDD_V | pmEbsRbsErabRelAbnormalMmeActQci | L18.Q2,18.Q2,L18.Q3,18.Q3,L18.Q4,18.Q4,L19.Q1,19.Q1,L19.Q2,19.Q2,L19.Q3,19.Q3,L19.Q4,19.Q4,L20.Q1,20.Q1,20.Q2,20.Q3,20.Q4,21.Q1 | 74 |  |  | 0 | Abnormal active E-RAB releases for E-RABs with QCI 74
DC_E_ERBS_EVENTS_EUTRANCELLTDD_V | pmEbsRbsErabRelAbnormalMmeActQci | L18.Q2,18.Q2,L18.Q3,18.Q3,L18.Q4,18.Q4,L19.Q1,19.Q1,L19.Q2,19.Q2,L19.Q3,19.Q3,L19.Q4,19.Q4,L20.Q1,20.Q1,20.Q2,20.Q3,20.Q4,21.Q1 | 75 |  |  | 0 | Abnormal active E-RAB releases for E-RABs with QCI 75
DC_E_ERBS_EVENTS_EUTRANCELLTDD_V | pmEbsRbsErabRelAbnormalMmeActQci | L18.Q2,18.Q2,L18.Q3,18.Q3,L18.Q4,18.Q4,L19.Q1,19.Q1,L19.Q2,19.Q2,L19.Q3,19.Q3,L19.Q4,19.Q4,L20.Q1,20.Q1,20.Q2,20.Q3,20.Q4,21.Q1 | 76 |  |  | 0 | Abnormal active E-RAB releases for E-RABs with QCI 76
DC_E_ERBS_EVENTS_EUTRANCELLTDD_V | pmEbsRbsErabRelAbnormalMmeActQci | L18.Q2,18.Q2,L18.Q3,18.Q3,L18.Q4,18.Q4,L19.Q1,19.Q1,L19.Q2,19.Q2,L19.Q3,19.Q3,L19.Q4,19.Q4,L20.Q1,20.Q1,20.Q2,20.Q3,20.Q4,21.Q1 | 77 |  |  | 0 | Abnormal active E-RAB releases for E-RABs with QCI 77
DC_E_ERBS_EVENTS_EUTRANCELLTDD_V | pmEbsRbsErabRelAbnormalMmeActQci | L18.Q2,18.Q2,L18.Q3,18.Q3,L18.Q4,18.Q4,L19.Q1,19.Q1,L19.Q2,19.Q2,L19.Q3,19.Q3,L19.Q4,19.Q4,L20.Q1,20.Q1,20.Q2,20.Q3,20.Q4,21.Q1 | 78 |  |  | 0 | Abnormal active E-RAB releases for E-RABs with QCI 78
DC_E_ERBS_EVENTS_EUTRANCELLTDD_V | pmEbsRbsErabRelAbnormalMmeActQci | L18.Q2,18.Q2,L18.Q3,18.Q3,L18.Q4,18.Q4,L19.Q1,19.Q1,L19.Q2,19.Q2,L19.Q3,19.Q3,L19.Q4,19.Q4,L20.Q1,20.Q1,20.Q2,20.Q3,20.Q4,21.Q1 | 79 |  |  | 0 | Abnormal active E-RAB releases for E-RABs with QCI 79
DC_E_ERBS_EVENTS_EUTRANCELLTDD_V | pmEbsRbsErabRelAbnormalMmeActQci | L18.Q2,18.Q2,L18.Q3,18.Q3,L18.Q4,18.Q4,L19.Q1,19.Q1,L19.Q2,19.Q2,L19.Q3,19.Q3,L19.Q4,19.Q4,L20.Q1,20.Q1,20.Q2,20.Q3,20.Q4,21.Q1 | 80 |  |  | 0 | Abnormal active E-RAB releases for E-RABs with QCI 80
DC_E_ERBS_EVENTS_EUTRANCELLTDD_V | pmEbsRbsErabRelAbnormalMmeActQci | L18.Q2,18.Q2,L18.Q3,18.Q3,L18.Q4,18.Q4,L19.Q1,19.Q1,L19.Q2,19.Q2,L19.Q3,19.Q3,L19.Q4,19.Q4,L20.Q1,20.Q1,20.Q2,20.Q3,20.Q4,21.Q1 | 81 |  |  | 0 | Abnormal active E-RAB releases for E-RABs with QCI 81
DC_E_ERBS_EVENTS_EUTRANCELLTDD_V | pmEbsRbsErabRelAbnormalMmeActQci | L18.Q2,18.Q2,L18.Q3,18.Q3,L18.Q4,18.Q4,L19.Q1,19.Q1,L19.Q2,19.Q2,L19.Q3,19.Q3,L19.Q4,19.Q4,L20.Q1,20.Q1,20.Q2,20.Q3,20.Q4,21.Q1 | 82 |  |  | 0 | Abnormal active E-RAB releases for E-RABs with QCI 82
DC_E_ERBS_EVENTS_EUTRANCELLTDD_V | pmEbsRbsErabRelAbnormalMmeActQci | L18.Q2,18.Q2,L18.Q3,18.Q3,L18.Q4,18.Q4,L19.Q1,19.Q1,L19.Q2,19.Q2,L19.Q3,19.Q3,L19.Q4,19.Q4,L20.Q1,20.Q1,20.Q2,20.Q3,20.Q4,21.Q1 | 83 |  |  | 0 | Abnormal active E-RAB releases for E-RABs with QCI 83
DC_E_ERBS_EVENTS_EUTRANCELLTDD_V | pmEbsRbsErabRelAbnormalMmeActQci | L18.Q2,18.Q2,L18.Q3,18.Q3,L18.Q4,18.Q4,L19.Q1,19.Q1,L19.Q2,19.Q2,L19.Q3,19.Q3,L19.Q4,19.Q4,L20.Q1,20.Q1,20.Q2,20.Q3,20.Q4,21.Q1 | 84 |  |  | 0 | Abnormal active E-RAB releases for E-RABs with QCI 84
DC_E_ERBS_EVENTS_EUTRANCELLTDD_V | pmEbsRbsErabRelAbnormalMmeActQci | L18.Q2,18.Q2,L18.Q3,18.Q3,L18.Q4,18.Q4,L19.Q1,19.Q1,L19.Q2,19.Q2,L19.Q3,19.Q3,L19.Q4,19.Q4,L20.Q1,20.Q1,20.Q2,20.Q3,20.Q4,21.Q1 | 85 |  |  | 0 | Abnormal active E-RAB releases for E-RABs with QCI 85
DC_E_ERBS_EVENTS_EUTRANCELLTDD_V | pmEbsRbsErabRelAbnormalMmeActQci | L18.Q2,18.Q2,L18.Q3,18.Q3,L18.Q4,18.Q4,L19.Q1,19.Q1,L19.Q2,19.Q2,L19.Q3,19.Q3,L19.Q4,19.Q4,L20.Q1,20.Q1,20.Q2,20.Q3,20.Q4,21.Q1 | 86 |  |  | 0 | Abnormal active E-RAB releases for E-RABs with QCI 86
DC_E_ERBS_EVENTS_EUTRANCELLTDD_V | pmEbsRbsErabRelAbnormalMmeActQci | L18.Q2,18.Q2,L18.Q3,18.Q3,L18.Q4,18.Q4,L19.Q1,19.Q1,L19.Q2,19.Q2,L19.Q3,19.Q3,L19.Q4,19.Q4,L20.Q1,20.Q1,20.Q2,20.Q3,20.Q4,21.Q1 | 87 |  |  | 0 | Abnormal active E-RAB releases for E-RABs with QCI 87
DC_E_ERBS_EVENTS_EUTRANCELLTDD_V | pmEbsRbsErabRelAbnormalMmeActQci | L18.Q2,18.Q2,L18.Q3,18.Q3,L18.Q4,18.Q4,L19.Q1,19.Q1,L19.Q2,19.Q2,L19.Q3,19.Q3,L19.Q4,19.Q4,L20.Q1,20.Q1,20.Q2,20.Q3,20.Q4,21.Q1 | 88 |  |  | 0 | Abnormal active E-RAB releases for E-RABs with QCI 88
DC_E_ERBS_EVENTS_EUTRANCELLTDD_V | pmEbsRbsErabRelAbnormalMmeActQci | L18.Q2,18.Q2,L18.Q3,18.Q3,L18.Q4,18.Q4,L19.Q1,19.Q1,L19.Q2,19.Q2,L19.Q3,19.Q3,L19.Q4,19.Q4,L20.Q1,20.Q1,20.Q2,20.Q3,20.Q4,21.Q1 | 89 |  |  | 0 | Abnormal active E-RAB releases for E-RABs with QCI 89
DC_E_ERBS_EVENTS_EUTRANCELLTDD_V | pmEbsRbsErabRelAbnormalMmeActQci | L18.Q2,18.Q2,L18.Q3,18.Q3,L18.Q4,18.Q4,L19.Q1,19.Q1,L19.Q2,19.Q2,L19.Q3,19.Q3,L19.Q4,19.Q4,L20.Q1,20.Q1,20.Q2,20.Q3,20.Q4,21.Q1 | 90 |  |  | 0 | Abnormal active E-RAB releases for E-RABs with QCI 90
DC_E_ERBS_EVENTS_EUTRANCELLTDD_V | pmEbsRbsErabRelAbnormalMmeActQci | L18.Q2,18.Q2,L18.Q3,18.Q3,L18.Q4,18.Q4,L19.Q1,19.Q1,L19.Q2,19.Q2,L19.Q3,19.Q3,L19.Q4,19.Q4,L20.Q1,20.Q1,20.Q2,20.Q3,20.Q4,21.Q1 | 91 |  |  | 0 | Abnormal active E-RAB releases for E-RABs with QCI 91
DC_E_ERBS_EVENTS_EUTRANCELLTDD_V | pmEbsRbsErabRelAbnormalMmeActQci | L18.Q2,18.Q2,L18.Q3,18.Q3,L18.Q4,18.Q4,L19.Q1,19.Q1,L19.Q2,19.Q2,L19.Q3,19.Q3,L19.Q4,19.Q4,L20.Q1,20.Q1,20.Q2,20.Q3,20.Q4,21.Q1 | 92 |  |  | 0 | Abnormal active E-RAB releases for E-RABs with QCI 92
DC_E_ERBS_EVENTS_EUTRANCELLTDD_V | pmEbsRbsErabRelAbnormalMmeActQci | L18.Q2,18.Q2,L18.Q3,18.Q3,L18.Q4,18.Q4,L19.Q1,19.Q1,L19.Q2,19.Q2,L19.Q3,19.Q3,L19.Q4,19.Q4,L20.Q1,20.Q1,20.Q2,20.Q3,20.Q4,21.Q1 | 93 |  |  | 0 | Abnormal active E-RAB releases for E-RABs with QCI 93
DC_E_ERBS_EVENTS_EUTRANCELLTDD_V | pmEbsRbsErabRelAbnormalMmeActQci | L18.Q2,18.Q2,L18.Q3,18.Q3,L18.Q4,18.Q4,L19.Q1,19.Q1,L19.Q2,19.Q2,L19.Q3,19.Q3,L19.Q4,19.Q4,L20.Q1,20.Q1,20.Q2,20.Q3,20.Q4,21.Q1 | 94 |  |  | 0 | Abnormal active E-RAB releases for E-RABs with QCI 94
DC_E_ERBS_EVENTS_EUTRANCELLTDD_V | pmEbsRbsErabRelAbnormalMmeActQci | L18.Q2,18.Q2,L18.Q3,18.Q3,L18.Q4,18.Q4,L19.Q1,19.Q1,L19.Q2,19.Q2,L19.Q3,19.Q3,L19.Q4,19.Q4,L20.Q1,20.Q1,20.Q2,20.Q3,20.Q4,21.Q1 | 95 |  |  | 0 | Abnormal active E-RAB releases for E-RABs with QCI 95
DC_E_ERBS_EVENTS_EUTRANCELLTDD_V | pmEbsRbsErabRelAbnormalMmeActQci | L18.Q2,18.Q2,L18.Q3,18.Q3,L18.Q4,18.Q4,L19.Q1,19.Q1,L19.Q2,19.Q2,L19.Q3,19.Q3,L19.Q4,19.Q4,L20.Q1,20.Q1,20.Q2,20.Q3,20.Q4,21.Q1 | 96 |  |  | 0 | Abnormal active E-RAB releases for E-RABs with QCI 96
DC_E_ERBS_EVENTS_EUTRANCELLTDD_V | pmEbsRbsErabRelAbnormalMmeActQci | L18.Q2,18.Q2,L18.Q3,18.Q3,L18.Q4,18.Q4,L19.Q1,19.Q1,L19.Q2,19.Q2,L19.Q3,19.Q3,L19.Q4,19.Q4,L20.Q1,20.Q1,20.Q2,20.Q3,20.Q4,21.Q1 | 97 |  |  | 0 | Abnormal active E-RAB releases for E-RABs with QCI 97
DC_E_ERBS_EVENTS_EUTRANCELLTDD_V | pmEbsRbsErabRelAbnormalMmeActQci | L18.Q2,18.Q2,L18.Q3,18.Q3,L18.Q4,18.Q4,L19.Q1,19.Q1,L19.Q2,19.Q2,L19.Q3,19.Q3,L19.Q4,19.Q4,L20.Q1,20.Q1,20.Q2,20.Q3,20.Q4,21.Q1 | 98 |  |  | 0 | Abnormal active E-RAB releases for E-RABs with QCI 98
DC_E_ERBS_EVENTS_EUTRANCELLTDD_V | pmEbsRbsErabRelAbnormalMmeActQci | L18.Q2,18.Q2,L18.Q3,18.Q3,L18.Q4,18.Q4,L19.Q1,19.Q1,L19.Q2,19.Q2,L19.Q3,19.Q3,L19.Q4,19.Q4,L20.Q1,20.Q1,20.Q2,20.Q3,20.Q4,21.Q1 | 99 |  |  | 0 | Abnormal active E-RAB releases for E-RABs with QCI 99
DC_E_ERBS_EVENTS_EUTRANCELLTDD_V | pmEbsRbsErabRelAbnormalMmeActQci | L18.Q2,18.Q2,L18.Q3,18.Q3,L18.Q4,18.Q4,L19.Q1,19.Q1,L19.Q2,19.Q2,L19.Q3,19.Q3,L19.Q4,19.Q4,L20.Q1,20.Q1,20.Q2,20.Q3,20.Q4,21.Q1 | 100 |  |  | 0 | Abnormal active E-RAB releases for E-RABs with QCI 100
DC_E_ERBS_EVENTS_EUTRANCELLTDD_V | pmEbsRbsErabRelAbnormalMmeActQci | L18.Q2,18.Q2,L18.Q3,18.Q3,L18.Q4,18.Q4,L19.Q1,19.Q1,L19.Q2,19.Q2,L19.Q3,19.Q3,L19.Q4,19.Q4,L20.Q1,20.Q1,20.Q2,20.Q3,20.Q4,21.Q1 | 101 |  |  | 0 | Abnormal active E-RAB releases for E-RABs with QCI 101
DC_E_ERBS_EVENTS_EUTRANCELLTDD_V | pmEbsRbsErabRelAbnormalMmeActQci | L18.Q2,18.Q2,L18.Q3,18.Q3,L18.Q4,18.Q4,L19.Q1,19.Q1,L19.Q2,19.Q2,L19.Q3,19.Q3,L19.Q4,19.Q4,L20.Q1,20.Q1,20.Q2,20.Q3,20.Q4,21.Q1 | 102 |  |  | 0 | Abnormal active E-RAB releases for E-RABs with QCI 102
DC_E_ERBS_EVENTS_EUTRANCELLTDD_V | pmEbsRbsErabRelAbnormalMmeActQci | L18.Q2,18.Q2,L18.Q3,18.Q3,L18.Q4,18.Q4,L19.Q1,19.Q1,L19.Q2,19.Q2,L19.Q3,19.Q3,L19.Q4,19.Q4,L20.Q1,20.Q1,20.Q2,20.Q3,20.Q4,21.Q1 | 103 |  |  | 0 | Abnormal active E-RAB releases for E-RABs with QCI 103
DC_E_ERBS_EVENTS_EUTRANCELLTDD_V | pmEbsRbsErabRelAbnormalMmeActQci | L18.Q2,18.Q2,L18.Q3,18.Q3,L18.Q4,18.Q4,L19.Q1,19.Q1,L19.Q2,19.Q2,L19.Q3,19.Q3,L19.Q4,19.Q4,L20.Q1,20.Q1,20.Q2,20.Q3,20.Q4,21.Q1 | 104 |  |  | 0 | Abnormal active E-RAB releases for E-RABs with QCI 104
DC_E_ERBS_EVENTS_EUTRANCELLTDD_V | pmEbsRbsErabRelAbnormalMmeActQci | L18.Q2,18.Q2,L18.Q3,18.Q3,L18.Q4,18.Q4,L19.Q1,19.Q1,L19.Q2,19.Q2,L19.Q3,19.Q3,L19.Q4,19.Q4,L20.Q1,20.Q1,20.Q2,20.Q3,20.Q4,21.Q1 | 105 |  |  | 0 | Abnormal active E-RAB releases for E-RABs with QCI 105
DC_E_ERBS_EVENTS_EUTRANCELLTDD_V | pmEbsRbsErabRelAbnormalMmeActQci | L18.Q2,18.Q2,L18.Q3,18.Q3,L18.Q4,18.Q4,L19.Q1,19.Q1,L19.Q2,19.Q2,L19.Q3,19.Q3,L19.Q4,19.Q4,L20.Q1,20.Q1,20.Q2,20.Q3,20.Q4,21.Q1 | 106 |  |  | 0 | Abnormal active E-RAB releases for E-RABs with QCI 106
DC_E_ERBS_EVENTS_EUTRANCELLTDD_V | pmEbsRbsErabRelAbnormalMmeActQci | L18.Q2,18.Q2,L18.Q3,18.Q3,L18.Q4,18.Q4,L19.Q1,19.Q1,L19.Q2,19.Q2,L19.Q3,19.Q3,L19.Q4,19.Q4,L20.Q1,20.Q1,20.Q2,20.Q3,20.Q4,21.Q1 | 107 |  |  | 0 | Abnormal active E-RAB releases for E-RABs with QCI 107
DC_E_ERBS_EVENTS_EUTRANCELLTDD_V | pmEbsRbsErabRelAbnormalMmeActQci | L18.Q2,18.Q2,L18.Q3,18.Q3,L18.Q4,18.Q4,L19.Q1,19.Q1,L19.Q2,19.Q2,L19.Q3,19.Q3,L19.Q4,19.Q4,L20.Q1,20.Q1,20.Q2,20.Q3,20.Q4,21.Q1 | 108 |  |  | 0 | Abnormal active E-RAB releases for E-RABs with QCI 108
DC_E_ERBS_EVENTS_EUTRANCELLTDD_V | pmEbsRbsErabRelAbnormalMmeActQci | L18.Q2,18.Q2,L18.Q3,18.Q3,L18.Q4,18.Q4,L19.Q1,19.Q1,L19.Q2,19.Q2,L19.Q3,19.Q3,L19.Q4,19.Q4,L20.Q1,20.Q1,20.Q2,20.Q3,20.Q4,21.Q1 | 109 |  |  | 0 | Abnormal active E-RAB releases for E-RABs with QCI 109
DC_E_ERBS_EVENTS_EUTRANCELLTDD_V | pmEbsRbsErabRelAbnormalMmeActQci | L18.Q2,18.Q2,L18.Q3,18.Q3,L18.Q4,18.Q4,L19.Q1,19.Q1,L19.Q2,19.Q2,L19.Q3,19.Q3,L19.Q4,19.Q4,L20.Q1,20.Q1,20.Q2,20.Q3,20.Q4,21.Q1 | 110 |  |  | 0 | Abnormal active E-RAB releases for E-RABs with QCI 110
DC_E_ERBS_EVENTS_EUTRANCELLTDD_V | pmEbsRbsErabRelAbnormalMmeActQci | L18.Q2,18.Q2,L18.Q3,18.Q3,L18.Q4,18.Q4,L19.Q1,19.Q1,L19.Q2,19.Q2,L19.Q3,19.Q3,L19.Q4,19.Q4,L20.Q1,20.Q1,20.Q2,20.Q3,20.Q4,21.Q1 | 111 |  |  | 0 | Abnormal active E-RAB releases for E-RABs with QCI 111
DC_E_ERBS_EVENTS_EUTRANCELLTDD_V | pmEbsRbsErabRelAbnormalMmeActQci | L18.Q2,18.Q2,L18.Q3,18.Q3,L18.Q4,18.Q4,L19.Q1,19.Q1,L19.Q2,19.Q2,L19.Q3,19.Q3,L19.Q4,19.Q4,L20.Q1,20.Q1,20.Q2,20.Q3,20.Q4,21.Q1 | 112 |  |  | 0 | Abnormal active E-RAB releases for E-RABs with QCI 112
DC_E_ERBS_EVENTS_EUTRANCELLTDD_V | pmEbsRbsErabRelAbnormalMmeActQci | L18.Q2,18.Q2,L18.Q3,18.Q3,L18.Q4,18.Q4,L19.Q1,19.Q1,L19.Q2,19.Q2,L19.Q3,19.Q3,L19.Q4,19.Q4,L20.Q1,20.Q1,20.Q2,20.Q3,20.Q4,21.Q1 | 113 |  |  | 0 | Abnormal active E-RAB releases for E-RABs with QCI 113
DC_E_ERBS_EVENTS_EUTRANCELLTDD_V | pmEbsRbsErabRelAbnormalMmeActQci | L18.Q2,18.Q2,L18.Q3,18.Q3,L18.Q4,18.Q4,L19.Q1,19.Q1,L19.Q2,19.Q2,L19.Q3,19.Q3,L19.Q4,19.Q4,L20.Q1,20.Q1,20.Q2,20.Q3,20.Q4,21.Q1 | 114 |  |  | 0 | Abnormal active E-RAB releases for E-RABs with QCI 114
DC_E_ERBS_EVENTS_EUTRANCELLTDD_V | pmEbsRbsErabRelAbnormalMmeActQci | L18.Q2,18.Q2,L18.Q3,18.Q3,L18.Q4,18.Q4,L19.Q1,19.Q1,L19.Q2,19.Q2,L19.Q3,19.Q3,L19.Q4,19.Q4,L20.Q1,20.Q1,20.Q2,20.Q3,20.Q4,21.Q1 | 115 |  |  | 0 | Abnormal active E-RAB releases for E-RABs with QCI 115
DC_E_ERBS_EVENTS_EUTRANCELLTDD_V | pmEbsRbsErabRelAbnormalMmeActQci | L18.Q2,18.Q2,L18.Q3,18.Q3,L18.Q4,18.Q4,L19.Q1,19.Q1,L19.Q2,19.Q2,L19.Q3,19.Q3,L19.Q4,19.Q4,L20.Q1,20.Q1,20.Q2,20.Q3,20.Q4,21.Q1 | 116 |  |  | 0 | Abnormal active E-RAB releases for E-RABs with QCI 116
DC_E_ERBS_EVENTS_EUTRANCELLTDD_V | pmEbsRbsErabRelAbnormalMmeActQci | L18.Q2,18.Q2,L18.Q3,18.Q3,L18.Q4,18.Q4,L19.Q1,19.Q1,L19.Q2,19.Q2,L19.Q3,19.Q3,L19.Q4,19.Q4,L20.Q1,20.Q1,20.Q2,20.Q3,20.Q4,21.Q1 | 117 |  |  | 0 | Abnormal active E-RAB releases for E-RABs with QCI 117
DC_E_ERBS_EVENTS_EUTRANCELLTDD_V | pmEbsRbsErabRelAbnormalMmeActQci | L18.Q2,18.Q2,L18.Q3,18.Q3,L18.Q4,18.Q4,L19.Q1,19.Q1,L19.Q2,19.Q2,L19.Q3,19.Q3,L19.Q4,19.Q4,L20.Q1,20.Q1,20.Q2,20.Q3,20.Q4,21.Q1 | 118 |  |  | 0 | Abnormal active E-RAB releases for E-RABs with QCI 118
DC_E_ERBS_EVENTS_EUTRANCELLTDD_V | pmEbsRbsErabRelAbnormalMmeActQci | L18.Q2,18.Q2,L18.Q3,18.Q3,L18.Q4,18.Q4,L19.Q1,19.Q1,L19.Q2,19.Q2,L19.Q3,19.Q3,L19.Q4,19.Q4,L20.Q1,20.Q1,20.Q2,20.Q3,20.Q4,21.Q1 | 119 |  |  | 0 | Abnormal active E-RAB releases for E-RABs with QCI 119
DC_E_ERBS_EVENTS_EUTRANCELLTDD_V | pmEbsRbsErabRelAbnormalMmeActQci | L18.Q2,18.Q2,L18.Q3,18.Q3,L18.Q4,18.Q4,L19.Q1,19.Q1,L19.Q2,19.Q2,L19.Q3,19.Q3,L19.Q4,19.Q4,L20.Q1,20.Q1,20.Q2,20.Q3,20.Q4,21.Q1 | 120 |  |  | 0 | Abnormal active E-RAB releases for E-RABs with QCI 120
DC_E_ERBS_EVENTS_EUTRANCELLTDD_V | pmEbsRbsErabRelAbnormalMmeActQci | L18.Q2,18.Q2,L18.Q3,18.Q3,L18.Q4,18.Q4,L19.Q1,19.Q1,L19.Q2,19.Q2,L19.Q3,19.Q3,L19.Q4,19.Q4,L20.Q1,20.Q1,20.Q2,20.Q3,20.Q4,21.Q1 | 121 |  |  | 0 | Abnormal active E-RAB releases for E-RABs with QCI 121
DC_E_ERBS_EVENTS_EUTRANCELLTDD_V | pmEbsRbsErabRelAbnormalMmeActQci | L18.Q2,18.Q2,L18.Q3,18.Q3,L18.Q4,18.Q4,L19.Q1,19.Q1,L19.Q2,19.Q2,L19.Q3,19.Q3,L19.Q4,19.Q4,L20.Q1,20.Q1,20.Q2,20.Q3,20.Q4,21.Q1 | 122 |  |  | 0 | Abnormal active E-RAB releases for E-RABs with QCI 122
DC_E_ERBS_EVENTS_EUTRANCELLTDD_V | pmEbsRbsErabRelAbnormalMmeActQci | L18.Q2,18.Q2,L18.Q3,18.Q3,L18.Q4,18.Q4,L19.Q1,19.Q1,L19.Q2,19.Q2,L19.Q3,19.Q3,L19.Q4,19.Q4,L20.Q1,20.Q1,20.Q2,20.Q3,20.Q4,21.Q1 | 123 |  |  | 0 | Abnormal active E-RAB releases for E-RABs with QCI 123
DC_E_ERBS_EVENTS_EUTRANCELLTDD_V | pmEbsRbsErabRelAbnormalMmeActQci | L18.Q2,18.Q2,L18.Q3,18.Q3,L18.Q4,18.Q4,L19.Q1,19.Q1,L19.Q2,19.Q2,L19.Q3,19.Q3,L19.Q4,19.Q4,L20.Q1,20.Q1,20.Q2,20.Q3,20.Q4,21.Q1 | 124 |  |  | 0 | Abnormal active E-RAB releases for E-RABs with QCI 124
DC_E_ERBS_EVENTS_EUTRANCELLTDD_V | pmEbsRbsErabRelAbnormalMmeActQci | L18.Q2,18.Q2,L18.Q3,18.Q3,L18.Q4,18.Q4,L19.Q1,19.Q1,L19.Q2,19.Q2,L19.Q3,19.Q3,L19.Q4,19.Q4,L20.Q1,20.Q1,20.Q2,20.Q3,20.Q4,21.Q1 | 125 |  |  | 0 | Abnormal active E-RAB releases for E-RABs with QCI 125
DC_E_ERBS_EVENTS_EUTRANCELLTDD_V | pmEbsRbsErabRelAbnormalMmeActQci | L18.Q2,18.Q2,L18.Q3,18.Q3,L18.Q4,18.Q4,L19.Q1,19.Q1,L19.Q2,19.Q2,L19.Q3,19.Q3,L19.Q4,19.Q4,L20.Q1,20.Q1,20.Q2,20.Q3,20.Q4,21.Q1 | 126 |  |  | 0 | Abnormal active E-RAB releases for E-RABs with QCI 126
DC_E_ERBS_EVENTS_EUTRANCELLTDD_V | pmEbsRbsErabRelAbnormalMmeActQci | L18.Q2,18.Q2,L18.Q3,18.Q3,L18.Q4,18.Q4,L19.Q1,19.Q1,L19.Q2,19.Q2,L19.Q3,19.Q3,L19.Q4,19.Q4,L20.Q1,20.Q1,20.Q2,20.Q3,20.Q4,21.Q1 | 127 |  |  | 0 | Abnormal active E-RAB releases for E-RABs with QCI 127
DC_E_ERBS_EVENTS_EUTRANCELLTDD_V | pmEbsRbsErabRelAbnormalMmeActQci | L18.Q2,18.Q2,L18.Q3,18.Q3,L18.Q4,18.Q4,L19.Q1,19.Q1,L19.Q2,19.Q2,L19.Q3,19.Q3,L19.Q4,19.Q4,L20.Q1,20.Q1,20.Q2,20.Q3,20.Q4,21.Q1 | 128 |  |  | 0 | Abnormal active E-RAB releases for E-RABs with QCI 128
DC_E_ERBS_EVENTS_EUTRANCELLTDD_V | pmEbsRbsErabRelAbnormalMmeActQci | L18.Q2,18.Q2,L18.Q3,18.Q3,L18.Q4,18.Q4,L19.Q1,19.Q1,L19.Q2,19.Q2,L19.Q3,19.Q3,L19.Q4,19.Q4,L20.Q1,20.Q1,20.Q2,20.Q3,20.Q4,21.Q1 | 129 |  |  | 0 | Abnormal active E-RAB releases for E-RABs with QCI 129
DC_E_ERBS_EVENTS_EUTRANCELLTDD_V | pmEbsRbsErabRelAbnormalMmeActQci | L18.Q2,18.Q2,L18.Q3,18.Q3,L18.Q4,18.Q4,L19.Q1,19.Q1,L19.Q2,19.Q2,L19.Q3,19.Q3,L19.Q4,19.Q4,L20.Q1,20.Q1,20.Q2,20.Q3,20.Q4,21.Q1 | 130 |  |  | 0 | Abnormal active E-RAB releases for E-RABs with QCI 130
DC_E_ERBS_EVENTS_EUTRANCELLTDD_V | pmEbsRbsErabRelAbnormalMmeActQci | L18.Q2,18.Q2,L18.Q3,18.Q3,L18.Q4,18.Q4,L19.Q1,19.Q1,L19.Q2,19.Q2,L19.Q3,19.Q3,L19.Q4,19.Q4,L20.Q1,20.Q1,20.Q2,20.Q3,20.Q4,21.Q1 | 131 |  |  | 0 | Abnormal active E-RAB releases for E-RABs with QCI 131
DC_E_ERBS_EVENTS_EUTRANCELLTDD_V | pmEbsRbsErabRelAbnormalMmeActQci | L18.Q2,18.Q2,L18.Q3,18.Q3,L18.Q4,18.Q4,L19.Q1,19.Q1,L19.Q2,19.Q2,L19.Q3,19.Q3,L19.Q4,19.Q4,L20.Q1,20.Q1,20.Q2,20.Q3,20.Q4,21.Q1 | 132 |  |  | 0 | Abnormal active E-RAB releases for E-RABs with QCI 132
DC_E_ERBS_EVENTS_EUTRANCELLTDD_V | pmEbsRbsErabRelAbnormalMmeActQci | L18.Q2,18.Q2,L18.Q3,18.Q3,L18.Q4,18.Q4,L19.Q1,19.Q1,L19.Q2,19.Q2,L19.Q3,19.Q3,L19.Q4,19.Q4,L20.Q1,20.Q1,20.Q2,20.Q3,20.Q4,21.Q1 | 133 |  |  | 0 | Abnormal active E-RAB releases for E-RABs with QCI 133
DC_E_ERBS_EVENTS_EUTRANCELLTDD_V | pmEbsRbsErabRelAbnormalMmeActQci | L18.Q2,18.Q2,L18.Q3,18.Q3,L18.Q4,18.Q4,L19.Q1,19.Q1,L19.Q2,19.Q2,L19.Q3,19.Q3,L19.Q4,19.Q4,L20.Q1,20.Q1,20.Q2,20.Q3,20.Q4,21.Q1 | 134 |  |  | 0 | Abnormal active E-RAB releases for E-RABs with QCI 134
DC_E_ERBS_EVENTS_EUTRANCELLTDD_V | pmEbsRbsErabRelAbnormalMmeActQci | L18.Q2,18.Q2,L18.Q3,18.Q3,L18.Q4,18.Q4,L19.Q1,19.Q1,L19.Q2,19.Q2,L19.Q3,19.Q3,L19.Q4,19.Q4,L20.Q1,20.Q1,20.Q2,20.Q3,20.Q4,21.Q1 | 135 |  |  | 0 | Abnormal active E-RAB releases for E-RABs with QCI 135
DC_E_ERBS_EVENTS_EUTRANCELLTDD_V | pmEbsRbsErabRelAbnormalMmeActQci | L18.Q2,18.Q2,L18.Q3,18.Q3,L18.Q4,18.Q4,L19.Q1,19.Q1,L19.Q2,19.Q2,L19.Q3,19.Q3,L19.Q4,19.Q4,L20.Q1,20.Q1,20.Q2,20.Q3,20.Q4,21.Q1 | 136 |  |  | 0 | Abnormal active E-RAB releases for E-RABs with QCI 136
DC_E_ERBS_EVENTS_EUTRANCELLTDD_V | pmEbsRbsErabRelAbnormalMmeActQci | L18.Q2,18.Q2,L18.Q3,18.Q3,L18.Q4,18.Q4,L19.Q1,19.Q1,L19.Q2,19.Q2,L19.Q3,19.Q3,L19.Q4,19.Q4,L20.Q1,20.Q1,20.Q2,20.Q3,20.Q4,21.Q1 | 137 |  |  | 0 | Abnormal active E-RAB releases for E-RABs with QCI 137
DC_E_ERBS_EVENTS_EUTRANCELLTDD_V | pmEbsRbsErabRelAbnormalMmeActQci | L18.Q2,18.Q2,L18.Q3,18.Q3,L18.Q4,18.Q4,L19.Q1,19.Q1,L19.Q2,19.Q2,L19.Q3,19.Q3,L19.Q4,19.Q4,L20.Q1,20.Q1,20.Q2,20.Q3,20.Q4,21.Q1 | 138 |  |  | 0 | Abnormal active E-RAB releases for E-RABs with QCI 138
DC_E_ERBS_EVENTS_EUTRANCELLTDD_V | pmEbsRbsErabRelAbnormalMmeActQci | L18.Q2,18.Q2,L18.Q3,18.Q3,L18.Q4,18.Q4,L19.Q1,19.Q1,L19.Q2,19.Q2,L19.Q3,19.Q3,L19.Q4,19.Q4,L20.Q1,20.Q1,20.Q2,20.Q3,20.Q4,21.Q1 | 139 |  |  | 0 | Abnormal active E-RAB releases for E-RABs with QCI 139
DC_E_ERBS_EVENTS_EUTRANCELLTDD_V | pmEbsRbsErabRelAbnormalMmeActQci | L18.Q2,18.Q2,L18.Q3,18.Q3,L18.Q4,18.Q4,L19.Q1,19.Q1,L19.Q2,19.Q2,L19.Q3,19.Q3,L19.Q4,19.Q4,L20.Q1,20.Q1,20.Q2,20.Q3,20.Q4,21.Q1 | 140 |  |  | 0 | Abnormal active E-RAB releases for E-RABs with QCI 140
DC_E_ERBS_EVENTS_EUTRANCELLTDD_V | pmEbsRbsErabRelAbnormalMmeActQci | L18.Q2,18.Q2,L18.Q3,18.Q3,L18.Q4,18.Q4,L19.Q1,19.Q1,L19.Q2,19.Q2,L19.Q3,19.Q3,L19.Q4,19.Q4,L20.Q1,20.Q1,20.Q2,20.Q3,20.Q4,21.Q1 | 141 |  |  | 0 | Abnormal active E-RAB releases for E-RABs with QCI 141
DC_E_ERBS_EVENTS_EUTRANCELLTDD_V | pmEbsRbsErabRelAbnormalMmeActQci | L18.Q2,18.Q2,L18.Q3,18.Q3,L18.Q4,18.Q4,L19.Q1,19.Q1,L19.Q2,19.Q2,L19.Q3,19.Q3,L19.Q4,19.Q4,L20.Q1,20.Q1,20.Q2,20.Q3,20.Q4,21.Q1 | 142 |  |  | 0 | Abnormal active E-RAB releases for E-RABs with QCI 142
DC_E_ERBS_EVENTS_EUTRANCELLTDD_V | pmEbsRbsErabRelAbnormalMmeActQci | L18.Q2,18.Q2,L18.Q3,18.Q3,L18.Q4,18.Q4,L19.Q1,19.Q1,L19.Q2,19.Q2,L19.Q3,19.Q3,L19.Q4,19.Q4,L20.Q1,20.Q1,20.Q2,20.Q3,20.Q4,21.Q1 | 143 |  |  | 0 | Abnormal active E-RAB releases for E-RABs with QCI 143
DC_E_ERBS_EVENTS_EUTRANCELLTDD_V | pmEbsRbsErabRelAbnormalMmeActQci | L18.Q2,18.Q2,L18.Q3,18.Q3,L18.Q4,18.Q4,L19.Q1,19.Q1,L19.Q2,19.Q2,L19.Q3,19.Q3,L19.Q4,19.Q4,L20.Q1,20.Q1,20.Q2,20.Q3,20.Q4,21.Q1 | 144 |  |  | 0 | Abnormal active E-RAB releases for E-RABs with QCI 144
DC_E_ERBS_EVENTS_EUTRANCELLTDD_V | pmEbsRbsErabRelAbnormalMmeActQci | L18.Q2,18.Q2,L18.Q3,18.Q3,L18.Q4,18.Q4,L19.Q1,19.Q1,L19.Q2,19.Q2,L19.Q3,19.Q3,L19.Q4,19.Q4,L20.Q1,20.Q1,20.Q2,20.Q3,20.Q4,21.Q1 | 145 |  |  | 0 | Abnormal active E-RAB releases for E-RABs with QCI 145
DC_E_ERBS_EVENTS_EUTRANCELLTDD_V | pmEbsRbsErabRelAbnormalMmeActQci | L18.Q2,18.Q2,L18.Q3,18.Q3,L18.Q4,18.Q4,L19.Q1,19.Q1,L19.Q2,19.Q2,L19.Q3,19.Q3,L19.Q4,19.Q4,L20.Q1,20.Q1,20.Q2,20.Q3,20.Q4,21.Q1 | 146 |  |  | 0 | Abnormal active E-RAB releases for E-RABs with QCI 146
DC_E_ERBS_EVENTS_EUTRANCELLTDD_V | pmEbsRbsErabRelAbnormalMmeActQci | L18.Q2,18.Q2,L18.Q3,18.Q3,L18.Q4,18.Q4,L19.Q1,19.Q1,L19.Q2,19.Q2,L19.Q3,19.Q3,L19.Q4,19.Q4,L20.Q1,20.Q1,20.Q2,20.Q3,20.Q4,21.Q1 | 147 |  |  | 0 | Abnormal active E-RAB releases for E-RABs with QCI 147
DC_E_ERBS_EVENTS_EUTRANCELLTDD_V | pmEbsRbsErabRelAbnormalMmeActQci | L18.Q2,18.Q2,L18.Q3,18.Q3,L18.Q4,18.Q4,L19.Q1,19.Q1,L19.Q2,19.Q2,L19.Q3,19.Q3,L19.Q4,19.Q4,L20.Q1,20.Q1,20.Q2,20.Q3,20.Q4,21.Q1 | 148 |  |  | 0 | Abnormal active E-RAB releases for E-RABs with QCI 148
DC_E_ERBS_EVENTS_EUTRANCELLTDD_V | pmEbsRbsErabRelAbnormalMmeActQci | L18.Q2,18.Q2,L18.Q3,18.Q3,L18.Q4,18.Q4,L19.Q1,19.Q1,L19.Q2,19.Q2,L19.Q3,19.Q3,L19.Q4,19.Q4,L20.Q1,20.Q1,20.Q2,20.Q3,20.Q4,21.Q1 | 149 |  |  | 0 | Abnormal active E-RAB releases for E-RABs with QCI 149
DC_E_ERBS_EVENTS_EUTRANCELLTDD_V | pmEbsRbsErabRelAbnormalMmeActQci | L18.Q2,18.Q2,L18.Q3,18.Q3,L18.Q4,18.Q4,L19.Q1,19.Q1,L19.Q2,19.Q2,L19.Q3,19.Q3,L19.Q4,19.Q4,L20.Q1,20.Q1,20.Q2,20.Q3,20.Q4,21.Q1 | 150 |  |  | 0 | Abnormal active E-RAB releases for E-RABs with QCI 150
DC_E_ERBS_EVENTS_EUTRANCELLTDD_V | pmEbsRbsErabRelAbnormalMmeActQci | L18.Q2,18.Q2,L18.Q3,18.Q3,L18.Q4,18.Q4,L19.Q1,19.Q1,L19.Q2,19.Q2,L19.Q3,19.Q3,L19.Q4,19.Q4,L20.Q1,20.Q1,20.Q2,20.Q3,20.Q4,21.Q1 | 151 |  |  | 0 | Abnormal active E-RAB releases for E-RABs with QCI 151
DC_E_ERBS_EVENTS_EUTRANCELLTDD_V | pmEbsRbsErabRelAbnormalMmeActQci | L18.Q2,18.Q2,L18.Q3,18.Q3,L18.Q4,18.Q4,L19.Q1,19.Q1,L19.Q2,19.Q2,L19.Q3,19.Q3,L19.Q4,19.Q4,L20.Q1,20.Q1,20.Q2,20.Q3,20.Q4,21.Q1 | 152 |  |  | 0 | Abnormal active E-RAB releases for E-RABs with QCI 152
DC_E_ERBS_EVENTS_EUTRANCELLTDD_V | pmEbsRbsErabRelAbnormalMmeActQci | L18.Q2,18.Q2,L18.Q3,18.Q3,L18.Q4,18.Q4,L19.Q1,19.Q1,L19.Q2,19.Q2,L19.Q3,19.Q3,L19.Q4,19.Q4,L20.Q1,20.Q1,20.Q2,20.Q3,20.Q4,21.Q1 | 153 |  |  | 0 | Abnormal active E-RAB releases for E-RABs with QCI 153
DC_E_ERBS_EVENTS_EUTRANCELLTDD_V | pmEbsRbsErabRelAbnormalMmeActQci | L18.Q2,18.Q2,L18.Q3,18.Q3,L18.Q4,18.Q4,L19.Q1,19.Q1,L19.Q2,19.Q2,L19.Q3,19.Q3,L19.Q4,19.Q4,L20.Q1,20.Q1,20.Q2,20.Q3,20.Q4,21.Q1 | 154 |  |  | 0 | Abnormal active E-RAB releases for E-RABs with QCI 154
DC_E_ERBS_EVENTS_EUTRANCELLTDD_V | pmEbsRbsErabRelAbnormalMmeActQci | L18.Q2,18.Q2,L18.Q3,18.Q3,L18.Q4,18.Q4,L19.Q1,19.Q1,L19.Q2,19.Q2,L19.Q3,19.Q3,L19.Q4,19.Q4,L20.Q1,20.Q1,20.Q2,20.Q3,20.Q4,21.Q1 | 155 |  |  | 0 | Abnormal active E-RAB releases for E-RABs with QCI 155
DC_E_ERBS_EVENTS_EUTRANCELLTDD_V | pmEbsRbsErabRelAbnormalMmeActQci | L18.Q2,18.Q2,L18.Q3,18.Q3,L18.Q4,18.Q4,L19.Q1,19.Q1,L19.Q2,19.Q2,L19.Q3,19.Q3,L19.Q4,19.Q4,L20.Q1,20.Q1,20.Q2,20.Q3,20.Q4,21.Q1 | 156 |  |  | 0 | Abnormal active E-RAB releases for E-RABs with QCI 156
DC_E_ERBS_EVENTS_EUTRANCELLTDD_V | pmEbsRbsErabRelAbnormalMmeActQci | L18.Q2,18.Q2,L18.Q3,18.Q3,L18.Q4,18.Q4,L19.Q1,19.Q1,L19.Q2,19.Q2,L19.Q3,19.Q3,L19.Q4,19.Q4,L20.Q1,20.Q1,20.Q2,20.Q3,20.Q4,21.Q1 | 157 |  |  | 0 | Abnormal active E-RAB releases for E-RABs with QCI 157
DC_E_ERBS_EVENTS_EUTRANCELLTDD_V | pmEbsRbsErabRelAbnormalMmeActQci | L18.Q2,18.Q2,L18.Q3,18.Q3,L18.Q4,18.Q4,L19.Q1,19.Q1,L19.Q2,19.Q2,L19.Q3,19.Q3,L19.Q4,19.Q4,L20.Q1,20.Q1,20.Q2,20.Q3,20.Q4,21.Q1 | 158 |  |  | 0 | Abnormal active E-RAB releases for E-RABs with QCI 158
DC_E_ERBS_EVENTS_EUTRANCELLTDD_V | pmEbsRbsErabRelAbnormalMmeActQci | L18.Q2,18.Q2,L18.Q3,18.Q3,L18.Q4,18.Q4,L19.Q1,19.Q1,L19.Q2,19.Q2,L19.Q3,19.Q3,L19.Q4,19.Q4,L20.Q1,20.Q1,20.Q2,20.Q3,20.Q4,21.Q1 | 159 |  |  | 0 | Abnormal active E-RAB releases for E-RABs with QCI 159
DC_E_ERBS_EVENTS_EUTRANCELLTDD_V | pmEbsRbsErabRelAbnormalMmeActQci | L18.Q2,18.Q2,L18.Q3,18.Q3,L18.Q4,18.Q4,L19.Q1,19.Q1,L19.Q2,19.Q2,L19.Q3,19.Q3,L19.Q4,19.Q4,L20.Q1,20.Q1,20.Q2,20.Q3,20.Q4,21.Q1 | 160 |  |  | 0 | Abnormal active E-RAB releases for E-RABs with QCI 160
DC_E_ERBS_EVENTS_EUTRANCELLTDD_V | pmEbsRbsErabRelAbnormalMmeActQci | L18.Q2,18.Q2,L18.Q3,18.Q3,L18.Q4,18.Q4,L19.Q1,19.Q1,L19.Q2,19.Q2,L19.Q3,19.Q3,L19.Q4,19.Q4,L20.Q1,20.Q1,20.Q2,20.Q3,20.Q4,21.Q1 | 161 |  |  | 0 | Abnormal active E-RAB releases for E-RABs with QCI 161
DC_E_ERBS_EVENTS_EUTRANCELLTDD_V | pmEbsRbsErabRelAbnormalMmeActQci | L18.Q2,18.Q2,L18.Q3,18.Q3,L18.Q4,18.Q4,L19.Q1,19.Q1,L19.Q2,19.Q2,L19.Q3,19.Q3,L19.Q4,19.Q4,L20.Q1,20.Q1,20.Q2,20.Q3,20.Q4,21.Q1 | 162 |  |  | 0 | Abnormal active E-RAB releases for E-RABs with QCI 162
DC_E_ERBS_EVENTS_EUTRANCELLTDD_V | pmEbsRbsErabRelAbnormalMmeActQci | L18.Q2,18.Q2,L18.Q3,18.Q3,L18.Q4,18.Q4,L19.Q1,19.Q1,L19.Q2,19.Q2,L19.Q3,19.Q3,L19.Q4,19.Q4,L20.Q1,20.Q1,20.Q2,20.Q3,20.Q4,21.Q1 | 163 |  |  | 0 | Abnormal active E-RAB releases for E-RABs with QCI 163
DC_E_ERBS_EVENTS_EUTRANCELLTDD_V | pmEbsRbsErabRelAbnormalMmeActQci | L18.Q2,18.Q2,L18.Q3,18.Q3,L18.Q4,18.Q4,L19.Q1,19.Q1,L19.Q2,19.Q2,L19.Q3,19.Q3,L19.Q4,19.Q4,L20.Q1,20.Q1,20.Q2,20.Q3,20.Q4,21.Q1 | 164 |  |  | 0 | Abnormal active E-RAB releases for E-RABs with QCI 164
DC_E_ERBS_EVENTS_EUTRANCELLTDD_V | pmEbsRbsErabRelAbnormalMmeActQci | L18.Q2,18.Q2,L18.Q3,18.Q3,L18.Q4,18.Q4,L19.Q1,19.Q1,L19.Q2,19.Q2,L19.Q3,19.Q3,L19.Q4,19.Q4,L20.Q1,20.Q1,20.Q2,20.Q3,20.Q4,21.Q1 | 165 |  |  | 0 | Abnormal active E-RAB releases for E-RABs with QCI 165
DC_E_ERBS_EVENTS_EUTRANCELLTDD_V | pmEbsRbsErabRelAbnormalMmeActQci | L18.Q2,18.Q2,L18.Q3,18.Q3,L18.Q4,18.Q4,L19.Q1,19.Q1,L19.Q2,19.Q2,L19.Q3,19.Q3,L19.Q4,19.Q4,L20.Q1,20.Q1,20.Q2,20.Q3,20.Q4,21.Q1 | 166 |  |  | 0 | Abnormal active E-RAB releases for E-RABs with QCI 166
DC_E_ERBS_EVENTS_EUTRANCELLTDD_V | pmEbsRbsErabRelAbnormalMmeActQci | L18.Q2,18.Q2,L18.Q3,18.Q3,L18.Q4,18.Q4,L19.Q1,19.Q1,L19.Q2,19.Q2,L19.Q3,19.Q3,L19.Q4,19.Q4,L20.Q1,20.Q1,20.Q2,20.Q3,20.Q4,21.Q1 | 167 |  |  | 0 | Abnormal active E-RAB releases for E-RABs with QCI 167
DC_E_ERBS_EVENTS_EUTRANCELLTDD_V | pmEbsRbsErabRelAbnormalMmeActQci | L18.Q2,18.Q2,L18.Q3,18.Q3,L18.Q4,18.Q4,L19.Q1,19.Q1,L19.Q2,19.Q2,L19.Q3,19.Q3,L19.Q4,19.Q4,L20.Q1,20.Q1,20.Q2,20.Q3,20.Q4,21.Q1 | 168 |  |  | 0 | Abnormal active E-RAB releases for E-RABs with QCI 168
DC_E_ERBS_EVENTS_EUTRANCELLTDD_V | pmEbsRbsErabRelAbnormalMmeActQci | L18.Q2,18.Q2,L18.Q3,18.Q3,L18.Q4,18.Q4,L19.Q1,19.Q1,L19.Q2,19.Q2,L19.Q3,19.Q3,L19.Q4,19.Q4,L20.Q1,20.Q1,20.Q2,20.Q3,20.Q4,21.Q1 | 169 |  |  | 0 | Abnormal active E-RAB releases for E-RABs with QCI 169
DC_E_ERBS_EVENTS_EUTRANCELLTDD_V | pmEbsRbsErabRelAbnormalMmeActQci | L18.Q2,18.Q2,L18.Q3,18.Q3,L18.Q4,18.Q4,L19.Q1,19.Q1,L19.Q2,19.Q2,L19.Q3,19.Q3,L19.Q4,19.Q4,L20.Q1,20.Q1,20.Q2,20.Q3,20.Q4,21.Q1 | 170 |  |  | 0 | Abnormal active E-RAB releases for E-RABs with QCI 170
DC_E_ERBS_EVENTS_EUTRANCELLTDD_V | pmEbsRbsErabRelAbnormalMmeActQci | L18.Q2,18.Q2,L18.Q3,18.Q3,L18.Q4,18.Q4,L19.Q1,19.Q1,L19.Q2,19.Q2,L19.Q3,19.Q3,L19.Q4,19.Q4,L20.Q1,20.Q1,20.Q2,20.Q3,20.Q4,21.Q1 | 171 |  |  | 0 | Abnormal active E-RAB releases for E-RABs with QCI 171
DC_E_ERBS_EVENTS_EUTRANCELLTDD_V | pmEbsRbsErabRelAbnormalMmeActQci | L18.Q2,18.Q2,L18.Q3,18.Q3,L18.Q4,18.Q4,L19.Q1,19.Q1,L19.Q2,19.Q2,L19.Q3,19.Q3,L19.Q4,19.Q4,L20.Q1,20.Q1,20.Q2,20.Q3,20.Q4,21.Q1 | 172 |  |  | 0 | Abnormal active E-RAB releases for E-RABs with QCI 172
DC_E_ERBS_EVENTS_EUTRANCELLTDD_V | pmEbsRbsErabRelAbnormalMmeActQci | L18.Q2,18.Q2,L18.Q3,18.Q3,L18.Q4,18.Q4,L19.Q1,19.Q1,L19.Q2,19.Q2,L19.Q3,19.Q3,L19.Q4,19.Q4,L20.Q1,20.Q1,20.Q2,20.Q3,20.Q4,21.Q1 | 173 |  |  | 0 | Abnormal active E-RAB releases for E-RABs with QCI 173
DC_E_ERBS_EVENTS_EUTRANCELLTDD_V | pmEbsRbsErabRelAbnormalMmeActQci | L18.Q2,18.Q2,L18.Q3,18.Q3,L18.Q4,18.Q4,L19.Q1,19.Q1,L19.Q2,19.Q2,L19.Q3,19.Q3,L19.Q4,19.Q4,L20.Q1,20.Q1,20.Q2,20.Q3,20.Q4,21.Q1 | 174 |  |  | 0 | Abnormal active E-RAB releases for E-RABs with QCI 174
DC_E_ERBS_EVENTS_EUTRANCELLTDD_V | pmEbsRbsErabRelAbnormalMmeActQci | L18.Q2,18.Q2,L18.Q3,18.Q3,L18.Q4,18.Q4,L19.Q1,19.Q1,L19.Q2,19.Q2,L19.Q3,19.Q3,L19.Q4,19.Q4,L20.Q1,20.Q1,20.Q2,20.Q3,20.Q4,21.Q1 | 175 |  |  | 0 | Abnormal active E-RAB releases for E-RABs with QCI 175
DC_E_ERBS_EVENTS_EUTRANCELLTDD_V | pmEbsRbsErabRelAbnormalMmeActQci | L18.Q2,18.Q2,L18.Q3,18.Q3,L18.Q4,18.Q4,L19.Q1,19.Q1,L19.Q2,19.Q2,L19.Q3,19.Q3,L19.Q4,19.Q4,L20.Q1,20.Q1,20.Q2,20.Q3,20.Q4,21.Q1 | 176 |  |  | 0 | Abnormal active E-RAB releases for E-RABs with QCI 176
DC_E_ERBS_EVENTS_EUTRANCELLTDD_V | pmEbsRbsErabRelAbnormalMmeActQci | L18.Q2,18.Q2,L18.Q3,18.Q3,L18.Q4,18.Q4,L19.Q1,19.Q1,L19.Q2,19.Q2,L19.Q3,19.Q3,L19.Q4,19.Q4,L20.Q1,20.Q1,20.Q2,20.Q3,20.Q4,21.Q1 | 177 |  |  | 0 | Abnormal active E-RAB releases for E-RABs with QCI 177
DC_E_ERBS_EVENTS_EUTRANCELLTDD_V | pmEbsRbsErabRelAbnormalMmeActQci | L18.Q2,18.Q2,L18.Q3,18.Q3,L18.Q4,18.Q4,L19.Q1,19.Q1,L19.Q2,19.Q2,L19.Q3,19.Q3,L19.Q4,19.Q4,L20.Q1,20.Q1,20.Q2,20.Q3,20.Q4,21.Q1 | 178 |  |  | 0 | Abnormal active E-RAB releases for E-RABs with QCI 178
DC_E_ERBS_EVENTS_EUTRANCELLTDD_V | pmEbsRbsErabRelAbnormalMmeActQci | L18.Q2,18.Q2,L18.Q3,18.Q3,L18.Q4,18.Q4,L19.Q1,19.Q1,L19.Q2,19.Q2,L19.Q3,19.Q3,L19.Q4,19.Q4,L20.Q1,20.Q1,20.Q2,20.Q3,20.Q4,21.Q1 | 179 |  |  | 0 | Abnormal active E-RAB releases for E-RABs with QCI 179
DC_E_ERBS_EVENTS_EUTRANCELLTDD_V | pmEbsRbsErabRelAbnormalMmeActQci | L18.Q2,18.Q2,L18.Q3,18.Q3,L18.Q4,18.Q4,L19.Q1,19.Q1,L19.Q2,19.Q2,L19.Q3,19.Q3,L19.Q4,19.Q4,L20.Q1,20.Q1,20.Q2,20.Q3,20.Q4,21.Q1 | 180 |  |  | 0 | Abnormal active E-RAB releases for E-RABs with QCI 180
DC_E_ERBS_EVENTS_EUTRANCELLTDD_V | pmEbsRbsErabRelAbnormalMmeActQci | L18.Q2,18.Q2,L18.Q3,18.Q3,L18.Q4,18.Q4,L19.Q1,19.Q1,L19.Q2,19.Q2,L19.Q3,19.Q3,L19.Q4,19.Q4,L20.Q1,20.Q1,20.Q2,20.Q3,20.Q4,21.Q1 | 181 |  |  | 0 | Abnormal active E-RAB releases for E-RABs with QCI 181
DC_E_ERBS_EVENTS_EUTRANCELLTDD_V | pmEbsRbsErabRelAbnormalMmeActQci | L18.Q2,18.Q2,L18.Q3,18.Q3,L18.Q4,18.Q4,L19.Q1,19.Q1,L19.Q2,19.Q2,L19.Q3,19.Q3,L19.Q4,19.Q4,L20.Q1,20.Q1,20.Q2,20.Q3,20.Q4,21.Q1 | 182 |  |  | 0 | Abnormal active E-RAB releases for E-RABs with QCI 182
DC_E_ERBS_EVENTS_EUTRANCELLTDD_V | pmEbsRbsErabRelAbnormalMmeActQci | L18.Q2,18.Q2,L18.Q3,18.Q3,L18.Q4,18.Q4,L19.Q1,19.Q1,L19.Q2,19.Q2,L19.Q3,19.Q3,L19.Q4,19.Q4,L20.Q1,20.Q1,20.Q2,20.Q3,20.Q4,21.Q1 | 183 |  |  | 0 | Abnormal active E-RAB releases for E-RABs with QCI 183
DC_E_ERBS_EVENTS_EUTRANCELLTDD_V | pmEbsRbsErabRelAbnormalMmeActQci | L18.Q2,18.Q2,L18.Q3,18.Q3,L18.Q4,18.Q4,L19.Q1,19.Q1,L19.Q2,19.Q2,L19.Q3,19.Q3,L19.Q4,19.Q4,L20.Q1,20.Q1,20.Q2,20.Q3,20.Q4,21.Q1 | 184 |  |  | 0 | Abnormal active E-RAB releases for E-RABs with QCI 184
DC_E_ERBS_EVENTS_EUTRANCELLTDD_V | pmEbsRbsErabRelAbnormalMmeActQci | L18.Q2,18.Q2,L18.Q3,18.Q3,L18.Q4,18.Q4,L19.Q1,19.Q1,L19.Q2,19.Q2,L19.Q3,19.Q3,L19.Q4,19.Q4,L20.Q1,20.Q1,20.Q2,20.Q3,20.Q4,21.Q1 | 185 |  |  | 0 | Abnormal active E-RAB releases for E-RABs with QCI 185
DC_E_ERBS_EVENTS_EUTRANCELLTDD_V | pmEbsRbsErabRelAbnormalMmeActQci | L18.Q2,18.Q2,L18.Q3,18.Q3,L18.Q4,18.Q4,L19.Q1,19.Q1,L19.Q2,19.Q2,L19.Q3,19.Q3,L19.Q4,19.Q4,L20.Q1,20.Q1,20.Q2,20.Q3,20.Q4,21.Q1 | 186 |  |  | 0 | Abnormal active E-RAB releases for E-RABs with QCI 186
DC_E_ERBS_EVENTS_EUTRANCELLTDD_V | pmEbsRbsErabRelAbnormalMmeActQci | L18.Q2,18.Q2,L18.Q3,18.Q3,L18.Q4,18.Q4,L19.Q1,19.Q1,L19.Q2,19.Q2,L19.Q3,19.Q3,L19.Q4,19.Q4,L20.Q1,20.Q1,20.Q2,20.Q3,20.Q4,21.Q1 | 187 |  |  | 0 | Abnormal active E-RAB releases for E-RABs with QCI 187
DC_E_ERBS_EVENTS_EUTRANCELLTDD_V | pmEbsRbsErabRelAbnormalMmeActQci | L18.Q2,18.Q2,L18.Q3,18.Q3,L18.Q4,18.Q4,L19.Q1,19.Q1,L19.Q2,19.Q2,L19.Q3,19.Q3,L19.Q4,19.Q4,L20.Q1,20.Q1,20.Q2,20.Q3,20.Q4,21.Q1 | 188 |  |  | 0 | Abnormal active E-RAB releases for E-RABs with QCI 188
DC_E_ERBS_EVENTS_EUTRANCELLTDD_V | pmEbsRbsErabRelAbnormalMmeActQci | L18.Q2,18.Q2,L18.Q3,18.Q3,L18.Q4,18.Q4,L19.Q1,19.Q1,L19.Q2,19.Q2,L19.Q3,19.Q3,L19.Q4,19.Q4,L20.Q1,20.Q1,20.Q2,20.Q3,20.Q4,21.Q1 | 189 |  |  | 0 | Abnormal active E-RAB releases for E-RABs with QCI 189
DC_E_ERBS_EVENTS_EUTRANCELLTDD_V | pmEbsRbsErabRelAbnormalMmeActQci | L18.Q2,18.Q2,L18.Q3,18.Q3,L18.Q4,18.Q4,L19.Q1,19.Q1,L19.Q2,19.Q2,L19.Q3,19.Q3,L19.Q4,19.Q4,L20.Q1,20.Q1,20.Q2,20.Q3,20.Q4,21.Q1 | 190 |  |  | 0 | Abnormal active E-RAB releases for E-RABs with QCI 190
DC_E_ERBS_EVENTS_EUTRANCELLTDD_V | pmEbsRbsErabRelAbnormalMmeActQci | L18.Q2,18.Q2,L18.Q3,18.Q3,L18.Q4,18.Q4,L19.Q1,19.Q1,L19.Q2,19.Q2,L19.Q3,19.Q3,L19.Q4,19.Q4,L20.Q1,20.Q1,20.Q2,20.Q3,20.Q4,21.Q1 | 191 |  |  | 0 | Abnormal active E-RAB releases for E-RABs with QCI 191
DC_E_ERBS_EVENTS_EUTRANCELLTDD_V | pmEbsRbsErabRelAbnormalMmeActQci | L18.Q2,18.Q2,L18.Q3,18.Q3,L18.Q4,18.Q4,L19.Q1,19.Q1,L19.Q2,19.Q2,L19.Q3,19.Q3,L19.Q4,19.Q4,L20.Q1,20.Q1,20.Q2,20.Q3,20.Q4,21.Q1 | 192 |  |  | 0 | Abnormal active E-RAB releases for E-RABs with QCI 192
DC_E_ERBS_EVENTS_EUTRANCELLTDD_V | pmEbsRbsErabRelAbnormalMmeActQci | L18.Q2,18.Q2,L18.Q3,18.Q3,L18.Q4,18.Q4,L19.Q1,19.Q1,L19.Q2,19.Q2,L19.Q3,19.Q3,L19.Q4,19.Q4,L20.Q1,20.Q1,20.Q2,20.Q3,20.Q4,21.Q1 | 193 |  |  | 0 | Abnormal active E-RAB releases for E-RABs with QCI 193
DC_E_ERBS_EVENTS_EUTRANCELLTDD_V | pmEbsRbsErabRelAbnormalMmeActQci | L18.Q2,18.Q2,L18.Q3,18.Q3,L18.Q4,18.Q4,L19.Q1,19.Q1,L19.Q2,19.Q2,L19.Q3,19.Q3,L19.Q4,19.Q4,L20.Q1,20.Q1,20.Q2,20.Q3,20.Q4,21.Q1 | 194 |  |  | 0 | Abnormal active E-RAB releases for E-RABs with QCI 194
DC_E_ERBS_EVENTS_EUTRANCELLTDD_V | pmEbsRbsErabRelAbnormalMmeActQci | L18.Q2,18.Q2,L18.Q3,18.Q3,L18.Q4,18.Q4,L19.Q1,19.Q1,L19.Q2,19.Q2,L19.Q3,19.Q3,L19.Q4,19.Q4,L20.Q1,20.Q1,20.Q2,20.Q3,20.Q4,21.Q1 | 195 |  |  | 0 | Abnormal active E-RAB releases for E-RABs with QCI 195
DC_E_ERBS_EVENTS_EUTRANCELLTDD_V | pmEbsRbsErabRelAbnormalMmeActQci | L18.Q2,18.Q2,L18.Q3,18.Q3,L18.Q4,18.Q4,L19.Q1,19.Q1,L19.Q2,19.Q2,L19.Q3,19.Q3,L19.Q4,19.Q4,L20.Q1,20.Q1,20.Q2,20.Q3,20.Q4,21.Q1 | 196 |  |  | 0 | Abnormal active E-RAB releases for E-RABs with QCI 196
DC_E_ERBS_EVENTS_EUTRANCELLTDD_V | pmEbsRbsErabRelAbnormalMmeActQci | L18.Q2,18.Q2,L18.Q3,18.Q3,L18.Q4,18.Q4,L19.Q1,19.Q1,L19.Q2,19.Q2,L19.Q3,19.Q3,L19.Q4,19.Q4,L20.Q1,20.Q1,20.Q2,20.Q3,20.Q4,21.Q1 | 197 |  |  | 0 | Abnormal active E-RAB releases for E-RABs with QCI 197
DC_E_ERBS_EVENTS_EUTRANCELLTDD_V | pmEbsRbsErabRelAbnormalMmeActQci | L18.Q2,18.Q2,L18.Q3,18.Q3,L18.Q4,18.Q4,L19.Q1,19.Q1,L19.Q2,19.Q2,L19.Q3,19.Q3,L19.Q4,19.Q4,L20.Q1,20.Q1,20.Q2,20.Q3,20.Q4,21.Q1 | 198 |  |  | 0 | Abnormal active E-RAB releases for E-RABs with QCI 198
DC_E_ERBS_EVENTS_EUTRANCELLTDD_V | pmEbsRbsErabRelAbnormalMmeActQci | L18.Q2,18.Q2,L18.Q3,18.Q3,L18.Q4,18.Q4,L19.Q1,19.Q1,L19.Q2,19.Q2,L19.Q3,19.Q3,L19.Q4,19.Q4,L20.Q1,20.Q1,20.Q2,20.Q3,20.Q4,21.Q1 | 199 |  |  | 0 | Abnormal active E-RAB releases for E-RABs with QCI 199
DC_E_ERBS_EVENTS_EUTRANCELLTDD_V | pmEbsRbsErabRelAbnormalMmeActQci | L18.Q2,18.Q2,L18.Q3,18.Q3,L18.Q4,18.Q4,L19.Q1,19.Q1,L19.Q2,19.Q2,L19.Q3,19.Q3,L19.Q4,19.Q4,L20.Q1,20.Q1,20.Q2,20.Q3,20.Q4,21.Q1 | 200 |  |  | 0 | Abnormal active E-RAB releases for E-RABs with QCI 200
DC_E_ERBS_EVENTS_EUTRANCELLTDD_V | pmEbsRbsErabRelAbnormalMmeActQci | L18.Q2,18.Q2,L18.Q3,18.Q3,L18.Q4,18.Q4,L19.Q1,19.Q1,L19.Q2,19.Q2,L19.Q3,19.Q3,L19.Q4,19.Q4,L20.Q1,20.Q1,20.Q2,20.Q3,20.Q4,21.Q1 | 201 |  |  | 0 | Abnormal active E-RAB releases for E-RABs with QCI 201
DC_E_ERBS_EVENTS_EUTRANCELLTDD_V | pmEbsRbsErabRelAbnormalMmeActQci | L18.Q2,18.Q2,L18.Q3,18.Q3,L18.Q4,18.Q4,L19.Q1,19.Q1,L19.Q2,19.Q2,L19.Q3,19.Q3,L19.Q4,19.Q4,L20.Q1,20.Q1,20.Q2,20.Q3,20.Q4,21.Q1 | 202 |  |  | 0 | Abnormal active E-RAB releases for E-RABs with QCI 202
DC_E_ERBS_EVENTS_EUTRANCELLTDD_V | pmEbsRbsErabRelAbnormalMmeActQci | L18.Q2,18.Q2,L18.Q3,18.Q3,L18.Q4,18.Q4,L19.Q1,19.Q1,L19.Q2,19.Q2,L19.Q3,19.Q3,L19.Q4,19.Q4,L20.Q1,20.Q1,20.Q2,20.Q3,20.Q4,21.Q1 | 203 |  |  | 0 | Abnormal active E-RAB releases for E-RABs with QCI 203
DC_E_ERBS_EVENTS_EUTRANCELLTDD_V | pmEbsRbsErabRelAbnormalMmeActQci | L18.Q2,18.Q2,L18.Q3,18.Q3,L18.Q4,18.Q4,L19.Q1,19.Q1,L19.Q2,19.Q2,L19.Q3,19.Q3,L19.Q4,19.Q4,L20.Q1,20.Q1,20.Q2,20.Q3,20.Q4,21.Q1 | 204 |  |  | 0 | Abnormal active E-RAB releases for E-RABs with QCI 204
DC_E_ERBS_EVENTS_EUTRANCELLTDD_V | pmEbsRbsErabRelAbnormalMmeActQci | L18.Q2,18.Q2,L18.Q3,18.Q3,L18.Q4,18.Q4,L19.Q1,19.Q1,L19.Q2,19.Q2,L19.Q3,19.Q3,L19.Q4,19.Q4,L20.Q1,20.Q1,20.Q2,20.Q3,20.Q4,21.Q1 | 205 |  |  | 0 | Abnormal active E-RAB releases for E-RABs with QCI 205
DC_E_ERBS_EVENTS_EUTRANCELLTDD_V | pmEbsRbsErabRelAbnormalMmeActQci | L18.Q2,18.Q2,L18.Q3,18.Q3,L18.Q4,18.Q4,L19.Q1,19.Q1,L19.Q2,19.Q2,L19.Q3,19.Q3,L19.Q4,19.Q4,L20.Q1,20.Q1,20.Q2,20.Q3,20.Q4,21.Q1 | 206 |  |  | 0 | Abnormal active E-RAB releases for E-RABs with QCI 206
DC_E_ERBS_EVENTS_EUTRANCELLTDD_V | pmEbsRbsErabRelAbnormalMmeActQci | L18.Q2,18.Q2,L18.Q3,18.Q3,L18.Q4,18.Q4,L19.Q1,19.Q1,L19.Q2,19.Q2,L19.Q3,19.Q3,L19.Q4,19.Q4,L20.Q1,20.Q1,20.Q2,20.Q3,20.Q4,21.Q1 | 207 |  |  | 0 | Abnormal active E-RAB releases for E-RABs with QCI 207
DC_E_ERBS_EVENTS_EUTRANCELLTDD_V | pmEbsRbsErabRelAbnormalMmeActQci | L18.Q2,18.Q2,L18.Q3,18.Q3,L18.Q4,18.Q4,L19.Q1,19.Q1,L19.Q2,19.Q2,L19.Q3,19.Q3,L19.Q4,19.Q4,L20.Q1,20.Q1,20.Q2,20.Q3,20.Q4,21.Q1 | 208 |  |  | 0 | Abnormal active E-RAB releases for E-RABs with QCI 208
DC_E_ERBS_EVENTS_EUTRANCELLTDD_V | pmEbsRbsErabRelAbnormalMmeActQci | L18.Q2,18.Q2,L18.Q3,18.Q3,L18.Q4,18.Q4,L19.Q1,19.Q1,L19.Q2,19.Q2,L19.Q3,19.Q3,L19.Q4,19.Q4,L20.Q1,20.Q1,20.Q2,20.Q3,20.Q4,21.Q1 | 209 |  |  | 0 | Abnormal active E-RAB releases for E-RABs with QCI 209
DC_E_ERBS_EVENTS_EUTRANCELLTDD_V | pmEbsRbsErabRelAbnormalMmeActQci | L18.Q2,18.Q2,L18.Q3,18.Q3,L18.Q4,18.Q4,L19.Q1,19.Q1,L19.Q2,19.Q2,L19.Q3,19.Q3,L19.Q4,19.Q4,L20.Q1,20.Q1,20.Q2,20.Q3,20.Q4,21.Q1 | 210 |  |  | 0 | Abnormal active E-RAB releases for E-RABs with QCI 210
DC_E_ERBS_EVENTS_EUTRANCELLTDD_V | pmEbsRbsErabRelAbnormalMmeActQci | L18.Q2,18.Q2,L18.Q3,18.Q3,L18.Q4,18.Q4,L19.Q1,19.Q1,L19.Q2,19.Q2,L19.Q3,19.Q3,L19.Q4,19.Q4,L20.Q1,20.Q1,20.Q2,20.Q3,20.Q4,21.Q1 | 211 |  |  | 0 | Abnormal active E-RAB releases for E-RABs with QCI 211
DC_E_ERBS_EVENTS_EUTRANCELLTDD_V | pmEbsRbsErabRelAbnormalMmeActQci | L18.Q2,18.Q2,L18.Q3,18.Q3,L18.Q4,18.Q4,L19.Q1,19.Q1,L19.Q2,19.Q2,L19.Q3,19.Q3,L19.Q4,19.Q4,L20.Q1,20.Q1,20.Q2,20.Q3,20.Q4,21.Q1 | 212 |  |  | 0 | Abnormal active E-RAB releases for E-RABs with QCI 212
DC_E_ERBS_EVENTS_EUTRANCELLTDD_V | pmEbsRbsErabRelAbnormalMmeActQci | L18.Q2,18.Q2,L18.Q3,18.Q3,L18.Q4,18.Q4,L19.Q1,19.Q1,L19.Q2,19.Q2,L19.Q3,19.Q3,L19.Q4,19.Q4,L20.Q1,20.Q1,20.Q2,20.Q3,20.Q4,21.Q1 | 213 |  |  | 0 | Abnormal active E-RAB releases for E-RABs with QCI 213
DC_E_ERBS_EVENTS_EUTRANCELLTDD_V | pmEbsRbsErabRelAbnormalMmeActQci | L18.Q2,18.Q2,L18.Q3,18.Q3,L18.Q4,18.Q4,L19.Q1,19.Q1,L19.Q2,19.Q2,L19.Q3,19.Q3,L19.Q4,19.Q4,L20.Q1,20.Q1,20.Q2,20.Q3,20.Q4,21.Q1 | 214 |  |  | 0 | Abnormal active E-RAB releases for E-RABs with QCI 214
DC_E_ERBS_EVENTS_EUTRANCELLTDD_V | pmEbsRbsErabRelAbnormalMmeActQci | L18.Q2,18.Q2,L18.Q3,18.Q3,L18.Q4,18.Q4,L19.Q1,19.Q1,L19.Q2,19.Q2,L19.Q3,19.Q3,L19.Q4,19.Q4,L20.Q1,20.Q1,20.Q2,20.Q3,20.Q4,21.Q1 | 215 |  |  | 0 | Abnormal active E-RAB releases for E-RABs with QCI 215
DC_E_ERBS_EVENTS_EUTRANCELLTDD_V | pmEbsRbsErabRelAbnormalMmeActQci | L18.Q2,18.Q2,L18.Q3,18.Q3,L18.Q4,18.Q4,L19.Q1,19.Q1,L19.Q2,19.Q2,L19.Q3,19.Q3,L19.Q4,19.Q4,L20.Q1,20.Q1,20.Q2,20.Q3,20.Q4,21.Q1 | 216 |  |  | 0 | Abnormal active E-RAB releases for E-RABs with QCI 216
DC_E_ERBS_EVENTS_EUTRANCELLTDD_V | pmEbsRbsErabRelAbnormalMmeActQci | L18.Q2,18.Q2,L18.Q3,18.Q3,L18.Q4,18.Q4,L19.Q1,19.Q1,L19.Q2,19.Q2,L19.Q3,19.Q3,L19.Q4,19.Q4,L20.Q1,20.Q1,20.Q2,20.Q3,20.Q4,21.Q1 | 217 |  |  | 0 | Abnormal active E-RAB releases for E-RABs with QCI 217
DC_E_ERBS_EVENTS_EUTRANCELLTDD_V | pmEbsRbsErabRelAbnormalMmeActQci | L18.Q2,18.Q2,L18.Q3,18.Q3,L18.Q4,18.Q4,L19.Q1,19.Q1,L19.Q2,19.Q2,L19.Q3,19.Q3,L19.Q4,19.Q4,L20.Q1,20.Q1,20.Q2,20.Q3,20.Q4,21.Q1 | 218 |  |  | 0 | Abnormal active E-RAB releases for E-RABs with QCI 218
DC_E_ERBS_EVENTS_EUTRANCELLTDD_V | pmEbsRbsErabRelAbnormalMmeActQci | L18.Q2,18.Q2,L18.Q3,18.Q3,L18.Q4,18.Q4,L19.Q1,19.Q1,L19.Q2,19.Q2,L19.Q3,19.Q3,L19.Q4,19.Q4,L20.Q1,20.Q1,20.Q2,20.Q3,20.Q4,21.Q1 | 219 |  |  | 0 | Abnormal active E-RAB releases for E-RABs with QCI 219
DC_E_ERBS_EVENTS_EUTRANCELLTDD_V | pmEbsRbsErabRelAbnormalMmeActQci | L18.Q2,18.Q2,L18.Q3,18.Q3,L18.Q4,18.Q4,L19.Q1,19.Q1,L19.Q2,19.Q2,L19.Q3,19.Q3,L19.Q4,19.Q4,L20.Q1,20.Q1,20.Q2,20.Q3,20.Q4,21.Q1 | 220 |  |  | 0 | Abnormal active E-RAB releases for E-RABs with QCI 220
DC_E_ERBS_EVENTS_EUTRANCELLTDD_V | pmEbsRbsErabRelAbnormalMmeActQci | L18.Q2,18.Q2,L18.Q3,18.Q3,L18.Q4,18.Q4,L19.Q1,19.Q1,L19.Q2,19.Q2,L19.Q3,19.Q3,L19.Q4,19.Q4,L20.Q1,20.Q1,20.Q2,20.Q3,20.Q4,21.Q1 | 221 |  |  | 0 | Abnormal active E-RAB releases for E-RABs with QCI 221
DC_E_ERBS_EVENTS_EUTRANCELLTDD_V | pmEbsRbsErabRelAbnormalMmeActQci | L18.Q2,18.Q2,L18.Q3,18.Q3,L18.Q4,18.Q4,L19.Q1,19.Q1,L19.Q2,19.Q2,L19.Q3,19.Q3,L19.Q4,19.Q4,L20.Q1,20.Q1,20.Q2,20.Q3,20.Q4,21.Q1 | 222 |  |  | 0 | Abnormal active E-RAB releases for E-RABs with QCI 222
DC_E_ERBS_EVENTS_EUTRANCELLTDD_V | pmEbsRbsErabRelAbnormalMmeActQci | L18.Q2,18.Q2,L18.Q3,18.Q3,L18.Q4,18.Q4,L19.Q1,19.Q1,L19.Q2,19.Q2,L19.Q3,19.Q3,L19.Q4,19.Q4,L20.Q1,20.Q1,20.Q2,20.Q3,20.Q4,21.Q1 | 223 |  |  | 0 | Abnormal active E-RAB releases for E-RABs with QCI 223
DC_E_ERBS_EVENTS_EUTRANCELLTDD_V | pmEbsRbsErabRelAbnormalMmeActQci | L18.Q2,18.Q2,L18.Q3,18.Q3,L18.Q4,18.Q4,L19.Q1,19.Q1,L19.Q2,19.Q2,L19.Q3,19.Q3,L19.Q4,19.Q4,L20.Q1,20.Q1,20.Q2,20.Q3,20.Q4,21.Q1 | 224 |  |  | 0 | Abnormal active E-RAB releases for E-RABs with QCI 224
DC_E_ERBS_EVENTS_EUTRANCELLTDD_V | pmEbsRbsErabRelAbnormalMmeActQci | L18.Q2,18.Q2,L18.Q3,18.Q3,L18.Q4,18.Q4,L19.Q1,19.Q1,L19.Q2,19.Q2,L19.Q3,19.Q3,L19.Q4,19.Q4,L20.Q1,20.Q1,20.Q2,20.Q3,20.Q4,21.Q1 | 225 |  |  | 0 | Abnormal active E-RAB releases for E-RABs with QCI 225
DC_E_ERBS_EVENTS_EUTRANCELLTDD_V | pmEbsRbsErabRelAbnormalMmeActQci | L18.Q2,18.Q2,L18.Q3,18.Q3,L18.Q4,18.Q4,L19.Q1,19.Q1,L19.Q2,19.Q2,L19.Q3,19.Q3,L19.Q4,19.Q4,L20.Q1,20.Q1,20.Q2,20.Q3,20.Q4,21.Q1 | 226 |  |  | 0 | Abnormal active E-RAB releases for E-RABs with QCI 226
DC_E_ERBS_EVENTS_EUTRANCELLTDD_V | pmEbsRbsErabRelAbnormalMmeActQci | L18.Q2,18.Q2,L18.Q3,18.Q3,L18.Q4,18.Q4,L19.Q1,19.Q1,L19.Q2,19.Q2,L19.Q3,19.Q3,L19.Q4,19.Q4,L20.Q1,20.Q1,20.Q2,20.Q3,20.Q4,21.Q1 | 227 |  |  | 0 | Abnormal active E-RAB releases for E-RABs with QCI 227
DC_E_ERBS_EVENTS_EUTRANCELLTDD_V | pmEbsRbsErabRelAbnormalMmeActQci | L18.Q2,18.Q2,L18.Q3,18.Q3,L18.Q4,18.Q4,L19.Q1,19.Q1,L19.Q2,19.Q2,L19.Q3,19.Q3,L19.Q4,19.Q4,L20.Q1,20.Q1,20.Q2,20.Q3,20.Q4,21.Q1 | 228 |  |  | 0 | Abnormal active E-RAB releases for E-RABs with QCI 228
DC_E_ERBS_EVENTS_EUTRANCELLTDD_V | pmEbsRbsErabRelAbnormalMmeActQci | L18.Q2,18.Q2,L18.Q3,18.Q3,L18.Q4,18.Q4,L19.Q1,19.Q1,L19.Q2,19.Q2,L19.Q3,19.Q3,L19.Q4,19.Q4,L20.Q1,20.Q1,20.Q2,20.Q3,20.Q4,21.Q1 | 229 |  |  | 0 | Abnormal active E-RAB releases for E-RABs with QCI 229
DC_E_ERBS_EVENTS_EUTRANCELLTDD_V | pmEbsRbsErabRelAbnormalMmeActQci | L18.Q2,18.Q2,L18.Q3,18.Q3,L18.Q4,18.Q4,L19.Q1,19.Q1,L19.Q2,19.Q2,L19.Q3,19.Q3,L19.Q4,19.Q4,L20.Q1,20.Q1,20.Q2,20.Q3,20.Q4,21.Q1 | 230 |  |  | 0 | Abnormal active E-RAB releases for E-RABs with QCI 230
DC_E_ERBS_EVENTS_EUTRANCELLTDD_V | pmEbsRbsErabRelAbnormalMmeActQci | L18.Q2,18.Q2,L18.Q3,18.Q3,L18.Q4,18.Q4,L19.Q1,19.Q1,L19.Q2,19.Q2,L19.Q3,19.Q3,L19.Q4,19.Q4,L20.Q1,20.Q1,20.Q2,20.Q3,20.Q4,21.Q1 | 231 |  |  | 0 | Abnormal active E-RAB releases for E-RABs with QCI 231
DC_E_ERBS_EVENTS_EUTRANCELLTDD_V | pmEbsRbsErabRelAbnormalMmeActQci | L18.Q2,18.Q2,L18.Q3,18.Q3,L18.Q4,18.Q4,L19.Q1,19.Q1,L19.Q2,19.Q2,L19.Q3,19.Q3,L19.Q4,19.Q4,L20.Q1,20.Q1,20.Q2,20.Q3,20.Q4,21.Q1 | 232 |  |  | 0 | Abnormal active E-RAB releases for E-RABs with QCI 232
DC_E_ERBS_EVENTS_EUTRANCELLTDD_V | pmEbsRbsErabRelAbnormalMmeActQci | L18.Q2,18.Q2,L18.Q3,18.Q3,L18.Q4,18.Q4,L19.Q1,19.Q1,L19.Q2,19.Q2,L19.Q3,19.Q3,L19.Q4,19.Q4,L20.Q1,20.Q1,20.Q2,20.Q3,20.Q4,21.Q1 | 233 |  |  | 0 | Abnormal active E-RAB releases for E-RABs with QCI 233
DC_E_ERBS_EVENTS_EUTRANCELLTDD_V | pmEbsRbsErabRelAbnormalMmeActQci | L18.Q2,18.Q2,L18.Q3,18.Q3,L18.Q4,18.Q4,L19.Q1,19.Q1,L19.Q2,19.Q2,L19.Q3,19.Q3,L19.Q4,19.Q4,L20.Q1,20.Q1,20.Q2,20.Q3,20.Q4,21.Q1 | 234 |  |  | 0 | Abnormal active E-RAB releases for E-RABs with QCI 234
DC_E_ERBS_EVENTS_EUTRANCELLTDD_V | pmEbsRbsErabRelAbnormalMmeActQci | L18.Q2,18.Q2,L18.Q3,18.Q3,L18.Q4,18.Q4,L19.Q1,19.Q1,L19.Q2,19.Q2,L19.Q3,19.Q3,L19.Q4,19.Q4,L20.Q1,20.Q1,20.Q2,20.Q3,20.Q4,21.Q1 | 235 |  |  | 0 | Abnormal active E-RAB releases for E-RABs with QCI 235
DC_E_ERBS_EVENTS_EUTRANCELLTDD_V | pmEbsRbsErabRelAbnormalMmeActQci | L18.Q2,18.Q2,L18.Q3,18.Q3,L18.Q4,18.Q4,L19.Q1,19.Q1,L19.Q2,19.Q2,L19.Q3,19.Q3,L19.Q4,19.Q4,L20.Q1,20.Q1,20.Q2,20.Q3,20.Q4,21.Q1 | 236 |  |  | 0 | Abnormal active E-RAB releases for E-RABs with QCI 236
DC_E_ERBS_EVENTS_EUTRANCELLTDD_V | pmEbsRbsErabRelAbnormalMmeActQci | L18.Q2,18.Q2,L18.Q3,18.Q3,L18.Q4,18.Q4,L19.Q1,19.Q1,L19.Q2,19.Q2,L19.Q3,19.Q3,L19.Q4,19.Q4,L20.Q1,20.Q1,20.Q2,20.Q3,20.Q4,21.Q1 | 237 |  |  | 0 | Abnormal active E-RAB releases for E-RABs with QCI 237
DC_E_ERBS_EVENTS_EUTRANCELLTDD_V | pmEbsRbsErabRelAbnormalMmeActQci | L18.Q2,18.Q2,L18.Q3,18.Q3,L18.Q4,18.Q4,L19.Q1,19.Q1,L19.Q2,19.Q2,L19.Q3,19.Q3,L19.Q4,19.Q4,L20.Q1,20.Q1,20.Q2,20.Q3,20.Q4,21.Q1 | 238 |  |  | 0 | Abnormal active E-RAB releases for E-RABs with QCI 238
DC_E_ERBS_EVENTS_EUTRANCELLTDD_V | pmEbsRbsErabRelAbnormalMmeActQci | L18.Q2,18.Q2,L18.Q3,18.Q3,L18.Q4,18.Q4,L19.Q1,19.Q1,L19.Q2,19.Q2,L19.Q3,19.Q3,L19.Q4,19.Q4,L20.Q1,20.Q1,20.Q2,20.Q3,20.Q4,21.Q1 | 239 |  |  | 0 | Abnormal active E-RAB releases for E-RABs with QCI 239
DC_E_ERBS_EVENTS_EUTRANCELLTDD_V | pmEbsRbsErabRelAbnormalMmeActQci | L18.Q2,18.Q2,L18.Q3,18.Q3,L18.Q4,18.Q4,L19.Q1,19.Q1,L19.Q2,19.Q2,L19.Q3,19.Q3,L19.Q4,19.Q4,L20.Q1,20.Q1,20.Q2,20.Q3,20.Q4,21.Q1 | 240 |  |  | 0 | Abnormal active E-RAB releases for E-RABs with QCI 240
DC_E_ERBS_EVENTS_EUTRANCELLTDD_V | pmEbsRbsErabRelAbnormalMmeActQci | L18.Q2,18.Q2,L18.Q3,18.Q3,L18.Q4,18.Q4,L19.Q1,19.Q1,L19.Q2,19.Q2,L19.Q3,19.Q3,L19.Q4,19.Q4,L20.Q1,20.Q1,20.Q2,20.Q3,20.Q4,21.Q1 | 241 |  |  | 0 | Abnormal active E-RAB releases for E-RABs with QCI 241
DC_E_ERBS_EVENTS_EUTRANCELLTDD_V | pmEbsRbsErabRelAbnormalMmeActQci | L18.Q2,18.Q2,L18.Q3,18.Q3,L18.Q4,18.Q4,L19.Q1,19.Q1,L19.Q2,19.Q2,L19.Q3,19.Q3,L19.Q4,19.Q4,L20.Q1,20.Q1,20.Q2,20.Q3,20.Q4,21.Q1 | 242 |  |  | 0 | Abnormal active E-RAB releases for E-RABs with QCI 242
DC_E_ERBS_EVENTS_EUTRANCELLTDD_V | pmEbsRbsErabRelAbnormalMmeActQci | L18.Q2,18.Q2,L18.Q3,18.Q3,L18.Q4,18.Q4,L19.Q1,19.Q1,L19.Q2,19.Q2,L19.Q3,19.Q3,L19.Q4,19.Q4,L20.Q1,20.Q1,20.Q2,20.Q3,20.Q4,21.Q1 | 243 |  |  | 0 | Abnormal active E-RAB releases for E-RABs with QCI 243
DC_E_ERBS_EVENTS_EUTRANCELLTDD_V | pmEbsRbsErabRelAbnormalMmeActQci | L18.Q2,18.Q2,L18.Q3,18.Q3,L18.Q4,18.Q4,L19.Q1,19.Q1,L19.Q2,19.Q2,L19.Q3,19.Q3,L19.Q4,19.Q4,L20.Q1,20.Q1,20.Q2,20.Q3,20.Q4,21.Q1 | 244 |  |  | 0 | Abnormal active E-RAB releases for E-RABs with QCI 244
DC_E_ERBS_EVENTS_EUTRANCELLTDD_V | pmEbsRbsErabRelAbnormalMmeActQci | L18.Q2,18.Q2,L18.Q3,18.Q3,L18.Q4,18.Q4,L19.Q1,19.Q1,L19.Q2,19.Q2,L19.Q3,19.Q3,L19.Q4,19.Q4,L20.Q1,20.Q1,20.Q2,20.Q3,20.Q4,21.Q1 | 245 |  |  | 0 | Abnormal active E-RAB releases for E-RABs with QCI 245
DC_E_ERBS_EVENTS_EUTRANCELLTDD_V | pmEbsRbsErabRelAbnormalMmeActQci | L18.Q2,18.Q2,L18.Q3,18.Q3,L18.Q4,18.Q4,L19.Q1,19.Q1,L19.Q2,19.Q2,L19.Q3,19.Q3,L19.Q4,19.Q4,L20.Q1,20.Q1,20.Q2,20.Q3,20.Q4,21.Q1 | 246 |  |  | 0 | Abnormal active E-RAB releases for E-RABs with QCI 246
DC_E_ERBS_EVENTS_EUTRANCELLTDD_V | pmEbsRbsErabRelAbnormalMmeActQci | L18.Q2,18.Q2,L18.Q3,18.Q3,L18.Q4,18.Q4,L19.Q1,19.Q1,L19.Q2,19.Q2,L19.Q3,19.Q3,L19.Q4,19.Q4,L20.Q1,20.Q1,20.Q2,20.Q3,20.Q4,21.Q1 | 247 |  |  | 0 | Abnormal active E-RAB releases for E-RABs with QCI 247
DC_E_ERBS_EVENTS_EUTRANCELLTDD_V | pmEbsRbsErabRelAbnormalMmeActQci | L18.Q2,18.Q2,L18.Q3,18.Q3,L18.Q4,18.Q4,L19.Q1,19.Q1,L19.Q2,19.Q2,L19.Q3,19.Q3,L19.Q4,19.Q4,L20.Q1,20.Q1,20.Q2,20.Q3,20.Q4,21.Q1 | 248 |  |  | 0 | Abnormal active E-RAB releases for E-RABs with QCI 248
DC_E_ERBS_EVENTS_EUTRANCELLTDD_V | pmEbsRbsErabRelAbnormalMmeActQci | L18.Q2,18.Q2,L18.Q3,18.Q3,L18.Q4,18.Q4,L19.Q1,19.Q1,L19.Q2,19.Q2,L19.Q3,19.Q3,L19.Q4,19.Q4,L20.Q1,20.Q1,20.Q2,20.Q3,20.Q4,21.Q1 | 249 |  |  | 0 | Abnormal active E-RAB releases for E-RABs with QCI 249
DC_E_ERBS_EVENTS_EUTRANCELLTDD_V | pmEbsRbsErabRelAbnormalMmeActQci | L18.Q2,18.Q2,L18.Q3,18.Q3,L18.Q4,18.Q4,L19.Q1,19.Q1,L19.Q2,19.Q2,L19.Q3,19.Q3,L19.Q4,19.Q4,L20.Q1,20.Q1,20.Q2,20.Q3,20.Q4,21.Q1 | 250 |  |  | 0 | Abnormal active E-RAB releases for E-RABs with QCI 250
DC_E_ERBS_EVENTS_EUTRANCELLTDD_V | pmEbsRbsErabRelAbnormalMmeActQci | L18.Q2,18.Q2,L18.Q3,18.Q3,L18.Q4,18.Q4,L19.Q1,19.Q1,L19.Q2,19.Q2,L19.Q3,19.Q3,L19.Q4,19.Q4,L20.Q1,20.Q1,20.Q2,20.Q3,20.Q4,21.Q1 | 251 |  |  | 0 | Abnormal active E-RAB releases for E-RABs with QCI 251
DC_E_ERBS_EVENTS_EUTRANCELLTDD_V | pmEbsRbsErabRelAbnormalMmeActQci | L18.Q2,18.Q2,L18.Q3,18.Q3,L18.Q4,18.Q4,L19.Q1,19.Q1,L19.Q2,19.Q2,L19.Q3,19.Q3,L19.Q4,19.Q4,L20.Q1,20.Q1,20.Q2,20.Q3,20.Q4,21.Q1 | 252 |  |  | 0 | Abnormal active E-RAB releases for E-RABs with QCI 252
DC_E_ERBS_EVENTS_EUTRANCELLTDD_V | pmEbsRbsErabRelAbnormalMmeActQci | L18.Q2,18.Q2,L18.Q3,18.Q3,L18.Q4,18.Q4,L19.Q1,19.Q1,L19.Q2,19.Q2,L19.Q3,19.Q3,L19.Q4,19.Q4,L20.Q1,20.Q1,20.Q2,20.Q3,20.Q4,21.Q1 | 253 |  |  | 0 | Abnormal active E-RAB releases for E-RABs with QCI 253
DC_E_ERBS_EVENTS_EUTRANCELLTDD_V | pmEbsRbsErabRelAbnormalMmeActQci | L18.Q2,18.Q2,L18.Q3,18.Q3,L18.Q4,18.Q4,L19.Q1,19.Q1,L19.Q2,19.Q2,L19.Q3,19.Q3,L19.Q4,19.Q4,L20.Q1,20.Q1,20.Q2,20.Q3,20.Q4,21.Q1 | 254 |  |  | 0 | Abnormal active E-RAB releases for E-RABs with QCI 254
DC_E_ERBS_EVENTS_EUTRANCELLTDD_V | pmEbsRbsErabRelAbnormalMmeActQci | L18.Q2,18.Q2,L18.Q3,18.Q3,L18.Q4,18.Q4,L19.Q1,19.Q1,L19.Q2,19.Q2,L19.Q3,19.Q3,L19.Q4,19.Q4,L20.Q1,20.Q1,20.Q2,20.Q3,20.Q4,21.Q1 | 255 |  |  | 0 | Abnormal active E-RAB releases for E-RABs with QCI 255
DC_E_ERBS_EUTRANCELLFDD_V | pmTaInit2Distr | 20.Q3,20.Q4,21.Q1 | 35 | 100.0 | 105.0 | 0 | km (TA = 1283..1344)
DC_E_ERBS_EUTRANCELLFDD_V | pmTaInit2Distr | 20.Q3,20.Q4,21.Q1 | 36 | 105.0 | 110.0 | 0 | km (TA = 1345..1408)
DC_E_ERBS_EUTRANCELLFDD_V | pmTaInit2Distr | 20.Q3,20.Q4,21.Q1 | 37 | 110.0 | 115.0 | 0 | km (TA = 1409..1472)
DC_E_ERBS_EUTRANCELLFDD_V | pmTaInit2Distr | 20.Q3,20.Q4,21.Q1 | 38 | 115.0 | 120.0 | 0 | km (TA = 1473..1536)
DC_E_ERBS_EUTRANCELLFDD_V | pmTaInit2Distr | 20.Q3,20.Q4,21.Q1 | 39 | 120.0 | 125.0 | 0 | km (TA = 1537..1600)
DC_E_ERBS_EUTRANCELLFDD_V | pmTaInit2Distr | 20.Q3,20.Q4,21.Q1 | 40 | 125.0 | 130.0 | 0 | km (TA = 1601..1664)
DC_E_ERBS_EUTRANCELLFDD_V | pmTaInit2Distr | 20.Q3,20.Q4,21.Q1 | 41 | 130.0 | 135.0 | 0 | km (TA = 1665..1728)
DC_E_ERBS_EUTRANCELLFDD_V | pmTaInit2Distr | 20.Q3,20.Q4,21.Q1 | 42 | 135.0 | 140.0 | 0 | km (TA = 1729..1792)
DC_E_ERBS_EUTRANCELLFDD_V | pmTaInit2Distr | 20.Q3,20.Q4,21.Q1 | 43 | 140.0 | 145.0 | 0 | km (TA = 1793..1856)
DC_E_ERBS_EUTRANCELLFDD_V | pmTaInit2Distr | 20.Q3,20.Q4,21.Q1 | 44 | 145.0 | 150.0 | 0 | km (TA = 1857..1920)
DC_E_ERBS_EUTRANCELLFDD_V | pmTaInit2Distr | 20.Q3,20.Q4,21.Q1 | 45 | 150.0 | 155.0 | 0 | km (TA = 1921..1984)
DC_E_ERBS_EUTRANCELLFDD_V | pmTaInit2Distr | 20.Q3,20.Q4,21.Q1 | 46 | 155.0 | 160.0 | 0 | km (TA = 1985..2048)
DC_E_ERBS_EUTRANCELLFDD_V | pmTaInit2Distr | 20.Q3,20.Q4,21.Q1 | 47 | 160.0 | 165.0 | 0 | km (TA = 2049..2112)
DC_E_ERBS_EUTRANCELLFDD_V | pmTaInit2Distr | 20.Q3,20.Q4,21.Q1 | 48 | 165.0 | 170.0 | 0 | km (TA = 2113..2176)
DC_E_ERBS_EUTRANCELLFDD_V | pmTaInit2Distr | 20.Q3,20.Q4,21.Q1 | 49 | 170.0 | 175.0 | 0 | km (TA = 2177..2240)
DC_E_ERBS_EUTRANCELLFDD_V | pmTaInit2Distr | 20.Q3,20.Q4,21.Q1 | 50 | 175.0 | 180.0 | 0 | km (TA = 2241..2304)
DC_E_ERBS_EUTRANCELLFDD_V | pmTaInit2Distr | 20.Q3,20.Q4,21.Q1 | 51 | 180.0 | 185.0 | 0 | km (TA = 2305..2368)
DC_E_ERBS_EUTRANCELLFDD_V | pmTaInit2Distr | 20.Q3,20.Q4,21.Q1 | 52 | 185.0 | 190.0 | 0 | km (TA = 2369..2432)
DC_E_ERBS_EUTRANCELLFDD_V | pmTaInit2Distr | 20.Q3,20.Q4,21.Q1 | 53 | 190.0 | 195.0 | 0 | km (TA = 2433..2496)
DC_E_ERBS_EUTRANCELLFDD_V | pmTaInit2Distr | 20.Q3,20.Q4,21.Q1 | 54 | 195.0 | 200.0 | 0 | km (TA = 2497..2560)
DC_E_ERBS_EUTRANCELLTDD_V | pmTaInit2Distr | 20.Q3,20.Q4,21.Q1 | 35 | 100.0 | 105.0 | 0 | km (TA = 1283..1344)
DC_E_ERBS_EUTRANCELLTDD_V | pmTaInit2Distr | 20.Q3,20.Q4,21.Q1 | 36 | 105.0 | 110.0 | 0 | km (TA = 1345..1408)
DC_E_ERBS_EUTRANCELLTDD_V | pmTaInit2Distr | 20.Q3,20.Q4,21.Q1 | 37 | 110.0 | 115.0 | 0 | km (TA = 1409..1472)
DC_E_ERBS_EUTRANCELLTDD_V | pmTaInit2Distr | 20.Q3,20.Q4,21.Q1 | 38 | 115.0 | 120.0 | 0 | km (TA = 1473..1536)
DC_E_ERBS_EUTRANCELLTDD_V | pmTaInit2Distr | 20.Q3,20.Q4,21.Q1 | 39 | 120.0 | 125.0 | 0 | km (TA = 1537..1600)
DC_E_ERBS_EUTRANCELLTDD_V | pmTaInit2Distr | 20.Q3,20.Q4,21.Q1 | 40 | 125.0 | 130.0 | 0 | km (TA = 1601..1664)
DC_E_ERBS_EUTRANCELLTDD_V | pmTaInit2Distr | 20.Q3,20.Q4,21.Q1 | 41 | 130.0 | 135.0 | 0 | km (TA = 1665..1728)
DC_E_ERBS_EUTRANCELLTDD_V | pmTaInit2Distr | 20.Q3,20.Q4,21.Q1 | 42 | 135.0 | 140.0 | 0 | km (TA = 1729..1792)
DC_E_ERBS_EUTRANCELLTDD_V | pmTaInit2Distr | 20.Q3,20.Q4,21.Q1 | 43 | 140.0 | 145.0 | 0 | km (TA = 1793..1856)
DC_E_ERBS_EUTRANCELLTDD_V | pmTaInit2Distr | 20.Q3,20.Q4,21.Q1 | 44 | 145.0 | 150.0 | 0 | km (TA = 1857..1920)
DC_E_ERBS_EUTRANCELLTDD_V | pmTaInit2Distr | 20.Q3,20.Q4,21.Q1 | 45 | 150.0 | 155.0 | 0 | km (TA = 1921..1984)
DC_E_ERBS_EUTRANCELLTDD_V | pmTaInit2Distr | 20.Q3,20.Q4,21.Q1 | 46 | 155.0 | 160.0 | 0 | km (TA = 1985..2048)
DC_E_ERBS_EUTRANCELLTDD_V | pmTaInit2Distr | 20.Q3,20.Q4,21.Q1 | 47 | 160.0 | 165.0 | 0 | km (TA = 2049..2112)
DC_E_ERBS_EUTRANCELLTDD_V | pmTaInit2Distr | 20.Q3,20.Q4,21.Q1 | 48 | 165.0 | 170.0 | 0 | km (TA = 2113..2176)
DC_E_ERBS_EUTRANCELLTDD_V | pmTaInit2Distr | 20.Q3,20.Q4,21.Q1 | 49 | 170.0 | 175.0 | 0 | km (TA = 2177..2240)
DC_E_ERBS_EUTRANCELLTDD_V | pmTaInit2Distr | 20.Q3,20.Q4,21.Q1 | 50 | 175.0 | 180.0 | 0 | km (TA = 2241..2304)
DC_E_ERBS_EUTRANCELLTDD_V | pmTaInit2Distr | 20.Q3,20.Q4,21.Q1 | 51 | 180.0 | 185.0 | 0 | km (TA = 2305..2368)
DC_E_ERBS_EUTRANCELLTDD_V | pmTaInit2Distr | 20.Q3,20.Q4,21.Q1 | 52 | 185.0 | 190.0 | 0 | km (TA = 2369..2432)
DC_E_ERBS_EUTRANCELLTDD_V | pmTaInit2Distr | 20.Q3,20.Q4,21.Q1 | 53 | 190.0 | 195.0 | 0 | km (TA = 2433..2496)
DC_E_ERBS_EUTRANCELLTDD_V | pmTaInit2Distr | 20.Q3,20.Q4,21.Q1 | 54 | 195.0 | 200.0 | 0 | km (TA = 2497..2560)
DC_E_ERBS_EUTRANCELLFDD_V | pmMacUeThpUlMbbHighVolDistr | 20.Q4,21.Q1 | 0 | 0 | 50 | 0 | kbps
DC_E_ERBS_EUTRANCELLFDD_V | pmMacUeThpUlMbbHighVolDistr | 20.Q4,21.Q1 | 1 | 50 | 70 | 0 | kbps
DC_E_ERBS_EUTRANCELLFDD_V | pmMacUeThpUlMbbHighVolDistr | 20.Q4,21.Q1 | 2 | 70 | 100 | 0 | kbps
DC_E_ERBS_EUTRANCELLFDD_V | pmMacUeThpUlMbbHighVolDistr | 20.Q4,21.Q1 | 3 | 100 | 150 | 0 | kbps
DC_E_ERBS_EUTRANCELLFDD_V | pmMacUeThpUlMbbHighVolDistr | 20.Q4,21.Q1 | 4 | 150 | 200 | 0 | kbps
DC_E_ERBS_EUTRANCELLFDD_V | pmMacUeThpUlMbbHighVolDistr | 20.Q4,21.Q1 | 5 | 200 | 300 | 0 | kbps
DC_E_ERBS_EUTRANCELLFDD_V | pmMacUeThpUlMbbHighVolDistr | 20.Q4,21.Q1 | 6 | 300 | 500 | 0 | kbps
DC_E_ERBS_EUTRANCELLFDD_V | pmMacUeThpUlMbbHighVolDistr | 20.Q4,21.Q1 | 7 | 500 | 700 | 0 | kbps
DC_E_ERBS_EUTRANCELLFDD_V | pmMacUeThpUlMbbHighVolDistr | 20.Q4,21.Q1 | 8 | 7000 | 1000 | 0 | kbps
DC_E_ERBS_EUTRANCELLFDD_V | pmMacUeThpUlMbbHighVolDistr | 20.Q4,21.Q1 | 9 | 1000 | 1500 | 0 | kbps
DC_E_ERBS_EUTRANCELLFDD_V | pmMacUeThpUlMbbHighVolDistr | 20.Q4,21.Q1 | 10 | 1500 | 2000 | 0 | kbps
DC_E_ERBS_EUTRANCELLFDD_V | pmMacUeThpUlMbbHighVolDistr | 20.Q4,21.Q1 | 11 | 2000 | 3000 | 0 | kbps
DC_E_ERBS_EUTRANCELLFDD_V | pmMacUeThpUlMbbHighVolDistr | 20.Q4,21.Q1 | 12 | 3000 | 5000 | 0 | kbps
DC_E_ERBS_EUTRANCELLFDD_V | pmMacUeThpUlMbbHighVolDistr | 20.Q4,21.Q1 | 13 | 5000 | 7000 | 0 | kbps
DC_E_ERBS_EUTRANCELLFDD_V | pmMacUeThpUlMbbHighVolDistr | 20.Q4,21.Q1 | 14 | 7000 | 10000 | 0 | kbps
DC_E_ERBS_EUTRANCELLFDD_V | pmMacUeThpUlMbbHighVolDistr | 20.Q4,21.Q1 | 15 | 10000 | 15000 | 0 | kbps
DC_E_ERBS_EUTRANCELLFDD_V | pmMacUeThpUlMbbHighVolDistr | 20.Q4,21.Q1 | 16 | 15000 | 20000 | 0 | kbps
DC_E_ERBS_EUTRANCELLFDD_V | pmMacUeThpUlMbbHighVolDistr | 20.Q4,21.Q1 | 17 | 20000 | 30000 | 0 | kbps
DC_E_ERBS_EUTRANCELLFDD_V | pmMacUeThpUlMbbHighVolDistr | 20.Q4,21.Q1 | 18 | 30000 | 50000 | 0 | kbps
DC_E_ERBS_EUTRANCELLFDD_V | pmMacUeThpUlMbbHighVolDistr | 20.Q4,21.Q1 | 19 | 50000 | 70000 | 0 | kbps
DC_E_ERBS_EUTRANCELLFDD_V | pmMacUeThpUlMbbHighVolDistr | 20.Q4,21.Q1 | 20 | 70000 | 100000 | 0 | kbps
DC_E_ERBS_EUTRANCELLFDD_V | pmMacUeThpUlMbbHighVolDistr | 20.Q4,21.Q1 | 21 | 100000 | 150000 | 0 | kbps
DC_E_ERBS_EUTRANCELLFDD_V | pmMacUeThpUlMbbHighVolDistr | 20.Q4,21.Q1 | 22 | 150000 |  | 0 | kbps
DC_E_ERBS_EUTRANCELLFDD_V | pmMacUeThpUlMbbLowVolDistr | 20.Q4,21.Q1 | 0 | 0 | 50 | 0 | kbps
DC_E_ERBS_EUTRANCELLFDD_V | pmMacUeThpUlMbbLowVolDistr | 20.Q4,21.Q1 | 1 | 50 | 70 | 0 | kbps
DC_E_ERBS_EUTRANCELLFDD_V | pmMacUeThpUlMbbLowVolDistr | 20.Q4,21.Q1 | 2 | 70 | 100 | 0 | kbps
DC_E_ERBS_EUTRANCELLFDD_V | pmMacUeThpUlMbbLowVolDistr | 20.Q4,21.Q1 | 3 | 100 | 150 | 0 | kbps
DC_E_ERBS_EUTRANCELLFDD_V | pmMacUeThpUlMbbLowVolDistr | 20.Q4,21.Q1 | 4 | 150 | 200 | 0 | kbps
DC_E_ERBS_EUTRANCELLFDD_V | pmMacUeThpUlMbbLowVolDistr | 20.Q4,21.Q1 | 5 | 200 | 300 | 0 | kbps
DC_E_ERBS_EUTRANCELLFDD_V | pmMacUeThpUlMbbLowVolDistr | 20.Q4,21.Q1 | 6 | 300 | 500 | 0 | kbps
DC_E_ERBS_EUTRANCELLFDD_V | pmMacUeThpUlMbbLowVolDistr | 20.Q4,21.Q1 | 7 | 500 | 700 | 0 | kbps
DC_E_ERBS_EUTRANCELLFDD_V | pmMacUeThpUlMbbLowVolDistr | 20.Q4,21.Q1 | 8 | 7000 | 1000 | 0 | kbps
DC_E_ERBS_EUTRANCELLFDD_V | pmMacUeThpUlMbbLowVolDistr | 20.Q4,21.Q1 | 9 | 1000 | 1500 | 0 | kbps
DC_E_ERBS_EUTRANCELLFDD_V | pmMacUeThpUlMbbLowVolDistr | 20.Q4,21.Q1 | 10 | 1500 | 2000 | 0 | kbps
DC_E_ERBS_EUTRANCELLFDD_V | pmMacUeThpUlMbbLowVolDistr | 20.Q4,21.Q1 | 11 | 2000 | 3000 | 0 | kbps
DC_E_ERBS_EUTRANCELLFDD_V | pmMacUeThpUlMbbLowVolDistr | 20.Q4,21.Q1 | 12 | 3000 | 5000 | 0 | kbps
DC_E_ERBS_EUTRANCELLFDD_V | pmMacUeThpUlMbbLowVolDistr | 20.Q4,21.Q1 | 13 | 5000 | 7000 | 0 | kbps
DC_E_ERBS_EUTRANCELLFDD_V | pmMacUeThpUlMbbLowVolDistr | 20.Q4,21.Q1 | 14 | 7000 | 10000 | 0 | kbps
DC_E_ERBS_EUTRANCELLFDD_V | pmMacUeThpUlMbbLowVolDistr | 20.Q4,21.Q1 | 15 | 10000 | 15000 | 0 | kbps
DC_E_ERBS_EUTRANCELLFDD_V | pmMacUeThpUlMbbLowVolDistr | 20.Q4,21.Q1 | 16 | 15000 | 20000 | 0 | kbps
DC_E_ERBS_EUTRANCELLFDD_V | pmMacUeThpUlMbbLowVolDistr | 20.Q4,21.Q1 | 17 | 20000 | 30000 | 0 | kbps
DC_E_ERBS_EUTRANCELLFDD_V | pmMacUeThpUlMbbLowVolDistr | 20.Q4,21.Q1 | 18 | 30000 | 50000 | 0 | kbps
DC_E_ERBS_EUTRANCELLFDD_V | pmMacUeThpUlMbbLowVolDistr | 20.Q4,21.Q1 | 19 | 50000 | 70000 | 0 | kbps
DC_E_ERBS_EUTRANCELLFDD_V | pmMacUeThpUlMbbLowVolDistr | 20.Q4,21.Q1 | 20 | 70000 | 100000 | 0 | kbps
DC_E_ERBS_EUTRANCELLFDD_V | pmMacUeThpUlMbbLowVolDistr | 20.Q4,21.Q1 | 21 | 100000 | 150000 | 0 | kbps
DC_E_ERBS_EUTRANCELLFDD_V | pmMacUeThpUlMbbLowVolDistr | 20.Q4,21.Q1 | 22 | 150000 |  | 0 | kbps
DC_E_ERBS_EUTRANCELLFDD_V | pmPuschMcsSubsGroup5Distr | 20.Q4,21.Q1 | 0 | 0 | 0 | 0 | unit
DC_E_ERBS_EUTRANCELLFDD_V | pmPuschMcsSubsGroup5Distr | 20.Q4,21.Q1 | 1 | 1 | 1 | 0 | unit
DC_E_ERBS_EUTRANCELLFDD_V | pmPuschMcsSubsGroup5Distr | 20.Q4,21.Q1 | 2 | 2 | 2 | 0 | unit
DC_E_ERBS_EUTRANCELLFDD_V | pmPuschMcsSubsGroup5Distr | 20.Q4,21.Q1 | 3 | 3 | 3 | 0 | unit
DC_E_ERBS_EUTRANCELLFDD_V | pmPuschMcsSubsGroup5Distr | 20.Q4,21.Q1 | 4 | 4 | 4 | 0 | unit
DC_E_ERBS_EUTRANCELLFDD_V | pmPuschMcsSubsGroup5Distr | 20.Q4,21.Q1 | 5 | 5 | 5 | 0 | unit
DC_E_ERBS_EUTRANCELLFDD_V | pmPuschMcsSubsGroup5Distr | 20.Q4,21.Q1 | 6 | 6 | 6 | 0 | unit
DC_E_ERBS_EUTRANCELLFDD_V | pmPuschMcsSubsGroup5Distr | 20.Q4,21.Q1 | 7 | 7 | 7 | 0 | unit
DC_E_ERBS_EUTRANCELLFDD_V | pmPuschMcsSubsGroup5Distr | 20.Q4,21.Q1 | 8 | 8 | 8 | 0 | unit
DC_E_ERBS_EUTRANCELLFDD_V | pmPuschMcsSubsGroup5Distr | 20.Q4,21.Q1 | 9 | 9 | 9 | 0 | unit
DC_E_ERBS_EUTRANCELLFDD_V | pmPuschMcsSubsGroup5Distr | 20.Q4,21.Q1 | 10 | 10 | 10 | 0 | unit
DC_E_ERBS_EUTRANCELLFDD_V | pmPuschMcsSubsGroup5Distr | 20.Q4,21.Q1 | 11 | 11 | 11 | 0 | unit
DC_E_ERBS_EUTRANCELLFDD_V | pmPuschMcsSubsGroup5Distr | 20.Q4,21.Q1 | 12 | 12 | 12 | 0 | unit
DC_E_ERBS_EUTRANCELLFDD_V | pmPuschMcsSubsGroup5Distr | 20.Q4,21.Q1 | 13 | 13 | 13 | 0 | unit
DC_E_ERBS_EUTRANCELLFDD_V | pmPuschMcsSubsGroup5Distr | 20.Q4,21.Q1 | 14 | 14 | 14 | 0 | unit
DC_E_ERBS_EUTRANCELLFDD_V | pmPuschMcsSubsGroup5Distr | 20.Q4,21.Q1 | 15 | 15 | 15 | 0 | unit
DC_E_ERBS_EUTRANCELLFDD_V | pmPuschMcsSubsGroup5Distr | 20.Q4,21.Q1 | 16 | 16 | 16 | 0 | unit
DC_E_ERBS_EUTRANCELLFDD_V | pmPuschMcsSubsGroup5Distr | 20.Q4,21.Q1 | 17 | 17 | 17 | 0 | unit
DC_E_ERBS_EUTRANCELLFDD_V | pmPuschMcsSubsGroup5Distr | 20.Q4,21.Q1 | 18 | 18 | 18 | 0 | unit
DC_E_ERBS_EUTRANCELLFDD_V | pmPuschMcsSubsGroup5Distr | 20.Q4,21.Q1 | 19 | 19 | 19 | 0 | unit
DC_E_ERBS_EUTRANCELLFDD_V | pmPuschMcsSubsGroup5Distr | 20.Q4,21.Q1 | 20 | 20 | 20 | 0 | unit
DC_E_ERBS_EUTRANCELLFDD_V | pmPuschMcsSubsGroup5Distr | 20.Q4,21.Q1 | 21 | 21 | 21 | 0 | unit
DC_E_ERBS_EUTRANCELLFDD_V | pmPuschMcsSubsGroup5Distr | 20.Q4,21.Q1 | 22 | 22 | 22 | 0 | unit
DC_E_ERBS_EUTRANCELLFDD_V | pmPuschMcsSubsGroup5Distr | 20.Q4,21.Q1 | 23 | 23 | 23 | 0 | unit
DC_E_ERBS_EUTRANCELLFDD_V | pmPuschMcsSubsGroup5Distr | 20.Q4,21.Q1 | 24 | 24 | 24 | 0 | unit
DC_E_ERBS_EUTRANCELLFDD_V | pmPuschMcsSubsGroup5Distr | 20.Q4,21.Q1 | 25 | 25 | 25 | 0 | unit
DC_E_ERBS_EUTRANCELLFDD_V | pmPuschMcsSubsGroup5Distr | 20.Q4,21.Q1 | 26 | 26 | 26 | 0 | unit
DC_E_ERBS_EUTRANCELLFDD_V | pmPuschMcsSubsGroup5Distr | 20.Q4,21.Q1 | 27 | 27 | 27 | 0 | unit
DC_E_ERBS_EUTRANCELLFDD_V | pmPuschMcsSubsGroup5Distr | 20.Q4,21.Q1 | 28 | 28 | 28 | 0 | unit
DC_E_ERBS_EUTRANCELLFDD_V | pmPuschMcsSubsGroup6Distr | 20.Q4,21.Q1 | 0 | 0 | 0 | 0 | unit
DC_E_ERBS_EUTRANCELLFDD_V | pmPuschMcsSubsGroup6Distr | 20.Q4,21.Q1 | 1 | 1 | 1 | 0 | unit
DC_E_ERBS_EUTRANCELLFDD_V | pmPuschMcsSubsGroup6Distr | 20.Q4,21.Q1 | 2 | 2 | 2 | 0 | unit
DC_E_ERBS_EUTRANCELLFDD_V | pmPuschMcsSubsGroup6Distr | 20.Q4,21.Q1 | 3 | 3 | 3 | 0 | unit
DC_E_ERBS_EUTRANCELLFDD_V | pmPuschMcsSubsGroup6Distr | 20.Q4,21.Q1 | 4 | 4 | 4 | 0 | unit
DC_E_ERBS_EUTRANCELLFDD_V | pmPuschMcsSubsGroup6Distr | 20.Q4,21.Q1 | 5 | 5 | 5 | 0 | unit
DC_E_ERBS_EUTRANCELLFDD_V | pmPuschMcsSubsGroup6Distr | 20.Q4,21.Q1 | 6 | 6 | 6 | 0 | unit
DC_E_ERBS_EUTRANCELLFDD_V | pmPuschMcsSubsGroup6Distr | 20.Q4,21.Q1 | 7 | 7 | 7 | 0 | unit
DC_E_ERBS_EUTRANCELLFDD_V | pmPuschMcsSubsGroup6Distr | 20.Q4,21.Q1 | 8 | 8 | 8 | 0 | unit
DC_E_ERBS_EUTRANCELLFDD_V | pmPuschMcsSubsGroup6Distr | 20.Q4,21.Q1 | 9 | 9 | 9 | 0 | unit
DC_E_ERBS_EUTRANCELLFDD_V | pmPuschMcsSubsGroup6Distr | 20.Q4,21.Q1 | 10 | 10 | 10 | 0 | unit
DC_E_ERBS_EUTRANCELLFDD_V | pmPuschMcsSubsGroup6Distr | 20.Q4,21.Q1 | 11 | 11 | 11 | 0 | unit
DC_E_ERBS_EUTRANCELLFDD_V | pmPuschMcsSubsGroup6Distr | 20.Q4,21.Q1 | 12 | 12 | 12 | 0 | unit
DC_E_ERBS_EUTRANCELLFDD_V | pmPuschMcsSubsGroup6Distr | 20.Q4,21.Q1 | 13 | 13 | 13 | 0 | unit
DC_E_ERBS_EUTRANCELLFDD_V | pmPuschMcsSubsGroup6Distr | 20.Q4,21.Q1 | 14 | 14 | 14 | 0 | unit
DC_E_ERBS_EUTRANCELLFDD_V | pmPuschMcsSubsGroup6Distr | 20.Q4,21.Q1 | 15 | 15 | 15 | 0 | unit
DC_E_ERBS_EUTRANCELLFDD_V | pmPuschMcsSubsGroup6Distr | 20.Q4,21.Q1 | 16 | 16 | 16 | 0 | unit
DC_E_ERBS_EUTRANCELLFDD_V | pmPuschMcsSubsGroup6Distr | 20.Q4,21.Q1 | 17 | 17 | 17 | 0 | unit
DC_E_ERBS_EUTRANCELLFDD_V | pmPuschMcsSubsGroup6Distr | 20.Q4,21.Q1 | 18 | 18 | 18 | 0 | unit
DC_E_ERBS_EUTRANCELLFDD_V | pmPuschMcsSubsGroup6Distr | 20.Q4,21.Q1 | 19 | 19 | 19 | 0 | unit
DC_E_ERBS_EUTRANCELLFDD_V | pmPuschMcsSubsGroup6Distr | 20.Q4,21.Q1 | 20 | 20 | 20 | 0 | unit
DC_E_ERBS_EUTRANCELLFDD_V | pmPuschMcsSubsGroup6Distr | 20.Q4,21.Q1 | 21 | 21 | 21 | 0 | unit
DC_E_ERBS_EUTRANCELLFDD_V | pmPuschMcsSubsGroup6Distr | 20.Q4,21.Q1 | 22 | 22 | 22 | 0 | unit
DC_E_ERBS_EUTRANCELLFDD_V | pmPuschMcsSubsGroup6Distr | 20.Q4,21.Q1 | 23 | 23 | 23 | 0 | unit
DC_E_ERBS_EUTRANCELLFDD_V | pmPuschMcsSubsGroup6Distr | 20.Q4,21.Q1 | 24 | 24 | 24 | 0 | unit
DC_E_ERBS_EUTRANCELLFDD_V | pmPuschMcsSubsGroup6Distr | 20.Q4,21.Q1 | 25 | 25 | 25 | 0 | unit
DC_E_ERBS_EUTRANCELLFDD_V | pmPuschMcsSubsGroup6Distr | 20.Q4,21.Q1 | 26 | 26 | 26 | 0 | unit
DC_E_ERBS_EUTRANCELLFDD_V | pmPuschMcsSubsGroup6Distr | 20.Q4,21.Q1 | 27 | 27 | 27 | 0 | unit
DC_E_ERBS_EUTRANCELLFDD_V | pmPuschMcsSubsGroup6Distr | 20.Q4,21.Q1 | 28 | 28 | 28 | 0 | unit
DC_E_ERBS_EUTRANCELLFDD_V | pmPuschMcsSubsGroup7Distr | 20.Q4,21.Q1 | 0 | 0 | 0 | 0 | unit
DC_E_ERBS_EUTRANCELLFDD_V | pmPuschMcsSubsGroup7Distr | 20.Q4,21.Q1 | 1 | 1 | 1 | 0 | unit
DC_E_ERBS_EUTRANCELLFDD_V | pmPuschMcsSubsGroup7Distr | 20.Q4,21.Q1 | 2 | 2 | 2 | 0 | unit
DC_E_ERBS_EUTRANCELLFDD_V | pmPuschMcsSubsGroup7Distr | 20.Q4,21.Q1 | 3 | 3 | 3 | 0 | unit
DC_E_ERBS_EUTRANCELLFDD_V | pmPuschMcsSubsGroup7Distr | 20.Q4,21.Q1 | 4 | 4 | 4 | 0 | unit
DC_E_ERBS_EUTRANCELLFDD_V | pmPuschMcsSubsGroup7Distr | 20.Q4,21.Q1 | 5 | 5 | 5 | 0 | unit
DC_E_ERBS_EUTRANCELLFDD_V | pmPuschMcsSubsGroup7Distr | 20.Q4,21.Q1 | 6 | 6 | 6 | 0 | unit
DC_E_ERBS_EUTRANCELLFDD_V | pmPuschMcsSubsGroup7Distr | 20.Q4,21.Q1 | 7 | 7 | 7 | 0 | unit
DC_E_ERBS_EUTRANCELLFDD_V | pmPuschMcsSubsGroup7Distr | 20.Q4,21.Q1 | 8 | 8 | 8 | 0 | unit
DC_E_ERBS_EUTRANCELLFDD_V | pmPuschMcsSubsGroup7Distr | 20.Q4,21.Q1 | 9 | 9 | 9 | 0 | unit
DC_E_ERBS_EUTRANCELLFDD_V | pmPuschMcsSubsGroup7Distr | 20.Q4,21.Q1 | 10 | 10 | 10 | 0 | unit
DC_E_ERBS_EUTRANCELLFDD_V | pmPuschMcsSubsGroup7Distr | 20.Q4,21.Q1 | 11 | 11 | 11 | 0 | unit
DC_E_ERBS_EUTRANCELLFDD_V | pmPuschMcsSubsGroup7Distr | 20.Q4,21.Q1 | 12 | 12 | 12 | 0 | unit
DC_E_ERBS_EUTRANCELLFDD_V | pmPuschMcsSubsGroup7Distr | 20.Q4,21.Q1 | 13 | 13 | 13 | 0 | unit
DC_E_ERBS_EUTRANCELLFDD_V | pmPuschMcsSubsGroup7Distr | 20.Q4,21.Q1 | 14 | 14 | 14 | 0 | unit
DC_E_ERBS_EUTRANCELLFDD_V | pmPuschMcsSubsGroup7Distr | 20.Q4,21.Q1 | 15 | 15 | 15 | 0 | unit
DC_E_ERBS_EUTRANCELLFDD_V | pmPuschMcsSubsGroup7Distr | 20.Q4,21.Q1 | 16 | 16 | 16 | 0 | unit
DC_E_ERBS_EUTRANCELLFDD_V | pmPuschMcsSubsGroup7Distr | 20.Q4,21.Q1 | 17 | 17 | 17 | 0 | unit
DC_E_ERBS_EUTRANCELLFDD_V | pmPuschMcsSubsGroup7Distr | 20.Q4,21.Q1 | 18 | 18 | 18 | 0 | unit
DC_E_ERBS_EUTRANCELLFDD_V | pmPuschMcsSubsGroup7Distr | 20.Q4,21.Q1 | 19 | 19 | 19 | 0 | unit
DC_E_ERBS_EUTRANCELLFDD_V | pmPuschMcsSubsGroup7Distr | 20.Q4,21.Q1 | 20 | 20 | 20 | 0 | unit
DC_E_ERBS_EUTRANCELLFDD_V | pmPuschMcsSubsGroup7Distr | 20.Q4,21.Q1 | 21 | 21 | 21 | 0 | unit
DC_E_ERBS_EUTRANCELLFDD_V | pmPuschMcsSubsGroup7Distr | 20.Q4,21.Q1 | 22 | 22 | 22 | 0 | unit
DC_E_ERBS_EUTRANCELLFDD_V | pmPuschMcsSubsGroup7Distr | 20.Q4,21.Q1 | 23 | 23 | 23 | 0 | unit
DC_E_ERBS_EUTRANCELLFDD_V | pmPuschMcsSubsGroup7Distr | 20.Q4,21.Q1 | 24 | 24 | 24 | 0 | unit
DC_E_ERBS_EUTRANCELLFDD_V | pmPuschMcsSubsGroup7Distr | 20.Q4,21.Q1 | 25 | 25 | 25 | 0 | unit
DC_E_ERBS_EUTRANCELLFDD_V | pmPuschMcsSubsGroup7Distr | 20.Q4,21.Q1 | 26 | 26 | 26 | 0 | unit
DC_E_ERBS_EUTRANCELLFDD_V | pmPuschMcsSubsGroup7Distr | 20.Q4,21.Q1 | 27 | 27 | 27 | 0 | unit
DC_E_ERBS_EUTRANCELLFDD_V | pmPuschMcsSubsGroup7Distr | 20.Q4,21.Q1 | 28 | 28 | 28 | 0 | unit
DC_E_ERBS_EUTRANCELLFDD_V | pmPuschMcsSubsGroup8Distr | 20.Q4,21.Q1 | 0 | 0 | 0 | 0 | unit
DC_E_ERBS_EUTRANCELLFDD_V | pmPuschMcsSubsGroup8Distr | 20.Q4,21.Q1 | 1 | 1 | 1 | 0 | unit
DC_E_ERBS_EUTRANCELLFDD_V | pmPuschMcsSubsGroup8Distr | 20.Q4,21.Q1 | 2 | 2 | 2 | 0 | unit
DC_E_ERBS_EUTRANCELLFDD_V | pmPuschMcsSubsGroup8Distr | 20.Q4,21.Q1 | 3 | 3 | 3 | 0 | unit
DC_E_ERBS_EUTRANCELLFDD_V | pmPuschMcsSubsGroup8Distr | 20.Q4,21.Q1 | 4 | 4 | 4 | 0 | unit
DC_E_ERBS_EUTRANCELLFDD_V | pmPuschMcsSubsGroup8Distr | 20.Q4,21.Q1 | 5 | 5 | 5 | 0 | unit
DC_E_ERBS_EUTRANCELLFDD_V | pmPuschMcsSubsGroup8Distr | 20.Q4,21.Q1 | 6 | 6 | 6 | 0 | unit
DC_E_ERBS_EUTRANCELLFDD_V | pmPuschMcsSubsGroup8Distr | 20.Q4,21.Q1 | 7 | 7 | 7 | 0 | unit
DC_E_ERBS_EUTRANCELLFDD_V | pmPuschMcsSubsGroup8Distr | 20.Q4,21.Q1 | 8 | 8 | 8 | 0 | unit
DC_E_ERBS_EUTRANCELLFDD_V | pmPuschMcsSubsGroup8Distr | 20.Q4,21.Q1 | 9 | 9 | 9 | 0 | unit
DC_E_ERBS_EUTRANCELLFDD_V | pmPuschMcsSubsGroup8Distr | 20.Q4,21.Q1 | 10 | 10 | 10 | 0 | unit
DC_E_ERBS_EUTRANCELLFDD_V | pmPuschMcsSubsGroup8Distr | 20.Q4,21.Q1 | 11 | 11 | 11 | 0 | unit
DC_E_ERBS_EUTRANCELLFDD_V | pmPuschMcsSubsGroup8Distr | 20.Q4,21.Q1 | 12 | 12 | 12 | 0 | unit
DC_E_ERBS_EUTRANCELLFDD_V | pmPuschMcsSubsGroup8Distr | 20.Q4,21.Q1 | 13 | 13 | 13 | 0 | unit
DC_E_ERBS_EUTRANCELLFDD_V | pmPuschMcsSubsGroup8Distr | 20.Q4,21.Q1 | 14 | 14 | 14 | 0 | unit
DC_E_ERBS_EUTRANCELLFDD_V | pmPuschMcsSubsGroup8Distr | 20.Q4,21.Q1 | 15 | 15 | 15 | 0 | unit
DC_E_ERBS_EUTRANCELLFDD_V | pmPuschMcsSubsGroup8Distr | 20.Q4,21.Q1 | 16 | 16 | 16 | 0 | unit
DC_E_ERBS_EUTRANCELLFDD_V | pmPuschMcsSubsGroup8Distr | 20.Q4,21.Q1 | 17 | 17 | 17 | 0 | unit
DC_E_ERBS_EUTRANCELLFDD_V | pmPuschMcsSubsGroup8Distr | 20.Q4,21.Q1 | 18 | 18 | 18 | 0 | unit
DC_E_ERBS_EUTRANCELLFDD_V | pmPuschMcsSubsGroup8Distr | 20.Q4,21.Q1 | 19 | 19 | 19 | 0 | unit
DC_E_ERBS_EUTRANCELLFDD_V | pmPuschMcsSubsGroup8Distr | 20.Q4,21.Q1 | 20 | 20 | 20 | 0 | unit
DC_E_ERBS_EUTRANCELLFDD_V | pmPuschMcsSubsGroup8Distr | 20.Q4,21.Q1 | 21 | 21 | 21 | 0 | unit
DC_E_ERBS_EUTRANCELLFDD_V | pmPuschMcsSubsGroup8Distr | 20.Q4,21.Q1 | 22 | 22 | 22 | 0 | unit
DC_E_ERBS_EUTRANCELLFDD_V | pmPuschMcsSubsGroup8Distr | 20.Q4,21.Q1 | 23 | 23 | 23 | 0 | unit
DC_E_ERBS_EUTRANCELLFDD_V | pmPuschMcsSubsGroup8Distr | 20.Q4,21.Q1 | 24 | 24 | 24 | 0 | unit
DC_E_ERBS_EUTRANCELLFDD_V | pmPuschMcsSubsGroup8Distr | 20.Q4,21.Q1 | 25 | 25 | 25 | 0 | unit
DC_E_ERBS_EUTRANCELLFDD_V | pmPuschMcsSubsGroup8Distr | 20.Q4,21.Q1 | 26 | 26 | 26 | 0 | unit
DC_E_ERBS_EUTRANCELLFDD_V | pmPuschMcsSubsGroup8Distr | 20.Q4,21.Q1 | 27 | 27 | 27 | 0 | unit
DC_E_ERBS_EUTRANCELLFDD_V | pmPuschMcsSubsGroup8Distr | 20.Q4,21.Q1 | 28 | 28 | 28 | 0 | unit
DC_E_ERBS_EUTRANCELLFDD_V | pmPuschMcsSubsGroup9Distr | 20.Q4,21.Q1 | 0 | 0 | 0 | 0 | unit
DC_E_ERBS_EUTRANCELLFDD_V | pmPuschMcsSubsGroup9Distr | 20.Q4,21.Q1 | 1 | 1 | 1 | 0 | unit
DC_E_ERBS_EUTRANCELLFDD_V | pmPuschMcsSubsGroup9Distr | 20.Q4,21.Q1 | 2 | 2 | 2 | 0 | unit
DC_E_ERBS_EUTRANCELLFDD_V | pmPuschMcsSubsGroup9Distr | 20.Q4,21.Q1 | 3 | 3 | 3 | 0 | unit
DC_E_ERBS_EUTRANCELLFDD_V | pmPuschMcsSubsGroup9Distr | 20.Q4,21.Q1 | 4 | 4 | 4 | 0 | unit
DC_E_ERBS_EUTRANCELLFDD_V | pmPuschMcsSubsGroup9Distr | 20.Q4,21.Q1 | 5 | 5 | 5 | 0 | unit
DC_E_ERBS_EUTRANCELLFDD_V | pmPuschMcsSubsGroup9Distr | 20.Q4,21.Q1 | 6 | 6 | 6 | 0 | unit
DC_E_ERBS_EUTRANCELLFDD_V | pmPuschMcsSubsGroup9Distr | 20.Q4,21.Q1 | 7 | 7 | 7 | 0 | unit
DC_E_ERBS_EUTRANCELLFDD_V | pmPuschMcsSubsGroup9Distr | 20.Q4,21.Q1 | 8 | 8 | 8 | 0 | unit
DC_E_ERBS_EUTRANCELLFDD_V | pmPuschMcsSubsGroup9Distr | 20.Q4,21.Q1 | 9 | 9 | 9 | 0 | unit
DC_E_ERBS_EUTRANCELLFDD_V | pmPuschMcsSubsGroup9Distr | 20.Q4,21.Q1 | 10 | 10 | 10 | 0 | unit
DC_E_ERBS_EUTRANCELLFDD_V | pmPuschMcsSubsGroup9Distr | 20.Q4,21.Q1 | 11 | 11 | 11 | 0 | unit
DC_E_ERBS_EUTRANCELLFDD_V | pmPuschMcsSubsGroup9Distr | 20.Q4,21.Q1 | 12 | 12 | 12 | 0 | unit
DC_E_ERBS_EUTRANCELLFDD_V | pmPuschMcsSubsGroup9Distr | 20.Q4,21.Q1 | 13 | 13 | 13 | 0 | unit
DC_E_ERBS_EUTRANCELLFDD_V | pmPuschMcsSubsGroup9Distr | 20.Q4,21.Q1 | 14 | 14 | 14 | 0 | unit
DC_E_ERBS_EUTRANCELLFDD_V | pmPuschMcsSubsGroup9Distr | 20.Q4,21.Q1 | 15 | 15 | 15 | 0 | unit
DC_E_ERBS_EUTRANCELLFDD_V | pmPuschMcsSubsGroup9Distr | 20.Q4,21.Q1 | 16 | 16 | 16 | 0 | unit
DC_E_ERBS_EUTRANCELLFDD_V | pmPuschMcsSubsGroup9Distr | 20.Q4,21.Q1 | 17 | 17 | 17 | 0 | unit
DC_E_ERBS_EUTRANCELLFDD_V | pmPuschMcsSubsGroup9Distr | 20.Q4,21.Q1 | 18 | 18 | 18 | 0 | unit
DC_E_ERBS_EUTRANCELLFDD_V | pmPuschMcsSubsGroup9Distr | 20.Q4,21.Q1 | 19 | 19 | 19 | 0 | unit
DC_E_ERBS_EUTRANCELLFDD_V | pmPuschMcsSubsGroup9Distr | 20.Q4,21.Q1 | 20 | 20 | 20 | 0 | unit
DC_E_ERBS_EUTRANCELLFDD_V | pmPuschMcsSubsGroup9Distr | 20.Q4,21.Q1 | 21 | 21 | 21 | 0 | unit
DC_E_ERBS_EUTRANCELLFDD_V | pmPuschMcsSubsGroup9Distr | 20.Q4,21.Q1 | 22 | 22 | 22 | 0 | unit
DC_E_ERBS_EUTRANCELLFDD_V | pmPuschMcsSubsGroup9Distr | 20.Q4,21.Q1 | 23 | 23 | 23 | 0 | unit
DC_E_ERBS_EUTRANCELLFDD_V | pmPuschMcsSubsGroup9Distr | 20.Q4,21.Q1 | 24 | 24 | 24 | 0 | unit
DC_E_ERBS_EUTRANCELLFDD_V | pmPuschMcsSubsGroup9Distr | 20.Q4,21.Q1 | 25 | 25 | 25 | 0 | unit
DC_E_ERBS_EUTRANCELLFDD_V | pmPuschMcsSubsGroup9Distr | 20.Q4,21.Q1 | 26 | 26 | 26 | 0 | unit
DC_E_ERBS_EUTRANCELLFDD_V | pmPuschMcsSubsGroup9Distr | 20.Q4,21.Q1 | 27 | 27 | 27 | 0 | unit
DC_E_ERBS_EUTRANCELLFDD_V | pmPuschMcsSubsGroup9Distr | 20.Q4,21.Q1 | 28 | 28 | 28 | 0 | unit
DC_E_ERBS_EUTRANCELLTDD_V | pmMacUeThpUlMbbHighVolDistr | 20.Q4,21.Q1 | 0 | 0 | 50 | 0 | kbps
DC_E_ERBS_EUTRANCELLTDD_V | pmMacUeThpUlMbbHighVolDistr | 20.Q4,21.Q1 | 1 | 50 | 70 | 0 | kbps
DC_E_ERBS_EUTRANCELLTDD_V | pmMacUeThpUlMbbHighVolDistr | 20.Q4,21.Q1 | 2 | 70 | 100 | 0 | kbps
DC_E_ERBS_EUTRANCELLTDD_V | pmMacUeThpUlMbbHighVolDistr | 20.Q4,21.Q1 | 3 | 100 | 150 | 0 | kbps
DC_E_ERBS_EUTRANCELLTDD_V | pmMacUeThpUlMbbHighVolDistr | 20.Q4,21.Q1 | 4 | 150 | 200 | 0 | kbps
DC_E_ERBS_EUTRANCELLTDD_V | pmMacUeThpUlMbbHighVolDistr | 20.Q4,21.Q1 | 5 | 200 | 300 | 0 | kbps
DC_E_ERBS_EUTRANCELLTDD_V | pmMacUeThpUlMbbHighVolDistr | 20.Q4,21.Q1 | 6 | 300 | 500 | 0 | kbps
DC_E_ERBS_EUTRANCELLTDD_V | pmMacUeThpUlMbbHighVolDistr | 20.Q4,21.Q1 | 7 | 500 | 700 | 0 | kbps
DC_E_ERBS_EUTRANCELLTDD_V | pmMacUeThpUlMbbHighVolDistr | 20.Q4,21.Q1 | 8 | 7000 | 1000 | 0 | kbps
DC_E_ERBS_EUTRANCELLTDD_V | pmMacUeThpUlMbbHighVolDistr | 20.Q4,21.Q1 | 9 | 1000 | 1500 | 0 | kbps
DC_E_ERBS_EUTRANCELLTDD_V | pmMacUeThpUlMbbHighVolDistr | 20.Q4,21.Q1 | 10 | 1500 | 2000 | 0 | kbps
DC_E_ERBS_EUTRANCELLTDD_V | pmMacUeThpUlMbbHighVolDistr | 20.Q4,21.Q1 | 11 | 2000 | 3000 | 0 | kbps
DC_E_ERBS_EUTRANCELLTDD_V | pmMacUeThpUlMbbHighVolDistr | 20.Q4,21.Q1 | 12 | 3000 | 5000 | 0 | kbps
DC_E_ERBS_EUTRANCELLTDD_V | pmMacUeThpUlMbbHighVolDistr | 20.Q4,21.Q1 | 13 | 5000 | 7000 | 0 | kbps
DC_E_ERBS_EUTRANCELLTDD_V | pmMacUeThpUlMbbHighVolDistr | 20.Q4,21.Q1 | 14 | 7000 | 10000 | 0 | kbps
DC_E_ERBS_EUTRANCELLTDD_V | pmMacUeThpUlMbbHighVolDistr | 20.Q4,21.Q1 | 15 | 10000 | 15000 | 0 | kbps
DC_E_ERBS_EUTRANCELLTDD_V | pmMacUeThpUlMbbHighVolDistr | 20.Q4,21.Q1 | 16 | 15000 | 20000 | 0 | kbps
DC_E_ERBS_EUTRANCELLTDD_V | pmMacUeThpUlMbbHighVolDistr | 20.Q4,21.Q1 | 17 | 20000 | 30000 | 0 | kbps
DC_E_ERBS_EUTRANCELLTDD_V | pmMacUeThpUlMbbHighVolDistr | 20.Q4,21.Q1 | 18 | 30000 | 50000 | 0 | kbps
DC_E_ERBS_EUTRANCELLTDD_V | pmMacUeThpUlMbbHighVolDistr | 20.Q4,21.Q1 | 19 | 50000 | 70000 | 0 | kbps
DC_E_ERBS_EUTRANCELLTDD_V | pmMacUeThpUlMbbHighVolDistr | 20.Q4,21.Q1 | 20 | 70000 | 100000 | 0 | kbps
DC_E_ERBS_EUTRANCELLTDD_V | pmMacUeThpUlMbbHighVolDistr | 20.Q4,21.Q1 | 21 | 100000 | 150000 | 0 | kbps
DC_E_ERBS_EUTRANCELLTDD_V | pmMacUeThpUlMbbHighVolDistr | 20.Q4,21.Q1 | 22 | 150000 |  | 0 | kbps
DC_E_ERBS_EUTRANCELLTDD_V | pmMacUeThpUlMbbLowVolDistr | 20.Q4,21.Q1 | 0 | 0 | 50 | 0 | kbps
DC_E_ERBS_EUTRANCELLTDD_V | pmMacUeThpUlMbbLowVolDistr | 20.Q4,21.Q1 | 1 | 50 | 70 | 0 | kbps
DC_E_ERBS_EUTRANCELLTDD_V | pmMacUeThpUlMbbLowVolDistr | 20.Q4,21.Q1 | 2 | 70 | 100 | 0 | kbps
DC_E_ERBS_EUTRANCELLTDD_V | pmMacUeThpUlMbbLowVolDistr | 20.Q4,21.Q1 | 3 | 100 | 150 | 0 | kbps
DC_E_ERBS_EUTRANCELLTDD_V | pmMacUeThpUlMbbLowVolDistr | 20.Q4,21.Q1 | 4 | 150 | 200 | 0 | kbps
DC_E_ERBS_EUTRANCELLTDD_V | pmMacUeThpUlMbbLowVolDistr | 20.Q4,21.Q1 | 5 | 200 | 300 | 0 | kbps
DC_E_ERBS_EUTRANCELLTDD_V | pmMacUeThpUlMbbLowVolDistr | 20.Q4,21.Q1 | 6 | 300 | 500 | 0 | kbps
DC_E_ERBS_EUTRANCELLTDD_V | pmMacUeThpUlMbbLowVolDistr | 20.Q4,21.Q1 | 7 | 500 | 700 | 0 | kbps
DC_E_ERBS_EUTRANCELLTDD_V | pmMacUeThpUlMbbLowVolDistr | 20.Q4,21.Q1 | 8 | 7000 | 1000 | 0 | kbps
DC_E_ERBS_EUTRANCELLTDD_V | pmMacUeThpUlMbbLowVolDistr | 20.Q4,21.Q1 | 9 | 1000 | 1500 | 0 | kbps
DC_E_ERBS_EUTRANCELLTDD_V | pmMacUeThpUlMbbLowVolDistr | 20.Q4,21.Q1 | 10 | 1500 | 2000 | 0 | kbps
DC_E_ERBS_EUTRANCELLTDD_V | pmMacUeThpUlMbbLowVolDistr | 20.Q4,21.Q1 | 11 | 2000 | 3000 | 0 | kbps
DC_E_ERBS_EUTRANCELLTDD_V | pmMacUeThpUlMbbLowVolDistr | 20.Q4,21.Q1 | 12 | 3000 | 5000 | 0 | kbps
DC_E_ERBS_EUTRANCELLTDD_V | pmMacUeThpUlMbbLowVolDistr | 20.Q4,21.Q1 | 13 | 5000 | 7000 | 0 | kbps
DC_E_ERBS_EUTRANCELLTDD_V | pmMacUeThpUlMbbLowVolDistr | 20.Q4,21.Q1 | 14 | 7000 | 10000 | 0 | kbps
DC_E_ERBS_EUTRANCELLTDD_V | pmMacUeThpUlMbbLowVolDistr | 20.Q4,21.Q1 | 15 | 10000 | 15000 | 0 | kbps
DC_E_ERBS_EUTRANCELLTDD_V | pmMacUeThpUlMbbLowVolDistr | 20.Q4,21.Q1 | 16 | 15000 | 20000 | 0 | kbps
DC_E_ERBS_EUTRANCELLTDD_V | pmMacUeThpUlMbbLowVolDistr | 20.Q4,21.Q1 | 17 | 20000 | 30000 | 0 | kbps
DC_E_ERBS_EUTRANCELLTDD_V | pmMacUeThpUlMbbLowVolDistr | 20.Q4,21.Q1 | 18 | 30000 | 50000 | 0 | kbps
DC_E_ERBS_EUTRANCELLTDD_V | pmMacUeThpUlMbbLowVolDistr | 20.Q4,21.Q1 | 19 | 50000 | 70000 | 0 | kbps
DC_E_ERBS_EUTRANCELLTDD_V | pmMacUeThpUlMbbLowVolDistr | 20.Q4,21.Q1 | 20 | 70000 | 100000 | 0 | kbps
DC_E_ERBS_EUTRANCELLTDD_V | pmMacUeThpUlMbbLowVolDistr | 20.Q4,21.Q1 | 21 | 100000 | 150000 | 0 | kbps
DC_E_ERBS_EUTRANCELLTDD_V | pmMacUeThpUlMbbLowVolDistr | 20.Q4,21.Q1 | 22 | 150000 |  | 0 | kbps
DC_E_ERBS_EUTRANCELLTDD_V | pmPuschMcsSubsGroup5Distr | 20.Q4,21.Q1 | 0 | 0 | 0 | 0 | unit
DC_E_ERBS_EUTRANCELLTDD_V | pmPuschMcsSubsGroup5Distr | 20.Q4,21.Q1 | 1 | 1 | 1 | 0 | unit
DC_E_ERBS_EUTRANCELLTDD_V | pmPuschMcsSubsGroup5Distr | 20.Q4,21.Q1 | 2 | 2 | 2 | 0 | unit
DC_E_ERBS_EUTRANCELLTDD_V | pmPuschMcsSubsGroup5Distr | 20.Q4,21.Q1 | 3 | 3 | 3 | 0 | unit
DC_E_ERBS_EUTRANCELLTDD_V | pmPuschMcsSubsGroup5Distr | 20.Q4,21.Q1 | 4 | 4 | 4 | 0 | unit
DC_E_ERBS_EUTRANCELLTDD_V | pmPuschMcsSubsGroup5Distr | 20.Q4,21.Q1 | 5 | 5 | 5 | 0 | unit
DC_E_ERBS_EUTRANCELLTDD_V | pmPuschMcsSubsGroup5Distr | 20.Q4,21.Q1 | 6 | 6 | 6 | 0 | unit
DC_E_ERBS_EUTRANCELLTDD_V | pmPuschMcsSubsGroup5Distr | 20.Q4,21.Q1 | 7 | 7 | 7 | 0 | unit
DC_E_ERBS_EUTRANCELLTDD_V | pmPuschMcsSubsGroup5Distr | 20.Q4,21.Q1 | 8 | 8 | 8 | 0 | unit
DC_E_ERBS_EUTRANCELLTDD_V | pmPuschMcsSubsGroup5Distr | 20.Q4,21.Q1 | 9 | 9 | 9 | 0 | unit
DC_E_ERBS_EUTRANCELLTDD_V | pmPuschMcsSubsGroup5Distr | 20.Q4,21.Q1 | 10 | 10 | 10 | 0 | unit
DC_E_ERBS_EUTRANCELLTDD_V | pmPuschMcsSubsGroup5Distr | 20.Q4,21.Q1 | 11 | 11 | 11 | 0 | unit
DC_E_ERBS_EUTRANCELLTDD_V | pmPuschMcsSubsGroup5Distr | 20.Q4,21.Q1 | 12 | 12 | 12 | 0 | unit
DC_E_ERBS_EUTRANCELLTDD_V | pmPuschMcsSubsGroup5Distr | 20.Q4,21.Q1 | 13 | 13 | 13 | 0 | unit
DC_E_ERBS_EUTRANCELLTDD_V | pmPuschMcsSubsGroup5Distr | 20.Q4,21.Q1 | 14 | 14 | 14 | 0 | unit
DC_E_ERBS_EUTRANCELLTDD_V | pmPuschMcsSubsGroup5Distr | 20.Q4,21.Q1 | 15 | 15 | 15 | 0 | unit
DC_E_ERBS_EUTRANCELLTDD_V | pmPuschMcsSubsGroup5Distr | 20.Q4,21.Q1 | 16 | 16 | 16 | 0 | unit
DC_E_ERBS_EUTRANCELLTDD_V | pmPuschMcsSubsGroup5Distr | 20.Q4,21.Q1 | 17 | 17 | 17 | 0 | unit
DC_E_ERBS_EUTRANCELLTDD_V | pmPuschMcsSubsGroup5Distr | 20.Q4,21.Q1 | 18 | 18 | 18 | 0 | unit
DC_E_ERBS_EUTRANCELLTDD_V | pmPuschMcsSubsGroup5Distr | 20.Q4,21.Q1 | 19 | 19 | 19 | 0 | unit
DC_E_ERBS_EUTRANCELLTDD_V | pmPuschMcsSubsGroup5Distr | 20.Q4,21.Q1 | 20 | 20 | 20 | 0 | unit
DC_E_ERBS_EUTRANCELLTDD_V | pmPuschMcsSubsGroup5Distr | 20.Q4,21.Q1 | 21 | 21 | 21 | 0 | unit
DC_E_ERBS_EUTRANCELLTDD_V | pmPuschMcsSubsGroup5Distr | 20.Q4,21.Q1 | 22 | 22 | 22 | 0 | unit
DC_E_ERBS_EUTRANCELLTDD_V | pmPuschMcsSubsGroup5Distr | 20.Q4,21.Q1 | 23 | 23 | 23 | 0 | unit
DC_E_ERBS_EUTRANCELLTDD_V | pmPuschMcsSubsGroup5Distr | 20.Q4,21.Q1 | 24 | 24 | 24 | 0 | unit
DC_E_ERBS_EUTRANCELLTDD_V | pmPuschMcsSubsGroup5Distr | 20.Q4,21.Q1 | 25 | 25 | 25 | 0 | unit
DC_E_ERBS_EUTRANCELLTDD_V | pmPuschMcsSubsGroup5Distr | 20.Q4,21.Q1 | 26 | 26 | 26 | 0 | unit
DC_E_ERBS_EUTRANCELLTDD_V | pmPuschMcsSubsGroup5Distr | 20.Q4,21.Q1 | 27 | 27 | 27 | 0 | unit
DC_E_ERBS_EUTRANCELLTDD_V | pmPuschMcsSubsGroup5Distr | 20.Q4,21.Q1 | 28 | 28 | 28 | 0 | unit
DC_E_ERBS_EUTRANCELLTDD_V | pmPuschMcsSubsGroup6Distr | 20.Q4,21.Q1 | 0 | 0 | 0 | 0 | unit
DC_E_ERBS_EUTRANCELLTDD_V | pmPuschMcsSubsGroup6Distr | 20.Q4,21.Q1 | 1 | 1 | 1 | 0 | unit
DC_E_ERBS_EUTRANCELLTDD_V | pmPuschMcsSubsGroup6Distr | 20.Q4,21.Q1 | 2 | 2 | 2 | 0 | unit
DC_E_ERBS_EUTRANCELLTDD_V | pmPuschMcsSubsGroup6Distr | 20.Q4,21.Q1 | 3 | 3 | 3 | 0 | unit
DC_E_ERBS_EUTRANCELLTDD_V | pmPuschMcsSubsGroup6Distr | 20.Q4,21.Q1 | 4 | 4 | 4 | 0 | unit
DC_E_ERBS_EUTRANCELLTDD_V | pmPuschMcsSubsGroup6Distr | 20.Q4,21.Q1 | 5 | 5 | 5 | 0 | unit
DC_E_ERBS_EUTRANCELLTDD_V | pmPuschMcsSubsGroup6Distr | 20.Q4,21.Q1 | 6 | 6 | 6 | 0 | unit
DC_E_ERBS_EUTRANCELLTDD_V | pmPuschMcsSubsGroup6Distr | 20.Q4,21.Q1 | 7 | 7 | 7 | 0 | unit
DC_E_ERBS_EUTRANCELLTDD_V | pmPuschMcsSubsGroup6Distr | 20.Q4,21.Q1 | 8 | 8 | 8 | 0 | unit
DC_E_ERBS_EUTRANCELLTDD_V | pmPuschMcsSubsGroup6Distr | 20.Q4,21.Q1 | 9 | 9 | 9 | 0 | unit
DC_E_ERBS_EUTRANCELLTDD_V | pmPuschMcsSubsGroup6Distr | 20.Q4,21.Q1 | 10 | 10 | 10 | 0 | unit
DC_E_ERBS_EUTRANCELLTDD_V | pmPuschMcsSubsGroup6Distr | 20.Q4,21.Q1 | 11 | 11 | 11 | 0 | unit
DC_E_ERBS_EUTRANCELLTDD_V | pmPuschMcsSubsGroup6Distr | 20.Q4,21.Q1 | 12 | 12 | 12 | 0 | unit
DC_E_ERBS_EUTRANCELLTDD_V | pmPuschMcsSubsGroup6Distr | 20.Q4,21.Q1 | 13 | 13 | 13 | 0 | unit
DC_E_ERBS_EUTRANCELLTDD_V | pmPuschMcsSubsGroup6Distr | 20.Q4,21.Q1 | 14 | 14 | 14 | 0 | unit
DC_E_ERBS_EUTRANCELLTDD_V | pmPuschMcsSubsGroup6Distr | 20.Q4,21.Q1 | 15 | 15 | 15 | 0 | unit
DC_E_ERBS_EUTRANCELLTDD_V | pmPuschMcsSubsGroup6Distr | 20.Q4,21.Q1 | 16 | 16 | 16 | 0 | unit
DC_E_ERBS_EUTRANCELLTDD_V | pmPuschMcsSubsGroup6Distr | 20.Q4,21.Q1 | 17 | 17 | 17 | 0 | unit
DC_E_ERBS_EUTRANCELLTDD_V | pmPuschMcsSubsGroup6Distr | 20.Q4,21.Q1 | 18 | 18 | 18 | 0 | unit
DC_E_ERBS_EUTRANCELLTDD_V | pmPuschMcsSubsGroup6Distr | 20.Q4,21.Q1 | 19 | 19 | 19 | 0 | unit
DC_E_ERBS_EUTRANCELLTDD_V | pmPuschMcsSubsGroup6Distr | 20.Q4,21.Q1 | 20 | 20 | 20 | 0 | unit
DC_E_ERBS_EUTRANCELLTDD_V | pmPuschMcsSubsGroup6Distr | 20.Q4,21.Q1 | 21 | 21 | 21 | 0 | unit
DC_E_ERBS_EUTRANCELLTDD_V | pmPuschMcsSubsGroup6Distr | 20.Q4,21.Q1 | 22 | 22 | 22 | 0 | unit
DC_E_ERBS_EUTRANCELLTDD_V | pmPuschMcsSubsGroup6Distr | 20.Q4,21.Q1 | 23 | 23 | 23 | 0 | unit
DC_E_ERBS_EUTRANCELLTDD_V | pmPuschMcsSubsGroup6Distr | 20.Q4,21.Q1 | 24 | 24 | 24 | 0 | unit
DC_E_ERBS_EUTRANCELLTDD_V | pmPuschMcsSubsGroup6Distr | 20.Q4,21.Q1 | 25 | 25 | 25 | 0 | unit
DC_E_ERBS_EUTRANCELLTDD_V | pmPuschMcsSubsGroup6Distr | 20.Q4,21.Q1 | 26 | 26 | 26 | 0 | unit
DC_E_ERBS_EUTRANCELLTDD_V | pmPuschMcsSubsGroup6Distr | 20.Q4,21.Q1 | 27 | 27 | 27 | 0 | unit
DC_E_ERBS_EUTRANCELLTDD_V | pmPuschMcsSubsGroup6Distr | 20.Q4,21.Q1 | 28 | 28 | 28 | 0 | unit
DC_E_ERBS_EUTRANCELLTDD_V | pmPuschMcsSubsGroup7Distr | 20.Q4,21.Q1 | 0 | 0 | 0 | 0 | unit
DC_E_ERBS_EUTRANCELLTDD_V | pmPuschMcsSubsGroup7Distr | 20.Q4,21.Q1 | 1 | 1 | 1 | 0 | unit
DC_E_ERBS_EUTRANCELLTDD_V | pmPuschMcsSubsGroup7Distr | 20.Q4,21.Q1 | 2 | 2 | 2 | 0 | unit
DC_E_ERBS_EUTRANCELLTDD_V | pmPuschMcsSubsGroup7Distr | 20.Q4,21.Q1 | 3 | 3 | 3 | 0 | unit
DC_E_ERBS_EUTRANCELLTDD_V | pmPuschMcsSubsGroup7Distr | 20.Q4,21.Q1 | 4 | 4 | 4 | 0 | unit
DC_E_ERBS_EUTRANCELLTDD_V | pmPuschMcsSubsGroup7Distr | 20.Q4,21.Q1 | 5 | 5 | 5 | 0 | unit
DC_E_ERBS_EUTRANCELLTDD_V | pmPuschMcsSubsGroup7Distr | 20.Q4,21.Q1 | 6 | 6 | 6 | 0 | unit
DC_E_ERBS_EUTRANCELLTDD_V | pmPuschMcsSubsGroup7Distr | 20.Q4,21.Q1 | 7 | 7 | 7 | 0 | unit
DC_E_ERBS_EUTRANCELLTDD_V | pmPuschMcsSubsGroup7Distr | 20.Q4,21.Q1 | 8 | 8 | 8 | 0 | unit
DC_E_ERBS_EUTRANCELLTDD_V | pmPuschMcsSubsGroup7Distr | 20.Q4,21.Q1 | 9 | 9 | 9 | 0 | unit
DC_E_ERBS_EUTRANCELLTDD_V | pmPuschMcsSubsGroup7Distr | 20.Q4,21.Q1 | 10 | 10 | 10 | 0 | unit
DC_E_ERBS_EUTRANCELLTDD_V | pmPuschMcsSubsGroup7Distr | 20.Q4,21.Q1 | 11 | 11 | 11 | 0 | unit
DC_E_ERBS_EUTRANCELLTDD_V | pmPuschMcsSubsGroup7Distr | 20.Q4,21.Q1 | 12 | 12 | 12 | 0 | unit
DC_E_ERBS_EUTRANCELLTDD_V | pmPuschMcsSubsGroup7Distr | 20.Q4,21.Q1 | 13 | 13 | 13 | 0 | unit
DC_E_ERBS_EUTRANCELLTDD_V | pmPuschMcsSubsGroup7Distr | 20.Q4,21.Q1 | 14 | 14 | 14 | 0 | unit
DC_E_ERBS_EUTRANCELLTDD_V | pmPuschMcsSubsGroup7Distr | 20.Q4,21.Q1 | 15 | 15 | 15 | 0 | unit
DC_E_ERBS_EUTRANCELLTDD_V | pmPuschMcsSubsGroup7Distr | 20.Q4,21.Q1 | 16 | 16 | 16 | 0 | unit
DC_E_ERBS_EUTRANCELLTDD_V | pmPuschMcsSubsGroup7Distr | 20.Q4,21.Q1 | 17 | 17 | 17 | 0 | unit
DC_E_ERBS_EUTRANCELLTDD_V | pmPuschMcsSubsGroup7Distr | 20.Q4,21.Q1 | 18 | 18 | 18 | 0 | unit
DC_E_ERBS_EUTRANCELLTDD_V | pmPuschMcsSubsGroup7Distr | 20.Q4,21.Q1 | 19 | 19 | 19 | 0 | unit
DC_E_ERBS_EUTRANCELLTDD_V | pmPuschMcsSubsGroup7Distr | 20.Q4,21.Q1 | 20 | 20 | 20 | 0 | unit
DC_E_ERBS_EUTRANCELLTDD_V | pmPuschMcsSubsGroup7Distr | 20.Q4,21.Q1 | 21 | 21 | 21 | 0 | unit
DC_E_ERBS_EUTRANCELLTDD_V | pmPuschMcsSubsGroup7Distr | 20.Q4,21.Q1 | 22 | 22 | 22 | 0 | unit
DC_E_ERBS_EUTRANCELLTDD_V | pmPuschMcsSubsGroup7Distr | 20.Q4,21.Q1 | 23 | 23 | 23 | 0 | unit
DC_E_ERBS_EUTRANCELLTDD_V | pmPuschMcsSubsGroup7Distr | 20.Q4,21.Q1 | 24 | 24 | 24 | 0 | unit
DC_E_ERBS_EUTRANCELLTDD_V | pmPuschMcsSubsGroup7Distr | 20.Q4,21.Q1 | 25 | 25 | 25 | 0 | unit
DC_E_ERBS_EUTRANCELLTDD_V | pmPuschMcsSubsGroup7Distr | 20.Q4,21.Q1 | 26 | 26 | 26 | 0 | unit
DC_E_ERBS_EUTRANCELLTDD_V | pmPuschMcsSubsGroup7Distr | 20.Q4,21.Q1 | 27 | 27 | 27 | 0 | unit
DC_E_ERBS_EUTRANCELLTDD_V | pmPuschMcsSubsGroup7Distr | 20.Q4,21.Q1 | 28 | 28 | 28 | 0 | unit
DC_E_ERBS_EUTRANCELLTDD_V | pmPuschMcsSubsGroup8Distr | 20.Q4,21.Q1 | 0 | 0 | 0 | 0 | unit
DC_E_ERBS_EUTRANCELLTDD_V | pmPuschMcsSubsGroup8Distr | 20.Q4,21.Q1 | 1 | 1 | 1 | 0 | unit
DC_E_ERBS_EUTRANCELLTDD_V | pmPuschMcsSubsGroup8Distr | 20.Q4,21.Q1 | 2 | 2 | 2 | 0 | unit
DC_E_ERBS_EUTRANCELLTDD_V | pmPuschMcsSubsGroup8Distr | 20.Q4,21.Q1 | 3 | 3 | 3 | 0 | unit
DC_E_ERBS_EUTRANCELLTDD_V | pmPuschMcsSubsGroup8Distr | 20.Q4,21.Q1 | 4 | 4 | 4 | 0 | unit
DC_E_ERBS_EUTRANCELLTDD_V | pmPuschMcsSubsGroup8Distr | 20.Q4,21.Q1 | 5 | 5 | 5 | 0 | unit
DC_E_ERBS_EUTRANCELLTDD_V | pmPuschMcsSubsGroup8Distr | 20.Q4,21.Q1 | 6 | 6 | 6 | 0 | unit
DC_E_ERBS_EUTRANCELLTDD_V | pmPuschMcsSubsGroup8Distr | 20.Q4,21.Q1 | 7 | 7 | 7 | 0 | unit
DC_E_ERBS_EUTRANCELLTDD_V | pmPuschMcsSubsGroup8Distr | 20.Q4,21.Q1 | 8 | 8 | 8 | 0 | unit
DC_E_ERBS_EUTRANCELLTDD_V | pmPuschMcsSubsGroup8Distr | 20.Q4,21.Q1 | 9 | 9 | 9 | 0 | unit
DC_E_ERBS_EUTRANCELLTDD_V | pmPuschMcsSubsGroup8Distr | 20.Q4,21.Q1 | 10 | 10 | 10 | 0 | unit
DC_E_ERBS_EUTRANCELLTDD_V | pmPuschMcsSubsGroup8Distr | 20.Q4,21.Q1 | 11 | 11 | 11 | 0 | unit
DC_E_ERBS_EUTRANCELLTDD_V | pmPuschMcsSubsGroup8Distr | 20.Q4,21.Q1 | 12 | 12 | 12 | 0 | unit
DC_E_ERBS_EUTRANCELLTDD_V | pmPuschMcsSubsGroup8Distr | 20.Q4,21.Q1 | 13 | 13 | 13 | 0 | unit
DC_E_ERBS_EUTRANCELLTDD_V | pmPuschMcsSubsGroup8Distr | 20.Q4,21.Q1 | 14 | 14 | 14 | 0 | unit
DC_E_ERBS_EUTRANCELLTDD_V | pmPuschMcsSubsGroup8Distr | 20.Q4,21.Q1 | 15 | 15 | 15 | 0 | unit
DC_E_ERBS_EUTRANCELLTDD_V | pmPuschMcsSubsGroup8Distr | 20.Q4,21.Q1 | 16 | 16 | 16 | 0 | unit
DC_E_ERBS_EUTRANCELLTDD_V | pmPuschMcsSubsGroup8Distr | 20.Q4,21.Q1 | 17 | 17 | 17 | 0 | unit
DC_E_ERBS_EUTRANCELLTDD_V | pmPuschMcsSubsGroup8Distr | 20.Q4,21.Q1 | 18 | 18 | 18 | 0 | unit
DC_E_ERBS_EUTRANCELLTDD_V | pmPuschMcsSubsGroup8Distr | 20.Q4,21.Q1 | 19 | 19 | 19 | 0 | unit
DC_E_ERBS_EUTRANCELLTDD_V | pmPuschMcsSubsGroup8Distr | 20.Q4,21.Q1 | 20 | 20 | 20 | 0 | unit
DC_E_ERBS_EUTRANCELLTDD_V | pmPuschMcsSubsGroup8Distr | 20.Q4,21.Q1 | 21 | 21 | 21 | 0 | unit
DC_E_ERBS_EUTRANCELLTDD_V | pmPuschMcsSubsGroup8Distr | 20.Q4,21.Q1 | 22 | 22 | 22 | 0 | unit
DC_E_ERBS_EUTRANCELLTDD_V | pmPuschMcsSubsGroup8Distr | 20.Q4,21.Q1 | 23 | 23 | 23 | 0 | unit
DC_E_ERBS_EUTRANCELLTDD_V | pmPuschMcsSubsGroup8Distr | 20.Q4,21.Q1 | 24 | 24 | 24 | 0 | unit
DC_E_ERBS_EUTRANCELLTDD_V | pmPuschMcsSubsGroup8Distr | 20.Q4,21.Q1 | 25 | 25 | 25 | 0 | unit
DC_E_ERBS_EUTRANCELLTDD_V | pmPuschMcsSubsGroup8Distr | 20.Q4,21.Q1 | 26 | 26 | 26 | 0 | unit
DC_E_ERBS_EUTRANCELLTDD_V | pmPuschMcsSubsGroup8Distr | 20.Q4,21.Q1 | 27 | 27 | 27 | 0 | unit
DC_E_ERBS_EUTRANCELLTDD_V | pmPuschMcsSubsGroup8Distr | 20.Q4,21.Q1 | 28 | 28 | 28 | 0 | unit
DC_E_ERBS_EUTRANCELLTDD_V | pmPuschMcsSubsGroup9Distr | 20.Q4,21.Q1 | 0 | 0 | 0 | 0 | unit
DC_E_ERBS_EUTRANCELLTDD_V | pmPuschMcsSubsGroup9Distr | 20.Q4,21.Q1 | 1 | 1 | 1 | 0 | unit
DC_E_ERBS_EUTRANCELLTDD_V | pmPuschMcsSubsGroup9Distr | 20.Q4,21.Q1 | 2 | 2 | 2 | 0 | unit
DC_E_ERBS_EUTRANCELLTDD_V | pmPuschMcsSubsGroup9Distr | 20.Q4,21.Q1 | 3 | 3 | 3 | 0 | unit
DC_E_ERBS_EUTRANCELLTDD_V | pmPuschMcsSubsGroup9Distr | 20.Q4,21.Q1 | 4 | 4 | 4 | 0 | unit
DC_E_ERBS_EUTRANCELLTDD_V | pmPuschMcsSubsGroup9Distr | 20.Q4,21.Q1 | 5 | 5 | 5 | 0 | unit
DC_E_ERBS_EUTRANCELLTDD_V | pmPuschMcsSubsGroup9Distr | 20.Q4,21.Q1 | 6 | 6 | 6 | 0 | unit
DC_E_ERBS_EUTRANCELLTDD_V | pmPuschMcsSubsGroup9Distr | 20.Q4,21.Q1 | 7 | 7 | 7 | 0 | unit
DC_E_ERBS_EUTRANCELLTDD_V | pmPuschMcsSubsGroup9Distr | 20.Q4,21.Q1 | 8 | 8 | 8 | 0 | unit
DC_E_ERBS_EUTRANCELLTDD_V | pmPuschMcsSubsGroup9Distr | 20.Q4,21.Q1 | 9 | 9 | 9 | 0 | unit
DC_E_ERBS_EUTRANCELLTDD_V | pmPuschMcsSubsGroup9Distr | 20.Q4,21.Q1 | 10 | 10 | 10 | 0 | unit
DC_E_ERBS_EUTRANCELLTDD_V | pmPuschMcsSubsGroup9Distr | 20.Q4,21.Q1 | 11 | 11 | 11 | 0 | unit
DC_E_ERBS_EUTRANCELLTDD_V | pmPuschMcsSubsGroup9Distr | 20.Q4,21.Q1 | 12 | 12 | 12 | 0 | unit
DC_E_ERBS_EUTRANCELLTDD_V | pmPuschMcsSubsGroup9Distr | 20.Q4,21.Q1 | 13 | 13 | 13 | 0 | unit
DC_E_ERBS_EUTRANCELLTDD_V | pmPuschMcsSubsGroup9Distr | 20.Q4,21.Q1 | 14 | 14 | 14 | 0 | unit
DC_E_ERBS_EUTRANCELLTDD_V | pmPuschMcsSubsGroup9Distr | 20.Q4,21.Q1 | 15 | 15 | 15 | 0 | unit
DC_E_ERBS_EUTRANCELLTDD_V | pmPuschMcsSubsGroup9Distr | 20.Q4,21.Q1 | 16 | 16 | 16 | 0 | unit
DC_E_ERBS_EUTRANCELLTDD_V | pmPuschMcsSubsGroup9Distr | 20.Q4,21.Q1 | 17 | 17 | 17 | 0 | unit
DC_E_ERBS_EUTRANCELLTDD_V | pmPuschMcsSubsGroup9Distr | 20.Q4,21.Q1 | 18 | 18 | 18 | 0 | unit
DC_E_ERBS_EUTRANCELLTDD_V | pmPuschMcsSubsGroup9Distr | 20.Q4,21.Q1 | 19 | 19 | 19 | 0 | unit
DC_E_ERBS_EUTRANCELLTDD_V | pmPuschMcsSubsGroup9Distr | 20.Q4,21.Q1 | 20 | 20 | 20 | 0 | unit
DC_E_ERBS_EUTRANCELLTDD_V | pmPuschMcsSubsGroup9Distr | 20.Q4,21.Q1 | 21 | 21 | 21 | 0 | unit
DC_E_ERBS_EUTRANCELLTDD_V | pmPuschMcsSubsGroup9Distr | 20.Q4,21.Q1 | 22 | 22 | 22 | 0 | unit
DC_E_ERBS_EUTRANCELLTDD_V | pmPuschMcsSubsGroup9Distr | 20.Q4,21.Q1 | 23 | 23 | 23 | 0 | unit
DC_E_ERBS_EUTRANCELLTDD_V | pmPuschMcsSubsGroup9Distr | 20.Q4,21.Q1 | 24 | 24 | 24 | 0 | unit
DC_E_ERBS_EUTRANCELLTDD_V | pmPuschMcsSubsGroup9Distr | 20.Q4,21.Q1 | 25 | 25 | 25 | 0 | unit
DC_E_ERBS_EUTRANCELLTDD_V | pmPuschMcsSubsGroup9Distr | 20.Q4,21.Q1 | 26 | 26 | 26 | 0 | unit
DC_E_ERBS_EUTRANCELLTDD_V | pmPuschMcsSubsGroup9Distr | 20.Q4,21.Q1 | 27 | 27 | 27 | 0 | unit
DC_E_ERBS_EUTRANCELLTDD_V | pmPuschMcsSubsGroup9Distr | 20.Q4,21.Q1 | 28 | 28 | 28 | 0 | unit
DC_E_ERBS_FASTCOORDINATIONGROUP_V | pmEranThpVolDlTransDistr | 20.Q4,21.Q1 | 0 |  |  | 0 | Number of samples with no transmitted data.
DC_E_ERBS_FASTCOORDINATIONGROUP_V | pmEranThpVolDlTransDistr | 20.Q4,21.Q1 | 1 | 1 | 10 | 0 | Number of samples in range [1..10] % at 20 us latency.
DC_E_ERBS_FASTCOORDINATIONGROUP_V | pmEranThpVolDlTransDistr | 20.Q4,21.Q1 | 2 | 11 | 20 | 0 | Number of samples in range [11..20] % at 20 us latency.
DC_E_ERBS_FASTCOORDINATIONGROUP_V | pmEranThpVolDlTransDistr | 20.Q4,21.Q1 | 3 | 21 | 30 | 0 | Number of samples in range [21..30] % at 20 us latency.
DC_E_ERBS_FASTCOORDINATIONGROUP_V | pmEranThpVolDlTransDistr | 20.Q4,21.Q1 | 4 | 31 | 40 | 0 | Number of samples in range [31..40] % at 20 us latency.
DC_E_ERBS_FASTCOORDINATIONGROUP_V | pmEranThpVolDlTransDistr | 20.Q4,21.Q1 | 5 | 41 | 50 | 0 | Number of samples in range [41..50] % at 20 us latency.
DC_E_ERBS_FASTCOORDINATIONGROUP_V | pmEranThpVolDlTransDistr | 20.Q4,21.Q1 | 6 | 51 | 60 | 0 | Number of samples in range [51..60] % at 20 us latency.
DC_E_ERBS_FASTCOORDINATIONGROUP_V | pmEranThpVolDlTransDistr | 20.Q4,21.Q1 | 7 | 61 | 70 | 0 | Number of samples in range [61..70] % at 20 us latency.
DC_E_ERBS_FASTCOORDINATIONGROUP_V | pmEranThpVolDlTransDistr | 20.Q4,21.Q1 | 8 | 71 | 80 | 0 | Number of samples in range [71..80] % at 20 us latency.
DC_E_ERBS_FASTCOORDINATIONGROUP_V | pmEranThpVolDlTransDistr | 20.Q4,21.Q1 | 9 | 81 | 90 | 0 | Number of samples in range [81..90] % at 20 us latency.
DC_E_ERBS_FASTCOORDINATIONGROUP_V | pmEranThpVolDlTransDistr | 20.Q4,21.Q1 | 10 | 91 | 100 | 0 | Number of samples in range [91..100] % at 20 us latency.
DC_E_ERBS_FASTCOORDINATIONGROUP_V | pmEranThpVolDlTransDistr | 20.Q4,21.Q1 | 11 | 1 | 10 | 0 | Number of samples in range [1..10] % at 60 us latency.
DC_E_ERBS_FASTCOORDINATIONGROUP_V | pmEranThpVolDlTransDistr | 20.Q4,21.Q1 | 12 | 11 | 20 | 0 | Number of samples in range [11..20] % at 60 us latency.
DC_E_ERBS_FASTCOORDINATIONGROUP_V | pmEranThpVolDlTransDistr | 20.Q4,21.Q1 | 13 | 21 | 30 | 0 | Number of samples in range [21..30] % at 60 us latency.
DC_E_ERBS_FASTCOORDINATIONGROUP_V | pmEranThpVolDlTransDistr | 20.Q4,21.Q1 | 14 | 31 | 40 | 0 | Number of samples in range [31..40] % at 60 us latency.
DC_E_ERBS_FASTCOORDINATIONGROUP_V | pmEranThpVolDlTransDistr | 20.Q4,21.Q1 | 15 | 41 | 50 | 0 | Number of samples in range [41..50] % at 60 us latency.
DC_E_ERBS_FASTCOORDINATIONGROUP_V | pmEranThpVolDlTransDistr | 20.Q4,21.Q1 | 16 | 51 | 60 | 0 | Number of samples in range [51..60] % at 60 us latency.
DC_E_ERBS_FASTCOORDINATIONGROUP_V | pmEranThpVolDlTransDistr | 20.Q4,21.Q1 | 17 | 61 | 70 | 0 | Number of samples in range [61..70] % at 60 us latency.
DC_E_ERBS_FASTCOORDINATIONGROUP_V | pmEranThpVolDlTransDistr | 20.Q4,21.Q1 | 18 | 71 | 80 | 0 | Number of samples in range [71..80] % at 60 us latency.
DC_E_ERBS_FASTCOORDINATIONGROUP_V | pmEranThpVolDlTransDistr | 20.Q4,21.Q1 | 19 | 81 | 90 | 0 | Number of samples in range [81..90] % at 60 us latency.
DC_E_ERBS_FASTCOORDINATIONGROUP_V | pmEranThpVolDlTransDistr | 20.Q4,21.Q1 | 20 | 91 | 100 | 0 | Number of samples in range [91..100] % at 60 us latency.
DC_E_ERBS_FASTCOORDINATIONGROUP_V | pmEranThpVolDlTransDistr | 20.Q4,21.Q1 | 21 | 1 | 10 | 0 | Number of samples in range [1..10] % at 160 us latency.
DC_E_ERBS_FASTCOORDINATIONGROUP_V | pmEranThpVolDlTransDistr | 20.Q4,21.Q1 | 22 | 11 | 20 | 0 | Number of samples in range [11..20] % at 160 us latency.
DC_E_ERBS_FASTCOORDINATIONGROUP_V | pmEranThpVolDlTransDistr | 20.Q4,21.Q1 | 23 | 21 | 30 | 0 | Number of samples in range [21..30] % at 160 us latency.
DC_E_ERBS_FASTCOORDINATIONGROUP_V | pmEranThpVolDlTransDistr | 20.Q4,21.Q1 | 24 | 31 | 40 | 0 | Number of samples in range [31..40] % at 160 us latency.
DC_E_ERBS_FASTCOORDINATIONGROUP_V | pmEranThpVolDlTransDistr | 20.Q4,21.Q1 | 25 | 41 | 50 | 0 | Number of samples in range [41..50] % at 160 us latency.
DC_E_ERBS_FASTCOORDINATIONGROUP_V | pmEranThpVolDlTransDistr | 20.Q4,21.Q1 | 26 | 51 | 60 | 0 | Number of samples in range [51..160] % at 160 us latency.
DC_E_ERBS_FASTCOORDINATIONGROUP_V | pmEranThpVolDlTransDistr | 20.Q4,21.Q1 | 27 | 61 | 70 | 0 | Number of samples in range [61..70] % at 160 us latency.
DC_E_ERBS_FASTCOORDINATIONGROUP_V | pmEranThpVolDlTransDistr | 20.Q4,21.Q1 | 28 | 71 | 80 | 0 | Number of samples in range [71..80] % at 160 us latency.
DC_E_ERBS_FASTCOORDINATIONGROUP_V | pmEranThpVolDlTransDistr | 20.Q4,21.Q1 | 29 | 81 | 90 | 0 | Number of samples in range [81..90] % at 160 us latency.
DC_E_ERBS_FASTCOORDINATIONGROUP_V | pmEranThpVolDlTransDistr | 20.Q4,21.Q1 | 30 | 91 | 100 | 0 | Number of samples in range [91..100] % at 160 us latency.
DC_E_ERBS_FASTCOORDINATIONGROUP_V | pmEranThpVolDlRecDistr | 20.Q4,21.Q1 | 0 |  |  | 0 | Number of samples with no received data.
DC_E_ERBS_FASTCOORDINATIONGROUP_V | pmEranThpVolDlRecDistr | 20.Q4,21.Q1 | 1 | 1 | 10 | 0 | Number of samples in range [1..10] % at 20 us latency.
DC_E_ERBS_FASTCOORDINATIONGROUP_V | pmEranThpVolDlRecDistr | 20.Q4,21.Q1 | 2 | 11 | 20 | 0 | Number of samples in range [11..20] % at 20 us latency.
DC_E_ERBS_FASTCOORDINATIONGROUP_V | pmEranThpVolDlRecDistr | 20.Q4,21.Q1 | 3 | 21 | 30 | 0 | Number of samples in range [21..30] % at 20 us latency.
DC_E_ERBS_FASTCOORDINATIONGROUP_V | pmEranThpVolDlRecDistr | 20.Q4,21.Q1 | 4 | 31 | 40 | 0 | Number of samples in range [31..40] % at 20 us latency.
DC_E_ERBS_FASTCOORDINATIONGROUP_V | pmEranThpVolDlRecDistr | 20.Q4,21.Q1 | 5 | 41 | 50 | 0 | Number of samples in range [41..50] % at 20 us latency.
DC_E_ERBS_FASTCOORDINATIONGROUP_V | pmEranThpVolDlRecDistr | 20.Q4,21.Q1 | 6 | 51 | 60 | 0 | Number of samples in range [51..60] % at 20 us latency.
DC_E_ERBS_FASTCOORDINATIONGROUP_V | pmEranThpVolDlRecDistr | 20.Q4,21.Q1 | 7 | 61 | 70 | 0 | Number of samples in range [61..70] % at 20 us latency.
DC_E_ERBS_FASTCOORDINATIONGROUP_V | pmEranThpVolDlRecDistr | 20.Q4,21.Q1 | 8 | 71 | 80 | 0 | Number of samples in range [71..80] % at 20 us latency.
DC_E_ERBS_FASTCOORDINATIONGROUP_V | pmEranThpVolDlRecDistr | 20.Q4,21.Q1 | 9 | 81 | 90 | 0 | Number of samples in range [81..90] % at 20 us latency.
DC_E_ERBS_FASTCOORDINATIONGROUP_V | pmEranThpVolDlRecDistr | 20.Q4,21.Q1 | 10 | 91 | 100 | 0 | Number of samples in range [91..100] % at 20 us latency.
DC_E_ERBS_FASTCOORDINATIONGROUP_V | pmEranThpVolDlRecDistr | 20.Q4,21.Q1 | 11 | 1 | 10 | 0 | Number of samples in range [1..10] % at 60 us latency.
DC_E_ERBS_FASTCOORDINATIONGROUP_V | pmEranThpVolDlRecDistr | 20.Q4,21.Q1 | 12 | 11 | 20 | 0 | Number of samples in range [11..20] % at 60 us latency.
DC_E_ERBS_FASTCOORDINATIONGROUP_V | pmEranThpVolDlRecDistr | 20.Q4,21.Q1 | 13 | 21 | 30 | 0 | Number of samples in range [21..30] % at 60 us latency.
DC_E_ERBS_FASTCOORDINATIONGROUP_V | pmEranThpVolDlRecDistr | 20.Q4,21.Q1 | 14 | 31 | 40 | 0 | Number of samples in range [31..40] % at 60 us latency.
DC_E_ERBS_FASTCOORDINATIONGROUP_V | pmEranThpVolDlRecDistr | 20.Q4,21.Q1 | 15 | 41 | 50 | 0 | Number of samples in range [41..50] % at 60 us latency.
DC_E_ERBS_FASTCOORDINATIONGROUP_V | pmEranThpVolDlRecDistr | 20.Q4,21.Q1 | 16 | 51 | 60 | 0 | Number of samples in range [51..60] % at 60 us latency.
DC_E_ERBS_FASTCOORDINATIONGROUP_V | pmEranThpVolDlRecDistr | 20.Q4,21.Q1 | 17 | 61 | 70 | 0 | Number of samples in range [61..70] % at 60 us latency.
DC_E_ERBS_FASTCOORDINATIONGROUP_V | pmEranThpVolDlRecDistr | 20.Q4,21.Q1 | 18 | 71 | 80 | 0 | Number of samples in range [71..80] % at 60 us latency.
DC_E_ERBS_FASTCOORDINATIONGROUP_V | pmEranThpVolDlRecDistr | 20.Q4,21.Q1 | 19 | 81 | 90 | 0 | Number of samples in range [81..90] % at 60 us latency.
DC_E_ERBS_FASTCOORDINATIONGROUP_V | pmEranThpVolDlRecDistr | 20.Q4,21.Q1 | 20 | 91 | 100 | 0 | Number of samples in range [91..100] % at 60 us latency.
DC_E_ERBS_FASTCOORDINATIONGROUP_V | pmEranThpVolDlRecDistr | 20.Q4,21.Q1 | 21 | 1 | 10 | 0 | Number of samples in range [1..10] % at 160 us latency.
DC_E_ERBS_FASTCOORDINATIONGROUP_V | pmEranThpVolDlRecDistr | 20.Q4,21.Q1 | 22 | 11 | 20 | 0 | Number of samples in range [11..20] % at 160 us latency.
DC_E_ERBS_FASTCOORDINATIONGROUP_V | pmEranThpVolDlRecDistr | 20.Q4,21.Q1 | 23 | 21 | 30 | 0 | Number of samples in range [21..30] % at 160 us latency.
DC_E_ERBS_FASTCOORDINATIONGROUP_V | pmEranThpVolDlRecDistr | 20.Q4,21.Q1 | 24 | 31 | 40 | 0 | Number of samples in range [31..40] % at 160 us latency.
DC_E_ERBS_FASTCOORDINATIONGROUP_V | pmEranThpVolDlRecDistr | 20.Q4,21.Q1 | 25 | 41 | 50 | 0 | Number of samples in range [41..50] % at 160 us latency.
DC_E_ERBS_FASTCOORDINATIONGROUP_V | pmEranThpVolDlRecDistr | 20.Q4,21.Q1 | 26 | 51 | 60 | 0 | Number of samples in range [51..160] % at 160 us latency.
DC_E_ERBS_FASTCOORDINATIONGROUP_V | pmEranThpVolDlRecDistr | 20.Q4,21.Q1 | 27 | 61 | 70 | 0 | Number of samples in range [61..70] % at 160 us latency.
DC_E_ERBS_FASTCOORDINATIONGROUP_V | pmEranThpVolDlRecDistr | 20.Q4,21.Q1 | 28 | 71 | 80 | 0 | Number of samples in range [71..80] % at 160 us latency.
DC_E_ERBS_FASTCOORDINATIONGROUP_V | pmEranThpVolDlRecDistr | 20.Q4,21.Q1 | 29 | 81 | 90 | 0 | Number of samples in range [81..90] % at 160 us latency.
DC_E_ERBS_FASTCOORDINATIONGROUP_V | pmEranThpVolDlRecDistr | 20.Q4,21.Q1 | 30 | 91 | 100 | 0 | Number of samples in range [91..100] % at 160 us latency.
DC_E_ERBS_NBIOTCELL_V | pmAcBarringCatADistr | 20.Q4,21.Q1 | 0 |  |  | 0 | Total time while Access Barring is triggered on AC0.
DC_E_ERBS_NBIOTCELL_V | pmAcBarringCatADistr | 20.Q4,21.Q1 | 1 |  |  | 0 | Total time while Access Barring is triggered on AC1.
DC_E_ERBS_NBIOTCELL_V | pmAcBarringCatADistr | 20.Q4,21.Q1 | 2 |  |  | 0 | Total time while Access Barring is triggered on AC2.
DC_E_ERBS_NBIOTCELL_V | pmAcBarringCatADistr | 20.Q4,21.Q1 | 3 |  |  | 0 | Total time while Access Barring is triggered on AC3.
DC_E_ERBS_NBIOTCELL_V | pmAcBarringCatADistr | 20.Q4,21.Q1 | 4 |  |  | 0 | Total time while Access Barring is triggered on AC4.
DC_E_ERBS_NBIOTCELL_V | pmAcBarringCatADistr | 20.Q4,21.Q1 | 5 |  |  | 0 | Total time while Access Barring is triggered on AC5.
DC_E_ERBS_NBIOTCELL_V | pmAcBarringCatADistr | 20.Q4,21.Q1 | 6 |  |  | 0 | Total time while Access Barring is triggered on AC6.
DC_E_ERBS_NBIOTCELL_V | pmAcBarringCatADistr | 20.Q4,21.Q1 | 7 |  |  | 0 | Total time while Access Barring is triggered on AC7.
DC_E_ERBS_NBIOTCELL_V | pmAcBarringCatADistr | 20.Q4,21.Q1 | 8 |  |  | 0 | Total time while Access Barring is triggered on AC8.
DC_E_ERBS_NBIOTCELL_V | pmAcBarringCatADistr | 20.Q4,21.Q1 | 9 |  |  | 0 | Total time while Access Barring is triggered on AC9.
DC_E_ERBS_NBIOTCELL_V | pmAcBarringCatADistr | 20.Q4,21.Q1 | 10 |  |  | 0 | Total time while Access Barring is triggered on AC11.
DC_E_ERBS_NBIOTCELL_V | pmAcBarringCatADistr | 20.Q4,21.Q1 | 11 |  |  | 0 | Total time while Access Barring is triggered on AC12.
DC_E_ERBS_NBIOTCELL_V | pmAcBarringCatADistr | 20.Q4,21.Q1 | 12 |  |  | 0 | Total time while Access Barring is triggered on AC13.
DC_E_ERBS_NBIOTCELL_V | pmAcBarringCatADistr | 20.Q4,21.Q1 | 13 |  |  | 0 | Total time while Access Barring is triggered on AC14.
DC_E_ERBS_NBIOTCELL_V | pmAcBarringCatADistr | 20.Q4,21.Q1 | 14 |  |  | 0 | Total time while Access Barring is triggered on AC15.
DC_E_ERBS_NBIOTCELL_V | pmAcBarringCatBDistr | 20.Q4,21.Q1 | 0 |  |  | 0 | Total time while Access Barring is triggered on AC0.
DC_E_ERBS_NBIOTCELL_V | pmAcBarringCatBDistr | 20.Q4,21.Q1 | 1 |  |  | 0 | Total time while Access Barring is triggered on AC1.
DC_E_ERBS_NBIOTCELL_V | pmAcBarringCatBDistr | 20.Q4,21.Q1 | 2 |  |  | 0 | Total time while Access Barring is triggered on AC2.
DC_E_ERBS_NBIOTCELL_V | pmAcBarringCatBDistr | 20.Q4,21.Q1 | 3 |  |  | 0 | Total time while Access Barring is triggered on AC3.
DC_E_ERBS_NBIOTCELL_V | pmAcBarringCatBDistr | 20.Q4,21.Q1 | 4 |  |  | 0 | Total time while Access Barring is triggered on AC4.
DC_E_ERBS_NBIOTCELL_V | pmAcBarringCatBDistr | 20.Q4,21.Q1 | 5 |  |  | 0 | Total time while Access Barring is triggered on AC5.
DC_E_ERBS_NBIOTCELL_V | pmAcBarringCatBDistr | 20.Q4,21.Q1 | 6 |  |  | 0 | Total time while Access Barring is triggered on AC6.
DC_E_ERBS_NBIOTCELL_V | pmAcBarringCatBDistr | 20.Q4,21.Q1 | 7 |  |  | 0 | Total time while Access Barring is triggered on AC7.
DC_E_ERBS_NBIOTCELL_V | pmAcBarringCatBDistr | 20.Q4,21.Q1 | 8 |  |  | 0 | Total time while Access Barring is triggered on AC8.
DC_E_ERBS_NBIOTCELL_V | pmAcBarringCatBDistr | 20.Q4,21.Q1 | 9 |  |  | 0 | Total time while Access Barring is triggered on AC9.
DC_E_ERBS_NBIOTCELL_V | pmAcBarringCatBDistr | 20.Q4,21.Q1 | 10 |  |  | 0 | Total time while Access Barring is triggered on AC11.
DC_E_ERBS_NBIOTCELL_V | pmAcBarringCatBDistr | 20.Q4,21.Q1 | 11 |  |  | 0 | Total time while Access Barring is triggered on AC12.
DC_E_ERBS_NBIOTCELL_V | pmAcBarringCatBDistr | 20.Q4,21.Q1 | 12 |  |  | 0 | Total time while Access Barring is triggered on AC13.
DC_E_ERBS_NBIOTCELL_V | pmAcBarringCatBDistr | 20.Q4,21.Q1 | 13 |  |  | 0 | Total time while Access Barring is triggered on AC14.
DC_E_ERBS_NBIOTCELL_V | pmAcBarringCatBDistr | 20.Q4,21.Q1 | 14 |  |  | 0 | Total time while Access Barring is triggered on AC15.
DC_E_ERBS_NBIOTCELL_V | pmAcBarringCatCDistr | 20.Q4,21.Q1 | 0 |  |  | 0 | Total time while Access Barring is triggered on AC0.
DC_E_ERBS_NBIOTCELL_V | pmAcBarringCatCDistr | 20.Q4,21.Q1 | 1 |  |  | 0 | Total time while Access Barring is triggered on AC1.
DC_E_ERBS_NBIOTCELL_V | pmAcBarringCatCDistr | 20.Q4,21.Q1 | 2 |  |  | 0 | Total time while Access Barring is triggered on AC2.
DC_E_ERBS_NBIOTCELL_V | pmAcBarringCatCDistr | 20.Q4,21.Q1 | 3 |  |  | 0 | Total time while Access Barring is triggered on AC3.
DC_E_ERBS_NBIOTCELL_V | pmAcBarringCatCDistr | 20.Q4,21.Q1 | 4 |  |  | 0 | Total time while Access Barring is triggered on AC4.
DC_E_ERBS_NBIOTCELL_V | pmAcBarringCatCDistr | 20.Q4,21.Q1 | 5 |  |  | 0 | Total time while Access Barring is triggered on AC5.
DC_E_ERBS_NBIOTCELL_V | pmAcBarringCatCDistr | 20.Q4,21.Q1 | 6 |  |  | 0 | Total time while Access Barring is triggered on AC6.
DC_E_ERBS_NBIOTCELL_V | pmAcBarringCatCDistr | 20.Q4,21.Q1 | 7 |  |  | 0 | Total time while Access Barring is triggered on AC7.
DC_E_ERBS_NBIOTCELL_V | pmAcBarringCatCDistr | 20.Q4,21.Q1 | 8 |  |  | 0 | Total time while Access Barring is triggered on AC8.
DC_E_ERBS_NBIOTCELL_V | pmAcBarringCatCDistr | 20.Q4,21.Q1 | 9 |  |  | 0 | Total time while Access Barring is triggered on AC9.
DC_E_ERBS_NBIOTCELL_V | pmAcBarringCatCDistr | 20.Q4,21.Q1 | 10 |  |  | 0 | Total time while Access Barring is triggered on AC11.
DC_E_ERBS_NBIOTCELL_V | pmAcBarringCatCDistr | 20.Q4,21.Q1 | 11 |  |  | 0 | Total time while Access Barring is triggered on AC12.
DC_E_ERBS_NBIOTCELL_V | pmAcBarringCatCDistr | 20.Q4,21.Q1 | 12 |  |  | 0 | Total time while Access Barring is triggered on AC13.
DC_E_ERBS_NBIOTCELL_V | pmAcBarringCatCDistr | 20.Q4,21.Q1 | 13 |  |  | 0 | Total time while Access Barring is triggered on AC14.
DC_E_ERBS_NBIOTCELL_V | pmAcBarringCatCDistr | 20.Q4,21.Q1 | 14 |  |  | 0 | Total time while Access Barring is triggered on AC15.
DC_E_ERBS_NBIOTCELL_V | pmAcBarringNrsrpDistr | 20.Q4,21.Q1 | 0 |  |  | 0 | Total time while Access Barring for each NRSRP is not used, with Access Barring activated.
DC_E_ERBS_NBIOTCELL_V | pmAcBarringNrsrpDistr | 20.Q4,21.Q1 | 1 |  |  | 0 | Total time while Access Barring for each NRSRP is triggered on thresh1.
DC_E_ERBS_NBIOTCELL_V | pmAcBarringNrsrpDistr | 20.Q4,21.Q1 | 2 |  |  | 0 | Total time while Access Barring for each NRSRP is triggered on thresh2.
DC_E_ERBS_NBIOTCELL_V | pmRaSuccFreqOffsetDistr | 20.Q4,21.Q1 | 0 | 0 | 33 | 0 | Hz
DC_E_ERBS_NBIOTCELL_V | pmRaSuccFreqOffsetDistr | 20.Q4,21.Q1 | 1 | 34 | 66 | 0 | Hz
DC_E_ERBS_NBIOTCELL_V | pmRaSuccFreqOffsetDistr | 20.Q4,21.Q1 | 2 | 67 | 99 | 0 | Hz
DC_E_ERBS_NBIOTCELL_V | pmRaSuccFreqOffsetDistr | 20.Q4,21.Q1 | 3 | 100 | 133 | 0 | Hz
DC_E_ERBS_NBIOTCELL_V | pmRaSuccFreqOffsetDistr | 20.Q4,21.Q1 | 4 | 134 | 166 | 0 | Hz
DC_E_ERBS_NBIOTCELL_V | pmRaSuccFreqOffsetDistr | 20.Q4,21.Q1 | 5 | 167 |  | 0 | Hz
DC_E_ERBS_NBIOTCELL_V | pmSchedDlTwoHarqDistr | 20.Q4,21.Q1 | 0 |  |  | 0 | Anchor carrier.
DC_E_ERBS_NBIOTCELL_V | pmSchedDlTwoHarqDistr | 20.Q4,21.Q1 | 1 |  |  | 0 | Non-anchor carrier with first PRB index.
DC_E_ERBS_NBIOTCELL_V | pmSchedDlTwoHarqDistr | 20.Q4,21.Q1 | 2 |  |  | 0 | Non-anchor carrier with second PRB index.
DC_E_ERBS_NBIOTCELL_V | pmSchedDlTwoHarqDistr | 20.Q4,21.Q1 | 3 |  |  | 0 | Non-anchor carrier with third PRB index.
DC_E_ERBS_NBIOTCELL_V | pmSchedDlTwoHarqDistr | 20.Q4,21.Q1 | 4 |  |  | 0 | Non-anchor carrier with fourth PRB index.
DC_E_ERBS_NBIOTCELL_V | pmSchedDlTwoHarqDistr | 20.Q4,21.Q1 | 5 |  |  | 0 | Non-anchor carrier with fifth PRB index.
DC_E_ERBS_NBIOTCELL_V | pmSchedDlTwoHarqDistr | 20.Q4,21.Q1 | 6 |  |  | 0 | Non-anchor carrier with sixth PRB index.
DC_E_ERBS_NBIOTCELL_V | pmSchedDlTwoHarqDistr | 20.Q4,21.Q1 | 7 |  |  | 0 | Non-anchor carrier with seventh PRB index.
DC_E_ERBS_NBIOTCELL_V | pmSchedUlTwoHarqDistr | 20.Q4,21.Q1 | 0 |  |  | 0 | Anchor carrier.
DC_E_ERBS_NBIOTCELL_V | pmSchedUlTwoHarqDistr | 20.Q4,21.Q1 | 1 |  |  | 0 | Non-anchor carrier with first PRB index.
DC_E_ERBS_NBIOTCELL_V | pmSchedUlTwoHarqDistr | 20.Q4,21.Q1 | 2 |  |  | 0 | Non-anchor carrier with second PRB index.
DC_E_ERBS_NBIOTCELL_V | pmSchedUlTwoHarqDistr | 20.Q4,21.Q1 | 3 |  |  | 0 | Non-anchor carrier with third PRB index.
DC_E_ERBS_NBIOTCELL_V | pmSchedUlTwoHarqDistr | 20.Q4,21.Q1 | 4 |  |  | 0 | Non-anchor carrier with fourth PRB index.
DC_E_ERBS_NBIOTCELL_V | pmSchedUlTwoHarqDistr | 20.Q4,21.Q1 | 5 |  |  | 0 | Non-anchor carrier with fifth PRB index.
DC_E_ERBS_NBIOTCELL_V | pmSchedUlTwoHarqDistr | 20.Q4,21.Q1 | 6 |  |  | 0 | Non-anchor carrier with sixth PRB index.
DC_E_ERBS_NBIOTCELL_V | pmSchedUlTwoHarqDistr | 20.Q4,21.Q1 | 7 |  |  | 0 | Non-anchor carrier with seventh PRB index.
DC_E_ERBS_EUTRANCELLFDD_V | pmRrcConnQueueAdptPullDelayDistr | 21.Q1 | 0 | 0 | 9 | 0 | ms
DC_E_ERBS_EUTRANCELLFDD_V | pmRrcConnQueueAdptPullDelayDistr | 21.Q1 | 1 | 10 | 19 | 0 | ms
DC_E_ERBS_EUTRANCELLFDD_V | pmRrcConnQueueAdptPullDelayDistr | 21.Q1 | 2 | 20 | 29 | 0 | ms
DC_E_ERBS_EUTRANCELLFDD_V | pmRrcConnQueueAdptPullDelayDistr | 21.Q1 | 3 | 30 | 39 | 0 | ms
DC_E_ERBS_EUTRANCELLFDD_V | pmRrcConnQueueAdptPullDelayDistr | 21.Q1 | 4 | 40 | 49 | 0 | ms
DC_E_ERBS_EUTRANCELLFDD_V | pmRrcConnQueueAdptPullDelayDistr | 21.Q1 | 5 | 50 | 59 | 0 | ms
DC_E_ERBS_EUTRANCELLFDD_V | pmRrcConnQueueAdptPullDelayDistr | 21.Q1 | 6 | 60 | 69 | 0 | ms
DC_E_ERBS_EUTRANCELLFDD_V | pmRrcConnQueueAdptPullDelayDistr | 21.Q1 | 7 | 70 | 79 | 0 | ms
DC_E_ERBS_EUTRANCELLFDD_V | pmRrcConnQueueAdptPullDelayDistr | 21.Q1 | 8 | 80 | 89 | 0 | ms
DC_E_ERBS_EUTRANCELLFDD_V | pmRrcConnQueueAdptPullDelayDistr | 21.Q1 | 9 | 90 | 99 | 0 | ms
DC_E_ERBS_EUTRANCELLFDD_V | pmRrcConnQueueAdptPullDelayDistr | 21.Q1 | 10 | 100 | 1000 | 0 | ms
DC_E_ERBS_EUTRANCELLFDD_V | pmRrcConnResumeFailDynUeAdmCtrlPttCe | 21.Q1 | 0 |  |  | 0 | CE level 0
DC_E_ERBS_EUTRANCELLFDD_V | pmRrcConnResumeFailDynUeAdmCtrlPttCe | 21.Q1 | 1 |  |  | 0 | CE level 1
DC_E_ERBS_EUTRANCELLFDD_V | pmRrcConnResumeFailDynUeAdmCtrlPttCe | 21.Q1 | 2 |  |  | 0 | CE level 2
DC_E_ERBS_EUTRANCELLFDD_V | pmRrcConnResumeFailDynUeAdmCtrlPttCe | 21.Q1 | 3 |  |  | 0 | CE level 3
DC_E_ERBS_EUTRANCELLFDD_V | pmRrcConnResumeFailMpMemCe | 21.Q1 | 0 |  |  | 0 | CE level 0
DC_E_ERBS_EUTRANCELLFDD_V | pmRrcConnResumeFailMpMemCe | 21.Q1 | 1 |  |  | 0 | CE level 1
DC_E_ERBS_EUTRANCELLFDD_V | pmRrcConnResumeFailMpMemCe | 21.Q1 | 2 |  |  | 0 | CE level 2
DC_E_ERBS_EUTRANCELLFDD_V | pmRrcConnResumeFailMpMemCe | 21.Q1 | 3 |  |  | 0 | CE level 3
DC_E_ERBS_EUTRANCELLFDD_V | pmRrcConnSuspendFailMpMemCe | 21.Q1 | 0 |  |  | 0 | CE level 0
DC_E_ERBS_EUTRANCELLFDD_V | pmRrcConnSuspendFailMpMemCe | 21.Q1 | 1 |  |  | 0 | CE level 1
DC_E_ERBS_EUTRANCELLFDD_V | pmRrcConnSuspendFailMpMemCe | 21.Q1 | 2 |  |  | 0 | CE level 2
DC_E_ERBS_EUTRANCELLFDD_V | pmRrcConnSuspendFailMpMemCe | 21.Q1 | 3 |  |  | 0 | CE level 3
DC_E_ERBS_EUTRANCELLFDD_V | pmUeCtxtSuspendEnbRaiCe | 21.Q1 | 0 |  |  | 0 | CE level 0
DC_E_ERBS_EUTRANCELLFDD_V | pmUeCtxtSuspendEnbRaiCe | 21.Q1 | 1 |  |  | 0 | CE level 1
DC_E_ERBS_EUTRANCELLFDD_V | pmUeCtxtSuspendEnbRaiCe | 21.Q1 | 2 |  |  | 0 | CE level 2
DC_E_ERBS_EUTRANCELLFDD_V | pmUeCtxtSuspendEnbRaiCe | 21.Q1 | 3 |  |  | 0 | CE level 3
DC_E_ERBS_EUTRANCELLFDD_V | pmUeCtxtSuspendEnbBuffCe | 21.Q1 | 0 |  |  | 0 | CE level 0
DC_E_ERBS_EUTRANCELLFDD_V | pmUeCtxtSuspendEnbBuffCe | 21.Q1 | 1 |  |  | 0 | CE level 1
DC_E_ERBS_EUTRANCELLFDD_V | pmUeCtxtSuspendEnbBuffCe | 21.Q1 | 2 |  |  | 0 | CE level 2
DC_E_ERBS_EUTRANCELLFDD_V | pmUeCtxtSuspendEnbBuffCe | 21.Q1 | 3 |  |  | 0 | CE level 3
DC_E_ERBS_EUTRANCELLTDD_V | pmRrcConnQueueAdptPullDelayDistr | 21.Q1 | 0 | 0 | 9 | 0 | ms
DC_E_ERBS_EUTRANCELLTDD_V | pmRrcConnQueueAdptPullDelayDistr | 21.Q1 | 1 | 10 | 19 | 0 | ms
DC_E_ERBS_EUTRANCELLTDD_V | pmRrcConnQueueAdptPullDelayDistr | 21.Q1 | 2 | 20 | 29 | 0 | ms
DC_E_ERBS_EUTRANCELLTDD_V | pmRrcConnQueueAdptPullDelayDistr | 21.Q1 | 3 | 30 | 39 | 0 | ms
DC_E_ERBS_EUTRANCELLTDD_V | pmRrcConnQueueAdptPullDelayDistr | 21.Q1 | 4 | 40 | 49 | 0 | ms
DC_E_ERBS_EUTRANCELLTDD_V | pmRrcConnQueueAdptPullDelayDistr | 21.Q1 | 5 | 50 | 59 | 0 | ms
DC_E_ERBS_EUTRANCELLTDD_V | pmRrcConnQueueAdptPullDelayDistr | 21.Q1 | 6 | 60 | 69 | 0 | ms
DC_E_ERBS_EUTRANCELLTDD_V | pmRrcConnQueueAdptPullDelayDistr | 21.Q1 | 7 | 70 | 79 | 0 | ms
DC_E_ERBS_EUTRANCELLTDD_V | pmRrcConnQueueAdptPullDelayDistr | 21.Q1 | 8 | 80 | 89 | 0 | ms
DC_E_ERBS_EUTRANCELLTDD_V | pmRrcConnQueueAdptPullDelayDistr | 21.Q1 | 9 | 90 | 99 | 0 | ms
DC_E_ERBS_EUTRANCELLTDD_V | pmRrcConnQueueAdptPullDelayDistr | 21.Q1 | 10 | 100 | 1000 | 0 | ms
DC_E_ERBS_EUTRANCELLTDD_V | pmCaSchedDlOffloadingDistr | 21.Q1 | 0 |  |  | 0 | Number of UEs scheduled only on offloading SCells.
DC_E_ERBS_EUTRANCELLTDD_V | pmCaSchedDlOffloadingDistr | 21.Q1 | 1 |  |  | 0 | Number of UEs scheduled also on PCell, other offloading-disabled SCells, or both.

## Transformations
Measurement Interface | Fact Table or Reference Table | Transformation Type | Transformation Source | Transformation Target | Transformation Config | Execution Level | Transformationid
3gpp32435 | ALL | fixed |  | DATETIME_ID1 | value=null | File level | 1
3gpp32435 | ALL | fixed |  | UTC_DATETIME_ID1 | value=null | File level | 2
3gpp32435 | ALL | lookup | filename | DATETIME_ID_FIX | pattern=A(.{13}+).* | File level | 3
3gpp32435 | ALL | lookup | filename | DATETIME_ID1 | pattern=A(.{28})_.* | File level | 4
3gpp32435 | ALL | lookup | filename | UTC_DATETIME_ID1 | pattern=A(.{18})_.* | File level | 5
3gpp32435 | ALL | dateformat | DATETIME_ID_FIX | DATETIME_ID_FIX | oldformat=yyyyMMdd'.'HHmm newformat=yyyy-MM-dd HH:mm:00 | File level | 6
3gpp32435 | ALL | condition | DATETIME_ID1 | UTC_DATETIME_ID | factor=null result1field=DATETIME_ID_FIX | File level | 7
3gpp32435 | ALL | condition | UTC_DATETIME_ID1 | DATETIME_ID | factor=null result1field=DATETIME_ID_FIX | File level | 8
3gpp32435 | ALL | calculation | PERIOD_DURATION | PERIOD_DURATION | formula=/60 | File level | 9
3gpp32435 | ALL | databaselookup | PERIOD_DURATION | TIMELEVEL | sql=select DURATIONMIN, TIMELEVEL from DIM_TIMELEVEL where TABLELEVEL = 'RAW' basetable=DIM_TIMELEVEL | File level | 10
3gpp32435 | ALL | fixed |  | TIMEZONE_TMP | value=null | File level | 11
3gpp32435 | ALL | lookup | filename | TIMEZONE_TMP | pattern=A.{13}(.{5})-.+ | File level | 12
3gpp32435 | ALL | lookup | filename | SN | pattern=^A.+?_(SubNetwork.+?)_(?:statsfile¦osscounterfile¦celltracefile).*$ | File level | 13
3gpp32435 | ALL | propertytokenizer | SN | SN | delim=, | File level | 14
3gpp32435 | ALL | lookup | SN | MeContext1_TEMP | pattern=.*MeContext=(.*).* | File level | 15
3gpp32435 | ALL | lookup | SN | MeContext2_TEMP | pattern=.*,.*MeContext=(.*),.* | File level | 16
3gpp32435 | ALL | condition | MeContext2_TEMP | MeContext3_TEMP | factor= result1field=MeContext1_TEMP result2field=MeContext2_TEMP | File level | 17
3gpp32435 | ALL | lookup | SN | ManagedElement1_TEMP | pattern=.*ManagedElement=(.*).* | File level | 18
3gpp32435 | ALL | lookup | SN | ManagedElement2_TEMP | pattern=.*,.*ManagedElement=(.*),.* | File level | 19
3gpp32435 | ALL | condition | ManagedElement2_TEMP | ManagedElement3_TEMP | factor= result1field=ManagedElement1_TEMP result2field=ManagedElement2_TEMP | File level | 20
3gpp32435 | ALL | condition | MeContext3_TEMP | SN.MeContext | factor= result1field=ManagedElement3_TEMP result2field=MeContext3_TEMP | File level | 21
3gpp32435 | ALL | copy | SN | NE_Identifier |  | File level | 22
3gpp32435 | ALL | preappender | NE_Identifier | NE_Identifier | fixed=: | File level | 23
3gpp32435 | ALL | preappender | NE_Identifier | NE_Identifier | field=OSS_ID | File level | 24
3gpp32435 | ALL | databaselookup | NE_Identifier | DC_RELEASE | sql=select OSS_ID¦¦':'¦¦ERBS_FDN, ERBS_VERSION from DIM_E_LTE_ERBS basetable=DIM_E_LTE_ERBS | File level | 25
3gpp32435 | ALL | fixed |  | NE_SITE_FDN | value=null | File level | 26
3gpp32435 | ALL | databaselookup | NE_Identifier | NE_SITE_FDN | sql=select OSS_ID¦¦':'¦¦ERBS_FDN, SITE_FDN from DIM_E_LTE_ERBS basetable=DIM_E_LTE_SITE | File level | 27
3gpp32435 | ALL | copy | NE_SITE_FDN | Temp_SITE_FDN |  | File level | 28
3gpp32435 | ALL | preappender | Temp_SITE_FDN | Temp_SITE_FDN | fixed=: | File level | 29
3gpp32435 | ALL | preappender | Temp_SITE_FDN | Temp_SITE_FDN | field=OSS_ID | File level | 30
3gpp32435 | ALL | fixed |  | DC_TIMEZONE | value=null | File level | 31
3gpp32435 | ALL | databaselookup | Temp_SITE_FDN | DC_TIMEZONE | sql=select OSS_ID¦¦':'¦¦SITE_FDN, TIMEZONE_VALUE from DIM_E_LTE_SITE basetable=DIM_E_LTE_SITE | File level | 32
3gpp32435 | ALL | condition | TIMEZONE_TMP | DC_TIMEZONE | factor=null result1field=DC_TIMEZONE result2field=TIMEZONE_TMP | File level | 33
3gpp32435 | ALL | condition | DC_TIMEZONE | DC_TIMEZONE | factor=null result1field=JVM_TIMEZONE result2field=DC_TIMEZONE | File level | 34
3gpp32435 | ALL | dateformat | UTC_DATETIME_ID | DATETIME_ID2 | oldformat=yyyy-MM-dd HH:mm:ss newformat=yyyy-MM-dd HH:mm:ss oldtimezone=+0000 newtimezonefield=DC_TIMEZONE | File level | 35
3gpp32435 | ALL | dateformat | DATETIME_ID | UTC_DATETIME_ID2 | oldformat=yyyy-MM-dd HH:mm:ss newformat=yyyy-MM-dd HH:mm:ss oldtimezonefield=DC_TIMEZONE newtimezone=+0000 | File level | 36
3gpp32435 | ALL | condition | DATETIME_ID1 | DATETIME_ID | factor=null result1field=DATETIME_ID2 | File level | 37
3gpp32435 | ALL | condition | UTC_DATETIME_ID1 | UTC_DATETIME_ID | factor=null result1field=UTC_DATETIME_ID2 | File level | 38
3gpp32435 | ALL | defaulttimehandler | DATETIME_ID |  | oldformat=yyyy-MM-dd HH:mm:ss | File level | 39
3gpp32435 | ALL | copy | measObjLdn | MOID |  | Row level | 40
3gpp32435 | ALL | propertytokenizer | MOID | MOID | delim=, | Row level | 41
3gpp32435 | ALL | condition | DC_SUSPECTFLAG | DC_SUSPECTFLAG | factor=false result1=0 result2field=DC_SUSPECTFLAG | Row level | 42
3gpp32435 | ALL | condition | DC_SUSPECTFLAG | DC_SUSPECTFLAG | factor=true result1=1 result2field=DC_SUSPECTFLAG | Row level | 43
3gpp32435 | ALL | condition | DC_SUSPECTFLAG | ROWSTATUS | factor=1 result1=SUSPECTED result2field=ROWSTATUS | Row level | 44
3gpp32435 | ALL | condition | DC_SUSPECTFLAG | DC_SUSPECTFLAG | factor=FALSE result1=0 result2field=DC_SUSPECTFLAG | Row level | 45
3gpp32435 | ALL | condition | DC_SUSPECTFLAG | DC_SUSPECTFLAG | factor=TRUE result1=1 result2field=DC_SUSPECTFLAG | Row level | 46
3gpp32435 | ALL | condition | DC_SUSPECTFLAG | ROWSTATUS | factor=1 result1=SUSPECTED result2field=ROWSTATUS | Row level | 47

## Topology Tables
Topology Table Name | Topology Table Description | Source Type | mdc
DIM_E_ERBS_pmPdcchCceUtil | pmPdcchCceUtil Topology Information | Static
DIM_E_ERBS_pmLicUlPrbCapDistr | pmLicUlPrbCapDistr Topology Information | Static
DIM_E_ERBS_pmProcessorLoadLcDistr | pmProcessorLoadLcDistr Information | Static
DIM_E_ERBS_pmLicDlCapDistr | pmLicDlCapDistr Topology Information | Static
DIM_E_ERBS_pmLicConnectedUsersDistr | pmLicConnectedUsersDistr Topology Information | Static
DIM_E_ERBS_pmLicUlCapDistr | pmLicUlCapDistr Topology Information | Static
DIM_E_ERBS_pmLicDlPrbCapDistr | pmLicDlPrbCapDistr Topology Information | Static
DIM_E_ERBS_pmUeThp2DlDistr | pmUeThp2DlDistr Topology Information | Static
DIM_E_ERBS_pmUeThp2UlDistr | pmUeThp2UlDistr Topology Information | Static
DIM_E_ERBS_pmUeThpDlMbbFilteredDistr | pmUeThpDlMbbFilteredDistr Topology information | Static

## Topology Keys
Topology Table name | Key Name | Key Description | Data type | Duplicate Constraint | Nullable | Universe Class | Universe Object | Universe Condition | IncludeSQL | Include Update
DIM_E_ERBS_pmPdcchCceUtil | pmPdcchCceUtil_Value | pmPdcchCceUtil Value | numeric(10,2) |  | Y |  |  |  | Y
DIM_E_ERBS_pmPdcchCceUtil | DCVECTOR_INDEX | Vector Index | int(0,0) |  | Y |  |  |  | Y
DIM_E_ERBS_pmLicUlPrbCapDistr | pmLicUlPrbCapDistr_Value | pmLicUlPrbCapDistr Value | numeric(10,4) |  | Y |  |  |  | Y
DIM_E_ERBS_pmLicUlPrbCapDistr | DCVECTOR_INDEX | Vector Index | int(0,0) |  | Y |  |  |  | Y
DIM_E_ERBS_pmProcessorLoadLcDistr | DCVECTOR_INDEX | DCVECTOR_INDEX | int(0,0) |  | Y |  |  |  | Y
DIM_E_ERBS_pmProcessorLoadLcDistr | pmProcessorLoadLcDistr_Value | pmProcessorLoadLcDistr_Value | numeric(10,2) |  | Y |  |  |  | Y
DIM_E_ERBS_pmLicDlCapDistr | pmLicDlCapDistr_Value | pmLicDlCapDistr Value | numeric(10,4) |  | Y |  |  |  | Y
DIM_E_ERBS_pmLicDlCapDistr | DCVECTOR_INDEX | Vector Index | int(0,0) |  | Y |  |  |  | Y
DIM_E_ERBS_pmLicConnectedUsersDistr | pmLicConnectedUsersDistr_Value | pmLicConnectedUsersDistr Value | numeric(10,4) |  | Y |  |  |  | Y
DIM_E_ERBS_pmLicConnectedUsersDistr | DCVECTOR_INDEX | Vector Index | int(0,0) |  | Y |  |  |  | Y
DIM_E_ERBS_pmLicUlCapDistr | DCVECTOR_INDEX | Vector Index | int(0,0) |  | Y |  |  |  | Y
DIM_E_ERBS_pmLicUlCapDistr | pmLicUlCapDistr_Value | pmLicUlCapDistr Value | numeric(10,4) |  | Y |  |  |  | Y
DIM_E_ERBS_pmLicDlPrbCapDistr | pmLicDlPrbCapDistr_Value | pmLicDlPrbCapDistr Value | numeric(10,4) |  | Y |  |  |  | Y
DIM_E_ERBS_pmLicDlPrbCapDistr | DCVECTOR_INDEX | Vector Index | int(0,0) |  | Y |  |  |  | Y
DIM_E_ERBS_pmUeThp2DlDistr | pmUeThp2DlDistr_Value | pmUeThp2DlDistr Value | numeric(10,1) |  | Y |  |  |  | Y
DIM_E_ERBS_pmUeThp2DlDistr | DCVECTOR_INDEX | Vector Index | int(0,0) |  | Y |  |  |  | Y
DIM_E_ERBS_pmUeThp2UlDistr | pmUeThp2UlDistr_Value | pmUeThp2UlDistr Value | numeric(10,1) |  | Y |  |  |  | Y
DIM_E_ERBS_pmUeThp2UlDistr | DCVECTOR_INDEX | Vector Index | int(0,0) |  | Y |  |  |  | Y
DIM_E_ERBS_pmUeThpDlMbbFilteredDistr | pmUeThpDlMbbFilteredDistr_Value | pmUeThpDlMbbFilteredDistr_Value | numeric(10,1) |  | Y |  |  |  | Y
DIM_E_ERBS_pmUeThpDlMbbFilteredDistr | DCVECTOR_INDEX | Vector Index | int(0,0) |  | Y |  |  |  | Y

## BH
Object Name | Placeholder Name | Description | Where Clause | Criteria | Aggregation Type | Loopback | P Threshold | N Threshold | SupportedTables
CELLFDD | PP10 | DL scheduling entities | ROWSTATUS NOT IN ('DUPLICATE','SUSPECTED') | (sum(ifnull(pmSchedActivityUeDl,0,pmSchedActivityUeDl)))/(60*60*1000) | RANKBH_TIMELIMITED | 0 | 0 | 0 | DC_E_ERBS_EUTRANCELLFDD
CELLFDD | PP1 | PDCCH CCEs | DC.DC_E_ERBS_EUTRANCELLFDD_V_RAW.DCVECTOR_INDEX = DC.DIM_E_ERBS_pmPdcchCceUtil.DCVECTOR_INDEX and DC.DC_E_ERBS_EUTRANCELLFDD_V_RAW.ERBS = DC.DIM_E_LLE_BACKOFF_CELL.ERBS_ID and DC.DC_E_ERBS_EUTRANCELLFDD_V_RAW.OSS_ID = DC.DIM_E_LLE_BACKOFF_CELL.OSS_ID AND DC.DC_E_ERBS_EUTRANCELLFDD_V_RAW.EUTRANCELLFDD = DC.DIM_E_LLE_BACKOFF_CELL.EUTRANCELLID | (sum((ifnull(pmPdcchCceUtil,0,pmPdcchCceUtil))*pmPdcchCceUtil_Value) /sum(ifnull(pmPdcchCceUtil,0,pmPdcchCceUtil)))/(1-max(DC.DIM_E_LLE_BACKOFF_CELL.Pdcch_backOffValue)) | RANKBH_TIMELIMITED | 0 | 0 | 0 | DC_E_ERBS_EUTRANCELLFDD_V
CELLFDD | PP2 | DL PRBS | DC_E_ERBS_EUTRANCELLFDD_RAW.oss_id = DIM_E_LLE_ACCEPTABLERATES.oss_id and DC_E_ERBS_EUTRANCELLFDD_RAW.eutrancellfdd = DIM_E_LLE_ACCEPTABLERATES.eutrancellid and DC_E_ERBS_EUTRANCELLFDD_RAW.erbs = DIM_E_LLE_ACCEPTABLERATES.erbs_id and DC_E_ERBS_EUTRANCELLFDD_V_RAW.oss_id = DIM_E_LLE_ACCEPTABLERATES.oss_id and DC_E_ERBS_EUTRANCELLFDD_V_RAW.eutrancellfdd = DIM_E_LLE_ACCEPTABLERATES.eutrancellid and DC_E_ERBS_EUTRANCELLFDD_V_RAW.erbs = DIM_E_LLE_ACCEPTABLERATES.erbs_id and DC_E_ERBS_EUTRANCELLFDD_V_RAW.date_id = DC_E_ERBS_EUTRANCELLFDD_RAW.date_id and DC_E_ERBS_EUTRANCELLFDD_V_RAW.hour_id = DC_E_ERBS_EUTRANCELLFDD_RAW.hour_id | (case when ((sum(ifnull(PmPrbUsedDlDTch,0,PmPrbUsedDlDTch))+sum(ifnull(PmPrbUsedDlPcch,0,PmPrbUsedDlPcch)))/(60*60*1000)) < ((sum(ifnull(PmActiveUeDlSumQci,0,PmActiveUeDlSumQci))/(60*60*10)) * (max(AcceptableRate_DL)/(sum(ifnull(PmPdcpVolDlDrb,0,PmPdcpVolDlDrb))/sum(ifnull(PmPrbUsedDlDtch,0,PmPrbUsedDlDtch))))) then ((sum(ifnull(PmPrbUsedDlDTch,0,PmPrbUsedDlDTch))+sum(ifnull(PmPrbUsedDlPcch,0,PmPrbUsedDlPcch)))/(60*60*1000)) else ((sum(ifnull(PmActiveUeDlSumQci,0,PmActiveUeDlSumQci))/(60*60*10)) * (max(AcceptableRate_DL)/(sum(ifnull(PmPdcpVolDlDrb,0,PmPdcpVolDlDrb))/sum(ifnull(PmPrbUsedDlDtch,0,PmPrbUsedDlDtch))))) end) | RANKBH_TIMELIMITED | 0 | 0 | 0 | DC_E_ERBS_EUTRANCELLFDD_V
CELLFDD | PP11 | UL scheduling entities | ROWSTATUS NOT IN ('DUPLICATE','SUSPECTED') | (sum(ifnull(pmSchedActivityUeUl,0,pmSchedActivityUeUl)))/(60*60*1000) | RANKBH_TIMELIMITED | 0 | 0 | 0 | DC_E_ERBS_EUTRANCELLFDD
CELLFDD | PP3 | UL PRBS | DC_E_ERBS_EUTRANCELLFDD_RAW.oss_id = DIM_E_LLE_ACCEPTABLERATES.oss_id and DC_E_ERBS_EUTRANCELLFDD_RAW.eutrancellfdd = DIM_E_LLE_ACCEPTABLERATES.eutrancellid and DC_E_ERBS_EUTRANCELLFDD_RAW.erbs = DIM_E_LLE_ACCEPTABLERATES.erbs_id and DC_E_ERBS_EUTRANCELLFDD_V_RAW.oss_id = DIM_E_LLE_ACCEPTABLERATES.oss_id and DC_E_ERBS_EUTRANCELLFDD_V_RAW.eutrancellfdd = DIM_E_LLE_ACCEPTABLERATES.eutrancellid and DC_E_ERBS_EUTRANCELLFDD_V_RAW.erbs = DIM_E_LLE_ACCEPTABLERATES.erbs_id and DC_E_ERBS_EUTRANCELLFDD_V_RAW.date_id = DC_E_ERBS_EUTRANCELLFDD_RAW.date_id and DC_E_ERBS_EUTRANCELLFDD_V_RAW.hour_id = DC_E_ERBS_EUTRANCELLFDD_RAW.hour_id | (case when ((sum(ifnull( pmPrbUsedUlDtch,0, pmPrbUsedUlDtch))+sum(ifnull(pmPrbUsedUlSrb,0, pmPrbUsedUlSrb)))/(60*60*1000)) < ((sum(ifnull(pmActiveUeUlSumLcg,0, pmActiveUeUlSumLcg))/(60*60*10)) * (max(AcceptableRate_UL)/(sum(ifnull(PmPdcpVolUlDrb,0,PmPdcpVolUlDrb))/sum(ifnull(pmPrbUsedUlDtch,0, pmPrbUsedUlDtch))))) then ((sum(ifnull(PmPrbUsedUlDTch,0,PmPrbUsedUlDTch))+sum(ifnull(pmPrbUsedUlSrb,0,pmPrbUsedUlSrb)))/(60*60*1000)) else ((sum(ifnull(pmActiveUeUlSumLcg,0, pmActiveUeUlSumLcg))/(60*60*10)) * (max(AcceptableRate_UL)/(sum(ifnull(PmPdcpVolUlDrb,0,PmPdcpVolUlDrb))/sum(ifnull(PmPrbUsedUlDtch,0,PmPrbUsedUlDtch))))) end) | RANKBH_TIMELIMITED | 0 | 0 | 0 | DC_E_ERBS_EUTRANCELLFDD_V
ERBS | PP0 | Connected users license | DC.DC_E_ERBS_ENODEBFUNCTION_V_RAW.DCVECTOR_INDEX = DC.DIM_E_ERBS_pmLicConnectedUsersDistr.DCVECTOR_INDEX and DC.DC_E_ERBS_ENODEBFUNCTION_V_RAW.ERBS = DC.DIM_E_LLE_BACKOFF_ERBS.ERBS_ID and DC.DC_E_ERBS_ENODEBFUNCTION_V_RAW.OSS_ID = DC.DIM_E_LLE_BACKOFF_ERBS.OSS_ID | (sum((ifnull(pmLicConnectedUsersDistr,0,pmLicConnectedUsersDistr))*pmLicConnectedUsersDistr_Value) /sum(ifnull(pmLicConnectedUsersDistr,0,pmLicConnectedUsersDistr)))/(1-max(DC.DIM_E_LLE_BACKOFF_ERBS.ConnectedUsers_backOffValue)) | RANKBH_TIMELIMITED | 0 | 0 | 0 | DC_E_ERBS_ENODEBFUNCTION_V
DU | PP0 | Connected users HW limit | DC.DC_E_ERBS_EUTRANCELLFDD_RAW.OSS_ID = DC.DIM_E_LLE_BACKOFF_CELL.OSS_ID AND DC.DC_E_ERBS_EUTRANCELLFDD_RAW.EUTRANCELLFDD = DC.DIM_E_LLE_BACKOFF_CELL.EUTRANCELLID AND DC.DC_E_ERBS_EUTRANCELLFDD_RAW.ERBS = DC.DIM_E_LLE_BACKOFF_CELL.ERBS_ID AND DC.DC_E_ERBS_EUTRANCELLFDD_RAW.OSS_ID = DC.DIM_E_LTE_EUCELL_CELL.OSS_ID AND DC.DC_E_ERBS_EUTRANCELLFDD_RAW.EUTRANCELLFDD = DC.DIM_E_LTE_EUCELL_CELL.EUTRANCELLID AND DC.DC_E_ERBS_EUTRANCELLFDD_RAW.ERBS = DC.DIM_E_LTE_EUCELL_CELL.ERBS_ID AND DC.DC_E_ERBS_EUTRANCELLFDD_RAW.DC_RELEASE = DC.DIM_E_LLE_HWCONNECTEDUSERS.ERBS_RELEASE AND DC.DC_E_ERBS_EUTRANCELLFDD_RAW.OSS_ID = DC.DIM_E_LTE_FRU.OSS_ID AND DC.DC_E_ERBS_EUTRANCELLFDD_RAW.ERBS = DC.DIM_E_LTE_FRU.ERBS_ID AND DC.DIM_E_LTE_FRU.productName = DC.DIM_E_LLE_HWCONNECTEDUSERS.HW_SERIES | (sum((ifnull(pmRrcConnLevSum,0,pmRrcConnLevSum))/(ifnull(pmRrcConnLevSamp,0,pmRrcConnLevSamp))))/(max(DIM_E_LLE_HWCONNECTEDUSERS.hwConnectedUsers)*(1-max(DC.DIM_E_LLE_BACKOFF_CELL.ConnectedUsers_backOffValue))) | RANKBH_TIMELIMITED | 0 | 0 | 0 | DC_E_ERBS_EUTRANCELLFDD
DU | PP4 | UL PRB CAPACITY LICENSE | DC_E_ERBS_EUTRANCELLFDD_V_RAW.oss_id = DIM_E_LLE_ACCEPTABLERATES.oss_id and DC_E_ERBS_EUTRANCELLFDD_V_RAW.eutrancellfdd = DIM_E_LLE_ACCEPTABLERATES.eutrancellid and DC_E_ERBS_EUTRANCELLFDD_V_RAW.erbs = DIM_E_LLE_ACCEPTABLERATES.erbs_id and DC_E_ERBS_EUTRANCELLFDD_V_RAW.DCVECTOR_INDEX = DC_E_ERBS_BBPROCESSINGRESOURCE_V_RAW.DCVECTOR_INDEX and DC_E_ERBS_EUTRANCELLFDD_RAW.oss_id = DIM_E_LLE_ACCEPTABLERATES.oss_id and DC_E_ERBS_EUTRANCELLFDD_RAW.eutrancellfdd = DIM_E_LLE_ACCEPTABLERATES.eutrancellid and DC_E_ERBS_EUTRANCELLFDD_RAW.erbs = DIM_E_LLE_ACCEPTABLERATES.erbs_id and DC_E_ERBS_BBPROCESSINGRESOURCE_V_RAW.oss_id = DIM_E_LLE_ACCEPTABLERATES.oss_id and DC_E_ERBS_BBPROCESSINGRESOURCE_V_RAW.erbs = DIM_E_LLE_ACCEPTABLERATES.erbs_id and DC_E_ERBS_BBPROCESSINGRESOURCE_V_RAW.DCVECTOR_INDEX = DIM_E_ERBS_pmLicUlPrbCapDistr.DCVECTOR_INDEX and DC_E_ERBS_EUTRANCELLFDD_V_RAW.date_id = DC_E_ERBS_ENODEBFUNCTION_RAW.date_id and DC_E_ERBS_EUTRANCELLFDD_V_RAW.hour_id = DC_E_ERBS_ENODEBFUNCTION_RAW.hour_id and DC_E_ERBS_EUTRANCELLFDD_RAW.date_id = DC_E_ERBS_ENODEBFUNCTION_RAW.date_id and DC_E_ERBS_EUTRANCELLFDD_RAW.hour_id = DC_E_ERBS_ENODEBFUNCTION_RAW.hour_id and DC_E_ERBS_BBPROCESSINGRESOURCE_V_RAW.date_id = DC_E_ERBS_ENODEBFUNCTION_RAW.date_id and DC_E_ERBS_BBPROCESSINGRESOURCE_V_RAW.hour_id = DC_E_ERBS_ENODEBFUNCTION_RAW.hour_id and DC_E_ERBS_EUTRANCELLFDD_RAW.oss_id = DIM_E_LLE_ACCEPTABLERATES.oss_id and DC_E_ERBS_EUTRANCELLFDD_RAW.eutrancellfdd = DIM_E_LLE_ACCEPTABLERATES.eutrancellid and DC_E_ERBS_EUTRANCELLFDD_RAW.erbs = DIM_E_LLE_ACCEPTABLERATES.erbs_id and DC_E_ERBS_ENODEBFUNCTION_RAW.oss_id = DIM_E_LTE_EUCELL_CELL.oss_id and DC_E_ERBS_ENODEBFUNCTION_RAW.erbs = DIM_E_LTE_EUCELL_CELL.erbs_id and DC_E_ERBS_EUTRANCELLFDD_V_RAW.oss_id = DIM_E_LTE_EUCELL_CELL.oss_id and DC_E_ERBS_EUTRANCELLFDD_V_RAW.eutrancellfdd = DIM_E_LTE_EUCELL_CELL.eutrancellid and DC_E_ERBS_EUTRANCELLFDD_V_RAW.erbs = DIM_E_LTE_EUCELL_CELL.erbs_id and DC_E_ERBS_EUTRANCELLFDD_RAW.oss_id = DIM_E_LTE_EUCELL_CELL.oss_id and DC_E_ERBS_EUTRANCELLFDD_RAW.eutrancellfdd = DIM_E_LTE_EUCELL_CELL.eutrancellid and DC_E_ERBS_EUTRANCELLFDD_RAW.erbs = DIM_E_LTE_EUCELL_CELL.erbs_id and DC_E_ERBS_BBPROCESSINGRESOURCE_V_RAW.oss_id = DIM_E_LTE_EUCELL_CELL.oss_id and DC_E_ERBS_BBPROCESSINGRESOURCE_V_RAW.erbs = DIM_E_LTE_EUCELL_CELL.erbs_id and DC_E_ERBS_EUTRANCELLFDD_RAW.oss_id = DIM_E_LTE_EUCELL_CELL.oss_id and DC_E_ERBS_EUTRANCELLFDD_RAW.eutrancellfdd = DIM_E_LTE_EUCELL_CELL.eutrancellid and DC_E_ERBS_EUTRANCELLFDD_RAW.erbs = DIM_E_LTE_EUCELL_CELL.erbs_id | (case when ((sum((ifnull(pmLicUlPrbCapDistr,0,pmLicUlPrbCapDistr))*pmLicUlPrbCapDistr_Value)/sum(ifnull(pmLicUlPrbCapDistr,0,pmLicUlPrbCapDistr)))*max(ifnull(pmLicUlPrbCapLicense,0,pmLicUlPrbCapLicense))) < (((sum(ifnull(pmActiveUeUlSumLcg,0, pmActiveUeUlSumLcg))/(60*60*10)) * (max(AcceptableRate_UL)/(sum(ifnull(PmPdcpVolUlDrb,0,PmPdcpVolUlDrb))/sum(ifnull(pmPrbUsedUlDtch,0, pmPrbUsedUlDtch))))) + (sum(ifnull(pmPrbUsedUlDtchQci,0,pmPrbUsedUlDtchQci)/(60*60*1000)))) then ((sum((ifnull(pmLicUlPrbCapDistr,0,pmLicUlPrbCapDistr))*pmLicUlPrbCapDistr_Value)/sum(ifnull(pmLicUlPrbCapDistr,0,pmLicUlPrbCapDistr)))*max(ifnull(pmLicUlPrbCapLicense,0,pmLicUlPrbCapLicense))) else (((sum(ifnull(pmActiveUeUlSumLcg,0, pmActiveUeUlSumLcg))/(60*60*10)) * (max(AcceptableRate_UL)/(sum(ifnull(PmPdcpVolUlDrb,0,PmPdcpVolUlDrb))/sum(ifnull(pmPrbUsedUlDtch,0, pmPrbUsedUlDtch))))) + (sum(ifnull(pmPrbUsedUlDtchQci,0,pmPrbUsedUlDtchQci)/(60*60*1000)))) end) | RANKBH_TIMELIMITED | 0 | 0 | 0 | DC_E_ERBS_ENODEBFUNCTION
DU | PP1 | DL Baseband Capacity Liscense | DC_E_ERBS_ENODEBFUNCTION_RAW.oss_id = DIM_E_LLE_ACCEPTABLERATES.oss_id and DC_E_ERBS_ENODEBFUNCTION_RAW.erbs = DIM_E_LLE_ACCEPTABLERATES.erbs_id and DC_E_ERBS_ENODEBFUNCTION_RAW.oss_id = DIM_E_LTE_EUCELL_CELL.oss_id and DC_E_ERBS_ENODEBFUNCTION_RAW.erbs = DIM_E_LTE_EUCELL_CELL.erbs_id and DC_E_ERBS_EUTRANCELLFDD_V_RAW.oss_id = DIM_E_LLE_ACCEPTABLERATES.oss_id and DC_E_ERBS_EUTRANCELLFDD_V_RAW.eutrancellfdd = DIM_E_LLE_ACCEPTABLERATES.eutrancellid and DC_E_ERBS_EUTRANCELLFDD_V_RAW.erbs = DIM_E_LLE_ACCEPTABLERATES.erbs_id and DC_E_ERBS_EUTRANCELLFDD_V_RAW.oss_id = DIM_E_LTE_EUCELL_CELL.oss_id and DC_E_ERBS_EUTRANCELLFDD_V_RAW.eutrancellfdd = DIM_E_LTE_EUCELL_CELL.eutrancellid and DC_E_ERBS_EUTRANCELLFDD_V_RAW.erbs = DIM_E_LTE_EUCELL_CELL.erbs_id and DC_E_ERBS_BBPROCESSINGRESOURCE_V_RAW.oss_id = DIM_E_LLE_ACCEPTABLERATES.oss_id and DC_E_ERBS_BBPROCESSINGRESOURCE_V_RAW.DCVECTOR_INDEX = DIM_E_ERBS_pmLicDlCapDistr.DCVECTOR_INDEX and DC_E_ERBS_BBPROCESSINGRESOURCE_V_RAW.erbs = DIM_E_LLE_ACCEPTABLERATES.erbs_id and DC_E_ERBS_BBPROCESSINGRESOURCE_V_RAW.oss_id = DIM_E_LTE_EUCELL_CELL.oss_id and DC_E_ERBS_BBPROCESSINGRESOURCE_V_RAW.erbs = DIM_E_LTE_EUCELL_CELL.erbs_id and DC_E_ERBS_EUTRANCELLFDD_V_RAW.date_id = DC_E_ERBS_ENODEBFUNCTION_RAW.date_id and DC_E_ERBS_EUTRANCELLFDD_V_RAW.hour_id = DC_E_ERBS_ENODEBFUNCTION_RAW.hour_id and DC_E_ERBS_BBPROCESSINGRESOURCE_V_RAW.date_id = DC_E_ERBS_ENODEBFUNCTION_RAW.date_id and DC_E_ERBS_BBPROCESSINGRESOURCE_V_RAW.hour_id = DC_E_ERBS_ENODEBFUNCTION_RAW.hour_id and DC_E_ERBS_EUTRANCELLFDD_V_RAW.DCVECTOR_INDEX = DC_E_ERBS_BBPROCESSINGRESOURCE_V_RAW.DCVECTOR_INDEX | (case when ((sum((ifnull(pmLicDlCapDistr,0,pmLicDlCapDistr))*pmLicDlCapDistr_Value)/sum(ifnull(pmLicDlCapDistr,0,pmLicDlCapDistr)))*max(ifnull(pmLicDlCapLicense,0,pmLicDlCapLicense))) < (((sum(ifnull(PmActiveUeDlSumQci,0,PmActiveUeDlSumQci))/(60*60*10))*(max(AcceptableRate_DL))) + (sum((ifnull(pmPdcpVolDlDrbQci,0,pmPdcpVolDlDrbQci))/((ifnull(pmServiceTimeDrbQci,0,pmServiceTimeDrbQci)) * 1000)))) then((sum((ifnull(pmLicDlCapDistr,0,pmLicDlCapDistr))*pmLicDlCapDistr_Value)/sum(ifnull(pmLicDlCapDistr,0,pmLicDlCapDistr)))*max(ifnull(pmLicDlCapLicense,0,pmLicDlCapLicense))) else (((sum(ifnull(PmActiveUeDlSumQci,0,PmActiveUeDlSumQci))/(60*60*10))*(max(AcceptableRate_DL))) + (sum((ifnull(pmPdcpVolDlDrbQci,0,pmPdcpVolDlDrbQci))/((ifnull(pmServiceTimeDrbQci,0,pmServiceTimeDrbQci)) * 1000)))) end) | RANKBH_TIMELIMITED | 0 | 0 | 0 | DC_E_ERBS_EUTRANCELLFDD_V
DU | PP2 | UL baseband capacity license | DC_E_ERBS_ENODEBFUNCTION_RAW.oss_id = DIM_E_LLE_ACCEPTABLERATES.oss_id and DC_E_ERBS_ENODEBFUNCTION_RAW.erbs = DIM_E_LLE_ACCEPTABLERATES.erbs_id and DC_E_ERBS_ENODEBFUNCTION_RAW.oss_id = DIM_E_LTE_EUCELL_CELL.oss_id and DC_E_ERBS_ENODEBFUNCTION_RAW.erbs = DIM_E_LTE_EUCELL_CELL.erbs_id and DC_E_ERBS_EUTRANCELLFDD_V_RAW.oss_id = DIM_E_LLE_ACCEPTABLERATES.oss_id and DC_E_ERBS_EUTRANCELLFDD_V_RAW.eutrancellfdd = DIM_E_LLE_ACCEPTABLERATES.eutrancellid and DC_E_ERBS_EUTRANCELLFDD_V_RAW.erbs = DIM_E_LLE_ACCEPTABLERATES.erbs_id and DC_E_ERBS_EUTRANCELLFDD_V_RAW.oss_id = DIM_E_LTE_EUCELL_CELL.oss_id and DC_E_ERBS_EUTRANCELLFDD_V_RAW.eutrancellfdd = DIM_E_LTE_EUCELL_CELL.eutrancellid and DC_E_ERBS_EUTRANCELLFDD_V_RAW.erbs = DIM_E_LTE_EUCELL_CELL.erbs_id and DC_E_ERBS_BBPROCESSINGRESOURCE_V_RAW.oss_id = DIM_E_LLE_ACCEPTABLERATES.oss_id and DC_E_ERBS_BBPROCESSINGRESOURCE_V_RAW.oss_id = DIM_E_LTE_EUCELL_CELL.oss_id and DC_E_ERBS_BBPROCESSINGRESOURCE_V_RAW.DCVECTOR_INDEX = DIM_E_ERBS_pmLicUlCapDistr.DCVECTOR_INDEX and DC_E_ERBS_BBPROCESSINGRESOURCE_V_RAW.erbs = DIM_E_LLE_ACCEPTABLERATES.erbs_id and DC_E_ERBS_BBPROCESSINGRESOURCE_V_RAW.erbs = DIM_E_LTE_EUCELL_CELL.erbs_id and DC_E_ERBS_EUTRANCELLFDD_V_RAW.date_id = DC_E_ERBS_ENODEBFUNCTION_RAW.date_id and DC_E_ERBS_EUTRANCELLFDD_V_RAW.hour_id = DC_E_ERBS_ENODEBFUNCTION_RAW.hour_id and DC_E_ERBS_BBPROCESSINGRESOURCE_V_RAW.date_id = DC_E_ERBS_ENODEBFUNCTION_RAW.date_id and DC_E_ERBS_BBPROCESSINGRESOURCE_V_RAW.hour_id = DC_E_ERBS_ENODEBFUNCTION_RAW.hour_id and DC_E_ERBS_EUTRANCELLFDD_V_RAW.DCVECTOR_INDEX = DC_E_ERBS_BBPROCESSINGRESOURCE_V_RAW.DCVECTOR_INDEX | (case when ((sum((ifnull(pmLicUlCapDistr,0,pmLicUlCapDistr))*pmLicUlCapDistr_Value)/sum(ifnull(pmLicUlCapDistr,0,pmLicUlCapDistr)))*max(ifnull(pmLicUlCapLicense,0,pmLicUlCapLicense))) < (((sum(ifnull(pmActiveUeUlSumLcg,0,pmActiveUeUlSumLcg))/(60*60*10))*(max(AcceptableRate_UL))) + (sum((ifnull(pmLcgThpVolUlLcg,0,pmLcgThpVolUlLcg))/(ifnull(pmLcgThpTimeUlLcg,0,pmLcgThpTimeUlLcg))))) then ((sum((ifnull(pmLicUlCapDistr,0,pmLicUlCapDistr))*pmLicUlCapDistr_Value)/sum(ifnull(pmLicUlCapDistr,0,pmLicUlCapDistr)))*max(ifnull(pmLicUlCapLicense,0,pmLicUlCapLicense))) else (((sum(ifnull(pmActiveUeUlSumLcg,0,pmActiveUeUlSumLcg))/(60*60*10))*(max(AcceptableRate_UL))) + (sum((ifnull(pmLcgThpVolUlLcg,0,pmLcgThpVolUlLcg))/(ifnull(pmLcgThpTimeUlLcg,0,pmLcgThpTimeUlLcg))))) end) | RANKBH_TIMELIMITED | 0 | 0 | 0 | DC_E_ERBS_BBPROCESSINGRESOURCE_V
DU | PP7 | DL scheduling entities | DC.DC_E_ERBS_EUTRANCELLFDD_RAW.OSS_ID = DC.DIM_E_LTE_EUCELL_CELL.OSS_ID AND DC.DC_E_ERBS_EUTRANCELLFDD_RAW.EUTRANCELLFDD = DC.DIM_E_LTE_EUCELL_CELL.EUTRANCELLID AND DC.DC_E_ERBS_EUTRANCELLFDD_RAW.ERBS = DC.DIM_E_LTE_EUCELL_CELL.ERBS_ID | (sum(ifnull(pmSchedActivityUeDl,0,pmSchedActivityUeDl)))/(60*60*1000) | RANKBH_TIMELIMITED | 0 | 0 | 0 | DC_E_ERBS_EUTRANCELLFDD
DU | PP8 | UL scheduling entities | DC.DC_E_ERBS_EUTRANCELLFDD_RAW.OSS_ID = DC.DIM_E_LTE_EUCELL_CELL.OSS_ID AND DC.DC_E_ERBS_EUTRANCELLFDD_RAW.EUTRANCELLFDD = DC.DIM_E_LTE_EUCELL_CELL.EUTRANCELLID AND DC.DC_E_ERBS_EUTRANCELLFDD_RAW.ERBS = DC.DIM_E_LTE_EUCELL_CELL.ERBS_ID | (sum(ifnull(pmSchedActivityUeUl,0,pmSchedActivityUeUl)))/(60*60*1000) | RANKBH_TIMELIMITED | 0 | 0 | 0 | DC_E_ERBS_EUTRANCELLFDD
DU | PP6 | UL throughput HW limit | DC_E_ERBS_EUTRANCELLFDD_RAW.oss_id = DIM_E_LLE_ACCEPTABLERATES.oss_id and DC_E_ERBS_EUTRANCELLFDD_RAW.eutrancellfdd = DIM_E_LLE_ACCEPTABLERATES.eutrancellid and DC_E_ERBS_EUTRANCELLFDD_RAW.erbs = DIM_E_LLE_ACCEPTABLERATES.erbs_id and DC_E_ERBS_EUTRANCELLFDD_V_RAW.oss_id = DIM_E_LLE_ACCEPTABLERATES.oss_id and DC_E_ERBS_EUTRANCELLFDD_V_RAW.eutrancellfdd = DIM_E_LLE_ACCEPTABLERATES.eutrancellid and DC_E_ERBS_EUTRANCELLFDD_V_RAW.erbs = DIM_E_LLE_ACCEPTABLERATES.erbs_id and DC_E_ERBS_EUTRANCELLFDD_V_RAW.date_id = DC_E_ERBS_EUTRANCELLFDD_RAW.date_id and DC_E_ERBS_EUTRANCELLFDD_V_RAW.hour_id = DC_E_ERBS_EUTRANCELLFDD_RAW.hour_id and DC_E_ERBS_EUTRANCELLFDD_RAW.oss_id = DIM_E_LTE_EUCELL_CELL.oss_id and DC_E_ERBS_EUTRANCELLFDD_RAW.eutrancellfdd = DIM_E_LTE_EUCELL_CELL.eutrancellid and DC_E_ERBS_EUTRANCELLFDD_RAW.erbs = DIM_E_LTE_EUCELL_CELL.erbs_id and DC_E_ERBS_EUTRANCELLFDD_V_RAW.oss_id = DIM_E_LTE_EUCELL_CELL.oss_id and DC_E_ERBS_EUTRANCELLFDD_V_RAW.eutrancellfdd = DIM_E_LTE_EUCELL_CELL.eutrancellid and DC_E_ERBS_EUTRANCELLFDD_V_RAW.erbs = DIM_E_LTE_EUCELL_CELL.erbs_id | (case when (sum(ifnull(pmPdcpVolUlDrb,0,pmPdcpVolUlDrb)/ifnull(pmSchedActivityCellUl,0,pmSchedActivityCellUl))) < (((sum(ifnull(pmActiveUeUlSumLcg,0,pmActiveUeUlSumLcg))/(60*60*10))*(max(AcceptableRate_UL))) + (sum((ifnull(pmLcgThpVolUlLcg,0,pmLcgThpVolUlLcg))/(ifnull(pmLcgThpTimeUlLcg,0,pmLcgThpTimeUlLcg))))) then (sum(ifnull(pmPdcpVolUlDrb,0,pmPdcpVolUlDrb)/ifnull(pmSchedActivityCellUl,0,pmSchedActivityCellUl))) else (((sum(ifnull(pmActiveUeUlSumLcg,0,pmActiveUeUlSumLcg))/(60*60*10))*(max(AcceptableRate_UL))) + (sum((ifnull(pmLcgThpVolUlLcg,0,pmLcgThpVolUlLcg))/(ifnull(pmLcgThpTimeUlLcg,0,pmLcgThpTimeUlLcg))))) end) | RANKBH_TIMELIMITED | 0 | 0 | 0 | DC_E_ERBS_EUTRANCELLFDD_V
DU | PP3 | DL PRB CAPACITY LICENSE | DC_E_ERBS_ENODEBFUNCTION_RAW.oss_id = DIM_E_LLE_ACCEPTABLERATES.oss_id and DC_E_ERBS_ENODEBFUNCTION_RAW.oss_id = DIM_E_LTE_EUCELL_CELL.oss_id and DC_E_ERBS_ENODEBFUNCTION_RAW.erbs = DIM_E_LLE_ACCEPTABLERATES.erbs_id and DC_E_ERBS_ENODEBFUNCTION_RAW.erbs = DIM_E_LTE_EUCELL_CELL.erbs_id and DC_E_ERBS_EUTRANCELLFDD_V_RAW.oss_id = DIM_E_LLE_ACCEPTABLERATES.oss_id and DC_E_ERBS_EUTRANCELLFDD_V_RAW.oss_id = DIM_E_LTE_EUCELL_CELL.oss_id and DC_E_ERBS_EUTRANCELLFDD_V_RAW.eutrancellfdd = DIM_E_LLE_ACCEPTABLERATES.eutrancellid and DC_E_ERBS_EUTRANCELLFDD_V_RAW.eutrancellfdd = DIM_E_LTE_EUCELL_CELL.eutrancellid and DC_E_ERBS_EUTRANCELLFDD_V_RAW.erbs = DIM_E_LLE_ACCEPTABLERATES.erbs_id and DC_E_ERBS_EUTRANCELLFDD_V_RAW.erbs = DIM_E_LTE_EUCELL_CELL.erbs_id and DC_E_ERBS_EUTRANCELLFDD_V_RAW.DCVECTOR_INDEX = DC_E_ERBS_BBPROCESSINGRESOURCE_V_RAW.DCVECTOR_INDEX and DC_E_ERBS_EUTRANCELLFDD_RAW.oss_id = DIM_E_LLE_ACCEPTABLERATES.oss_id and DC_E_ERBS_EUTRANCELLFDD_RAW.oss_id = DIM_E_LTE_EUCELL_CELL.oss_id and DC_E_ERBS_EUTRANCELLFDD_RAW.eutrancellfdd = DIM_E_LLE_ACCEPTABLERATES.eutrancellid and DC_E_ERBS_EUTRANCELLFDD_RAW.eutrancellfdd = DIM_E_LTE_EUCELL_CELL.eutrancellid and DC_E_ERBS_EUTRANCELLFDD_RAW.erbs = DIM_E_LLE_ACCEPTABLERATES.erbs_id and DC_E_ERBS_EUTRANCELLFDD_RAW.erbs = DIM_E_LTE_EUCELL_CELL.erbs_id and DC_E_ERBS_BBPROCESSINGRESOURCE_V_RAW.oss_id = DIM_E_LLE_ACCEPTABLERATES.oss_id and DC_E_ERBS_BBPROCESSINGRESOURCE_V_RAW.oss_id = DIM_E_LTE_EUCELL_CELL.oss_id and DC_E_ERBS_BBPROCESSINGRESOURCE_V_RAW.erbs = DIM_E_LLE_ACCEPTABLERATES.erbs_id and DC_E_ERBS_BBPROCESSINGRESOURCE_V_RAW.erbs = DIM_E_LTE_EUCELL_CELL.erbs_id and DC_E_ERBS_BBPROCESSINGRESOURCE_V_RAW.DCVECTOR_INDEX = DIM_E_ERBS_pmLicDlPrbCapDistr.DCVECTOR_INDEX and DC_E_ERBS_EUTRANCELLFDD_V_RAW.date_id = DC_E_ERBS_ENODEBFUNCTION_RAW.date_id and DC_E_ERBS_EUTRANCELLFDD_V_RAW.hour_id = DC_E_ERBS_ENODEBFUNCTION_RAW.hour_id and DC_E_ERBS_EUTRANCELLFDD_RAW.date_id = DC_E_ERBS_ENODEBFUNCTION_RAW.date_id and DC_E_ERBS_EUTRANCELLFDD_RAW.hour_id = DC_E_ERBS_ENODEBFUNCTION_RAW.hour_id and DC_E_ERBS_BBPROCESSINGRESOURCE_V_RAW.date_id = DC_E_ERBS_ENODEBFUNCTION_RAW.date_id and DC_E_ERBS_BBPROCESSINGRESOURCE_V_RAW.hour_id = DC_E_ERBS_ENODEBFUNCTION_RAW.hour_id and DC_E_ERBS_EUTRANCELLFDD_RAW.oss_id = DIM_E_LLE_ACCEPTABLERATES.oss_id and DC_E_ERBS_EUTRANCELLFDD_RAW.oss_id = DIM_E_LTE_EUCELL_CELL.oss_id and DC_E_ERBS_EUTRANCELLFDD_RAW.eutrancellfdd = DIM_E_LLE_ACCEPTABLERATES.eutrancellid and DC_E_ERBS_EUTRANCELLFDD_RAW.eutrancellfdd = DIM_E_LTE_EUCELL_CELL.eutrancellid and DC_E_ERBS_EUTRANCELLFDD_RAW.erbs = DIM_E_LLE_ACCEPTABLERATES.erbs_id and DC_E_ERBS_EUTRANCELLFDD_RAW.erbs = DIM_E_LTE_EUCELL_CELL.erbs_id | (case when ((sum((ifnull(pmLicDlPrbCapDistr,0,pmLicDlPrbCapDistr))*pmLicDlPrbCapDistr_Value)/sum(ifnull(pmLicDlPrbCapDistr,0,pmLicDlPrbCapDistr)))*max(ifnull(pmLicDlPrbCapLicense,0,pmLicDlPrbCapLicense))) < (((sum(ifnull(pmActiveUeDlSumQci,0, pmActiveUeDlSumQci))/(60*60*10)) * (max(AcceptableRate_DL)/(sum(ifnull(pmPdcpVolDlDrb,0,pmPdcpVolDlDrb))/sum(ifnull(pmPrbUsedDlDtch,0, pmPrbUsedDlDtch))))) + (sum((ifnull(pmPrbUsedDlDtchFirstTransQci,0,pmPrbUsedDlDtchFirstTransQci)/(60*60*1000))*(1+((ifnull(pmPrbUsedDlRetrans,0,pmPrbUsedDlRetrans)/ifnull(pmPrbUsedDlFirstTrans,0,pmPrbUsedDlFirstTrans))))))) then ((sum((ifnull(pmLicDlPrbCapDistr,0,pmLicDlPrbCapDistr))*pmLicDlPrbCapDistr_Value)/sum(ifnull(pmLicDlPrbCapDistr,0,pmLicDlPrbCapDistr)))*max(ifnull(pmLicDlPrbCapLicense,0,pmLicDlPrbCapLicense))) else (((sum(ifnull(pmActiveUeDlSumQci,0, pmActiveUeDlSumQci))/(60*60*10)) * (max(AcceptableRate_DL)/(sum(ifnull(pmPdcpVolDlDrb,0,pmPdcpVolDlDrb))/sum(ifnull(pmPrbUsedDlDtch,0, pmPrbUsedDlDtch))))) + (sum((ifnull(pmPrbUsedDlDtchFirstTransQci,0,pmPrbUsedDlDtchFirstTransQci)/(60*60*1000))*(1+((ifnull(pmPrbUsedDlRetrans,0,pmPrbUsedDlRetrans)/ifnull(pmPrbUsedDlFirstTrans,0,pmPrbUsedDlFirstTrans))))))) end) | RANKBH_TIMELIMITED | 0 | 0 | 0 | DC_E_ERBS_EUTRANCELLFDD_V
DU | PP5 | DL throughput HW limit | DC_E_ERBS_EUTRANCELLFDD_RAW.oss_id = DIM_E_LLE_ACCEPTABLERATES.oss_id and DC_E_ERBS_EUTRANCELLFDD_RAW.eutrancellfdd = DIM_E_LLE_ACCEPTABLERATES.eutrancellid and DC_E_ERBS_EUTRANCELLFDD_RAW.erbs = DIM_E_LLE_ACCEPTABLERATES.erbs_id and DC_E_ERBS_EUTRANCELLFDD_V_RAW.oss_id = DIM_E_LLE_ACCEPTABLERATES.oss_id and DC_E_ERBS_EUTRANCELLFDD_V_RAW.eutrancellfdd = DIM_E_LLE_ACCEPTABLERATES.eutrancellid and DC_E_ERBS_EUTRANCELLFDD_V_RAW.erbs = DIM_E_LLE_ACCEPTABLERATES.erbs_id and DC_E_ERBS_EUTRANCELLFDD_V_RAW.date_id = DC_E_ERBS_EUTRANCELLFDD_RAW.date_id and DC_E_ERBS_EUTRANCELLFDD_V_RAW.hour_id = DC_E_ERBS_EUTRANCELLFDD_RAW.hour_id and DC_E_ERBS_EUTRANCELLFDD_RAW.oss_id = DIM_E_LTE_EUCELL_CELL.oss_id and DC_E_ERBS_EUTRANCELLFDD_RAW.eutrancellfdd = DIM_E_LTE_EUCELL_CELL.eutrancellid and DC_E_ERBS_EUTRANCELLFDD_RAW.erbs = DIM_E_LTE_EUCELL_CELL.erbs_id and DC_E_ERBS_EUTRANCELLFDD_V_RAW.oss_id = DIM_E_LTE_EUCELL_CELL.oss_id and DC_E_ERBS_EUTRANCELLFDD_V_RAW.eutrancellfdd = DIM_E_LTE_EUCELL_CELL.eutrancellid and DC_E_ERBS_EUTRANCELLFDD_V_RAW.erbs = DIM_E_LTE_EUCELL_CELL.erbs_id | (case when (sum(ifnull(pmPdcpVolDlDrb,0,pmPdcpVolDlDrb)/ifnull(pmSchedActivityCellDl,0,pmSchedActivityCellDl))) < (((sum(ifnull(PmActiveUeDlSumQci,0,PmActiveUeDlSumQci))/(60*60*10))*(max(AcceptableRate_DL))) + (sum((ifnull(pmPdcpVolDlDrbQci,0,pmPdcpVolDlDrbQci))/((ifnull(pmServiceTimeDrbQci,0,pmServiceTimeDrbQci)) * 1000)))) then (sum(ifnull(pmPdcpVolDlDrb,0,pmPdcpVolDlDrb)/ifnull(pmSchedActivityCellDl,0,pmSchedActivityCellDl))) else (((sum(ifnull(PmActiveUeDlSumQci,0,PmActiveUeDlSumQci))/(60*60*10))*(max(AcceptableRate_DL))) + (sum((ifnull(pmPdcpVolDlDrbQci,0,pmPdcpVolDlDrbQci))/((ifnull(pmServiceTimeDrbQci,0,pmServiceTimeDrbQci)) * 1000)))) end) | RANKBH_TIMELIMITED | 0 | 0 | 0 | DC_E_ERBS_EUTRANCELLFDD
PROCESSORLOAD | PP0 | Main Processor from 17A | DC.DC_E_ERBS_MPPROCESSINGRESOURCE_V_RAW.DCVECTOR_INDEX = DC.DIM_E_ERBS_pmProcessorLoadLcDistr.DCVECTOR_INDEX and DC.DC_E_ERBS_MPPROCESSINGRESOURCE_V_RAW.ERBS = DC.DIM_E_LLE_BACKOFF_ERBS.ERBS_ID and DC.DC_E_ERBS_MPPROCESSINGRESOURCE_V_RAW.OSS_ID = DC.DIM_E_LLE_BACKOFF_ERBS.OSS_ID | (sum((ifnull(pmProcessorLoadLcDistr,0,pmProcessorLoadLcDistr))*pmProcessorLoadLcDistr_Value) /sum(ifnull(pmProcessorLoadLcDistr,0,pmProcessorLoadLcDistr)))/(1-max(DC.DIM_E_LLE_BACKOFF_ERBS.Processor_backOffValue)) | RANKBH_TIMELIMITED | 0 | 0 | 0 | DC_E_ERBS_MPPROCESSINGRESOURCE_V

## BH Rank Keys
Object Name | Placeholder Name | Key Name | Key Value | Source Fact Table Name
CELLFDD | PP10 | ENodeBFunction | DC_E_ERBS_EUTRANCELLFDD_RAW.ENodeBFunction | DC_E_ERBS_EUTRANCELLFDD_RAW
CELLFDD | PP10 | OSS_ID | DC_E_ERBS_EUTRANCELLFDD_RAW.OSS_ID | DC_E_ERBS_EUTRANCELLFDD_RAW
CELLFDD | PP10 | EUtranCellFDD | DC_E_ERBS_EUTRANCELLFDD_RAW.EUtranCellFDD | DC_E_ERBS_EUTRANCELLFDD_RAW
CELLFDD | PP10 | ERBS | DC_E_ERBS_EUTRANCELLFDD_RAW.ERBS | DC_E_ERBS_EUTRANCELLFDD_RAW
CELLFDD | PP1 | OSS_ID | DC_E_ERBS_EUTRANCELLFDD_V_RAW.OSS_ID | DC_E_ERBS_EUTRANCELLFDD_V_RAW,DIM_E_ERBS_PMPDCCHCCEUTIL,DIM_E_LLE_BACKOFF_CELL
CELLFDD | PP1 | EUtranCellFDD | DC_E_ERBS_EUTRANCELLFDD_V_RAW.EUtranCellFDD | DC_E_ERBS_EUTRANCELLFDD_V_RAW,DIM_E_LLE_BACKOFF_CELL,DIM_E_ERBS_PMPDCCHCCEUTIL
CELLFDD | PP1 | ERBS | DC_E_ERBS_EUTRANCELLFDD_V_RAW.ERBS | DC_E_ERBS_EUTRANCELLFDD_V_RAW,DIM_E_LLE_BACKOFF_CELL,DIM_E_ERBS_PMPDCCHCCEUTIL
CELLFDD | PP1 | ENodeBFunction | DC_E_ERBS_EUTRANCELLFDD_V_RAW.ENodeBFunction | DC_E_ERBS_EUTRANCELLFDD_V_RAW,DIM_E_LLE_BACKOFF_CELL,DIM_E_ERBS_PMPDCCHCCEUTIL
CELLFDD | PP2 | ENodeBFunction | DC_E_ERBS_EUTRANCELLFDD_RAW.ENodeBFunction | DC_E_ERBS_EUTRANCELLFDD_V_RAW,DIM_E_LLE_ACCEPTABLERATES,DC_E_ERBS_EUTRANCELLFDD_RAW
CELLFDD | PP2 | OSS_ID | DC_E_ERBS_EUTRANCELLFDD_RAW.OSS_ID | DC_E_ERBS_EUTRANCELLFDD_V_RAW,DIM_E_LLE_ACCEPTABLERATES,DC_E_ERBS_EUTRANCELLFDD_RAW
CELLFDD | PP2 | ERBS | DC_E_ERBS_EUTRANCELLFDD_RAW.ERBS | DC_E_ERBS_EUTRANCELLFDD_V_RAW,DIM_E_LLE_ACCEPTABLERATES,DC_E_ERBS_EUTRANCELLFDD_RAW
CELLFDD | PP2 | EUtranCellFDD | DC_E_ERBS_EUTRANCELLFDD_RAW.EUtranCellFDD | DC_E_ERBS_EUTRANCELLFDD_V_RAW,DIM_E_LLE_ACCEPTABLERATES,DC_E_ERBS_EUTRANCELLFDD_RAW
CELLFDD | PP11 | OSS_ID | DC_E_ERBS_EUTRANCELLFDD_RAW.OSS_ID | DC_E_ERBS_EUTRANCELLFDD_RAW
CELLFDD | PP11 | ERBS | DC_E_ERBS_EUTRANCELLFDD_RAW.ERBS | DC_E_ERBS_EUTRANCELLFDD_RAW
CELLFDD | PP11 | ENodeBFunction | DC_E_ERBS_EUTRANCELLFDD_RAW.ENodeBFunction | DC_E_ERBS_EUTRANCELLFDD_RAW
CELLFDD | PP11 | EUtranCellFDD | DC_E_ERBS_EUTRANCELLFDD_RAW.EUtranCellFDD | DC_E_ERBS_EUTRANCELLFDD_RAW
CELLFDD | PP3 | ERBS | DC_E_ERBS_EUTRANCELLFDD_RAW.ERBS | DC_E_ERBS_EUTRANCELLFDD_V_RAW,DC_E_ERBS_EUTRANCELLFDD_RAW,DIM_E_LLE_ACCEPTABLERATES
CELLFDD | PP3 | EUtranCellFDD | DC_E_ERBS_EUTRANCELLFDD_RAW.EUtranCellFDD | DC_E_ERBS_EUTRANCELLFDD_V_RAW,DC_E_ERBS_EUTRANCELLFDD_RAW,DIM_E_LLE_ACCEPTABLERATES
CELLFDD | PP3 | OSS_ID | DC_E_ERBS_EUTRANCELLFDD_RAW.OSS_ID | DC_E_ERBS_EUTRANCELLFDD_V_RAW,DC_E_ERBS_EUTRANCELLFDD_RAW,DIM_E_LLE_ACCEPTABLERATES
CELLFDD | PP3 | ENodeBFunction | DC_E_ERBS_EUTRANCELLFDD_RAW.ENodeBFunction | DC_E_ERBS_EUTRANCELLFDD_V_RAW,DC_E_ERBS_EUTRANCELLFDD_RAW,DIM_E_LLE_ACCEPTABLERATES
ERBS | PP0 | ERBS | DC_E_ERBS_ENODEBFUNCTION_V_RAW.ERBS | DC_E_ERBS_ENODEBFUNCTION_V_RAW,DIM_E_ERBS_PMLICCONNECTEDUSERSDISTR,DIM_E_LLE_BACKOFF_ERBS
ERBS | PP0 | OSS_ID | DC_E_ERBS_ENODEBFUNCTION_V_RAW.OSS_ID | DC_E_ERBS_ENODEBFUNCTION_V_RAW,DIM_E_ERBS_PMLICCONNECTEDUSERSDISTR,DIM_E_LLE_BACKOFF_ERBS
DU | PP0 | productName | DIM_E_LTE_FRU.productName | DC_E_ERBS_EUTRANCELLFDD_RAW,DIM_E_LLE_BACKOFF_CELL,DIM_E_LLE_HWCONNECTEDUSERS,DIM_E_LTE_EUCELL_CELL,DIM_E_LTE_FRU
DU | PP0 | ERBS | DC_E_ERBS_EUTRANCELLFDD_RAW.ERBS | DC_E_ERBS_EUTRANCELLFDD_RAW,DIM_E_LLE_BACKOFF_CELL,DIM_E_LLE_HWCONNECTEDUSERS,DIM_E_LTE_EUCELL_CELL,DIM_E_LTE_FRU
DU | PP0 | OSS_ID | DC_E_ERBS_EUTRANCELLFDD_RAW.OSS_ID | DC_E_ERBS_EUTRANCELLFDD_RAW,DIM_E_LLE_BACKOFF_CELL,DIM_E_LLE_HWCONNECTEDUSERS,DIM_E_LTE_EUCELL_CELL,DIM_E_LTE_FRU
DU | PP0 | ENodeBFunction | DC_E_ERBS_EUTRANCELLFDD_RAW.ENodeBFunction | DC_E_ERBS_EUTRANCELLFDD_RAW,DIM_E_LLE_BACKOFF_CELL,DIM_E_LLE_HWCONNECTEDUSERS,DIM_E_LTE_EUCELL_CELL,DIM_E_LTE_FRU
DU | PP0 | hostingDigitalUnit | DIM_E_LTE_EUCELL_CELL.hostingDigitalUnit | DC_E_ERBS_EUTRANCELLFDD_RAW,DIM_E_LLE_BACKOFF_CELL,DIM_E_LLE_HWCONNECTEDUSERS,DIM_E_LTE_EUCELL_CELL,DIM_E_LTE_FRU
DU | PP4 | OSS_ID | DC_E_ERBS_EUTRANCELLFDD_V_RAW.OSS_ID | DC_E_ERBS_ENODEBFUNCTION_RAW,DIM_E_LLE_ACCEPTABLERATES,DIM_E_LTE_EUCELL_CELL,DC_E_ERBS_BBPROCESSINGRESOURCE_V_RAW,DC_E_ERBS_EUTRANCELLFDD_V_RAW,DIM_E_ERBS_pmLicUlPrbCapDistr,DC_E_ERBS_EUTRANCELLFDD_RAW
DU | PP4 | ERBS | DC_E_ERBS_EUTRANCELLFDD_V_RAW.ERBS | DC_E_ERBS_ENODEBFUNCTION_RAW,DIM_E_LLE_ACCEPTABLERATES,DIM_E_LTE_EUCELL_CELL,DC_E_ERBS_BBPROCESSINGRESOURCE_V_RAW,DC_E_ERBS_EUTRANCELLFDD_V_RAW,DIM_E_ERBS_pmLicUlPrbCapDistr,DC_E_ERBS_EUTRANCELLFDD_RAW
DU | PP4 | hostingDigitalUnit | DIM_E_LTE_EUCELL_CELL.hostingDigitalUnit | DC_E_ERBS_ENODEBFUNCTION_RAW,DIM_E_LLE_ACCEPTABLERATES,DIM_E_LTE_EUCELL_CELL,DC_E_ERBS_BBPROCESSINGRESOURCE_V_RAW,DC_E_ERBS_EUTRANCELLFDD_V_RAW,DIM_E_ERBS_pmLicUlPrbCapDistr,DC_E_ERBS_EUTRANCELLFDD_RAW
DU | PP4 | ENodeBFunction | DC_E_ERBS_EUTRANCELLFDD_V_RAW.ENodeBFunction | DC_E_ERBS_ENODEBFUNCTION_RAW,DIM_E_LLE_ACCEPTABLERATES,DIM_E_LTE_EUCELL_CELL,DC_E_ERBS_BBPROCESSINGRESOURCE_V_RAW,DC_E_ERBS_EUTRANCELLFDD_V_RAW,DIM_E_ERBS_pmLicUlPrbCapDistr,DC_E_ERBS_EUTRANCELLFDD_RAW
DU | PP1 | hostingDigitalUnit | DIM_E_LTE_EUCELL_CELL.hostingDigitalUnit | DC_E_ERBS_EUTRANCELLFDD_V_RAW,DIM_E_ERBS_pmLicDlCapDistr,DIM_E_LLE_ACCEPTABLERATES,DC_E_ERBS_BBPROCESSINGRESOURCE_V_RAW,DIM_E_LTE_EUCELL_CELL,DC_E_ERBS_ENODEBFUNCTION_RAW
DU | PP1 | ENodeBFunction | DC_E_ERBS_EUTRANCELLFDD_V_RAW.ENodeBFunction | DC_E_ERBS_EUTRANCELLFDD_V_RAW,DIM_E_ERBS_pmLicDlCapDistr,DIM_E_LLE_ACCEPTABLERATES,DC_E_ERBS_BBPROCESSINGRESOURCE_V_RAW,DIM_E_LTE_EUCELL_CELL,DC_E_ERBS_ENODEBFUNCTION_RAW
DU | PP1 | ERBS | DC_E_ERBS_EUTRANCELLFDD_V_RAW.ERBS | DC_E_ERBS_EUTRANCELLFDD_V_RAW,DIM_E_ERBS_pmLicDlCapDistr,DIM_E_LLE_ACCEPTABLERATES,DC_E_ERBS_BBPROCESSINGRESOURCE_V_RAW,DIM_E_LTE_EUCELL_CELL,DC_E_ERBS_ENODEBFUNCTION_RAW
DU | PP1 | OSS_ID | DC_E_ERBS_EUTRANCELLFDD_V_RAW.OSS_ID | DC_E_ERBS_EUTRANCELLFDD_V_RAW,DIM_E_ERBS_pmLicDlCapDistr,DIM_E_LLE_ACCEPTABLERATES,DC_E_ERBS_BBPROCESSINGRESOURCE_V_RAW,DIM_E_LTE_EUCELL_CELL,DC_E_ERBS_ENODEBFUNCTION_RAW
DU | PP2 | hostingDigitalUnit | DIM_E_LTE_EUCELL_CELL.hostingDigitalUnit | DC_E_ERBS_BBPROCESSINGRESOURCE_V_RAW,DIM_E_LTE_EUCELL_CELL,DIM_E_ERBS_pmLicUlCapDistr,DIM_E_LLE_ACCEPTABLERATES,DC_E_ERBS_EUTRANCELLFDD_V_RAW,DC_E_ERBS_ENODEBFUNCTION_RAW
DU | PP2 | OSS_ID | DC_E_ERBS_EUTRANCELLFDD_V_RAW.OSS_ID | DC_E_ERBS_BBPROCESSINGRESOURCE_V_RAW,DIM_E_LTE_EUCELL_CELL,DIM_E_ERBS_pmLicUlCapDistr,DIM_E_LLE_ACCEPTABLERATES,DC_E_ERBS_EUTRANCELLFDD_V_RAW,DC_E_ERBS_ENODEBFUNCTION_RAW
DU | PP2 | ERBS | DC_E_ERBS_EUTRANCELLFDD_V_RAW.ERBS | DC_E_ERBS_BBPROCESSINGRESOURCE_V_RAW,DIM_E_LTE_EUCELL_CELL,DIM_E_ERBS_pmLicUlCapDistr,DIM_E_LLE_ACCEPTABLERATES,DC_E_ERBS_EUTRANCELLFDD_V_RAW,DC_E_ERBS_ENODEBFUNCTION_RAW
DU | PP2 | ENodeBFunction | DC_E_ERBS_EUTRANCELLFDD_V_RAW.ENodeBFunction | DC_E_ERBS_BBPROCESSINGRESOURCE_V_RAW,DIM_E_LTE_EUCELL_CELL,DIM_E_ERBS_pmLicUlCapDistr,DIM_E_LLE_ACCEPTABLERATES,DC_E_ERBS_EUTRANCELLFDD_V_RAW,DC_E_ERBS_ENODEBFUNCTION_RAW
DU | PP7 | ENodeBFunction | DC_E_ERBS_EUTRANCELLFDD_RAW.ENodeBFunction | DC_E_ERBS_EUTRANCELLFDD_RAW,DIM_E_LTE_EUCELL_CELL
DU | PP7 | hostingDigitalUnit | DIM_E_LTE_EUCELL_CELL.hostingDigitalUnit | DC_E_ERBS_EUTRANCELLFDD_RAW,DIM_E_LTE_EUCELL_CELL
DU | PP7 | OSS_ID | DC_E_ERBS_EUTRANCELLFDD_RAW.OSS_ID | DC_E_ERBS_EUTRANCELLFDD_RAW,DIM_E_LTE_EUCELL_CELL
DU | PP7 | ERBS | DC_E_ERBS_EUTRANCELLFDD_RAW.ERBS | DC_E_ERBS_EUTRANCELLFDD_RAW,DIM_E_LTE_EUCELL_CELL
DU | PP8 | hostingDigitalUnit | DIM_E_LTE_EUCELL_CELL.hostingDigitalUnit | DC_E_ERBS_EUTRANCELLFDD_RAW,DIM_E_LTE_EUCELL_CELL
DU | PP8 | OSS_ID | DC_E_ERBS_EUTRANCELLFDD_RAW.OSS_ID | DC_E_ERBS_EUTRANCELLFDD_RAW,DIM_E_LTE_EUCELL_CELL
DU | PP8 | ENodeBFunction | DC_E_ERBS_EUTRANCELLFDD_RAW.ENodeBFunction | DC_E_ERBS_EUTRANCELLFDD_RAW,DIM_E_LTE_EUCELL_CELL
DU | PP8 | ERBS | DC_E_ERBS_EUTRANCELLFDD_RAW.ERBS | DC_E_ERBS_EUTRANCELLFDD_RAW,DIM_E_LTE_EUCELL_CELL
DU | PP6 | OSS_ID | DC_E_ERBS_EUTRANCELLFDD_V_RAW.OSS_ID | DC_E_ERBS_EUTRANCELLFDD_V_RAW,DIM_E_LTE_EUCELL_CELL,DC_E_ERBS_EUTRANCELLFDD_RAW,DIM_E_LLE_ACCEPTABLERATES
DU | PP6 | hostingDigitalUnit | DIM_E_LTE_EUCELL_CELL.hostingDigitalUnit | DC_E_ERBS_EUTRANCELLFDD_V_RAW,DIM_E_LTE_EUCELL_CELL,DC_E_ERBS_EUTRANCELLFDD_RAW,DIM_E_LLE_ACCEPTABLERATES
DU | PP6 | ERBS | DC_E_ERBS_EUTRANCELLFDD_V_RAW.ERBS | DC_E_ERBS_EUTRANCELLFDD_V_RAW,DIM_E_LTE_EUCELL_CELL,DC_E_ERBS_EUTRANCELLFDD_RAW,DIM_E_LLE_ACCEPTABLERATES
DU | PP6 | ENodeBFunction | DC_E_ERBS_EUTRANCELLFDD_V_RAW.ENodeBFunction | DC_E_ERBS_EUTRANCELLFDD_V_RAW,DIM_E_LTE_EUCELL_CELL,DC_E_ERBS_EUTRANCELLFDD_RAW,DIM_E_LLE_ACCEPTABLERATES
DU | PP3 | ERBS | DC_E_ERBS_EUTRANCELLFDD_V_RAW.ERBS | DC_E_ERBS_EUTRANCELLFDD_V_RAW,DIM_E_LTE_EUCELL_CELL,DC_E_ERBS_BBPROCESSINGRESOURCE_V_RAW,DIM_E_LLE_ACCEPTABLERATES,DIM_E_ERBS_pmLicDlPrbCapDistr,DC_E_ERBS_EUTRANCELLFDD_RAW,DC_E_ERBS_ENODEBFUNCTION_RAW
DU | PP3 | OSS_ID | DC_E_ERBS_EUTRANCELLFDD_V_RAW.OSS_ID | DC_E_ERBS_EUTRANCELLFDD_V_RAW,DIM_E_LTE_EUCELL_CELL,DC_E_ERBS_BBPROCESSINGRESOURCE_V_RAW,DIM_E_LLE_ACCEPTABLERATES,DIM_E_ERBS_pmLicDlPrbCapDistr,DC_E_ERBS_EUTRANCELLFDD_RAW,DC_E_ERBS_ENODEBFUNCTION_RAW
DU | PP3 | ENodeBFunction | DC_E_ERBS_EUTRANCELLFDD_V_RAW.ENodeBFunction | DC_E_ERBS_EUTRANCELLFDD_V_RAW,DIM_E_LTE_EUCELL_CELL,DC_E_ERBS_BBPROCESSINGRESOURCE_V_RAW,DIM_E_LLE_ACCEPTABLERATES,DIM_E_ERBS_pmLicDlPrbCapDistr,DC_E_ERBS_EUTRANCELLFDD_RAW,DC_E_ERBS_ENODEBFUNCTION_RAW
DU | PP3 | hostingDigitalUnit | DIM_E_LTE_EUCELL_CELL.hostingDigitalUnit | DC_E_ERBS_EUTRANCELLFDD_V_RAW,DIM_E_LTE_EUCELL_CELL,DC_E_ERBS_BBPROCESSINGRESOURCE_V_RAW,DIM_E_LLE_ACCEPTABLERATES,DIM_E_ERBS_pmLicDlPrbCapDistr,DC_E_ERBS_EUTRANCELLFDD_RAW,DC_E_ERBS_ENODEBFUNCTION_RAW
DU | PP5 | ERBS | DC_E_ERBS_EUTRANCELLFDD_V_RAW.ERBS | DC_E_ERBS_EUTRANCELLFDD_RAW,DIM_E_LTE_EUCELL_CELL,DC_E_ERBS_EUTRANCELLFDD_V_RAW,DIM_E_LLE_ACCEPTABLERATES
DU | PP5 | ENodeBFunction | DC_E_ERBS_EUTRANCELLFDD_V_RAW.ENodeBFunction | DC_E_ERBS_EUTRANCELLFDD_RAW,DIM_E_LTE_EUCELL_CELL,DC_E_ERBS_EUTRANCELLFDD_V_RAW,DIM_E_LLE_ACCEPTABLERATES
DU | PP5 | hostingDigitalUnit | DIM_E_LTE_EUCELL_CELL.hostingDigitalUnit | DC_E_ERBS_EUTRANCELLFDD_RAW,DIM_E_LTE_EUCELL_CELL,DC_E_ERBS_EUTRANCELLFDD_V_RAW,DIM_E_LLE_ACCEPTABLERATES
DU | PP5 | OSS_ID | DC_E_ERBS_EUTRANCELLFDD_V_RAW.OSS_ID | DC_E_ERBS_EUTRANCELLFDD_RAW,DIM_E_LTE_EUCELL_CELL,DC_E_ERBS_EUTRANCELLFDD_V_RAW,DIM_E_LLE_ACCEPTABLERATES
PROCESSORLOAD | PP0 | OSS_ID | DC_E_ERBS_MPPROCESSINGRESOURCE_V_RAW.OSS_ID | DC_E_ERBS_MPPROCESSINGRESOURCE_V_RAW,DIM_E_ERBS_PMPROCESSORLOADLCDISTR,DIM_E_LLE_BACKOFF_ERBS
PROCESSORLOAD | PP0 | PlugInUnit | DC_E_ERBS_MPPROCESSINGRESOURCE_V_RAW.PlugInUnit | DC_E_ERBS_MPPROCESSINGRESOURCE_V_RAW,DIM_E_ERBS_PMPROCESSORLOADLCDISTR,DIM_E_LLE_BACKOFF_ERBS
PROCESSORLOAD | PP0 | Slot | DC_E_ERBS_MPPROCESSINGRESOURCE_V_RAW.Slot | DC_E_ERBS_MPPROCESSINGRESOURCE_V_RAW,DIM_E_ERBS_PMPROCESSORLOADLCDISTR,DIM_E_LLE_BACKOFF_ERBS
PROCESSORLOAD | PP0 | Equipment | DC_E_ERBS_MPPROCESSINGRESOURCE_V_RAW.Equipment | DC_E_ERBS_MPPROCESSINGRESOURCE_V_RAW,DIM_E_ERBS_PMPROCESSORLOADLCDISTR,DIM_E_LLE_BACKOFF_ERBS
PROCESSORLOAD | PP0 | Subrack | DC_E_ERBS_MPPROCESSINGRESOURCE_V_RAW.Subrack | DC_E_ERBS_MPPROCESSINGRESOURCE_V_RAW,DIM_E_ERBS_PMPROCESSORLOADLCDISTR,DIM_E_LLE_BACKOFF_ERBS
PROCESSORLOAD | PP0 | SN | DC_E_ERBS_MPPROCESSINGRESOURCE_V_RAW.SN | DC_E_ERBS_MPPROCESSINGRESOURCE_V_RAW,DIM_E_ERBS_PMPROCESSORLOADLCDISTR,DIM_E_LLE_BACKOFF_ERBS
PROCESSORLOAD | PP0 | ERBS | DC_E_ERBS_MPPROCESSINGRESOURCE_V_RAW.ERBS | DC_E_ERBS_MPPROCESSINGRESOURCE_V_RAW,DIM_E_ERBS_PMPROCESSORLOADLCDISTR,DIM_E_LLE_BACKOFF_ERBS

## External Statement
View Name | Database Name | Definition
CREATE VIEW DIM_E_LLE_pmLicConnectedUsersDistr_total | dwh | IF (SELECT count(*) FROM sys.sysviews where viewname = 'DIM_E_LLE_pmLicConnectedUsersDistr_total') > 0 DROP VIEW DC.DIM_E_LLE_pmLicConnectedUsersDistr_total BEGIN CREATE VIEW DIM_E_LLE_pmLicConnectedUsersDistr_total as select distinct DCVECTOR_INDEX,a.pmLicConnectedUsersDistr_Value,b.DC_RELEASE from DIM_E_ERBS_pmLicConnectedUsersDistr a,DIM_E_ERBS_ENODEBFUNCTION_V_pmLicConnectedUsersDistr b GROUP BY DCVECTOR_INDEX,a.pmLicConnectedUsersDistr_Value,b.DC_RELEASE END; GRANT SELECT ON DC.DIM_E_LLE_pmLicConnectedUsersDistr_total TO dcbo
CREATE VIEW DIM_E_LLE_pmLicDlCapDistr_total | dwh | IF (SELECT count(*) FROM sys.sysviews where viewname = 'DIM_E_LLE_pmLicDlCapDistr_total') > 0 DROP VIEW DIM_E_LLE_pmLicDlCapDistr_total BEGIN create view dc.DIM_E_LLE_pmLicDlCapDistr_total as select distinct DCVECTOR_INDEX,b.pmLicDlCapDistr_Value,a.DC_RELEASE from dc.DIM_E_ERBS_BBPROCESSINGRESOURCE_V_pmLicDlCapDistr as a,dc.DIM_E_ERBS_pmLicDlCapDistr as b GROUP BY DCVECTOR_INDEX,b.pmLicDlCapDistr_Value,a.DC_RELEASE END; GRANT SELECT ON DC.DIM_E_LLE_pmLicDlCapDistr_total TO dcbo
CREATE VIEW DIM_E_LLE_pmLicDlPrbCapDistr_total | dwh | IF (SELECT count(*) FROM sys.sysviews where viewname ='DIM_E_LLE_pmLicDlPrbCapDistr_total') > 0 DROP VIEW DIM_E_LLE_pmLicDlPrbCapDistr_total BEGIN create view dc.DIM_E_LLE_pmLicDlPrbCapDistr_total as select distinct DCVECTOR_INDEX,b.pmLicDlPrbCapDistr_Value,a.DC_RELEASE from dc.DIM_E_ERBS_BBPROCESSINGRESOURCE_V_pmLicDlPrbCapDistr as a,dc.DIM_E_ERBS_pmLicDlPrbCapDistr as b GROUP BY DCVECTOR_INDEX,b.pmLicDlPrbCapDistr_Value,a.DC_RELEASE END; GRANT SELECT ON DC.DIM_E_LLE_pmLicDlPrbCapDistr_total TO dcbo
CREATE VIEW DIM_E_LLE_pmLicUlCapDistr_total | dwh | IF (SELECT count(*) FROM sys.sysviews where viewname = 'DIM_E_LLE_pmLicUlCapDistr_total') > 0 DROP VIEW DIM_E_LLE_pmLicUlCapDistr_total BEGIN create view dc.DIM_E_LLE_pmLicUlCapDistr_total as select distinct DCVECTOR_INDEX,b.pmLicUlCapDistr_Value,a.DC_RELEASE from dc.DIM_E_ERBS_BBPROCESSINGRESOURCE_V_pmLicUlCapDistr as a,dc.DIM_E_ERBS_pmLicUlCapDistr as b GROUP BY DCVECTOR_INDEX,b.pmLicUlCapDistr_Value,a.DC_RELEASE END; GRANT SELECT ON DC.DIM_E_LLE_pmLicUlCapDistr_total TO dcbo
CREATE VIEW DIM_E_LLE_pmLicUlPrbCapDistr_total | dwh | IF (SELECT count(*) FROM sys.sysviews where viewname ='DIM_E_LLE_pmLicUlPrbCapDistr_total') > 0 DROP VIEW DIM_E_LLE_pmLicUlPrbCapDistr_total BEGIN create view dc.DIM_E_LLE_pmLicUlPrbCapDistr_total as select distinct DCVECTOR_INDEX,b.pmLicUlPrbCapDistr_Value,a.DC_RELEASE from dc.DIM_E_ERBS_BBPROCESSINGRESOURCE_V_pmLicUlPrbCapDistr as a,dc.DIM_E_ERBS_pmLicUlPrbCapDistr as b GROUP BY DCVECTOR_INDEX,b.pmLicUlPrbCapDistr_Value,a.DC_RELEASE END; GRANT SELECT ON DC.DIM_E_LLE_pmLicUlPrbCapDistr_total TO dcbo
CREATE VIEW DIM_E_LLE_pmPdcchCceUtil_total | dwh | IF (SELECT count(*) FROM sys.sysviews where viewname = 'DIM_E_LLE_pmPdcchCceUtil_total') > 0 DROP VIEW DIM_E_LLE_pmPdcchCceUtil_total BEGIN create view dc.DIM_E_LLE_pmPdcchCceUtil_total as select distinct DCVECTOR_INDEX,b.pmPdcchCceUtil_Value,a.DC_RELEASE from dc.DIM_E_ERBS_EUTRANCELLFDD_V_pmPdcchCceUtil as a,dc.DIM_E_ERBS_pmPdcchCceUtil as b GROUP BY DCVECTOR_INDEX,b.pmPdcchCceUtil_Value,a.DC_RELEASE END; GRANT SELECT ON DC.DIM_E_LLE_pmPdcchCceUtil_total TO dcbo
DELETIONS | dwh | TRUNCATE TABLE DIM_E_ERBS_pmLicConnectedUsersDistr;TRUNCATE TABLE DIM_E_ERBS_pmPdcchCceUtil;TRUNCATE TABLE DIM_E_ERBS_pmLicDlCapDistr;TRUNCATE TABLE DIM_E_ERBS_pmLicUlCapDistr;TRUNCATE TABLE DIM_E_ERBS_pmLicDlPrbCapDistr;TRUNCATE TABLE DIM_E_ERBS_pmLicUlPrbCapDistr;
DELETION OF DIM_E_ERBS_CELLFDDBH_BHTYPE | dwh | DELETE FROM DIM_E_ERBS_CELLFDDBH_BHTYPE; INSERT INTO DIM_E_ERBS_CELLFDDBH_BHTYPE (BHTYPE, DESCRIPTION) VALUES ('CELLFDD_PP1', 'PDCCH CCEs'); INSERT INTO DIM_E_ERBS_CELLFDDBH_BHTYPE (BHTYPE, DESCRIPTION) VALUES ('CELLFDD_PP2', 'DL PRBS');INSERT INTO DIM_E_ERBS_CELLFDDBH_BHTYPE (BHTYPE, DESCRIPTION) VALUES ('CELLFDD_PP3', 'UL PRBS');INSERT INTO DIM_E_ERBS_CELLFDDBH_BHTYPE (BHTYPE, DESCRIPTION) VALUES ('CELLFDD_PP10', 'DL scheduling entities');INSERT INTO DIM_E_ERBS_CELLFDDBH_BHTYPE (BHTYPE, DESCRIPTION) VALUES ('CELLFDD_PP11', 'UL scheduling entities');
DELETION OF CELLFDD PP5 | dwh | IF (SELECT count(*) FROM SYSVIEWS WHERE viewname='DC_E_ERBS_CELLFDDBH_RANKBH_CELLFDD_PP5' AND vcreator='dc') > 0 DROP VIEW DC_E_ERBS_CELLFDDBH_RANKBH_CELLFDD_PP5
DELETION OF CELLFDD PP6 | dwh | IF (SELECT count(*) FROM SYSVIEWS WHERE viewname='DC_E_ERBS_CELLFDDBH_RANKBH_CELLFDD_PP6' AND vcreator='dc') > 0 DROP VIEW DC_E_ERBS_CELLFDDBH_RANKBH_CELLFDD_PP6
DELETION OF CELLFDD PP7 | dwh | IF (SELECT count(*) FROM SYSVIEWS WHERE viewname='DC_E_ERBS_CELLFDDBH_RANKBH_CELLFDD_PP7' AND vcreator='dc') > 0 DROP VIEW DC_E_ERBS_CELLFDDBH_RANKBH_CELLFDD_PP7
DELETION OF CELLFDD PP8 | dwh | IF (SELECT count(*) FROM SYSVIEWS WHERE viewname='DC_E_ERBS_CELLFDDBH_RANKBH_CELLFDD_PP8' AND vcreator='dc') > 0 DROP VIEW DC_E_ERBS_CELLFDDBH_RANKBH_CELLFDD_PP8
DELETION OF CELLFDD PP9 | dwh | IF (SELECT count(*) FROM SYSVIEWS WHERE viewname='DC_E_ERBS_CELLFDDBH_RANKBH_CELLFDD_PP9' AND vcreator='dc') > 0 DROP VIEW DC_E_ERBS_CELLFDDBH_RANKBH_CELLFDD_PP9
DELETION OF CELLFDD PP4 | dwh | IF (SELECT count(*) FROM SYSVIEWS WHERE viewname='DC_E_ERBS_CELLFDDBH_RANKBH_CELLFDD_PP4' AND vcreator='dc') > 0 DROP VIEW DC_E_ERBS_CELLFDDBH_RANKBH_CELLFDD_PP4
DELETION OF CELLFDD PP0 | dwh | IF (SELECT count(*) FROM SYSVIEWS WHERE viewname='DC_E_ERBS_CELLFDDBH_RANKBH_CELLFDD_PP0' AND vcreator='dc') > 0 DROP VIEW DC_E_ERBS_CELLFDDBH_RANKBH_CELLFDD_PP0
DIM_E_ERBS_pmLicConnectedUsersDistr | dwh | INSERT into DIM_E_ERBS_pmLicConnectedUsersDistr (DCVECTOR_INDEX,pmLicConnectedUsersDistr_Value) values(0,0.025);INSERT into DIM_E_ERBS_pmLicConnectedUsersDistr (DCVECTOR_INDEX,pmLicConnectedUsersDistr_Value) values(1,0.075);INSERT into DIM_E_ERBS_pmLicConnectedUsersDistr (DCVECTOR_INDEX,pmLicConnectedUsersDistr_Value) values(2,0.125);INSERT into DIM_E_ERBS_pmLicConnectedUsersDistr (DCVECTOR_INDEX,pmLicConnectedUsersDistr_Value) values(3,0.175);INSERT into DIM_E_ERBS_pmLicConnectedUsersDistr (DCVECTOR_INDEX,pmLicConnectedUsersDistr_Value) values(4,0.225);INSERT into DIM_E_ERBS_pmLicConnectedUsersDistr (DCVECTOR_INDEX,pmLicConnectedUsersDistr_Value) values(5,0.275);INSERT into DIM_E_ERBS_pmLicConnectedUsersDistr (DCVECTOR_INDEX,pmLicConnectedUsersDistr_Value) values(6,0.325);INSERT into DIM_E_ERBS_pmLicConnectedUsersDistr (DCVECTOR_INDEX,pmLicConnectedUsersDistr_Value) values(7,0.375);INSERT into DIM_E_ERBS_pmLicConnectedUsersDistr (DCVECTOR_INDEX,pmLicConnectedUsersDistr_Value) values(8,0.425);INSERT into DIM_E_ERBS_pmLicConnectedUsersDistr (DCVECTOR_INDEX,pmLicConnectedUsersDistr_Value) values(9,0.475);INSERT into DIM_E_ERBS_pmLicConnectedUsersDistr (DCVECTOR_INDEX,pmLicConnectedUsersDistr_Value) values(10,0.525);INSERT into DIM_E_ERBS_pmLicConnectedUsersDistr (DCVECTOR_INDEX,pmLicConnectedUsersDistr_Value) values(11,0.575);INSERT into DIM_E_ERBS_pmLicConnectedUsersDistr (DCVECTOR_INDEX,pmLicConnectedUsersDistr_Value) values(12,0.625);INSERT into DIM_E_ERBS_pmLicConnectedUsersDistr (DCVECTOR_INDEX,pmLicConnectedUsersDistr_Value) values(13,0.675);INSERT into DIM_E_ERBS_pmLicConnectedUsersDistr (DCVECTOR_INDEX,pmLicConnectedUsersDistr_Value) values(14,0.725);INSERT into DIM_E_ERBS_pmLicConnectedUsersDistr (DCVECTOR_INDEX,pmLicConnectedUsersDistr_Value) values(15,0.775);INSERT into DIM_E_ERBS_pmLicConnectedUsersDistr (DCVECTOR_INDEX,pmLicConnectedUsersDistr_Value) values(16,0.825);INSERT into DIM_E_ERBS_pmLicConnectedUsersDistr (DCVECTOR_INDEX,pmLicConnectedUsersDistr_Value) values(17,0.875);INSERT into DIM_E_ERBS_pmLicConnectedUsersDistr (DCVECTOR_INDEX,pmLicConnectedUsersDistr_Value) values(18,0.925);INSERT into DIM_E_ERBS_pmLicConnectedUsersDistr (DCVECTOR_INDEX,pmLicConnectedUsersDistr_Value) values(19,0.975);INSERT into DIM_E_ERBS_pmLicConnectedUsersDistr (DCVECTOR_INDEX,pmLicConnectedUsersDistr_Value) values(20,1.125);INSERT into DIM_E_ERBS_pmLicConnectedUsersDistr (DCVECTOR_INDEX,pmLicConnectedUsersDistr_Value) values(21,1.375);INSERT into DIM_E_ERBS_pmLicConnectedUsersDistr (DCVECTOR_INDEX,pmLicConnectedUsersDistr_Value) values(22,1.75);INSERT into DIM_E_ERBS_pmLicConnectedUsersDistr (DCVECTOR_INDEX,pmLicConnectedUsersDistr_Value) values(23,328.675);
DIM_E_ERBS_pmLicDlCapDistr | dwh | INSERT into DIM_E_ERBS_pmLicDlCapDistr(DCVECTOR_INDEX,pmLicDlCapDistr_Value) values(0,0.025);INSERT into DIM_E_ERBS_pmLicDlCapDistr (DCVECTOR_INDEX,pmLicDlCapDistr_Value) values(1,0.08);INSERT into DIM_E_ERBS_pmLicDlCapDistr (DCVECTOR_INDEX,pmLicDlCapDistr_Value) values(2,0.13);INSERT into DIM_E_ERBS_pmLicDlCapDistr (DCVECTOR_INDEX,pmLicDlCapDistr_Value) values(3,0.18);INSERT into DIM_E_ERBS_pmLicDlCapDistr (DCVECTOR_INDEX,pmLicDlCapDistr_Value) values(4,0.23);INSERT into DIM_E_ERBS_pmLicDlCapDistr (DCVECTOR_INDEX,pmLicDlCapDistr_Value) values(5,0.28);INSERT into DIM_E_ERBS_pmLicDlCapDistr (DCVECTOR_INDEX,pmLicDlCapDistr_Value) values(6,0.33);INSERT into DIM_E_ERBS_pmLicDlCapDistr (DCVECTOR_INDEX,pmLicDlCapDistr_Value) values(7,0.38);INSERT into DIM_E_ERBS_pmLicDlCapDistr (DCVECTOR_INDEX,pmLicDlCapDistr_Value) values(8,0.43);INSERT into DIM_E_ERBS_pmLicDlCapDistr (DCVECTOR_INDEX,pmLicDlCapDistr_Value) values(9,0.48);INSERT into DIM_E_ERBS_pmLicDlCapDistr (DCVECTOR_INDEX,pmLicDlCapDistr_Value) values(10,0.53);INSERT into DIM_E_ERBS_pmLicDlCapDistr (DCVECTOR_INDEX,pmLicDlCapDistr_Value) values(11,0.58);INSERT into DIM_E_ERBS_pmLicDlCapDistr (DCVECTOR_INDEX,pmLicDlCapDistr_Value) values(12,0.63);INSERT into DIM_E_ERBS_pmLicDlCapDistr (DCVECTOR_INDEX,pmLicDlCapDistr_Value) values(13,0.68);INSERT into DIM_E_ERBS_pmLicDlCapDistr (DCVECTOR_INDEX,pmLicDlCapDistr_Value) values(14,0.73);INSERT into DIM_E_ERBS_pmLicDlCapDistr (DCVECTOR_INDEX,pmLicDlCapDistr_Value) values(15,0.78);INSERT into DIM_E_ERBS_pmLicDlCapDistr (DCVECTOR_INDEX,pmLicDlCapDistr_Value) values(16,0.83);INSERT into DIM_E_ERBS_pmLicDlCapDistr (DCVECTOR_INDEX,pmLicDlCapDistr_Value) values(17,0.88);INSERT into DIM_E_ERBS_pmLicDlCapDistr (DCVECTOR_INDEX,pmLicDlCapDistr_Value) values(18,0.93);INSERT into DIM_E_ERBS_pmLicDlCapDistr (DCVECTOR_INDEX,pmLicDlCapDistr_Value) values(19,0.98);
DIM_E_ERBS_pmLicDlPrbCapDistr | dwh | INSERT into DIM_E_ERBS_pmLicDlPrbCapDistr(DCVECTOR_INDEX,pmLicDlPrbCapDistr_Value) values(0,0.025);INSERT into DIM_E_ERBS_pmLicDlPrbCapDistr (DCVECTOR_INDEX,pmLicDlPrbCapDistr_Value) values(1,0.08);INSERT into DIM_E_ERBS_pmLicDlPrbCapDistr (DCVECTOR_INDEX,pmLicDlPrbCapDistr_Value) values(2,0.13);INSERT into DIM_E_ERBS_pmLicDlPrbCapDistr (DCVECTOR_INDEX,pmLicDlPrbCapDistr_Value) values(3,0.18);INSERT into DIM_E_ERBS_pmLicDlPrbCapDistr (DCVECTOR_INDEX,pmLicDlPrbCapDistr_Value) values(4,0.23);INSERT into DIM_E_ERBS_pmLicDlPrbCapDistr (DCVECTOR_INDEX,pmLicDlPrbCapDistr_Value) values(5,0.28);INSERT into DIM_E_ERBS_pmLicDlPrbCapDistr (DCVECTOR_INDEX,pmLicDlPrbCapDistr_Value) values(6,0.33);INSERT into DIM_E_ERBS_pmLicDlPrbCapDistr (DCVECTOR_INDEX,pmLicDlPrbCapDistr_Value) values(7,0.38);INSERT into DIM_E_ERBS_pmLicDlPrbCapDistr (DCVECTOR_INDEX,pmLicDlPrbCapDistr_Value) values(8,0.43);INSERT into DIM_E_ERBS_pmLicDlPrbCapDistr (DCVECTOR_INDEX,pmLicDlPrbCapDistr_Value) values(9,0.48);INSERT into DIM_E_ERBS_pmLicDlPrbCapDistr (DCVECTOR_INDEX,pmLicDlPrbCapDistr_Value) values(10,0.53);INSERT into DIM_E_ERBS_pmLicDlPrbCapDistr (DCVECTOR_INDEX,pmLicDlPrbCapDistr_Value) values(11,0.58);INSERT into DIM_E_ERBS_pmLicDlPrbCapDistr (DCVECTOR_INDEX,pmLicDlPrbCapDistr_Value) values(12,0.63);INSERT into DIM_E_ERBS_pmLicDlPrbCapDistr (DCVECTOR_INDEX,pmLicDlPrbCapDistr_Value) values(13,0.68);INSERT into DIM_E_ERBS_pmLicDlPrbCapDistr (DCVECTOR_INDEX,pmLicDlPrbCapDistr_Value) values(14,0.73);INSERT into DIM_E_ERBS_pmLicDlPrbCapDistr (DCVECTOR_INDEX,pmLicDlPrbCapDistr_Value) values(15,0.78);INSERT into DIM_E_ERBS_pmLicDlPrbCapDistr (DCVECTOR_INDEX,pmLicDlPrbCapDistr_Value) values(16,0.83);INSERT into DIM_E_ERBS_pmLicDlPrbCapDistr (DCVECTOR_INDEX,pmLicDlPrbCapDistr_Value) values(17,0.88);INSERT into DIM_E_ERBS_pmLicDlPrbCapDistr (DCVECTOR_INDEX,pmLicDlPrbCapDistr_Value) values(18,0.93);INSERT into DIM_E_ERBS_pmLicDlPrbCapDistr (DCVECTOR_INDEX,pmLicDlPrbCapDistr_Value) values(19,0.98);
DIM_E_ERBS_pmLicUlCapDistr | dwh | INSERT into DIM_E_ERBS_pmLicUlCapDistr(DCVECTOR_INDEX,pmLicUlCapDistr_Value) values(0,0.025);INSERT into DIM_E_ERBS_pmLicUlCapDistr (DCVECTOR_INDEX,pmLicUlCapDistr_Value) values(1,0.08);INSERT into DIM_E_ERBS_pmLicUlCapDistr (DCVECTOR_INDEX,pmLicUlCapDistr_Value) values(2,0.13);INSERT into DIM_E_ERBS_pmLicUlCapDistr (DCVECTOR_INDEX,pmLicUlCapDistr_Value) values(3,0.18);INSERT into DIM_E_ERBS_pmLicUlCapDistr (DCVECTOR_INDEX,pmLicUlCapDistr_Value) values(4,0.23);INSERT into DIM_E_ERBS_pmLicUlCapDistr (DCVECTOR_INDEX,pmLicUlCapDistr_Value) values(5,0.28);INSERT into DIM_E_ERBS_pmLicUlCapDistr (DCVECTOR_INDEX,pmLicUlCapDistr_Value) values(6,0.33);INSERT into DIM_E_ERBS_pmLicUlCapDistr (DCVECTOR_INDEX,pmLicUlCapDistr_Value) values(7,0.38);INSERT into DIM_E_ERBS_pmLicUlCapDistr (DCVECTOR_INDEX,pmLicUlCapDistr_Value) values(8,0.43);INSERT into DIM_E_ERBS_pmLicUlCapDistr (DCVECTOR_INDEX,pmLicUlCapDistr_Value) values(9,0.48);INSERT into DIM_E_ERBS_pmLicUlCapDistr (DCVECTOR_INDEX,pmLicUlCapDistr_Value) values(10,0.53);INSERT into DIM_E_ERBS_pmLicUlCapDistr (DCVECTOR_INDEX,pmLicUlCapDistr_Value) values(11,0.58);INSERT into DIM_E_ERBS_pmLicUlCapDistr (DCVECTOR_INDEX,pmLicUlCapDistr_Value) values(12,0.63);INSERT into DIM_E_ERBS_pmLicUlCapDistr (DCVECTOR_INDEX,pmLicUlCapDistr_Value) values(13,0.68);INSERT into DIM_E_ERBS_pmLicUlCapDistr (DCVECTOR_INDEX,pmLicUlCapDistr_Value) values(14,0.73);INSERT into DIM_E_ERBS_pmLicUlCapDistr (DCVECTOR_INDEX,pmLicUlCapDistr_Value) values(15,0.78);INSERT into DIM_E_ERBS_pmLicUlCapDistr (DCVECTOR_INDEX,pmLicUlCapDistr_Value) values(16,0.83);INSERT into DIM_E_ERBS_pmLicUlCapDistr (DCVECTOR_INDEX,pmLicUlCapDistr_Value) values(17,0.88);INSERT into DIM_E_ERBS_pmLicUlCapDistr (DCVECTOR_INDEX,pmLicUlCapDistr_Value) values(18,0.93);INSERT into DIM_E_ERBS_pmLicUlCapDistr (DCVECTOR_INDEX,pmLicUlCapDistr_Value) values(19,0.98);
DIM_E_ERBS_pmLicUlPrbCapDistr | dwh | INSERT into DIM_E_ERBS_pmLicUlPrbCapDistr(DCVECTOR_INDEX,pmLicUlPrbCapDistr_Value) values(0,0.025);INSERT into DIM_E_ERBS_pmLicUlPrbCapDistr (DCVECTOR_INDEX,pmLicUlPrbCapDistr_Value) values(1,0.08);INSERT into DIM_E_ERBS_pmLicUlPrbCapDistr (DCVECTOR_INDEX,pmLicUlPrbCapDistr_Value) values(2,0.13);INSERT into DIM_E_ERBS_pmLicUlPrbCapDistr (DCVECTOR_INDEX,pmLicUlPrbCapDistr_Value) values(3,0.18);INSERT into DIM_E_ERBS_pmLicUlPrbCapDistr (DCVECTOR_INDEX,pmLicUlPrbCapDistr_Value) values(4,0.23);INSERT into DIM_E_ERBS_pmLicUlPrbCapDistr (DCVECTOR_INDEX,pmLicUlPrbCapDistr_Value) values(5,0.28);INSERT into DIM_E_ERBS_pmLicUlPrbCapDistr (DCVECTOR_INDEX,pmLicUlPrbCapDistr_Value) values(6,0.33);INSERT into DIM_E_ERBS_pmLicUlPrbCapDistr (DCVECTOR_INDEX,pmLicUlPrbCapDistr_Value) values(7,0.38);INSERT into DIM_E_ERBS_pmLicUlPrbCapDistr (DCVECTOR_INDEX,pmLicUlPrbCapDistr_Value) values(8,0.43);INSERT into DIM_E_ERBS_pmLicUlPrbCapDistr (DCVECTOR_INDEX,pmLicUlPrbCapDistr_Value) values(9,0.48);INSERT into DIM_E_ERBS_pmLicUlPrbCapDistr (DCVECTOR_INDEX,pmLicUlPrbCapDistr_Value) values(10,0.53);INSERT into DIM_E_ERBS_pmLicUlPrbCapDistr (DCVECTOR_INDEX,pmLicUlPrbCapDistr_Value) values(11,0.58);INSERT into DIM_E_ERBS_pmLicUlPrbCapDistr (DCVECTOR_INDEX,pmLicUlPrbCapDistr_Value) values(12,0.63);INSERT into DIM_E_ERBS_pmLicUlPrbCapDistr (DCVECTOR_INDEX,pmLicUlPrbCapDistr_Value) values(13,0.68);INSERT into DIM_E_ERBS_pmLicUlPrbCapDistr (DCVECTOR_INDEX,pmLicUlPrbCapDistr_Value) values(14,0.73);INSERT into DIM_E_ERBS_pmLicUlPrbCapDistr (DCVECTOR_INDEX,pmLicUlPrbCapDistr_Value) values(15,0.78);INSERT into DIM_E_ERBS_pmLicUlPrbCapDistr (DCVECTOR_INDEX,pmLicUlPrbCapDistr_Value) values(16,0.83);INSERT into DIM_E_ERBS_pmLicUlPrbCapDistr (DCVECTOR_INDEX,pmLicUlPrbCapDistr_Value) values(17,0.88);INSERT into DIM_E_ERBS_pmLicUlPrbCapDistr (DCVECTOR_INDEX,pmLicUlPrbCapDistr_Value) values(18,0.93);INSERT into DIM_E_ERBS_pmLicUlPrbCapDistr (DCVECTOR_INDEX,pmLicUlPrbCapDistr_Value) values(19,0.98);
DIM_E_ERBS_pmPdcchCceUtil | dwh | INSERT into DIM_E_ERBS_pmPdcchCceUtil (DCVECTOR_INDEX,pmPdcchCceUtil_Value) values(0,0.025);INSERT into DIM_E_ERBS_pmPdcchCceUtil (DCVECTOR_INDEX,pmPdcchCceUtil_Value) values(1,0.08);INSERT into DIM_E_ERBS_pmPdcchCceUtil (DCVECTOR_INDEX,pmPdcchCceUtil_Value) values(2,0.13);INSERT into DIM_E_ERBS_pmPdcchCceUtil (DCVECTOR_INDEX,pmPdcchCceUtil_Value) values(3,0.18);INSERT into DIM_E_ERBS_pmPdcchCceUtil (DCVECTOR_INDEX,pmPdcchCceUtil_Value) values(4,0.23);INSERT into DIM_E_ERBS_pmPdcchCceUtil (DCVECTOR_INDEX,pmPdcchCceUtil_Value) values(5,0.28);INSERT into DIM_E_ERBS_pmPdcchCceUtil (DCVECTOR_INDEX,pmPdcchCceUtil_Value) values(6,0.33);INSERT into DIM_E_ERBS_pmPdcchCceUtil (DCVECTOR_INDEX,pmPdcchCceUtil_Value) values(7,0.38);INSERT into DIM_E_ERBS_pmPdcchCceUtil (DCVECTOR_INDEX,pmPdcchCceUtil_Value) values(8,0.43);INSERT into DIM_E_ERBS_pmPdcchCceUtil (DCVECTOR_INDEX,pmPdcchCceUtil_Value) values(9,0.48);INSERT into DIM_E_ERBS_pmPdcchCceUtil (DCVECTOR_INDEX,pmPdcchCceUtil_Value) values(10,0.53);INSERT into DIM_E_ERBS_pmPdcchCceUtil (DCVECTOR_INDEX,pmPdcchCceUtil_Value) values(11,0.58);INSERT into DIM_E_ERBS_pmPdcchCceUtil (DCVECTOR_INDEX,pmPdcchCceUtil_Value) values(12,0.63);INSERT into DIM_E_ERBS_pmPdcchCceUtil (DCVECTOR_INDEX,pmPdcchCceUtil_Value) values(13,0.68);INSERT into DIM_E_ERBS_pmPdcchCceUtil (DCVECTOR_INDEX,pmPdcchCceUtil_Value) values(14,0.73);INSERT into DIM_E_ERBS_pmPdcchCceUtil (DCVECTOR_INDEX,pmPdcchCceUtil_Value) values(15,0.78);INSERT into DIM_E_ERBS_pmPdcchCceUtil (DCVECTOR_INDEX,pmPdcchCceUtil_Value) values(16,0.83);INSERT into DIM_E_ERBS_pmPdcchCceUtil (DCVECTOR_INDEX,pmPdcchCceUtil_Value) values(17,0.88);INSERT into DIM_E_ERBS_pmPdcchCceUtil (DCVECTOR_INDEX,pmPdcchCceUtil_Value) values(18,0.93);INSERT into DIM_E_ERBS_pmPdcchCceUtil (DCVECTOR_INDEX,pmPdcchCceUtil_Value) values(19,0.98);
Modification of PP2 view | dwh | IF (SELECT count(*) FROM SYSVIEWS WHERE viewname='DC_E_ERBS_CELLFDDBH_RANKBH_CELLFDD_PP2' AND vcreator='dc') > 0 DROP VIEW DC_E_ERBS_CELLFDDBH_RANKBH_CELLFDD_PP2 create view DC_E_ERBS_CELLFDDBH_RANKBH_CELLFDD_PP2 (ID, BHOBJECT, ENodeBFunction, ERBS, EUtranCellFDD, OSS_ID, DATE_ID, HOUR_ID, ROWSTATUS, BHTYPE, BHVALUE, PERIOD_DURATION, DC_RELEASE, DC_SOURCE, DC_TIMEZONE, MINUTE_OFFSET, SLIDING_WINDOW_SIZE, P_THRESHOLD, N_THRESHOLD, LOOKBACK_DAYS ) as select 10000, 'CELLFDD', fdd.ENodeBFunction, fdd.ERBS, fdd.EUtranCellFDD, fdd.OSS_ID, fdd.DATE_ID, fdd.HOUR_ID, fdd.ROWSTATUS, 'CELLFDD_PP2', cast((case when ((sum(ifnull(PmPrbUsedDlDTch,0,PmPrbUsedDlDTch))+sum(ifnull(PmPrbUsedDlPcch,0,PmPrbUsedDlPcch)))/(60*60*1000)) < ((sum(ifnull(PmActiveUeDlSumQci,0,PmActiveUeDlSumQci))/(60*60*10)) * (max(AcceptableRate_DL)/(sum(ifnull(PmPdcpVolDlDrb,0,PmPdcpVolDlDrb))/sum(ifnull(PmPrbUsedDlDtch,0,PmPrbUsedDlDtch))))) then ((sum(ifnull(PmPrbUsedDlDTch,0,PmPrbUsedDlDTch))+sum(ifnull(PmPrbUsedDlPcch,0,PmPrbUsedDlPcch)))/(60*60*1000)) else ((sum(ifnull(PmActiveUeDlSumQci,0,PmActiveUeDlSumQci))/(60*60*10)) * (max(AcceptableRate_DL)/(sum(ifnull(PmPdcpVolDlDrb,0,PmPdcpVolDlDrb))/sum(ifnull(PmPrbUsedDlDtch,0,PmPrbUsedDlDtch))))) end) as numeric(28,8)), sum(fdd.PERIOD_DURATION), fdd.DC_RELEASE, fdd.DC_SOURCE, fdd.DC_TIMEZONE, 0, 60, 0, 0, 0 from (select ENodeBFunction, ERBS, EUtranCellFDD, OSS_ID, DATE_ID, HOUR_ID, ROWSTATUS, sum(PmPrbUsedDlDTch) as PmPrbUsedDlDTch, sum(PmPrbUsedDlPcch) as PmPrbUsedDlPcch, sum(PmPdcpVolDlDrb) as PmPdcpVolDlDrb, sum(PERIOD_DURATION) as PERIOD_DURATION, DC_RELEASE, DC_SOURCE, DC_TIMEZONE from DC_E_ERBS_EUTRANCELLFDD_RAW group by ENodeBFunction, ERBS, EUtranCellFDD, OSS_ID, DATE_ID, HOUR_ID, ROWSTATUS, DC_RELEASE, DC_SOURCE, DC_TIMEZONE) fdd, (select ENodeBFunction, ERBS, EUtranCellFDD, OSS_ID, DATE_ID, HOUR_ID, ROWSTATUS, sum(PmActiveUeDlSumQci) as PmActiveUeDlSumQci, sum(PERIOD_DURATION) as PERIOD_DURATION, DC_RELEASE, DC_SOURCE, DC_TIMEZONE from DC_E_ERBS_EUTRANCELLFDD_V_RAW group by ENodeBFunction, ERBS, EUtranCellFDD, OSS_ID, DATE_ID, HOUR_ID, ROWSTATUS, DC_RELEASE, DC_SOURCE, DC_TIMEZONE) fdd_v, DIM_E_LLE_ACCEPTABLERATES c WHERE fdd.oss_id = c.oss_id and fdd.eutrancellfdd = c.eutrancellid and fdd.erbs = c.erbs_id and fdd_v.oss_id = c.oss_id and fdd_v.eutrancellfdd = c.eutrancellid and fdd_v.erbs = c.erbs_id and fdd_v.date_id = fdd.date_id and fdd_v.hour_id = fdd.hour_id group by 10000,'CELLFDD', fdd.ENodeBFunction, fdd.ERBS, fdd.EUtranCellFDD, fdd.OSS_ID, fdd.DATE_ID, fdd.HOUR_ID, fdd.ROWSTATUS,'CELLFDD_PP2', fdd.PERIOD_DURATION, fdd.DC_RELEASE, fdd.DC_SOURCE, fdd.DC_TIMEZONE
Modification of PP3 view | dwh | IF (SELECT count(*) FROM SYSVIEWS WHERE viewname='DC_E_ERBS_CELLFDDBH_RANKBH_CELLFDD_PP3' AND vcreator='dc') > 0 DROP VIEW DC_E_ERBS_CELLFDDBH_RANKBH_CELLFDD_PP3 create view DC_E_ERBS_CELLFDDBH_RANKBH_CELLFDD_PP3 (ID, BHOBJECT, OSS_ID, ENodeBFunction, ERBS, EUtranCellFDD, DATE_ID, HOUR_ID, ROWSTATUS, BHTYPE, BHVALUE, PERIOD_DURATION, DC_RELEASE, DC_SOURCE, DC_TIMEZONE, MINUTE_OFFSET, SLIDING_WINDOW_SIZE, P_THRESHOLD, N_THRESHOLD, LOOKBACK_DAYS ) as select 10001, 'CELLFDD', fdd.OSS_ID, fdd.ENodeBFunction, fdd.ERBS, fdd.EUtranCellFDD, fdd.DATE_ID, fdd.HOUR_ID, fdd.ROWSTATUS, 'CELLFDD_PP3', cast((case when ((sum(ifnull( pmPrbUsedUlDtch,0, pmPrbUsedUlDtch))+sum(ifnull(pmPrbUsedUlSrb,0, pmPrbUsedUlSrb)))/(60*60*1000)) < ((sum(ifnull(pmActiveUeUlSumLcg,0, pmActiveUeUlSumLcg))/(60*60*10)) * (max(AcceptableRate_UL)/(sum(ifnull(PmPdcpVolUlDrb,0,PmPdcpVolUlDrb))/sum(ifnull(pmPrbUsedUlDtch,0, pmPrbUsedUlDtch))))) then ((sum(ifnull(PmPrbUsedUlDTch,0,PmPrbUsedUlDTch))+sum(ifnull(pmPrbUsedUlSrb,0,pmPrbUsedUlSrb)))/(60*60*1000)) else ((sum(ifnull(pmActiveUeUlSumLcg,0, pmActiveUeUlSumLcg))/(60*60*10)) * (max(AcceptableRate_UL)/(sum(ifnull(PmPdcpVolUlDrb,0,PmPdcpVolUlDrb))/sum(ifnull(PmPrbUsedUlDtch,0,PmPrbUsedUlDtch))))) end) as numeric(28,8)), sum(fdd.PERIOD_DURATION), fdd.DC_RELEASE, fdd.DC_SOURCE, fdd.DC_TIMEZONE, 0, 60, 0, 0, 0 from (select ENodeBFunction, ERBS, EUtranCellFDD, OSS_ID, DATE_ID, HOUR_ID, ROWSTATUS, sum(pmPrbUsedUlDtch) as pmPrbUsedUlDtch, sum(PmPdcpVolUlDrb) as PmPdcpVolUlDrb, sum(pmPrbUsedUlSrb) as pmPrbUsedUlSrb, sum(PERIOD_DURATION) as PERIOD_DURATION, DC_RELEASE, DC_SOURCE, DC_TIMEZONE from DC_E_ERBS_EUTRANCELLFDD_RAW group by ENodeBFunction, ERBS, EUtranCellFDD, OSS_ID, DATE_ID, HOUR_ID, ROWSTATUS, DC_RELEASE, DC_SOURCE, DC_TIMEZONE) fdd, (select ENodeBFunction, ERBS, EUtranCellFDD, OSS_ID, DATE_ID, HOUR_ID, ROWSTATUS, sum(pmActiveUeUlSumLcg) as pmActiveUeUlSumLcg, sum(PERIOD_DURATION) as PERIOD_DURATION, DC_RELEASE, DC_SOURCE, DC_TIMEZONE from DC_E_ERBS_EUTRANCELLFDD_V_RAW group by ENodeBFunction, ERBS, EUtranCellFDD, OSS_ID, DATE_ID, HOUR_ID, ROWSTATUS, DC_RELEASE, DC_SOURCE, DC_TIMEZONE) fdd_V, DIM_E_LLE_ACCEPTABLERATES c WHERE fdd.oss_id = c.oss_id and fdd.eutrancellfdd = c.eutrancellid and fdd.erbs = c.erbs_id and fdd_V.oss_id = c.oss_id and fdd_V.eutrancellfdd = c.eutrancellid and fdd_V.erbs = c.erbs_id and fdd_V.date_id = fdd.date_id and fdd_V.hour_id = fdd.hour_id group by 10001, 'CELLFDD', fdd.OSS_ID, fdd.ENodeBFunction, fdd.ERBS, fdd.EUtranCellFDD, fdd.DATE_ID, fdd.HOUR_ID, fdd.ROWSTATUS, 'CELLFDD_PP3', fdd.PERIOD_DURATION, fdd.DC_RELEASE, fdd.DC_SOURCE, fdd.DC_TIMEZONE
SELECT_E_LTE_CELL | dwh | IF (SELECT count(*) FROM sys.sysviews where viewname = 'SELECT_E_LTE_CELL') > 0 DROP VIEW SELECT_E_LTE_CELL begin create view dc.SELECT_E_LTE_CELL( OSS_ID, CELL_ID, SELECTION, SELECTIONGROUP, SELECTIONTYPE, NW_TYPE) as select OSS_ID, CELL_ID, SELECTION, SELECTION_GROUP, SELECTION_TYPE, NW_TYPE from dc.SELECT_LTE_CELL WHERE SELECTION_GROUP='ERICSSON' OR SELECTION_TYPE='AREA' END
Modification of DU PP1 view | dwh | IF (SELECT count(*) FROM SYSVIEWS WHERE viewname='DC_E_ERBS_DUBH_RANKBH_DU_PP1' AND vcreator='dc') > 0 DROP VIEW DC_E_ERBS_DUBH_RANKBH_DU_PP1 create view DC_E_ERBS_DUBH_RANKBH_DU_PP1 (ID, BHOBJECT, ENodeBFunction, ERBS, hostingDigitalUnit, OSS_ID, DATE_ID, HOUR_ID, ROWSTATUS, BHTYPE, BHVALUE, PERIOD_DURATION, DC_RELEASE, DC_SOURCE, DC_TIMEZONE, MINUTE_OFFSET, SLIDING_WINDOW_SIZE, P_THRESHOLD, N_THRESHOLD, LOOKBACK_DAYS ) as select 10011, 'DU', fdd_v.ENodeBFunction, fdd_v.ERBS, du.hostingDigitalUnit, fdd_v.OSS_ID, fdd_v.DATE_ID, fdd_v.HOUR_ID, fdd_v.ROWSTATUS, 'DU_PP1',cast((case when ((sum((ifnull(pmLicDlCapDistr,0,pmLicDlCapDistr))*pmLicDlCapDistr_Value)/sum(ifnull(pmLicDlCapDistr,0,pmLicDlCapDistr)))*max(ifnull(pmLicDlCapLicense,0,pmLicDlCapLicense))) < (((sum(ifnull(PmActiveUeDlSumQci,0,PmActiveUeDlSumQci))/(60*60*10))*(max(AcceptableRate_DL))) + (sum((ifnull(pmPdcpVolDlDrbQci,0,pmPdcpVolDlDrbQci))/((ifnull(pmServiceTimeDrbQci,0,pmServiceTimeDrbQci)) * 1000)))) then((sum((ifnull(pmLicDlCapDistr,0,pmLicDlCapDistr))*pmLicDlCapDistr_Value)/sum(ifnull(pmLicDlCapDistr,0,pmLicDlCapDistr)))*max(ifnull(pmLicDlCapLicense,0,pmLicDlCapLicense))) else (((sum(ifnull(PmActiveUeDlSumQci,0,PmActiveUeDlSumQci))/(60*60*10))*(max(AcceptableRate_DL))) + (sum((ifnull(pmPdcpVolDlDrbQci,0,pmPdcpVolDlDrbQci))/((ifnull(pmServiceTimeDrbQci,0,pmServiceTimeDrbQci)) * 1000)))) end) as numeric(28,8)), sum(enode.PERIOD_DURATION), fdd_v.DC_RELEASE,fdd_v.DC_SOURCE, fdd_v.DC_TIMEZONE, 0, 60, 0, 0, 0 from (select ENodeBFunction, ERBS, OSS_ID,DATE_ID, HOUR_ID, ROWSTATUS,sum(pmLicDlCapLicense) as pmLicDlCapLicense ,sum(PERIOD_DURATION) as PERIOD_DURATION, DC_RELEASE, DC_SOURCE, DC_TIMEZONE from DC_E_ERBS_ENODEBFUNCTION_RAW group by ENodeBFunction, ERBS, OSS_ID, DATE_ID, HOUR_ID,ROWSTATUS, DC_RELEASE, DC_SOURCE, DC_TIMEZONE) enode,(select ERBS, OSS_ID, DATE_ID, HOUR_ID, ROWSTATUS, DCVECTOR_INDEX, sum(pmLicDlCapDistr) as pmLicDlCapDistr, sum(PERIOD_DURATION) as PERIOD_DURATION, DC_RELEASE, DC_SOURCE, DC_TIMEZONE from DC_E_ERBS_BBPROCESSINGRESOURCE_V_RAW group by ERBS, OSS_ID, DATE_ID, HOUR_ID, ROWSTATUS,DCVECTOR_INDEX, DC_RELEASE, DC_SOURCE, DC_TIMEZONE) bbp_v,(select ENodeBFunction, ERBS, EUtranCellFDD, OSS_ID, DATE_ID, HOUR_ID, ROWSTATUS, DCVECTOR_INDEX, sum(PmActiveUeDlSumQci) as PmActiveUeDlSumQci , sum(pmPdcpVolDlDrbQci) as pmPdcpVolDlDrbQci,sum(pmServiceTimeDrbQci) as pmServiceTimeDrbQci , sum(PERIOD_DURATION) as PERIOD_DURATION, DC_RELEASE, DC_SOURCE, DC_TIMEZONE from DC_E_ERBS_EUTRANCELLFDD_V_RAW group by ENodeBFunction, ERBS, EUtranCellFDD, OSS_ID, DATE_ID, HOUR_ID, ROWSTATUS, DCVECTOR_INDEX, DC_RELEASE, DC_SOURCE, DC_TIMEZONE) fdd_v,(select ENodeBFunction, hostingDigitalUnit, OSS_ID , ERBS_ID,EUtranCellId from DIM_E_LTE_EUCELL_CELL group by ENodeBFunction, ERBS_ID,OSS_ID,hostingDigitalUnit,EUtranCellId) as du, DIM_E_LLE_ACCEPTABLERATES c, DIM_E_ERBS_pmLicDlCapDistr where enode.oss_id = c.oss_id and enode.erbs = c.erbs_id and enode.oss_id = du.oss_id and enode.erbs = du.erbs_id and fdd_v.oss_id = du.oss_id and fdd_v.eutrancellfdd = du.eutrancellid and fdd_v.erbs = du.erbs_id and fdd_v.oss_id = c.oss_id and fdd_v.eutrancellfdd = c.eutrancellid and fdd_v.erbs = c.erbs_id and fdd_v.DCVECTOR_INDEX = bbp_v.DCVECTOR_INDEX and bbp_v.oss_id = c.oss_id and bbp_v.erbs = c.erbs_id and bbp_v.oss_id = du.oss_id and bbp_v.erbs = du.erbs_id and bbp_v.DCVECTOR_INDEX = DIM_E_ERBS_pmLicDlCapDistr.DCVECTOR_INDEX and fdd_v.date_id = enode.date_id and fdd_v.hour_id = enode.hour_id and bbp_v.date_id = enode.date_id and bbp_v.hour_id = enode.hour_id group by 10011, 'DU', fdd_v.ENodeBFunction, fdd_v.ERBS, du.hostingDigitalUnit, fdd_v.OSS_ID,fdd_v.DATE_ID, fdd_v.HOUR_ID, fdd_v.ROWSTATUS, 'DU_PP1',fdd_v.DC_RELEASE, fdd_v.DC_SOURCE, fdd_v.DC_TIMEZONE
Modification of DU PP2 view | dwh | IF (SELECT count(*) FROM SYSVIEWS WHERE viewname='DC_E_ERBS_DUBH_RANKBH_DU_PP2' AND vcreator='dc') > 0 DROP VIEW DC_E_ERBS_DUBH_RANKBH_DU_PP2 create view DC_E_ERBS_DUBH_RANKBH_DU_PP2 (ID, BHOBJECT, ENodeBFunction, ERBS, hostingDigitalUnit, OSS_ID, DATE_ID, HOUR_ID, ROWSTATUS, BHTYPE, BHVALUE, PERIOD_DURATION, DC_RELEASE, DC_SOURCE, DC_TIMEZONE, MINUTE_OFFSET, SLIDING_WINDOW_SIZE, P_THRESHOLD, N_THRESHOLD, LOOKBACK_DAYS ) as select 10012, 'DU', fdd_v.ENodeBFunction, fdd_v.ERBS, du.hostingDigitalUnit, fdd_v.OSS_ID, fdd_v.DATE_ID, fdd_v.HOUR_ID, fdd_v.ROWSTATUS, 'DU_PP2',cast((case when((sum((ifnull(pmLicUlCapDistr,0,pmLicUlCapDistr))*pmLicUlCapDistr_Value)/sum(ifnull(pmLicUlCapDistr,0,pmLicUlCapDistr)))*max(ifnull(pmLicUlCapLicense,0,pmLicUlCapLicense))) < (((sum(ifnull(pmActiveUeUlSumLcg,0,pmActiveUeUlSumLcg))/(60*60*10))*(max(AcceptableRate_UL))) + (sum((ifnull(pmLcgThpVolUlLcg,0,pmLcgThpVolUlLcg))/(ifnull(pmLcgThpTimeUlLcg,0,pmLcgThpTimeUlLcg))))) then ((sum((ifnull(pmLicUlCapDistr,0,pmLicUlCapDistr))*pmLicUlCapDistr_Value)/sum(ifnull(pmLicUlCapDistr,0,pmLicUlCapDistr)))*max(ifnull(pmLicUlCapLicense,0,pmLicUlCapLicense))) else (((sum(ifnull(pmActiveUeUlSumLcg,0,pmActiveUeUlSumLcg))/(60*60*10))*(max(AcceptableRate_UL))) + (sum((ifnull(pmLcgThpVolUlLcg,0,pmLcgThpVolUlLcg))/(ifnull(pmLcgThpTimeUlLcg,0,pmLcgThpTimeUlLcg))))) end) as numeric(28,8)), sum(enode.PERIOD_DURATION), fdd_v.DC_RELEASE,fdd_v.DC_SOURCE, fdd_v.DC_TIMEZONE, 0, 60, 0, 0, 0 from (select ENodeBFunction, ERBS, OSS_ID,DATE_ID, HOUR_ID, ROWSTATUS,sum(pmLicUlCapLicense) as pmLicUlCapLicense , sum(PERIOD_DURATION) as PERIOD_DURATION, DC_RELEASE, DC_SOURCE, DC_TIMEZONE from DC_E_ERBS_ENODEBFUNCTION_RAW group by ENodeBFunction, ERBS, OSS_ID, DATE_ID, HOUR_ID, ROWSTATUS, DC_RELEASE, DC_SOURCE, DC_TIMEZONE) enode,(select ERBS, OSS_ID, DATE_ID, HOUR_ID, ROWSTATUS,DCVECTOR_INDEX,sum(pmLicUlCapDistr) as pmLicUlCapDistr, sum(PERIOD_DURATION) as PERIOD_DURATION, DC_RELEASE, DC_SOURCE, DC_TIMEZONE from DC_E_ERBS_BBPROCESSINGRESOURCE_V_RAW group by ERBS, OSS_ID, DATE_ID, HOUR_ID, ROWSTATUS,DCVECTOR_INDEX, DC_RELEASE, DC_SOURCE, DC_TIMEZONE) bbp_v,(select ENodeBFunction, ERBS, EUtranCellFDD, OSS_ID, DATE_ID, HOUR_ID, ROWSTATUS,DCVECTOR_INDEX,sum(pmActiveUeUlSumLcg) as pmActiveUeUlSumLcg , sum(pmLcgThpVolUlLcg) as pmLcgThpVolUlLcg , sum(pmLcgThpTimeUlLcg) as pmLcgThpTimeUlLcg , sum(PERIOD_DURATION) as PERIOD_DURATION, DC_RELEASE,DC_SOURCE, DC_TIMEZONE from DC_E_ERBS_EUTRANCELLFDD_V_RAW group by ENodeBFunction, ERBS, EUtranCellFDD, OSS_ID, DATE_ID, HOUR_ID, ROWSTATUS,DCVECTOR_INDEX, DC_RELEASE, DC_SOURCE,DC_TIMEZONE) fdd_v,(select ENodeBFunction, hostingDigitalUnit, OSS_ID , ERBS_ID,EUtranCellId from DIM_E_LTE_EUCELL_CELL group by ENodeBFunction, ERBS_ID,OSS_ID,hostingDigitalUnit,EUtranCellId) as du, DIM_E_LLE_ACCEPTABLERATES c, DIM_E_ERBS_pmLicUlCapDistr where enode.oss_id = c.oss_id and enode.erbs = c.erbs_id and enode.oss_id = du.oss_id and enode.erbs = du.erbs_id and fdd_v.oss_id = du.oss_id and fdd_v.eutrancellfdd = du.eutrancellid and fdd_v.erbs = du.erbs_id and fdd_v.oss_id = c.oss_id and fdd_v.eutrancellfdd = c.eutrancellid and fdd_v.erbs = c.erbs_id and fdd_v.DCVECTOR_INDEX = bbp_v.DCVECTOR_INDEX and bbp_v.oss_id = c.oss_id and bbp_v.erbs = c.erbs_id and bbp_v.oss_id = du.oss_id and bbp_v.erbs = du.erbs_id and bbp_v.DCVECTOR_INDEX = DIM_E_ERBS_pmLicUlCapDistr.DCVECTOR_INDEX and fdd_v.date_id = enode.date_id and fdd_v.hour_id = enode.hour_id and bbp_v.date_id = enode.date_id and bbp_v.hour_id = enode.hour_id group by 10012, 'DU', fdd_v.ENodeBFunction, fdd_v.ERBS, du.hostingDigitalUnit, fdd_v.OSS_ID, fdd_v.DATE_ID, fdd_v.HOUR_ID, fdd_v.ROWSTATUS, 'DU_PP2',fdd_v.DC_RELEASE, fdd_v.DC_SOURCE, fdd_v.DC_TIMEZONE
Modification of DU PP3 view | dwh | IF (SELECT count(*) FROM SYSVIEWS WHERE viewname='DC_E_ERBS_DUBH_RANKBH_DU_PP3' AND vcreator='dc') > 0 DROP VIEW DC_E_ERBS_DUBH_RANKBH_DU_PP3 create view DC_E_ERBS_DUBH_RANKBH_DU_PP3 (ID, BHOBJECT, ENodeBFunction, ERBS, hostingDigitalUnit, OSS_ID, DATE_ID, HOUR_ID, ROWSTATUS, BHTYPE, BHVALUE, PERIOD_DURATION, DC_RELEASE, DC_SOURCE, DC_TIMEZONE, MINUTE_OFFSET, SLIDING_WINDOW_SIZE, P_THRESHOLD, N_THRESHOLD, LOOKBACK_DAYS ) as select 10013, 'DU', fdd_v.ENodeBFunction, fdd_v.ERBS, du.hostingDigitalUnit, fdd_v.OSS_ID, fdd_v.DATE_ID, fdd_v.HOUR_ID, fdd_v.ROWSTATUS, 'DU_PP3', cast((case when ((sum((ifnull(pmLicDlPrbCapDistr,0,pmLicDlPrbCapDistr))*pmLicDlPrbCapDistr_Value)/sum(ifnull(pmLicDlPrbCapDistr,0,pmLicDlPrbCapDistr)))*max(ifnull(pmLicDlPrbCapLicense,0,pmLicDlPrbCapLicense))) < (((sum(ifnull(pmActiveUeDlSumQci,0, pmActiveUeDlSumQci))/(60*60*10)) * (max(AcceptableRate_DL)/(sum(ifnull(pmPdcpVolDlDrb,0,pmPdcpVolDlDrb))/sum(ifnull(pmPrbUsedDlDtch,0, pmPrbUsedDlDtch))))) + (sum((ifnull(pmPrbUsedDlDtchFirstTransQci,0,pmPrbUsedDlDtchFirstTransQci)/(60*60*1000))*(1+((ifnull(pmPrbUsedDlRetrans,0,pmPrbUsedDlRetrans)/ifnull(pmPrbUsedDlFirstTrans,0,pmPrbUsedDlFirstTrans))))))) then ((sum((ifnull(pmLicDlPrbCapDistr,0,pmLicDlPrbCapDistr))*pmLicDlPrbCapDistr_Value)/sum(ifnull(pmLicDlPrbCapDistr,0,pmLicDlPrbCapDistr)))*max(ifnull(pmLicDlPrbCapLicense,0,pmLicDlPrbCapLicense))) else (((sum(ifnull(pmActiveUeDlSumQci,0, pmActiveUeDlSumQci))/(60*60*10)) * (max(AcceptableRate_DL)/(sum(ifnull(pmPdcpVolDlDrb,0,pmPdcpVolDlDrb))/sum(ifnull(pmPrbUsedDlDtch,0, pmPrbUsedDlDtch))))) + (sum((ifnull(pmPrbUsedDlDtchFirstTransQci,0,pmPrbUsedDlDtchFirstTransQci)/(60*60*1000))*(1+((ifnull(pmPrbUsedDlRetrans,0,pmPrbUsedDlRetrans)/ifnull(pmPrbUsedDlFirstTrans,0,pmPrbUsedDlFirstTrans))))))) end) as numeric(28,8)), sum(fdd.PERIOD_DURATION),fdd_v.DC_RELEASE, fdd_v.DC_SOURCE, fdd_v.DC_TIMEZONE, 0, 60, 0, 0, 0 from (select ENodeBFunction, ERBS, OSS_ID,DATE_ID, HOUR_ID, ROWSTATUS,sum(pmLicDlPrbCapLicense) as pmLicDlPrbCapLicense , sum(PERIOD_DURATION) as PERIOD_DURATION, DC_RELEASE, DC_SOURCE, DC_TIMEZONE from DC_E_ERBS_ENODEBFUNCTION_RAW group by ENodeBFunction, ERBS, OSS_ID, DATE_ID, HOUR_ID, ROWSTATUS, DC_RELEASE, DC_SOURCE, DC_TIMEZONE) enode, (select ENodeBFunction, ERBS, EUtranCellFDD, OSS_ID, DATE_ID, HOUR_ID, ROWSTATUS, sum(pmPrbUsedDlDtch) as pmPrbUsedDlDtch , sum(pmPrbUsedDlRetrans) as pmPrbUsedDlRetrans,sum(pmPrbUsedDlFirstTrans) as pmPrbUsedDlFirstTrans ,sum(pmPdcpVolDlDrb) as pmPdcpVolDlDrb, sum(PERIOD_DURATION) as PERIOD_DURATION, DC_RELEASE, DC_SOURCE, DC_TIMEZONE from DC_E_ERBS_EUTRANCELLFDD_RAW group by ENodeBFunction, ERBS, EUtranCellFDD, OSS_ID, DATE_ID, HOUR_ID, ROWSTATUS,DC_RELEASE, DC_SOURCE, DC_TIMEZONE) fdd, (select ERBS, OSS_ID, DATE_ID, HOUR_ID, ROWSTATUS, DCVECTOR_INDEX, sum(pmLicDlPrbCapDistr) as pmLicDlPrbCapDistr, sum(PERIOD_DURATION) as PERIOD_DURATION, DC_RELEASE, DC_SOURCE, DC_TIMEZONE from DC_E_ERBS_BBPROCESSINGRESOURCE_V_RAW group by ERBS, OSS_ID, DATE_ID, HOUR_ID, ROWSTATUS, DCVECTOR_INDEX, DC_RELEASE, DC_SOURCE, DC_TIMEZONE) bbp_v, (select ENodeBFunction, ERBS, EUtranCellFDD, OSS_ID, DATE_ID, HOUR_ID, ROWSTATUS, DCVECTOR_INDEX, sum(pmActiveUeDlSumQci) as pmActiveUeDlSumQci , sum(pmPrbUsedDlDtchFirstTransQci) as pmPrbUsedDlDtchFirstTransQci , sum(PERIOD_DURATION) as PERIOD_DURATION, DC_RELEASE, DC_SOURCE, DC_TIMEZONE from DC_E_ERBS_EUTRANCELLFDD_V_RAW group by ENodeBFunction, ERBS, EUtranCellFDD, OSS_ID, DATE_ID, HOUR_ID, ROWSTATUS, DCVECTOR_INDEX, DC_RELEASE, DC_SOURCE, DC_TIMEZONE) fdd_v,(select ENodeBFunction, hostingDigitalUnit, OSS_ID , ERBS_ID,EUtranCellId from DIM_E_LTE_EUCELL_CELL group by ENodeBFunction, ERBS_ID,OSS_ID,hostingDigitalUnit,EUtranCellId) as du, DIM_E_LLE_ACCEPTABLERATES c, DIM_E_ERBS_pmLicDlPrbCapDistr where enode.oss_id = c.oss_id and enode.erbs = c.erbs_id and enode.oss_id = du.oss_id and enode.erbs = du.erbs_id and fdd_v.oss_id = du.oss_id and fdd_v.eutrancellfdd = du.eutrancellid and fdd_v.erbs = du.erbs_id and fdd_v.oss_id = c.oss_id and fdd_v.eutrancellfdd = c.eutrancellid and fdd_v.erbs = c.erbs_id and fdd_v.DCVECTOR_INDEX = bbp_v.DCVECTOR_INDEX and fdd.oss_id = c.oss_id and fdd.eutrancellfdd = c.eutrancellid and fdd.erbs = c.erbs_id and bbp_v.oss_id = c.oss_id and bbp_v.erbs = c.erbs_id and bbp_v.oss_id = du.oss_id and bbp_v.erbs = du.erbs_id and bbp_v.DCVECTOR_INDEX = DIM_E_ERBS_pmLicDlPrbCapDistr.DCVECTOR_INDEX and fdd_v.date_id = enode.date_id and fdd_v.hour_id = enode.hour_id and bbp_v.date_id = enode.date_id and bbp_v.hour_id = enode.hour_id and fdd.date_id = enode.date_id and fdd.hour_id = enode.hour_id group by 10013, 'DU', fdd_v.ENodeBFunction, fdd_v.ERBS, du.hostingDigitalUnit, fdd_v.OSS_ID, fdd_v.DATE_ID, fdd_v.HOUR_ID, fdd_v.ROWSTATUS, 'DU_PP3',fdd_v.DC_RELEASE, fdd_v.DC_SOURCE, fdd_v.DC_TIMEZONE
Modification of DU PP4 view | dwh | IF (SELECT count(*) FROM SYSVIEWS WHERE viewname='DC_E_ERBS_DUBH_RANKBH_DU_PP4' AND vcreator='dc') > 0 DROP VIEW DC_E_ERBS_DUBH_RANKBH_DU_PP4 create view DC_E_ERBS_DUBH_RANKBH_DU_PP4 (ID, BHOBJECT, ENodeBFunction, ERBS, hostingDigitalUnit, OSS_ID, DATE_ID, HOUR_ID, ROWSTATUS, BHTYPE, BHVALUE, PERIOD_DURATION, DC_RELEASE, DC_SOURCE, DC_TIMEZONE, MINUTE_OFFSET, SLIDING_WINDOW_SIZE, P_THRESHOLD, N_THRESHOLD, LOOKBACK_DAYS ) as select 10014, 'DU', fdd_v.ENodeBFunction, fdd_v.ERBS, du.hostingDigitalUnit, fdd_v.OSS_ID, fdd_v.DATE_ID, fdd_v.HOUR_ID, fdd_v.ROWSTATUS,'DU_PP4', cast((case when ((sum((ifnull(pmLicUlPrbCapDistr,0,pmLicUlPrbCapDistr))*pmLicUlPrbCapDistr_Value)/sum(ifnull(pmLicUlPrbCapDistr,0,pmLicUlPrbCapDistr)))*max(ifnull(pmLicUlPrbCapLicense,0,pmLicUlPrbCapLicense))) < (((sum(ifnull(pmActiveUeUlSumLcg,0, pmActiveUeUlSumLcg))/(60*60*10)) * (max(AcceptableRate_UL)/(sum(ifnull(PmPdcpVolUlDrb,0,PmPdcpVolUlDrb))/sum(ifnull(pmPrbUsedUlDtch,0, pmPrbUsedUlDtch))))) + (sum(ifnull(pmPrbUsedUlDtchQci,0,pmPrbUsedUlDtchQci)/(60*60*1000)))) then ((sum((ifnull(pmLicUlPrbCapDistr,0,pmLicUlPrbCapDistr))*pmLicUlPrbCapDistr_Value)/sum(ifnull(pmLicUlPrbCapDistr,0,pmLicUlPrbCapDistr)))*max(ifnull(pmLicUlPrbCapLicense,0,pmLicUlPrbCapLicense))) else (((sum(ifnull(pmActiveUeUlSumLcg,0, pmActiveUeUlSumLcg))/(60*60*10)) * (max(AcceptableRate_UL)/(sum(ifnull(PmPdcpVolUlDrb,0,PmPdcpVolUlDrb))/sum(ifnull(pmPrbUsedUlDtch,0, pmPrbUsedUlDtch))))) + (sum(ifnull(pmPrbUsedUlDtchQci,0,pmPrbUsedUlDtchQci)/(60*60*1000)))) end) as numeric(28,8)), sum(fdd.PERIOD_DURATION), fdd_v.DC_RELEASE, fdd_v.DC_SOURCE, fdd_v.DC_TIMEZONE, 0, 60, 0, 0, 0 from (select ENodeBFunction, ERBS, OSS_ID,DATE_ID, HOUR_ID, ROWSTATUS,sum(pmLicUlPrbCapLicense) as pmLicUlPrbCapLicense , sum(PERIOD_DURATION) as PERIOD_DURATION, DC_RELEASE, DC_SOURCE, DC_TIMEZONE from DC_E_ERBS_ENODEBFUNCTION_RAW group by ENodeBFunction, ERBS, OSS_ID, DATE_ID, HOUR_ID, ROWSTATUS, DC_RELEASE, DC_SOURCE, DC_TIMEZONE) enode,(select ENodeBFunction, ERBS, EUtranCellFDD, OSS_ID, DATE_ID, HOUR_ID, ROWSTATUS,sum(pmPrbUsedUlDtch) as pmPrbUsedUlDtch ,sum(PmPdcpVolUlDrb) as PmPdcpVolUlDrb, sum(PERIOD_DURATION) as PERIOD_DURATION, DC_RELEASE, DC_SOURCE, DC_TIMEZONE from DC_E_ERBS_EUTRANCELLFDD_RAW group by ENodeBFunction, ERBS, EUtranCellFDD, OSS_ID, DATE_ID, HOUR_ID, ROWSTATUS,DC_RELEASE, DC_SOURCE, DC_TIMEZONE) fdd, (select ERBS, OSS_ID, DATE_ID, HOUR_ID, ROWSTATUS, DCVECTOR_INDEX, sum(pmLicUlPrbCapDistr) as pmLicUlPrbCapDistr, sum(PERIOD_DURATION) as PERIOD_DURATION, DC_RELEASE, DC_SOURCE, DC_TIMEZONE from DC_E_ERBS_BBPROCESSINGRESOURCE_V_RAW group by ERBS, OSS_ID, DATE_ID, HOUR_ID, ROWSTATUS, DCVECTOR_INDEX, DC_RELEASE, DC_SOURCE, DC_TIMEZONE) bbp_v, (select ENodeBFunction, ERBS, EUtranCellFDD, OSS_ID, DATE_ID, HOUR_ID, ROWSTATUS, DCVECTOR_INDEX, sum(pmActiveUeUlSumLcg) as pmActiveUeUlSumLcg , sum(pmPrbUsedUlDtchQci) as pmPrbUsedUlDtchQci , sum(PERIOD_DURATION) as PERIOD_DURATION, DC_RELEASE, DC_SOURCE, DC_TIMEZONE from DC_E_ERBS_EUTRANCELLFDD_V_RAW group by ENodeBFunction, ERBS, EUtranCellFDD, OSS_ID, DATE_ID, HOUR_ID, ROWSTATUS, DCVECTOR_INDEX, DC_RELEASE, DC_SOURCE, DC_TIMEZONE) fdd_v,(select ENodeBFunction, hostingDigitalUnit, OSS_ID , ERBS_ID,EUtranCellId from DIM_E_LTE_EUCELL_CELL group by ENodeBFunction, ERBS_ID,OSS_ID,hostingDigitalUnit,EUtranCellId) as du, DIM_E_LLE_ACCEPTABLERATES c, DIM_E_ERBS_PMLICULPRBCAPDISTR where enode.oss_id = c.oss_id and enode.erbs = c.erbs_id and enode.oss_id = du.oss_id and enode.erbs = du.erbs_id and fdd_v.oss_id = du.oss_id and fdd_v.eutrancellfdd = du.eutrancellid and fdd_v.erbs = du.erbs_id and fdd_v.oss_id = c.oss_id and fdd_v.eutrancellfdd = c.eutrancellid and fdd_v.erbs = c.erbs_id and fdd_v.DCVECTOR_INDEX = bbp_v.DCVECTOR_INDEX and fdd.oss_id = c.oss_id and fdd.eutrancellfdd = c.eutrancellid and fdd.erbs = c.erbs_id and bbp_v.oss_id = c.oss_id and bbp_v.erbs = c.erbs_id and bbp_v.oss_id = du.oss_id and bbp_v.erbs = du.erbs_id and bbp_v.DCVECTOR_INDEX = DIM_E_ERBS_PMLICULPRBCAPDISTR.DCVECTOR_INDEX and fdd_v.date_id = enode.date_id and fdd_v.hour_id = enode.hour_id and bbp_v.date_id = enode.date_id and bbp_v.hour_id = enode.hour_id and fdd.date_id = enode.date_id and fdd.hour_id = enode.hour_id group by 10014, 'DU', fdd_v.ENodeBFunction, fdd_v.ERBS, du.hostingDigitalUnit, fdd_v.OSS_ID, fdd_v.DATE_ID, fdd_v.HOUR_ID, fdd_v.ROWSTATUS, 'DU_PP4',fdd_v.DC_RELEASE, fdd_v.DC_SOURCE, fdd_v.DC_TIMEZONE
Modification of DU PP5 view | dwh | IF (SELECT count(*) FROM SYSVIEWS WHERE viewname='DC_E_ERBS_DUBH_RANKBH_DU_PP5' AND vcreator='dc') > 0 DROP VIEW DC_E_ERBS_DUBH_RANKBH_DU_PP5 create view DC_E_ERBS_DUBH_RANKBH_DU_PP5 (ID, BHOBJECT, ENodeBFunction, ERBS, hostingDigitalUnit, OSS_ID,DATE_ID, HOUR_ID, ROWSTATUS, BHTYPE, BHVALUE, PERIOD_DURATION, DC_RELEASE, DC_SOURCE, DC_TIMEZONE, MINUTE_OFFSET, SLIDING_WINDOW_SIZE, P_THRESHOLD, N_THRESHOLD, LOOKBACK_DAYS ) as select 10015, 'DU',fdd_v.ENodeBFunction, fdd_v.ERBS, du.hostingDigitalUnit, fdd_v.OSS_ID, fdd_v.DATE_ID, fdd_v.HOUR_ID, fdd_v.ROWSTATUS, 'DU_PP5', cast((case when (sum(ifnull(pmPdcpVolDlDrb,0,pmPdcpVolDlDrb)/ifnull(pmSchedActivityCellDl,0,pmSchedActivityCellDl))) <(((sum(ifnull(PmActiveUeDlSumQci,0,PmActiveUeDlSumQci))/(60*60*10))*(max(AcceptableRate_DL))) + (sum((ifnull(pmPdcpVolDlDrbQci,0,pmPdcpVolDlDrbQci))/((ifnull(pmServiceTimeDrbQci,0,pmServiceTimeDrbQci)) * 1000)))) then (sum(ifnull(pmPdcpVolDlDrb,0,pmPdcpVolDlDrb)/ifnull(pmSchedActivityCellDl,0,pmSchedActivityCellDl))) else (((sum(ifnull(PmActiveUeDlSumQci,0,PmActiveUeDlSumQci))/(60*60*10))*(max(AcceptableRate_DL))) + (sum((ifnull(pmPdcpVolDlDrbQci,0,pmPdcpVolDlDrbQci))/((ifnull(pmServiceTimeDrbQci,0,pmServiceTimeDrbQci)) * 1000)))) end) as numeric(28,8)), sum(fdd.PERIOD_DURATION), fdd_v.DC_RELEASE, fdd_v.DC_SOURCE, fdd_v.DC_TIMEZONE, 0, 60, 0, 0, 0 from (select ENodeBFunction, ERBS, EUtranCellFDD, OSS_ID, DATE_ID, HOUR_ID, ROWSTATUS, sum(pmPdcpVolDlDrb) as pmPdcpVolDlDrb , sum(pmSchedActivityCellDl) as pmSchedActivityCellDl, sum(PERIOD_DURATION) as PERIOD_DURATION, DC_RELEASE, DC_SOURCE, DC_TIMEZONE from DC_E_ERBS_EUTRANCELLFDD_RAW group by ENodeBFunction, ERBS, EUtranCellFDD, OSS_ID, DATE_ID, HOUR_ID, ROWSTATUS, DC_RELEASE, DC_SOURCE, DC_TIMEZONE) fdd,(select ENodeBFunction, ERBS, EUtranCellFDD, OSS_ID, DATE_ID, HOUR_ID, ROWSTATUS, sum(PmActiveUeDlSumQci) as PmActiveUeDlSumQci , sum(pmPdcpVolDlDrbQci) as pmPdcpVolDlDrbQci,sum(pmServiceTimeDrbQci) as pmServiceTimeDrbQci, sum(PERIOD_DURATION) as PERIOD_DURATION, DC_RELEASE, DC_SOURCE, DC_TIMEZONE from DC_E_ERBS_EUTRANCELLFDD_V_RAW group by ENodeBFunction, ERBS, EUtranCellFDD, OSS_ID, DATE_ID, HOUR_ID, ROWSTATUS, DC_RELEASE, DC_SOURCE, DC_TIMEZONE) fdd_v,(select ENodeBFunction, hostingDigitalUnit, OSS_ID , ERBS_ID,EUtranCellId from DIM_E_LTE_EUCELL_CELL group by ENodeBFunction, ERBS_ID,OSS_ID,hostingDigitalUnit,EUtranCellId) as du, DIM_E_LLE_ACCEPTABLERATES c where fdd.oss_id = c.oss_id and fdd.eutrancellfdd = c.eutrancellid and fdd.erbs = c.erbs_id and fdd_v.oss_id = c.oss_id and fdd.oss_id = du.oss_id and fdd.eutrancellfdd = du.eutrancellid and fdd.erbs = du.erbs_id and fdd_v.oss_id = du.oss_id and fdd_v.eutrancellfdd = du.eutrancellid and fdd_v.erbs = du.erbs_id and fdd_v.eutrancellfdd = c.eutrancellid and fdd_v.erbs = c.erbs_id and fdd_v.date_id = fdd.date_id and fdd_v.hour_id = fdd.hour_id group by 10015, fdd_v.ENodeBFunction, fdd_v.ERBS, du.hostingDigitalUnit, fdd_v.OSS_ID, fdd_v.DATE_ID, fdd_v.HOUR_ID, fdd_v.ROWSTATUS, 'DU_PP5', fdd_v.DC_RELEASE, fdd_v.DC_SOURCE, fdd_v.DC_TIMEZONE
Modification of DU PP6 view | dwh | IF (SELECT count(*) FROM SYSVIEWS WHERE viewname='DC_E_ERBS_DUBH_RANKBH_DU_PP6' AND vcreator='dc') > 0 DROP VIEW DC_E_ERBS_DUBH_RANKBH_DU_PP6 create view DC_E_ERBS_DUBH_RANKBH_DU_PP6 (ID, BHOBJECT,ENodeBFunction, ERBS, hostingDigitalUnit, OSS_ID, DATE_ID, HOUR_ID, ROWSTATUS, BHTYPE, BHVALUE, PERIOD_DURATION, DC_RELEASE, DC_SOURCE, DC_TIMEZONE, MINUTE_OFFSET, SLIDING_WINDOW_SIZE, P_THRESHOLD, N_THRESHOLD, LOOKBACK_DAYS ) as select 10016,'DU', fdd_v.ENodeBFunction,fdd_v.ERBS,du.hostingDigitalUnit, fdd_v.OSS_ID, fdd_v.DATE_ID, fdd_v.HOUR_ID, fdd_v.ROWSTATUS, 'DU_PP6', cast((case when (sum(ifnull(pmPdcpVolUlDrb,0,pmPdcpVolUlDrb)/ifnull(pmSchedActivityCellUl,0,pmSchedActivityCellUl))) < (((sum(ifnull(pmActiveUeUlSumLcg,0,pmActiveUeUlSumLcg))/(60*60*10))*(max(AcceptableRate_UL))) + (sum((ifnull(pmLcgThpVolUlLcg,0,pmLcgThpVolUlLcg))/(ifnull(pmLcgThpTimeUlLcg,0,pmLcgThpTimeUlLcg))))) then (sum(ifnull(pmPdcpVolUlDrb,0,pmPdcpVolUlDrb)/ifnull(pmSchedActivityCellUl,0,pmSchedActivityCellUl))) else (((sum(ifnull(pmActiveUeUlSumLcg,0,pmActiveUeUlSumLcg))/(60*60*10))*(max(AcceptableRate_UL))) + (sum((ifnull(pmLcgThpVolUlLcg,0,pmLcgThpVolUlLcg))/(ifnull(pmLcgThpTimeUlLcg,0,pmLcgThpTimeUlLcg))))) end) as numeric(28,8)), sum(fdd.PERIOD_DURATION), fdd_v.DC_RELEASE, fdd_v.DC_SOURCE, fdd_v.DC_TIMEZONE, 0, 60, 0, 0, 0 from (select ENodeBFunction, ERBS, EUtranCellFDD, OSS_ID, DATE_ID, HOUR_ID, ROWSTATUS, sum(pmPdcpVolUlDrb) as pmPdcpVolUlDrb , sum(pmSchedActivityCellUl) as pmSchedActivityCellUl, sum(PERIOD_DURATION) as PERIOD_DURATION, DC_RELEASE, DC_SOURCE, DC_TIMEZONE from DC_E_ERBS_EUTRANCELLFDD_RAW group by ENodeBFunction, ERBS, EUtranCellFDD, OSS_ID, DATE_ID, HOUR_ID, ROWSTATUS, DC_RELEASE, DC_SOURCE, DC_TIMEZONE) fdd,(select ENodeBFunction, ERBS, EUtranCellFDD, OSS_ID, DATE_ID, HOUR_ID, ROWSTATUS, sum(pmActiveUeUlSumLcg) as pmActiveUeUlSumLcg , sum(pmLcgThpVolUlLcg) as pmLcgThpVolUlLcg,sum(pmLcgThpTimeUlLcg) as pmLcgThpTimeUlLcg , sum(PERIOD_DURATION) as PERIOD_DURATION, DC_RELEASE, DC_SOURCE, DC_TIMEZONE from DC_E_ERBS_EUTRANCELLFDD_V_RAW, group by ENodeBFunction, ERBS, EUtranCellFDD, OSS_ID, DATE_ID, HOUR_ID, ROWSTATUS, DC_RELEASE, DC_SOURCE, DC_TIMEZONE) fdd_v,(select ENodeBFunction, hostingDigitalUnit, OSS_ID , ERBS_ID,EUtranCellId from DIM_E_LTE_EUCELL_CELL group by ENodeBFunction, ERBS_ID,OSS_ID,hostingDigitalUnit,EUtranCellId) as du, DIM_E_LLE_ACCEPTABLERATES c where fdd.oss_id = c.oss_id and fdd.eutrancellfdd = c.eutrancellid and fdd.erbs = c.erbs_id and fdd.oss_id = du.oss_id and fdd.eutrancellfdd = du.eutrancellid and fdd.erbs = du.erbs_id and fdd_v.oss_id = du.oss_id and fdd_v.eutrancellfdd = du.eutrancellid and fdd_v.erbs = du.erbs_id and fdd_v.oss_id = c.oss_id and fdd_v.eutrancellfdd = c.eutrancellid and fdd_v.erbs = c.erbs_id and fdd_v.date_id = fdd.date_id and fdd_v.hour_id = fdd.hour_id group by 10016,du.hostingDigitalUnit, fdd_v.ENodeBFunction, fdd_v.ERBS, fdd_v.OSS_ID, fdd_v.DATE_ID, fdd_v.HOUR_ID, fdd_v.ROWSTATUS, 'DU_PP6', fdd_v.DC_RELEASE, fdd_v.DC_SOURCE, fdd_v.DC_TIMEZONE
Disabling CELLFDD PP0 view | dwhrep | update dwhrep.Busyhour set VERSIONID ='DC_E_ERBS:((266))', BHLEVEL = 'DC_E_ERBS_CELLFDDBH', BHTYPE = 'PP0',TARGETVERSIONID = 'DC_E_ERBS:((266))', BHOBJECT = 'CELLFDD', ENABLE = 0 where VERSIONID = 'DC_E_ERBS:((266))' and BHLEVEL = 'DC_E_ERBS_CELLFDDBH' and BHTYPE = 'PP0'and TARGETVERSIONID = 'DC_E_ERBS:((266))' and BHOBJECT = 'CELLFDD';
Disabling CELLFDD PP4 view | dwhrep | update dwhrep.Busyhour set VERSIONID ='DC_E_ERBS:((266))', BHLEVEL = 'DC_E_ERBS_CELLFDDBH', BHTYPE = 'PP4',TARGETVERSIONID = 'DC_E_ERBS:((266))', BHOBJECT = 'CELLFDD', ENABLE = 0 where VERSIONID = 'DC_E_ERBS:((266))' and BHLEVEL = 'DC_E_ERBS_CELLFDDBH' and BHTYPE = 'PP4'and TARGETVERSIONID = 'DC_E_ERBS:((266))' and BHOBJECT = 'CELLFDD';
Disabling CELLFDD PP0 view_AggregationRule | dwhrep | update dwhrep.AggregationRule set AGGREGATION = 'DC_E_ERBS_CELLFDDBH_RANKBH_CELLFDD_PP0', VERSIONID ='DC_E_ERBS:((266))', TARGET_TYPE = 'DC_E_ERBS_CELLFDDBH', TARGET_LEVEL = 'RANKBH', TARGET_TABLE = 'DC_E_ERBS_CELLFDDBH_RANKBH', TARGET_MTABLEID = 'DC_E_ERBS:((266)):DC_E_ERBS_CELLFDDBH:RANKBH', SOURCE_TABLE = 'DC_E_ERBS_CELLFDDBH_RANKBH_CELLFDD_PP0', ENABLE = 0 where AGGREGATION = 'DC_E_ERBS_CELLFDDBH_RANKBH_CELLFDD_PP0' and VERSIONID ='DC_E_ERBS:((266))' and TARGET_TYPE = 'DC_E_ERBS_CELLFDDBH' and TARGET_LEVEL = 'RANKBH' and TARGET_TABLE = 'DC_E_ERBS_CELLFDDBH_RANKBH' and TARGET_MTABLEID = 'DC_E_ERBS:((266)):DC_E_ERBS_CELLFDDBH:RANKBH' and SOURCE_TABLE = 'DC_E_ERBS_CELLFDDBH_RANKBH_CELLFDD_PP0';
Disabling CELLFDD PP4 view_AggregationRule | dwhrep | update dwhrep.AggregationRule set AGGREGATION = 'DC_E_ERBS_CELLFDDBH_RANKBH_CELLFDD_PP4', VERSIONID ='DC_E_ERBS:((266))', TARGET_TYPE = 'DC_E_ERBS_CELLFDDBH', TARGET_LEVEL = 'RANKBH', TARGET_TABLE = 'DC_E_ERBS_CELLFDDBH_RANKBH', TARGET_MTABLEID = 'DC_E_ERBS:((266)):DC_E_ERBS_CELLFDDBH:RANKBH', SOURCE_TABLE = 'DC_E_ERBS_CELLFDDBH_RANKBH_CELLFDD_PP4', ENABLE = 0 where AGGREGATION = 'DC_E_ERBS_CELLFDDBH_RANKBH_CELLFDD_PP4' and VERSIONID ='DC_E_ERBS:((266))' and TARGET_TYPE = 'DC_E_ERBS_CELLFDDBH' and TARGET_LEVEL = 'RANKBH' and TARGET_TABLE = 'DC_E_ERBS_CELLFDDBH_RANKBH' and TARGET_MTABLEID = 'DC_E_ERBS:((2423):DC_E_ERBS_CELLFDDBH:RANKBH' and SOURCE_TABLE = 'DC_E_ERBS_CELLFDDBH_RANKBH_CELLFDD_PP4';
Disabling CELLFDD PP0 view_FDD_BusyHourMapping | dwhrep | update dwhrep.BusyhourMapping set VERSIONID ='DC_E_ERBS:((266))', BHLEVEL = 'DC_E_ERBS_CELLFDDBH', BHTYPE = 'PP0', TARGETVERSIONID = 'DC_E_ERBS:((266))', BHOBJECT = 'CELLFDD',TYPEID = 'DC_E_ERBS:((266)):DC_E_ERBS_EUTRANCELLFDD', BHTARGETTYPE = 'DC_E_ERBS_EUTRANCELLFDD', ENABLE = 0 where VERSIONID = 'DC_E_ERBS:((266))' and BHLEVEL = 'DC_E_ERBS_CELLFDDBH' and BHTYPE = 'PP0'and TARGETVERSIONID = 'DC_E_ERBS:((266))' and BHOBJECT = 'CELLFDD' and TYPEID = 'DC_E_ERBS:((266)):DC_E_ERBS_EUTRANCELLFDD' and BHTARGETTYPE = 'DC_E_ERBS_EUTRANCELLFDD';
Disabling CELLFDD PP0 view_FDD_V_BusyHourMapping | dwhrep | update dwhrep.BusyhourMapping set VERSIONID ='DC_E_ERBS:((266))', BHLEVEL = 'DC_E_ERBS_CELLFDDBH', BHTYPE = 'PP0', TARGETVERSIONID = 'DC_E_ERBS:((266))', BHOBJECT = 'CELLFDD',TYPEID = 'DC_E_ERBS:((266)):DC_E_ERBS_EUTRANCELLFDD_V', BHTARGETTYPE = 'DC_E_ERBS_EUTRANCELLFDD_V', ENABLE = 0 where VERSIONID = 'DC_E_ERBS:((266))' and BHLEVEL = 'DC_E_ERBS_CELLFDDBH' and BHTYPE = 'PP0'and TARGETVERSIONID = 'DC_E_ERBS:((266))' and BHOBJECT = 'CELLFDD' and TYPEID = 'DC_E_ERBS:((266)):DC_E_ERBS_EUTRANCELLFDD_V' and BHTARGETTYPE = 'DC_E_ERBS_EUTRANCELLFDD_V';
Disabling CELLFDD PP4 view_FDD_BusyHourMapping | dwhrep | update dwhrep.BusyhourMapping set VERSIONID ='DC_E_ERBS:((266))', BHLEVEL = 'DC_E_ERBS_CELLFDDBH', BHTYPE = 'PP4', TARGETVERSIONID = 'DC_E_ERBS:((266))', BHOBJECT = 'CELLFDD',TYPEID = 'DC_E_ERBS:((266)):DC_E_ERBS_EUTRANCELLFDD', BHTARGETTYPE = 'DC_E_ERBS_EUTRANCELLFDD', ENABLE = 0 where VERSIONID = 'DC_E_ERBS:((266))' and BHLEVEL = 'DC_E_ERBS_CELLFDDBH' and BHTYPE = 'PP4'and TARGETVERSIONID = 'DC_E_ERBS:((266))' and BHOBJECT = 'CELLFDD' and TYPEID = 'DC_E_ERBS:((266)):DC_E_ERBS_EUTRANCELLFDD' and BHTARGETTYPE = 'DC_E_ERBS_EUTRANCELLFDD';
Disabling CELLFDD PP4 view_FDD_V_BusyHourMapping | dwhrep | update dwhrep.BusyhourMapping set VERSIONID ='DC_E_ERBS:((266))', BHLEVEL = 'DC_E_ERBS_CELLFDDBH', BHTYPE = 'PP4', TARGETVERSIONID = 'DC_E_ERBS:((266))', BHOBJECT = 'CELLFDD',TYPEID = 'DC_E_ERBS:((266)):DC_E_ERBS_EUTRANCELLFDD_V', BHTARGETTYPE = 'DC_E_ERBS_EUTRANCELLFDD_V', ENABLE = 0 where VERSIONID = 'DC_E_ERBS:((266))' and BHLEVEL = 'DC_E_ERBS_CELLFDDBH' and BHTYPE = 'PP4'and TARGETVERSIONID = 'DC_E_ERBS:((266))' and BHOBJECT = 'CELLFDD' and TYPEID = 'DC_E_ERBS:((266)):DC_E_ERBS_EUTRANCELLFDD_V' and BHTARGETTYPE = 'DC_E_ERBS_EUTRANCELLFDD_V';
CREATE VIEW DIM_E_LLE_pmProcessorLoadLcDistr_total_e | dwh | IF (SELECT count(*) FROM sys.sysviews where viewname = 'DIM_E_LLE_pmProcessorLoadLcDistr_total_e') > 0 DROP VIEW DIM_E_LLE_pmProcessorLoadLcDistr_total_e BEGIN create view dc.DIM_E_LLE_pmProcessorLoadLcDistr_total_e as select distinct DCVECTOR_INDEX,b.pmProcessorLoadLcDistr_Value,a.DC_RELEASE from dc.DIM_E_ERBS_MPPROCESSINGRESOURCE_V_pmProcessorLoadLcDistr as a,dc.DIM_E_ERBS_pmProcessorLoadLcDistr as b GROUP BY DCVECTOR_INDEX,b.pmProcessorLoadLcDistr_Value,a.DC_RELEASE END; GRANT SELECT ON DC.DIM_E_LLE_pmProcessorLoadLcDistr_total_e TO dcbo
DELETIONS pmProcessorLoadLcDistr | dwh | TRUNCATE TABLE DIM_E_ERBS_pmProcessorLoadLcDistr;TRUNCATE TABLE DIM_E_ERBS_pmUeThp2DlDistr;TRUNCATE TABLE DIM_E_ERBS_pmUeThp2UlDistr;TRUNCATE TABLE DIM_E_ERBS_pmUeThpDlMbbFilteredDistr;
DIM_E_ERBS_pmProcessorLoadLcDistr | dwh | INSERT INTO DIM_E_ERBS_pmProcessorLoadLcDistr (DCVECTOR_INDEX,pmProcessorLoadLcDistr_Value) VALUES(0,0.10);INSERT INTO DIM_E_ERBS_pmProcessorLoadLcDistr (DCVECTOR_INDEX,pmProcessorLoadLcDistr_Value) VALUES(1,0.25);INSERT INTO DIM_E_ERBS_pmProcessorLoadLcDistr (DCVECTOR_INDEX,pmProcessorLoadLcDistr_Value) VALUES(2,0.35);INSERT INTO DIM_E_ERBS_pmProcessorLoadLcDistr (DCVECTOR_INDEX,pmProcessorLoadLcDistr_Value) VALUES(3,0.45);INSERT INTO DIM_E_ERBS_pmProcessorLoadLcDistr (DCVECTOR_INDEX,pmProcessorLoadLcDistr_Value) VALUES(4,0.55);INSERT INTO DIM_E_ERBS_pmProcessorLoadLcDistr (DCVECTOR_INDEX,pmProcessorLoadLcDistr_Value) VALUES(5,0.65);INSERT INTO DIM_E_ERBS_pmProcessorLoadLcDistr (DCVECTOR_INDEX,pmProcessorLoadLcDistr_Value) VALUES(6,0.75);INSERT INTO DIM_E_ERBS_pmProcessorLoadLcDistr (DCVECTOR_INDEX,pmProcessorLoadLcDistr_Value) VALUES(7,0.83);INSERT INTO DIM_E_ERBS_pmProcessorLoadLcDistr (DCVECTOR_INDEX,pmProcessorLoadLcDistr_Value) VALUES(8,0.88);INSERT INTO DIM_E_ERBS_pmProcessorLoadLcDistr (DCVECTOR_INDEX,pmProcessorLoadLcDistr_Value) VALUES(9,0.93);INSERT INTO DIM_E_ERBS_pmProcessorLoadLcDistr (DCVECTOR_INDEX,pmProcessorLoadLcDistr_Value) VALUES(10,0.98);
DIM_E_ERBS_pmUeThp2DlDistr | dwh | INSERT INTO DIM_E_ERBS_pmUeThp2DlDistr (pmUeThp2DlDistr_Value, DCVECTOR_INDEX) VALUES (5,0); INSERT INTO DIM_E_ERBS_pmUeThp2DlDistr (pmUeThp2DlDistr_Value, DCVECTOR_INDEX) VALUES (12.5,1); INSERT INTO DIM_E_ERBS_pmUeThp2DlDistr (pmUeThp2DlDistr_Value, DCVECTOR_INDEX) VALUES (18.5,2); INSERT INTO DIM_E_ERBS_pmUeThp2DlDistr (pmUeThp2DlDistr_Value, DCVECTOR_INDEX) VALUES (33.5,3); INSERT INTO DIM_E_ERBS_pmUeThp2DlDistr (pmUeThp2DlDistr_Value, DCVECTOR_INDEX) VALUES (57.5,4); INSERT INTO DIM_E_ERBS_pmUeThp2DlDistr (pmUeThp2DlDistr_Value, DCVECTOR_INDEX) VALUES (85,5); INSERT INTO DIM_E_ERBS_pmUeThp2DlDistr (pmUeThp2DlDistr_Value, DCVECTOR_INDEX) VALUES (125,6); INSERT INTO DIM_E_ERBS_pmUeThp2DlDistr (pmUeThp2DlDistr_Value, DCVECTOR_INDEX) VALUES (185,7); INSERT INTO DIM_E_ERBS_pmUeThp2DlDistr (pmUeThp2DlDistr_Value, DCVECTOR_INDEX) VALUES (335,8); INSERT INTO DIM_E_ERBS_pmUeThp2DlDistr (pmUeThp2DlDistr_Value, DCVECTOR_INDEX) VALUES (575,9); INSERT INTO DIM_E_ERBS_pmUeThp2DlDistr (pmUeThp2DlDistr_Value, DCVECTOR_INDEX) VALUES (850,10); INSERT INTO DIM_E_ERBS_pmUeThp2DlDistr (pmUeThp2DlDistr_Value, DCVECTOR_INDEX) VALUES (1250,11); INSERT INTO DIM_E_ERBS_pmUeThp2DlDistr (pmUeThp2DlDistr_Value, DCVECTOR_INDEX) VALUES (1850,12); INSERT INTO DIM_E_ERBS_pmUeThp2DlDistr (pmUeThp2DlDistr_Value, DCVECTOR_INDEX) VALUES (3350,13); INSERT INTO DIM_E_ERBS_pmUeThp2DlDistr (pmUeThp2DlDistr_Value, DCVECTOR_INDEX) VALUES (5750,14); INSERT INTO DIM_E_ERBS_pmUeThp2DlDistr (pmUeThp2DlDistr_Value, DCVECTOR_INDEX) VALUES (8500,15); INSERT INTO DIM_E_ERBS_pmUeThp2DlDistr (pmUeThp2DlDistr_Value, DCVECTOR_INDEX) VALUES (12500,16); INSERT INTO DIM_E_ERBS_pmUeThp2DlDistr (pmUeThp2DlDistr_Value, DCVECTOR_INDEX) VALUES (18500,17); INSERT INTO DIM_E_ERBS_pmUeThp2DlDistr (pmUeThp2DlDistr_Value, DCVECTOR_INDEX) VALUES (33500,18); INSERT INTO DIM_E_ERBS_pmUeThp2DlDistr (pmUeThp2DlDistr_Value, DCVECTOR_INDEX) VALUES (57500,19); INSERT INTO DIM_E_ERBS_pmUeThp2DlDistr (pmUeThp2DlDistr_Value, DCVECTOR_INDEX) VALUES (85000,20); INSERT INTO DIM_E_ERBS_pmUeThp2DlDistr (pmUeThp2DlDistr_Value, DCVECTOR_INDEX) VALUES (125000,21);INSERT INTO DIM_E_ERBS_pmUeThp2DlDistr (pmUeThp2DlDistr_Value, DCVECTOR_INDEX) VALUES (185000,22); INSERT INTO DIM_E_ERBS_pmUeThp2DlDistr (pmUeThp2DlDistr_Value, DCVECTOR_INDEX) VALUES (335000,23); INSERT INTO DIM_E_ERBS_pmUeThp2DlDistr (pmUeThp2DlDistr_Value, DCVECTOR_INDEX) VALUES (575000,24); INSERT INTO DIM_E_ERBS_pmUeThp2DlDistr (pmUeThp2DlDistr_Value, DCVECTOR_INDEX) VALUES (850000,25); INSERT INTO DIM_E_ERBS_pmUeThp2DlDistr (pmUeThp2DlDistr_Value, DCVECTOR_INDEX) VALUES (1250000,26);
DIM_E_ERBS_pmUeThp2UlDistr | dwh | INSERT INTO DIM_E_ERBS_pmUeThp2UlDistr (pmUeThp2UlDistr_Value, DCVECTOR_INDEX) VALUES (5,0);INSERT INTO DIM_E_ERBS_pmUeThp2UlDistr (pmUeThp2UlDistr_Value, DCVECTOR_INDEX) VALUES (12.5,1);INSERT INTO DIM_E_ERBS_pmUeThp2UlDistr (pmUeThp2UlDistr_Value, DCVECTOR_INDEX) VALUES (18.5,2); INSERT INTO DIM_E_ERBS_pmUeThp2UlDistr (pmUeThp2UlDistr_Value, DCVECTOR_INDEX) VALUES (27,3); INSERT INTO DIM_E_ERBS_pmUeThp2UlDistr (pmUeThp2UlDistr_Value, DCVECTOR_INDEX) VALUES (39,4); INSERT INTO DIM_E_ERBS_pmUeThp2UlDistr (pmUeThp2UlDistr_Value, DCVECTOR_INDEX) VALUES (57,5); INSERT INTO DIM_E_ERBS_pmUeThp2UlDistr (pmUeThp2UlDistr_Value, DCVECTOR_INDEX) VALUES (84,6); INSERT INTO DIM_E_ERBS_pmUeThp2UlDistr (pmUeThp2UlDistr_Value, DCVECTOR_INDEX) VALUES (125,7); INSERT INTO DIM_E_ERBS_pmUeThp2UlDistr (pmUeThp2UlDistr_Value, DCVECTOR_INDEX) VALUES (185,8); INSERT INTO DIM_E_ERBS_pmUeThp2UlDistr (pmUeThp2UlDistr_Value, DCVECTOR_INDEX) VALUES (270,9); INSERT INTO DIM_E_ERBS_pmUeThp2UlDistr (pmUeThp2UlDistr_Value, DCVECTOR_INDEX) VALUES (390,10); INSERT INTO DIM_E_ERBS_pmUeThp2UlDistr (pmUeThp2UlDistr_Value, DCVECTOR_INDEX) VALUES (570,11); INSERT INTO DIM_E_ERBS_pmUeThp2UlDistr (pmUeThp2UlDistr_Value, DCVECTOR_INDEX) VALUES (840,12); INSERT INTO DIM_E_ERBS_pmUeThp2UlDistr (pmUeThp2UlDistr_Value, DCVECTOR_INDEX) VALUES (1250,13); INSERT INTO DIM_E_ERBS_pmUeThp2UlDistr (pmUeThp2UlDistr_Value, DCVECTOR_INDEX) VALUES (1850,14); INSERT INTO DIM_E_ERBS_pmUeThp2UlDistr (pmUeThp2UlDistr_Value, DCVECTOR_INDEX) VALUES (2700,15); INSERT INTO DIM_E_ERBS_pmUeThp2UlDistr (pmUeThp2UlDistr_Value, DCVECTOR_INDEX) VALUES (3900,16); INSERT INTO DIM_E_ERBS_pmUeThp2UlDistr (pmUeThp2UlDistr_Value, DCVECTOR_INDEX) VALUES (5700,17); INSERT INTO DIM_E_ERBS_pmUeThp2UlDistr (pmUeThp2UlDistr_Value, DCVECTOR_INDEX) VALUES (8400,18); INSERT INTO DIM_E_ERBS_pmUeThp2UlDistr (pmUeThp2UlDistr_Value, DCVECTOR_INDEX) VALUES (12500,19); INSERT INTO DIM_E_ERBS_pmUeThp2UlDistr (pmUeThp2UlDistr_Value, DCVECTOR_INDEX) VALUES (18500,20); INSERT INTO DIM_E_ERBS_pmUeThp2UlDistr (pmUeThp2UlDistr_Value, DCVECTOR_INDEX) VALUES (27000,21); INSERT INTO DIM_E_ERBS_pmUeThp2UlDistr (pmUeThp2UlDistr_Value, DCVECTOR_INDEX) VALUES (39000,22); INSERT INTO DIM_E_ERBS_pmUeThp2UlDistr (pmUeThp2UlDistr_Value, DCVECTOR_INDEX) VALUES (57000,23); INSERT INTO DIM_E_ERBS_pmUeThp2UlDistr (pmUeThp2UlDistr_Value, DCVECTOR_INDEX) VALUES (84000,24); INSERT INTO DIM_E_ERBS_pmUeThp2UlDistr (pmUeThp2UlDistr_Value, DCVECTOR_INDEX) VALUES (125000,25);
DIM_E_ERBS_pmUeThpDlMbbFilteredDistr | dwh | INSERT INTO DIM_E_ERBS_pmUeThpDlMbbFilteredDistr (pmUeThpDlMbbFilteredDistr_Value, DCVECTOR_INDEX) VALUES (25,0);INSERT INTO DIM_E_ERBS_pmUeThpDlMbbFilteredDistr (pmUeThpDlMbbFilteredDistr_Value, DCVECTOR_INDEX) VALUES (75,1);INSERT INTO DIM_E_ERBS_pmUeThpDlMbbFilteredDistr (pmUeThpDlMbbFilteredDistr_Value, DCVECTOR_INDEX) VALUES (300,2);INSERT INTO DIM_E_ERBS_pmUeThpDlMbbFilteredDistr (pmUeThpDlMbbFilteredDistr_Value, DCVECTOR_INDEX) VALUES (750,3);INSERT INTO DIM_E_ERBS_pmUeThpDlMbbFilteredDistr (pmUeThpDlMbbFilteredDistr_Value, DCVECTOR_INDEX) VALUES (2250,4);INSERT INTO DIM_E_ERBS_pmUeThpDlMbbFilteredDistr (pmUeThpDlMbbFilteredDistr_Value, DCVECTOR_INDEX) VALUES (4250,5);INSERT INTO DIM_E_ERBS_pmUeThpDlMbbFilteredDistr (pmUeThpDlMbbFilteredDistr_Value, DCVECTOR_INDEX) VALUES (6250,6);INSERT INTO DIM_E_ERBS_pmUeThpDlMbbFilteredDistr (pmUeThpDlMbbFilteredDistr_Value, DCVECTOR_INDEX) VALUES (8750,7);INSERT INTO DIM_E_ERBS_pmUeThpDlMbbFilteredDistr (pmUeThpDlMbbFilteredDistr_Value, DCVECTOR_INDEX) VALUES (11250,8);INSERT INTO DIM_E_ERBS_pmUeThpDlMbbFilteredDistr (pmUeThpDlMbbFilteredDistr_Value, DCVECTOR_INDEX) VALUES (13750,9);INSERT INTO DIM_E_ERBS_pmUeThpDlMbbFilteredDistr (pmUeThpDlMbbFilteredDistr_Value, DCVECTOR_INDEX) VALUES (17500,10);INSERT INTO DIM_E_ERBS_pmUeThpDlMbbFilteredDistr (pmUeThpDlMbbFilteredDistr_Value, DCVECTOR_INDEX) VALUES (27500,11);INSERT INTO DIM_E_ERBS_pmUeThpDlMbbFilteredDistr (pmUeThpDlMbbFilteredDistr_Value, DCVECTOR_INDEX) VALUES (42500,12);INSERT INTO DIM_E_ERBS_pmUeThpDlMbbFilteredDistr (pmUeThpDlMbbFilteredDistr_Value, DCVECTOR_INDEX) VALUES (62500,13);INSERT INTO DIM_E_ERBS_pmUeThpDlMbbFilteredDistr (pmUeThpDlMbbFilteredDistr_Value, DCVECTOR_INDEX) VALUES (87500,14);INSERT INTO DIM_E_ERBS_pmUeThpDlMbbFilteredDistr (pmUeThpDlMbbFilteredDistr_Value, DCVECTOR_INDEX) VALUES (125000,15);INSERT INTO DIM_E_ERBS_pmUeThpDlMbbFilteredDistr (pmUeThpDlMbbFilteredDistr_Value, DCVECTOR_INDEX) VALUES (200000,16);INSERT INTO DIM_E_ERBS_pmUeThpDlMbbFilteredDistr (pmUeThpDlMbbFilteredDistr_Value, DCVECTOR_INDEX) VALUES (350000,17);INSERT INTO DIM_E_ERBS_pmUeThpDlMbbFilteredDistr (pmUeThpDlMbbFilteredDistr_Value, DCVECTOR_INDEX) VALUES (550000,18);INSERT INTO DIM_E_ERBS_pmUeThpDlMbbFilteredDistr (pmUeThpDlMbbFilteredDistr_Value, DCVECTOR_INDEX) VALUES (825000,19);
Disabling CELLFDD PP1 view | dwhrep | IF (SELECT COUNT(*) FROM dwhrep.Versioning WHERE VERSIONID LIKE 'DC_E_ERBS:%') = 1 UPDATE dwhrep.Busyhour SET ENABLE = 0 where VERSIONID = 'DC_E_ERBS:((266))' and BHLEVEL = 'DC_E_ERBS_CELLFDDBH' and BHTYPE = 'PP1' and TARGETVERSIONID = 'DC_E_ERBS:((266))' and BHOBJECT = 'CELLFDD' ELSE IF (SELECT ENABLE FROM dwhrep.Busyhour WHERE VERSIONID = 'DC_E_ERBS:((266))' and BHLEVEL = 'DC_E_ERBS_CELLFDDBH' and BHTYPE = 'PP1') = 1 UPDATE dwhrep.Busyhour SET ENABLE = 1 where VERSIONID = 'DC_E_ERBS:((266))' and BHLEVEL = 'DC_E_ERBS_CELLFDDBH' and BHTYPE = 'PP1' and TARGETVERSIONID ='DC_E_ERBS:((266))';
Disabling CELLFDD PP2 view | dwhrep | IF (SELECT COUNT(*) FROM dwhrep.Versioning WHERE VERSIONID LIKE 'DC_E_ERBS:%') = 1 UPDATE dwhrep.Busyhour SET ENABLE = 0 where VERSIONID = 'DC_E_ERBS:((266))' and BHLEVEL = 'DC_E_ERBS_CELLFDDBH' and BHTYPE = 'PP2' and TARGETVERSIONID = 'DC_E_ERBS:((266))' and BHOBJECT = 'CELLFDD' ELSE IF (SELECT ENABLE FROM dwhrep.Busyhour WHERE VERSIONID = 'DC_E_ERBS:((266))' and BHLEVEL = 'DC_E_ERBS_CELLFDDBH' and BHTYPE = 'PP2') = 1 UPDATE dwhrep.Busyhour SET ENABLE = 1 where VERSIONID = 'DC_E_ERBS:((266))' and BHLEVEL = 'DC_E_ERBS_CELLFDDBH' and BHTYPE = 'PP2' and TARGETVERSIONID ='DC_E_ERBS:((266))';
Disabling CELLFDD PP3 view | dwhrep | IF (SELECT COUNT(*) FROM dwhrep.Versioning WHERE VERSIONID LIKE 'DC_E_ERBS:%') = 1 UPDATE dwhrep.Busyhour SET ENABLE = 0 where VERSIONID = 'DC_E_ERBS:((266))' and BHLEVEL = 'DC_E_ERBS_CELLFDDBH' and BHTYPE = 'PP3' and TARGETVERSIONID = 'DC_E_ERBS:((266))' and BHOBJECT = 'CELLFDD' ELSE IF (SELECT ENABLE FROM dwhrep.Busyhour WHERE VERSIONID = 'DC_E_ERBS:((266))' and BHLEVEL = 'DC_E_ERBS_CELLFDDBH' and BHTYPE = 'PP3') = 1 UPDATE dwhrep.Busyhour SET ENABLE = 1 where VERSIONID = 'DC_E_ERBS:((266))' and BHLEVEL = 'DC_E_ERBS_CELLFDDBH' and BHTYPE = 'PP3' and TARGETVERSIONID ='DC_E_ERBS:((266))';
Disabling ERBS PP0 view | dwhrep | IF (SELECT COUNT(*) FROM dwhrep.Versioning WHERE VERSIONID LIKE 'DC_E_ERBS:%') = 1 UPDATE dwhrep.Busyhour SET ENABLE = 0 where VERSIONID = 'DC_E_ERBS:((266))' and BHLEVEL = 'DC_E_ERBS_ERBSBH' and BHTYPE = 'PP0' and TARGETVERSIONID = 'DC_E_ERBS:((266))' and BHOBJECT = 'ERBS' ELSE IF (SELECT ENABLE FROM dwhrep.Busyhour WHERE VERSIONID = 'DC_E_ERBS:((266))' and BHLEVEL = 'DC_E_ERBS_ERBSBH' and BHTYPE = 'PP0' )= 1 UPDATE dwhrep.Busyhour SET ENABLE = 1 where VERSIONID = 'DC_E_ERBS:((266))' and BHLEVEL = 'DC_E_ERBS_ERBSBH' and BHTYPE = 'PP0' and TARGETVERSIONID ='DC_E_ERBS:((266))';
Disabling DU PP0 view | dwhrep | IF (SELECT COUNT(*) FROM dwhrep.Versioning WHERE VERSIONID LIKE 'DC_E_ERBS:%') = 1 UPDATE dwhrep.Busyhour SET ENABLE = 0 where VERSIONID = 'DC_E_ERBS:((266))' and BHLEVEL = 'DC_E_ERBS_DUBH' and BHTYPE = 'PP0' and TARGETVERSIONID = 'DC_E_ERBS:((266))' and BHOBJECT = 'DU' ELSE IF (SELECT ENABLE FROM dwhrep.Busyhour WHERE VERSIONID = 'DC_E_ERBS:((266))' and BHLEVEL = 'DC_E_ERBS_DUBH' and BHTYPE = 'PP0') = 1 UPDATE dwhrep.Busyhour SET ENABLE = 1 where VERSIONID = 'DC_E_ERBS:((266))' and BHLEVEL = 'DC_E_ERBS_DUBH' and BHTYPE = 'PP0' and TARGETVERSIONID ='DC_E_ERBS:((266))';
Disabling DU PP4 view | dwhrep | IF (SELECT COUNT(*) FROM dwhrep.Versioning WHERE VERSIONID LIKE 'DC_E_ERBS:%') = 1 UPDATE dwhrep.Busyhour SET ENABLE = 0 where VERSIONID = 'DC_E_ERBS:((266))' and BHLEVEL = 'DC_E_ERBS_DUBH' and BHTYPE = 'PP4' and TARGETVERSIONID = 'DC_E_ERBS:((266))' and BHOBJECT = 'DU' ELSE IF (SELECT ENABLE FROM dwhrep.Busyhour WHERE VERSIONID = 'DC_E_ERBS:((266))' and BHLEVEL = 'DC_E_ERBS_DUBH' and BHTYPE = 'PP4' )= 1 UPDATE dwhrep.Busyhour SET ENABLE = 1 where VERSIONID = 'DC_E_ERBS:((266))' and BHLEVEL = 'DC_E_ERBS_DUBH' and BHTYPE = 'PP4' and TARGETVERSIONID ='DC_E_ERBS:((266))';
Disabling DU PP1 view | dwhrep | IF (SELECT COUNT(*) FROM dwhrep.Versioning WHERE VERSIONID LIKE 'DC_E_ERBS:%') = 1 UPDATE dwhrep.Busyhour SET ENABLE = 0 where VERSIONID = 'DC_E_ERBS:((266))' and BHLEVEL = 'DC_E_ERBS_DUBH' and BHTYPE = 'PP1' and TARGETVERSIONID = 'DC_E_ERBS:((266))' and BHOBJECT = 'DU' ELSE IF (SELECT ENABLE FROM dwhrep.Busyhour WHERE VERSIONID = 'DC_E_ERBS:((266))' and BHLEVEL = 'DC_E_ERBS_DUBH' and BHTYPE = 'PP1' )= 1 UPDATE dwhrep.Busyhour SET ENABLE = 1 where VERSIONID = 'DC_E_ERBS:((266))' and BHLEVEL = 'DC_E_ERBS_DUBH' and BHTYPE = 'PP1' and TARGETVERSIONID ='DC_E_ERBS:((266))';
Disabling DU PP2 view | dwhrep | IF (SELECT COUNT(*) FROM dwhrep.Versioning WHERE VERSIONID LIKE 'DC_E_ERBS:%') = 1 UPDATE dwhrep.Busyhour SET ENABLE = 0 where VERSIONID = 'DC_E_ERBS:((266))' and BHLEVEL = 'DC_E_ERBS_DUBH' and BHTYPE = 'PP2' and TARGETVERSIONID = 'DC_E_ERBS:((266))' and BHOBJECT = 'DU' ELSE IF (SELECT ENABLE FROM dwhrep.Busyhour WHERE VERSIONID = 'DC_E_ERBS:((266))' and BHLEVEL = 'DC_E_ERBS_DUBH' and BHTYPE = 'PP2') = 1 UPDATE dwhrep.Busyhour SET ENABLE = 1 where VERSIONID = 'DC_E_ERBS:((266))' and BHLEVEL = 'DC_E_ERBS_DUBH' and BHTYPE = 'PP2' and TARGETVERSIONID ='DC_E_ERBS:((266))';
Disabling DU PP6 view | dwhrep | IF (SELECT COUNT(*) FROM dwhrep.Versioning WHERE VERSIONID LIKE 'DC_E_ERBS:%') = 1 UPDATE dwhrep.Busyhour SET ENABLE = 0 where VERSIONID = 'DC_E_ERBS:((266))' and BHLEVEL = 'DC_E_ERBS_DUBH' and BHTYPE = 'PP6' and TARGETVERSIONID = 'DC_E_ERBS:((266))' and BHOBJECT = 'DU' ELSE IF (SELECT ENABLE FROM dwhrep.Busyhour WHERE VERSIONID = 'DC_E_ERBS:((266))' and BHLEVEL = 'DC_E_ERBS_DUBH' and BHTYPE = 'PP6') = 1 UPDATE dwhrep.Busyhour SET ENABLE = 1 where VERSIONID = 'DC_E_ERBS:((266))' and BHLEVEL = 'DC_E_ERBS_DUBH' and BHTYPE = 'PP6' and TARGETVERSIONID ='DC_E_ERBS:((266))';
Disabling DU PP5 view | dwhrep | IF (SELECT COUNT(*) FROM dwhrep.Versioning WHERE VERSIONID LIKE 'DC_E_ERBS:%') = 1 UPDATE dwhrep.Busyhour SET ENABLE = 0 where VERSIONID = 'DC_E_ERBS:((266))' and BHLEVEL = 'DC_E_ERBS_DUBH' and BHTYPE = 'PP5' and TARGETVERSIONID = 'DC_E_ERBS:((266))' and BHOBJECT = 'DU' ELSE IF (SELECT ENABLE FROM dwhrep.Busyhour WHERE VERSIONID = 'DC_E_ERBS:((266))' and BHLEVEL = 'DC_E_ERBS_DUBH' and BHTYPE = 'PP5') = 1 UPDATE dwhrep.Busyhour SET ENABLE = 1 where VERSIONID = 'DC_E_ERBS:((266))' and BHLEVEL = 'DC_E_ERBS_DUBH' and BHTYPE = 'PP5' and TARGETVERSIONID ='DC_E_ERBS:((266))';
Disabling DU PP3 view | dwhrep | IF (SELECT COUNT(*) FROM dwhrep.Versioning WHERE VERSIONID LIKE 'DC_E_ERBS:%') = 1 UPDATE dwhrep.Busyhour SET ENABLE = 0 where VERSIONID = 'DC_E_ERBS:((266))' and BHLEVEL = 'DC_E_ERBS_DUBH' and BHTYPE = 'PP3' and TARGETVERSIONID = 'DC_E_ERBS:((266))' and BHOBJECT = 'DU' ELSE IF (SELECT ENABLE FROM dwhrep.Busyhour WHERE VERSIONID = 'DC_E_ERBS:((266))' and BHLEVEL = 'DC_E_ERBS_DUBH' and BHTYPE = 'PP3' )= 1 UPDATE dwhrep.Busyhour SET ENABLE = 1 where VERSIONID = 'DC_E_ERBS:((266))' and BHLEVEL = 'DC_E_ERBS_DUBH' and BHTYPE = 'PP3' and TARGETVERSIONID ='DC_E_ERBS:((266))';
Disabling PROCESSORLOAD PP0 view | dwhrep | IF (SELECT COUNT(*) FROM dwhrep.Versioning WHERE VERSIONID LIKE 'DC_E_ERBS:%') = 1 UPDATE dwhrep.Busyhour SET ENABLE = 0 where VERSIONID = 'DC_E_ERBS:((266))' and BHLEVEL = 'DC_E_ERBS_PROCESSORLOADBH' and BHTYPE = 'PP0' and TARGETVERSIONID = 'DC_E_ERBS:((266))' and BHOBJECT = 'PROCESSORLOAD' ELSE IF (SELECT ENABLE FROM dwhrep.Busyhour WHERE VERSIONID = 'DC_E_ERBS:((266))' and BHLEVEL = 'DC_E_ERBS_PROCESSORLOADBH' and BHTYPE = 'PP0') = 1 UPDATE dwhrep.Busyhour SET ENABLE = 1 where VERSIONID = 'DC_E_ERBS:((266))' and BHLEVEL = 'DC_E_ERBS_PROCESSORLOADBH' and BHTYPE = 'PP0' and TARGETVERSIONID ='DC_E_ERBS:((266))';
Disbaling DU CP | dwhrep | UPDATE dwhrep.BusyhourPlaceholders SET CUSTOMPLACEHOLDERS = 0 where BHLEVEL like 'DC_E_ERBS_DUBH' AND VERSIONID like 'DC_E_ERBS:((266))'
Delete BH Mapping DU CP | dwhrep | IF (SELECT count(*) from dwhrep.BusyhourMapping where BHLEVEL like 'DC_E_ERBS_DUBH' AND BHTYPE like 'CP%') > 0 DELETE FROM dwhrep.BusyhourMapping WHERE BHLEVEL like 'DC_E_ERBS_DUBH' AND BHTYPE like 'CP%' AND VERSIONID like 'DC_E_ERBS:((266))'
Delete BH RANKKEYS DU CP | dwhrep | IF (SELECT count(*) from dwhrep.BusyhourRankkeys where BHLEVEL like 'DC_E_ERBS_DUBH' AND BHTYPE like 'CP%') > 0 DELETE FROM dwhrep.BusyhourRankkeys WHERE BHLEVEL like 'DC_E_ERBS_DUBH' AND BHTYPE like 'CP%' AND VERSIONID like 'DC_E_ERBS:((266))'
Delete BH SOURCE DU CP | dwhrep | IF (SELECT count(*) from dwhrep.BusyhourSource where BHLEVEL like 'DC_E_ERBS_DUBH' AND BHTYPE like 'CP%') > 0 DELETE FROM dwhrep.BusyhourSource WHERE BHLEVEL like 'DC_E_ERBS_DUBH' AND BHTYPE like 'CP%' AND VERSIONID like 'DC_E_ERBS:((266))'
Delete BH DU CP | dwhrep | IF (SELECT count(*) from dwhrep.Busyhour where BHLEVEL like 'DC_E_ERBS_DUBH' AND BHTYPE like 'CP%') > 0 DELETE FROM dwhrep.Busyhour WHERE BHLEVEL like 'DC_E_ERBS_DUBH' AND BHTYPE like 'CP%' AND VERSIONID like 'DC_E_ERBS:((266))'
Disbaling PROCESSORLOAD CP | dwhrep | UPDATE dwhrep.BusyhourPlaceholders SET CUSTOMPLACEHOLDERS = 0 where BHLEVEL like 'DC_E_ERBS_PROCESSORLOADBH' AND VERSIONID like 'DC_E_ERBS:((266))'
Delete BH Mapping PROCESSORLOAD CP | dwhrep | IF (SELECT count(*) from dwhrep.BusyhourMapping where BHLEVEL like 'DC_E_ERBS_PROCESSORLOADBH' AND BHTYPE like 'CP%') > 0 DELETE FROM dwhrep.BusyhourMapping WHERE BHLEVEL like 'DC_E_ERBS_PROCESSORLOADBH' AND BHTYPE like 'CP%' AND VERSIONID like 'DC_E_ERBS:((266))'
Delete BH RANKKEYS PROCESSORLOAD CP | dwhrep | IF (SELECT count(*) from dwhrep.BusyhourRankkeys where BHLEVEL like 'DC_E_ERBS_PROCESSORLOADBH' AND BHTYPE like 'CP%') > 0 DELETE FROM dwhrep.BusyhourRankkeys WHERE BHLEVEL like 'DC_E_ERBS_PROCESSORLOADBH' AND BHTYPE like 'CP%' AND VERSIONID like 'DC_E_ERBS:((266))'
Delete BH SOURCE PROCESSORLOAD CP | dwhrep | IF (SELECT count(*) from dwhrep.BusyhourSource where BHLEVEL like 'DC_E_ERBS_PROCESSORLOADBH' AND BHTYPE like 'CP%') > 0 DELETE FROM dwhrep.BusyhourSource WHERE BHLEVEL like 'DC_E_ERBS_PROCESSORLOADBH' AND BHTYPE like 'CP%' AND VERSIONID like 'DC_E_ERBS:((266))'
Delete BH PROCESSORLOAD CP | dwhrep | IF (SELECT count(*) from dwhrep.Busyhour where BHLEVEL like 'DC_E_ERBS_PROCESSORLOADBH' AND BHTYPE like 'CP%') > 0 DELETE FROM dwhrep.Busyhour WHERE BHLEVEL like 'DC_E_ERBS_PROCESSORLOADBH' AND BHTYPE like 'CP%' AND VERSIONID like 'DC_E_ERBS:((266))'
Delete AggregationRules DU CP | dwhrep | IF(SELECT count(*) from AggregationRule WHERE target_type = 'DC_E_ERBS_DUBH' and AGGREGATION like 'DC_E_ERBS_DUBH_%_DU_CP%')>0 DELETE FROM AggregationRule WHERE target_type = 'DC_E_ERBS_DUBH' and AGGREGATION like 'DC_E_ERBS_DUBH_%_DU_CP%'
Delete Aggregation DU CP | dwhrep | IF(SELECT count(*) from Aggregation WHERE AGGREGATION like 'DC_E_ERBS_DUBH_%_DU_CP%')>0 DELETE FROM Aggregation WHERE AGGREGATION like 'DC_E_ERBS_DUBH_%_DU_CP%'
Delete LOG_AggregationRules DU CP | dwh | IF(SELECT count(*) from dc.LOG_AggregationRules WHERE target_type = 'DC_E_ERBS_DUBH' and AGGREGATION like 'DC_E_ERBS_DUBH_%_DU_CP%')>0 BEGIN DELETE FROM dc.LOG_AggregationRules WHERE target_type = 'DC_E_ERBS_DUBH' and AGGREGATION like 'DC_E_ERBS_DUBH_%_DU_CP%' END
Delete PROCESSORLOAD CP view | dwh | IF(SELECT count(*) from SYSVIEWS where viewname like 'DC_E_ERBS_PROCESSORLOADBH_RANKBH_PROCESSORLOAD_CP0')>0 DROP view DC_E_ERBS_PROCESSORLOADBH_RANKBH_PROCESSORLOAD_CP0 IF(SELECT count(*) from SYSVIEWS where viewname like 'DC_E_ERBS_PROCESSORLOADBH_RANKBH_PROCESSORLOAD_CP1')>0 DROP view DC_E_ERBS_PROCESSORLOADBH_RANKBH_PROCESSORLOAD_CP1 IF(SELECT count(*) from SYSVIEWS where viewname like 'DC_E_ERBS_PROCESSORLOADBH_RANKBH_PROCESSORLOAD_CP2')>0 DROP view DC_E_ERBS_PROCESSORLOADBH_RANKBH_PROCESSORLOAD_CP2 IF(SELECT count(*) from SYSVIEWS where viewname like 'DC_E_ERBS_PROCESSORLOADBH_RANKBH_PROCESSORLOAD_CP3')>0 DROP view DC_E_ERBS_PROCESSORLOADBH_RANKBH_PROCESSORLOAD_CP3 IF(SELECT count(*) from SYSVIEWS where viewname like 'DC_E_ERBS_PROCESSORLOADBH_RANKBH_PROCESSORLOAD_CP4')>0 DROP view DC_E_ERBS_PROCESSORLOADBH_RANKBH_PROCESSORLOAD_CP4
Delete AggregationRules PROCESSORLOAD CP | dwhrep | IF(SELECT count(*) from AggregationRule WHERE target_type = 'DC_E_ERBS_PROCESSORLOADBH' and AGGREGATION like 'DC_E_ERBS_PROCESSORLOADBH_%_PROCESSORLOAD_CP%')>0 DELETE FROM AggregationRule WHERE target_type = 'DC_E_ERBS_PROCESSORLOADBH' and AGGREGATION like 'DC_E_ERBS_PROCESSORLOADBH_%_PROCESSORLOAD_CP%'
Delete Aggregation PROCESSORLOAD CP | dwhrep | IF(SELECT count(*) from Aggregation WHERE AGGREGATION like 'DC_E_ERBS_PROCESSORLOADBH_%_PROCESSORLOAD_CP%')>0 DELETE FROM Aggregation WHERE AGGREGATION like 'DC_E_ERBS_PROCESSORLOADBH_%_PROCESSORLOAD_CP%'
Delete LOG_AggregationRules PROCESSORLOAD CP | dwh | IF(SELECT count(*) from dc.LOG_AggregationRules WHERE target_type = 'DC_E_ERBS_PROCESSORLOADBH' and AGGREGATION like 'DC_E_ERBS_PROCESSORLOADBH_%_PROCESSORLOAD_CP%')>0 BEGIN DELETE FROM dc.LOG_AggregationRules WHERE target_type = 'DC_E_ERBS_PROCESSORLOADBH' and AGGREGATION like 'DC_E_ERBS_PROCESSORLOADBH_%_PROCESSORLOAD_CP%' END

## Universe Extension
Universe Name | Universe Extension | Universe Ext Name
DCE32 | ALL

## Universe Topology Tables
Topology Table Name | Topology Table Owner | Table Alias | Universe Extension
DIM_E_LTE_SECTORCARRIER | DC |  | ALL
DIM_E_LTE_ENODEBFUNCTION | DC |  | ALL
DIM_E_LTE_GIGABITETHERNET | DC |  | ALL
SELECT_E_LTE_CELL | DC |  | ALL
DIM_E_LTE_UTRANCELLRELATION | DC |  | ALL
DIM_E_LTE_BBPROCESSINGRESOURCE | DC |  | ALL
DIM_E_LTE_PAGING | DC |  | ALL
DIM_E_LTE_GERANCELLRELATION | DC |  | ALL
DIM_E_LTE_ULINTERFERENCEREP | DC |  | ALL
DIM_LTE_AREA | DC | DIM_LTE_AREA_FDD,DIM_LTE_AREA_TDD | ALL
DIM_E_LTE_EUREL | DC | DIM_E_LTE_EUREL_FDD,DIM_E_LTE_EUREL_TDD | ALL
DIM_E_LTE_SITE | DC |  | ALL
DIM_E_LTE_NBIOTCELL | DC |  | ALL
DIM_E_LTE_ERBS | DC |  | ALL
DIM_E_LTE_EUCELL_CELL | DC | DIM_E_LTE_EUCELL_CELL_FDD,DIM_E_LTE_EUCELL_CELL_TDD | ALL
DIM_E_LTE_EUCELL | DC |  | ALL
DIM_E_LTE_FRU | DC |  | ALL
DIM_E_ERBS_pmUeThp2DlDistr | DC |  | ALL
DIM_E_ERBS_pmUeThp2UlDistr | DC |  | ALL
DIM_E_ERBS_pmUeThpDlMbbFilteredDistr | DC |  | ALL
DIM_E_LTE_SHARINGGRP | DC |  | ALL

## Universe Class
Topology & Key Class Name | Class Description | Parent Class Name | Universe Extension
UlInterferenceRep | UlInterferenceRep Topology | Topology | ALL
DC_E_ERBS_PMULINTERFERENCEREP_Keys | Keys for DC_E_ERBS_PMULINTERFERENCEREP | DC_E_ERBS_PMULINTERFERENCEREP | ALL
UtranCellRelation | UtranCellRelation Topology | Topology | ALL
DC_E_ERBS_ULPRBCAPACITY_Keys | Keys for DC_E_ERBS_ULPRBCAPACITY | DC_E_ERBS_ULPRBCAPACITY | ALL
DC_E_ERBS_EVENTS_TERMPOINTTOMME_V_Keys | Keys for DC_E_ERBS_EVENTS_TERMPOINTTOMME_V | DC_E_ERBS_EVENTS_TERMPOINTTOMME_V | ALL
DC_E_ERBS_MBMSSERVICE_Keys | Keys for DC_E_ERBS_MBMSSERVICE | DC_E_ERBS_MBMSSERVICE | ALL
ERBS | ERBS Topology | Topology | ALL
DC_E_ERBS_EXTERNALENODEBFUNCTION_Keys | Keys for DC_E_ERBS_EXTERNALENODEBFUNCTION | DC_E_ERBS_EXTERNALENODEBFUNCTION | ALL
DC_E_ERBS_DLPRBCAPACITY_Keys | Keys for DC_E_ERBS_DLPRBCAPACITY | DC_E_ERBS_DLPRBCAPACITY | ALL
DC_E_ERBS_ADMISSIONCONTROL_V_Keys | Keys for DC_E_ERBS_ADMISSIONCONTROL_V | DC_E_ERBS_ADMISSIONCONTROL_V | ALL
DC_E_ERBS_DLPRBCAPACITY_V_Keys | Keys for DC_E_ERBS_DLPRBCAPACITY_V | DC_E_ERBS_DLPRBCAPACITY_V | ALL
DC_E_ERBS_ICMPSERVER_Keys | Keys for DC_E_ERBS_ICMPSERVER | DC_E_ERBS_ICMPSERVER | ALL
BbProcessingResource | BbProcessingResource Topology | Topology | ALL
DC_E_ERBS_ULPRBCAPACITY_V_Keys | Keys for DC_E_ERBS_ULPRBCAPACITY_V | DC_E_ERBS_ULPRBCAPACITY_V | ALL
Area | Area Topology | Topology | ALL
Area_FDD | Area_FDD Topology | Area | ALL
Area_TDD | Area_TDD Topology | Area | ALL
DC_E_ERBS_ENODEBFUNCTION_Keys | Keys for DC_E_ERBS_ENODEBFUNCTION | DC_E_ERBS_ENODEBFUNCTION | ALL
EUtranCellRelation | EUtranCellRelation Topology | Topology | ALL
EUtranCellRelation_FDD | EUtranCellRelation_FDD Topology | EUtranCellRelation | ALL
EUtranCellRelation_TDD | EUtranCellRelation_TDD Topology | EUtranCellRelation | ALL
EUtranCell_PLMN | EUtranCell Topology | Topology | ALL
DC_E_ERBS_UTRANFREQRELATION_Keys | Keys for DC_E_ERBS_UTRANFREQRELATION | DC_E_ERBS_UTRANFREQRELATION | ALL
DC_E_ERBS_BBPROCESSINGRESOURCE_Keys | Keys for DC_E_ERBS_BBPROCESSINGRESOURCE | DC_E_ERBS_BBPROCESSINGRESOURCE | ALL
DC_E_ERBS_ELEMBH_Keys | Keys for DC_E_ERBS_ELEMBH | DC_E_ERBS_ELEMBH | ALL
DC_E_ERBS_MPPROCESSINGRESOURCE_V_Keys | Keys for DC_E_ERBS_MPPROCESSINGRESOURCE_V | DC_E_ERBS_MPPROCESSINGRESOURCE_V | ALL
Paging | Paging Topology | Topology | ALL
DC_E_ERBS_EUTRANCELLTDD_V_Keys | Keys for DC_E_ERBS_EUTRANCELLTDD_V | DC_E_ERBS_EUTRANCELLTDD_V | ALL
Hierarchical Selection | Hierarchical Selection for EUtrancell, ERBS, Area or Vendor | Topology | ALL
DC_E_ERBS_GTPPATH_Keys | Keys for DC_E_ERBS_GTPPATH | DC_E_ERBS_GTPPATH | ALL
DC_E_ERBS_SECURITYHANDLING_Keys | Keys for DC_E_ERBS_SECURITYHANDLING | DC_E_ERBS_SECURITYHANDLING | ALL
DC_E_ERBS_EUTRANCELLTDD_FLEX_Keys | Keys for DC_E_ERBS_EUTRANCELLTDD_FLEX | DC_E_ERBS_EUTRANCELLTDD_FLEX | ALL
DC_E_ERBS_EVENTS_EUTRANCELLFDD_V_Keys | Keys for DC_E_ERBS_EVENTS_EUTRANCELLFDD_V | DC_E_ERBS_EVENTS_EUTRANCELLFDD_V | ALL
SectorCarrier | SectorCarrier Topology | Topology | ALL
DC_E_ERBS_DLBASEBANDCAPACITY_V_Keys | Keys for DC_E_ERBS_DLBASEBANDCAPACITY_V | DC_E_ERBS_DLBASEBANDCAPACITY_V | ALL
DC_E_ERBS_PMUEMEASCONTROL_V_Keys | Keys for DC_E_ERBS_PMUEMEASCONTROL_V | DC_E_ERBS_PMUEMEASCONTROL_V | ALL
DC_E_ERBS_EVENTS_UTRANCELLRELATION_Keys | Keys for DC_E_ERBS_EVENTS_UTRANCELLRELATION | DC_E_ERBS_EVENTS_UTRANCELLRELATION | ALL
ENodeBFunction | ENodeBFunction Topology | Topology | ALL
DC_E_ERBS_LTEBH_Keys | Keys for DC_E_ERBS_LTEBH | DC_E_ERBS_LTEBH | ALL
DC_E_ERBS_UTRANCELLRELATION_Keys | Keys for DC_E_ERBS_UTRANCELLRELATION | DC_E_ERBS_UTRANCELLRELATION | ALL
DC_E_ERBS_CAPACITYCONNECTEDUSERS_V_Keys | Keys for DC_E_ERBS_CAPACITYCONNECTEDUSERS_V | DC_E_ERBS_CAPACITYCONNECTEDUSERS_V | ALL
DC_E_ERBS_EUTRANFREQRELATION_Keys | Keys for DC_E_ERBS_EUTRANFREQRELATION | DC_E_ERBS_EUTRANFREQRELATION | ALL
DC_E_ERBS_ULBASEBANDCAPACITY_Keys | Keys for DC_E_ERBS_ULBASEBANDCAPACITY | DC_E_ERBS_ULBASEBANDCAPACITY | ALL
DC_E_ERBS_EXTERNALUTRANCELLFDD_Keys | Keys for DC_E_ERBS_EXTERNALUTRANCELLFDD | DC_E_ERBS_EXTERNALUTRANCELLFDD | ALL
DC_E_ERBS_EVENTS_EUTRANCELLRELATION_Keys | Keys for DC_E_ERBS_EVENTS_EUTRANCELLRELATION | DC_E_ERBS_EVENTS_EUTRANCELLRELATION | ALL
DC_E_ERBS_NBIOTCELL_V_Keys | Keys for DC_E_ERBS_NBIOTCELL_V | DC_E_ERBS_NBIOTCELL_V | ALL
DC_E_ERBS_SECTORCARRIER_V_Keys | Keys for DC_E_ERBS_SECTORCARRIER_V | DC_E_ERBS_SECTORCARRIER_V | ALL
DC_E_ERBS_ULBASEBANDCAPACITY_V_Keys | Keys for DC_E_ERBS_ULBASEBANDCAPACITY_V | DC_E_ERBS_ULBASEBANDCAPACITY_V | ALL
DC_E_ERBS_EVENTS_EUTRANCELLTDD_V_Keys | Keys for DC_E_ERBS_EVENTS_EUTRANCELLTDD_V | DC_E_ERBS_EVENTS_EUTRANCELLTDD_V | ALL
DC_E_ERBS_EUTRANCELLFDD_Keys | Keys for DC_E_ERBS_EUTRANCELLFDD | DC_E_ERBS_EUTRANCELLFDD | ALL
LTE Site | Site Topology | Topology | ALL
DC_E_ERBS_ENODEBFUNCTION_V_Keys | Keys for DC_E_ERBS_ENODEBFUNCTION_V | DC_E_ERBS_ENODEBFUNCTION_V | ALL
DC_E_ERBS_CELLFDDBH_Keys | Keys for DC_E_ERBS_CELLFDDBH | DC_E_ERBS_CELLFDDBH | ALL
DC_E_ERBS_EXTERNALGERANCELL_Keys | Keys for DC_E_ERBS_EXTERNALGERANCELL | DC_E_ERBS_EXTERNALGERANCELL | ALL
DC_E_ERBS_NBIOTCELL_Keys | Keys for DC_E_ERBS_NBIOTCELL | DC_E_ERBS_NBIOTCELL | ALL
DC_E_ERBS_GERANCELLRELATION_Keys | Keys for DC_E_ERBS_GERANCELLRELATION | DC_E_ERBS_GERANCELLRELATION | ALL
DC_E_ERBS_EVENTS_TERMPOINTTOENB_Keys | Keys for DC_E_ERBS_EVENTS_TERMPOINTTOENB | DC_E_ERBS_EVENTS_TERMPOINTTOENB | ALL
DC_E_ERBS_EUTRANCELLFDD_V_Keys | Keys for DC_E_ERBS_EUTRANCELLFDD_V | DC_E_ERBS_EUTRANCELLFDD_V | ALL
GigaBitEthernet | GigaBitEthernet Topology. | Topology | ALL
DC_E_ERBS_RIPORT_Keys | Keys for DC_E_ERBS_RIPORT | DC_E_ERBS_RIPORT | ALL
DC_E_ERBS_EVENTS_TERMPOINTTOMME_Keys | Keys for DC_E_ERBS_EVENTS_TERMPOINTTOMME | DC_E_ERBS_EVENTS_TERMPOINTTOMME | ALL
DC_E_ERBS_EUTRANCELLFDD_FLEX_Keys | Keys for DC_E_ERBS_EUTRANCELLFDD_FLEX | DC_E_ERBS_EUTRANCELLFDD_FLEX | ALL
DC_E_ERBS_MPPROCESSINGRESOURCE_Keys | Keys for DC_E_ERBS_MPPROCESSINGRESOURCE | DC_E_ERBS_MPPROCESSINGRESOURCE | ALL
DC_E_ERBS_CAPACITYCONNECTEDUSERS_Keys | Keys for DC_E_ERBS_CAPACITYCONNECTEDUSERS | DC_E_ERBS_CAPACITYCONNECTEDUSERS | ALL
DC_E_ERBS_TERMPOINTTOENB_Keys | Keys for DC_E_ERBS_TERMPOINTTOENB | DC_E_ERBS_TERMPOINTTOENB | ALL
GeranCellRelation | GeranCellRelation Topology | Topology | ALL
DC_E_ERBS_EVENTS_PROCESSORLOAD_Keys | Keys for DC_E_ERBS_EVENTS_PROCESSORLOAD | DC_E_ERBS_EVENTS_PROCESSORLOAD | ALL
DC_E_ERBS_ERBSBH_Keys | Keys for DC_E_ERBS_ERBSBH | DC_E_ERBS_ERBSBH | ALL
DC_E_ERBS_EVENTS_GERANCELLRELATION_Keys | Keys for DC_E_ERBS_EVENTS_GERANCELLRELATION | DC_E_ERBS_EVENTS_GERANCELLRELATION | ALL
DC_E_ERBS_EVENTS_EUTRANCELLTDD_Keys | Keys for DC_E_ERBS_EVENTS_EUTRANCELLTDD | DC_E_ERBS_EVENTS_EUTRANCELLTDD | ALL
DC_E_ERBS_CDMA20001XRTTCELLRELATION_Keys | Keys for DC_E_ERBS_CDMA20001XRTTCELLRELATION | DC_E_ERBS_CDMA20001XRTTCELLRELATION | ALL
DC_E_ERBS_SECTORCARRIER_Keys | Keys for DC_E_ERBS_SECTORCARRIER | DC_E_ERBS_SECTORCARRIER | ALL
DC_E_ERBS_EVENTS_ENODEBFUNCTION_Keys | Keys for DC_E_ERBS_EVENTS_ENODEBFUNCTION | DC_E_ERBS_EVENTS_ENODEBFUNCTION | ALL
DC_E_ERBS_EVENTS_EUTRANCELLFDD_Keys | Keys for DC_E_ERBS_EVENTS_EUTRANCELLFDD | DC_E_ERBS_EVENTS_EUTRANCELLFDD | ALL
DC_E_ERBS_IPTERMINATIONHOST_Keys | Keys for DC_E_ERBS_IPTERMINATIONHOST | DC_E_ERBS_IPTERMINATIONHOST | ALL
DC_E_ERBS_DLBASEBANDCAPACITY_Keys | Keys for DC_E_ERBS_DLBASEBANDCAPACITY | DC_E_ERBS_DLBASEBANDCAPACITY | ALL
DC_E_ERBS_EUTRANCELLTDD_Keys | Keys for DC_E_ERBS_EUTRANCELLTDD | DC_E_ERBS_EUTRANCELLTDD | ALL
DC_E_ERBS_MCEFUNCTION_Keys | Keys for DC_E_ERBS_MCEFUNCTION | DC_E_ERBS_MCEFUNCTION | ALL
DC_E_ERBS_EVENTS_ENODEBFUNCTION_V_Keys | Keys for DC_E_ERBS_EVENTS_ENODEBFUNCTION_V | DC_E_ERBS_EVENTS_ENODEBFUNCTION_V | ALL
DC_E_ERBS_RIPORT_V_Keys | Keys for DC_E_ERBS_RIPORT_V | DC_E_ERBS_RIPORT_V | ALL
DC_E_ERBS_LOADBALANCINGFUNCTION_Keys | Keys for DC_E_ERBS_LOADBALANCINGFUNCTION | DC_E_ERBS_LOADBALANCINGFUNCTION | ALL
EUtranCell | EUtranCell Topology | Topology | ALL
EUtranCell_FDD | EUtranCell Topology FDD | EUtranCell | ALL
EUtranCell_TDD | EUtranCell Topology TDD | EUtranCell | ALL
DC_E_ERBS_EUTRANCELLRELATION_Keys | Keys for DC_E_ERBS_EUTRANCELLRELATION | DC_E_ERBS_EUTRANCELLRELATION | ALL
DC_E_ERBS_BBPROCESSINGRESOURCE_V_Keys | Keys for DC_E_ERBS_BBPROCESSINGRESOURCE_V | DC_E_ERBS_BBPROCESSINGRESOURCE_V | ALL
DC_E_ERBS_RILINK_Keys | Keys for DC_E_ERBS_RILINK | DC_E_ERBS_RILINK | ALL
DC_E_ERBS_TERMPOINTTOLBM_Keys | Keys for DC_E_ERBS_TERMPOINTTOLBM | DC_E_ERBS_TERMPOINTTOLBM | ALL
DC_E_ERBS_BBPROCESSINGRESOURCE_FLEX_Keys | Keys for DC_E_ERBS_BBPROCESSINGRESOURCE_FLEX | DC_E_ERBS_BBPROCESSINGRESOURCE_FLEX | ALL
DC_E_ERBS_PIMCANCELLATIONFUN_V_Keys | Keys for DC_E_ERBS_PIMCANCELLATIONFUN_V | DC_E_ERBS_PIMCANCELLATIONFUN_V | ALL
FRU | FRU Topology | Topology | ALL
NbIotCell | NbIotCell Topology | Topology | ALL
DIM_E_ERBS_pmUeThp2DlDistr | pmUeThp2DlDistr Topology Information | Topology | ALL
DIM_E_ERBS_pmUeThp2UlDistr | pmUeThp2UlDistr Topology Information | Topology | ALL
DC_E_ERBS_ERANINTERMELINK_Keys | Keys for DC_E_ERBS_ERANINTERMELINK | DC_E_ERBS_ERANINTERMELINK | ALL
DC_E_ERBS_MEASCELLGROUP_Keys | Keys for DC_E_ERBS_MEASCELLGROUP | DC_E_ERBS_MEASCELLGROUP | ALL
DC_E_ERBS_RFPORT_Keys | Keys for DC_E_ERBS_RFPORT | DC_E_ERBS_RFPORT | ALL
DC_E_ERBS_MEASCELLGROUP_V_keys | Keys for DC_E_ERBS_MEASCELLGROUP_V | DC_E_ERBS_MEASCELLGROUP_V | ALL
DC_E_ERBS_TERMPOINTTOSGW_V_keys | Keys for DC_E_ERBS_TERMPOINTTOSGW_V | DC_E_ERBS_TERMPOINTTOSGW_V | ALL
DC_E_ERBS_FREQBANDDATA_Keys | Keys for DC_E_ERBS_FREQBANDDATA | DC_E_ERBS_FREQBANDDATA | ALL
DC_E_ERBS_FREQBANDDATA_V_Keys | Keys for DC_E_ERBS_FREQBANDDATA_V | DC_E_ERBS_FREQBANDDATA_V | ALL
DIM_E_ERBS_pmUeThpDlMbbFilteredDistr | pmUeThpDlMbbFilteredDistr Topology information | Topology | ALL
DC_E_ERBS_EXTERNALENODEBFUNCTION_V_Keys | Keys for DC_E_ERBS_EXTERNALENODEBFUNCTION_V | DC_E_ERBS_EXTERNALENODEBFUNCTION_V | ALL
DC_E_ERBS_SHARINGGROUP_Keys | Keys for DC_E_ERBS_SHARINGGROUP | DC_E_ERBS_SHARINGGROUP | ALL
SHARINGGRP | SHARINGGRP Topology | Topology | ALL
DC_E_ERBS_FASTCOORDINATIONGROUP_V_Keys | Keys for DC_E_ERBS_FASTCOORDINATIONGROUP_V | DC_E_ERBS_FASTCOORDINATIONGROUP_V | ALL

## Universe Topology Objects
Unv. Class | Unv. Object | Unv. Description | Unv. Type | Unv. Qualification | Unv. Aggregation | Select statement | Where Clause | Prompt Hierarchy | Universe Extension
UlInterferenceRep | SectorCarrier | SectorCarrier | Character | Dimension | NONE | DC.DIM_E_LTE_ULINTERFERENCEREP.SectorCarrier |  |  | ALL
UlInterferenceRep | UlInterference fdn | UlInterference fdn | Character | Dimension | NONE | DC.DIM_E_LTE_ULINTERFERENCEREP.ULINTERFERENCE_FDN |  |  | ALL
UlInterferenceRep | PmUlInterferenceReport Id | PmUlInterferenceReportId | Character | Dimension | NONE | DC.DIM_E_LTE_ULINTERFERENCEREP.PmUlInterferenceReportId |  |  | ALL
UlInterferenceRep | OSS Id | OSS Id | Character | Dimension | NONE | DC.DIM_E_LTE_ULINTERFERENCEREP.OSS_ID |  |  | ALL
UlInterferenceRep | rfBranchRxRef | rfBranchRxRef | Character | Dimension | NONE | DC.DIM_E_LTE_ULINTERFERENCEREP.rfBranchRxRef |  |  | ALL
UlInterferenceRep | ERBS_FDN | ERBS_FDN | Character | Dimension | NONE | DC.DIM_E_LTE_ULINTERFERENCEREP.ERBS_FDN |  |  | ALL
UtranCellRelation | UtranCellRelation | UtranCellRelation | Character | Dimension | NONE | DC.DIM_E_LTE_UTRANCELLRELATION.UtranCellRelation |  |  | ALL
UtranCellRelation | adjacentCell | adjacentCell | Character | Dimension | NONE | DC.DIM_E_LTE_UTRANCELLRELATION.adjacentCell |  |  | ALL
UtranCellRelation | ERBS_FDN | ERBS_FDN | Character | Dimension | NONE | DC.DIM_E_LTE_UTRANCELLRELATION.ERBS_FDN |  |  | ALL
UtranCellRelation | ERBS Id | ERBS Id | Character | Dimension | NONE | DC.DIM_E_LTE_UTRANCELLRELATION.ERBS_ID |  |  | ALL
UtranCellRelation | isHoAllowed | isHoAllowed | Character | Dimension | NONE | DC.DIM_E_LTE_UTRANCELLRELATION.isHoAllowed |  |  | ALL
UtranCellRelation | UtranFreqRelation | UtranFreqRelation | Character | Dimension | NONE | DC.DIM_E_LTE_UTRANCELLRELATION.UtranFreqRelation |  |  | ALL
UtranCellRelation | UtranCellRelationId | UtranCellRelationId | Character | Dimension | NONE | DC.DIM_E_LTE_UTRANCELLRELATION.UtranCellRelationId |  |  | ALL
UtranCellRelation | UTRANCELLRELATION_FDN | UTRANCELLRELATION_FDN | Character | Dimension | NONE | DC.DIM_E_LTE_UTRANCELLRELATION.UTRANCELLRELATION_FDN |  |  | ALL
UtranCellRelation | externalUtranCellFDDRef | externalUtranCellFDDRef | Character | Dimension | NONE | DC.DIM_E_LTE_UTRANCELLRELATION.externalUtranCellFDDRef |  |  | ALL
UtranCellRelation | EUtranCellFDD | EUtranCellFDD | Character | Dimension | NONE | DC.DIM_E_LTE_UTRANCELLRELATION.EUtranCellFDD |  |  | ALL
UtranCellRelation | EUtranCellTDD | EUtranCellTDD | Character | Dimension | NONE | DC.DIM_E_LTE_UTRANCELLRELATION.EUtranCellTDD |  |  | ALL
UtranCellRelation | OSS Id | OSS Id | Character | Dimension | NONE | DC.DIM_E_LTE_UTRANCELLRELATION.OSS_ID |  |  | ALL
UtranCellRelation | ENodeBFunction | ENodeBFunction | Character | Dimension | NONE | DC.DIM_E_LTE_UTRANCELLRELATION.ENodeBFunction |  |  | ALL
ERBS | ERBS_FDN | ERBS_FDN | Character | Dimension | NONE | DC.DIM_E_LTE_ERBS.ERBS_FDN |  |  | ALL
ERBS | Site id | Site id | Character | Dimension | NONE | DC.DIM_E_LTE_ERBS.SITE_ID |  |  | ALL
ERBS | neMIMversion | ERBS MIM version | Character | Dimension | NONE | DC.DIM_E_LTE_ERBS.NEMIMVERSION |  |  | ALL
ERBS | ERBS Id | ERBS Id | Character | Dimension | NONE | DC.DIM_E_LTE_ERBS.ERBS_ID |  |  | ALL
ERBS | NEDN | ERBS fdn | Character | Dimension | NONE | DC.DIM_E_LTE_ERBS.ERBS_FDN |  |  | ALL
ERBS | MeContextId | ERBS Identifier | Character | Dimension | NONE | DC.DIM_E_LTE_ERBS.MECONTEXTID |  |  | ALL
ERBS | OSS Id | OSS Id | Character | Dimension | NONE | DC.DIM_E_LTE_ERBS.OSS_ID |  |  | ALL
ERBS | Status | Status | Character | Dimension | NONE | DC.DIM_E_LTE_ERBS.Status |  |  | ALL
ERBS | ERBS Version | Network Element Version information | Character | Dimension | NONE | DC.DIM_E_LTE_ERBS.ERBS_VERSION |  |  | ALL
ERBS | prodDesignation | Status | Number | Dimension | NONE | DC.DIM_E_LTE_ERBS.prodDesignation |  |  | ALL
ERBS | ERBS Name | ERBS Name | Character | Dimension | NONE | DC.DIM_E_LTE_ERBS.ERBS_NAME |  |  | ALL
ERBS | Site fdn | Site fdn | Character | Dimension | NONE | DC.DIM_E_LTE_ERBS.SITE_FDN |  |  | ALL
ERBS | managedElementType | managedElementType | Character | Dimension | NONE | DC.DIM_E_LTE_ERBS.managedElementType |  |  | ALL
BbProcessingResource | OSS Id | OSS Id | Character | Dimension | NONE | DC.DIM_E_LTE_BBPROCESSINGRESOURCE.OSS_ID |  |  | ALL
BbProcessingResource | ERBS_FDN | ERBS_FDN | Character | Dimension | NONE | DC.DIM_E_LTE_BBPROCESSINGRESOURCE.ERBS_FDN |  |  | ALL
BbProcessingResource | ERBS Id | ERBS Id | Character | Dimension | NONE | DC.DIM_E_LTE_BBPROCESSINGRESOURCE.ERBS_ID |  |  | ALL
BbProcessingResource | licCapDistr | licCapDistr | Number | Dimension | NONE | DC.DIM_E_LTE_BBPROCESSINGRESOURCE.licCapDistr |  |  | ALL
BbProcessingResource | ERBS Name | ERBS_NAME | Character | Dimension | NONE | DC.DIM_E_LTE_BBPROCESSINGRESOURCE.ERBS_NAME |  |  | ALL
BbProcessingResource | MOID | MOID | Character | Dimension | NONE | DC.DIM_E_LTE_BBPROCESSINGRESOURCE.MOID |  |  | ALL
BbProcessingResource | BBPROCESSING_FDN | BBPROCESSING_FDN | Character | Dimension | NONE | DC.DIM_E_LTE_BBPROCESSINGRESOURCE.BBPROCESSING_FDN |  |  | ALL
Area | Cell Set | Cell Set | Character | Dimension | NONE | @Select(Area\Area) | @Select(Area\Area Group)='Cell Set' |  | ALL
Area | Cell Id | Cell Id | Character | Dimension | NONE | DC.DIM_LTE_AREA.CELL_ID |  |  | ALL
Area | OSS Id | OSS Id | Character | Dimension | NONE | DC.DIM_LTE_AREA.OSS_ID |  |  | ALL
Area | Area | Area | Character | Dimension | NONE | DC.DIM_LTE_AREA.AREA |  |  | ALL
Area | Area Group | Area Group | Character | Dimension | NONE | DC.DIM_LTE_AREA.AREA_GROUP |  |  | ALL
EUtranCellRelation | is Ho Allowed | Specifies if handover between the cells in this relation is allowed. | Character | Dimension | NONE | DC.DIM_E_LTE_EUREL.isHoAllowed |  |  | ALL
EUtranCellRelation | is Remove Allowed | Indicates whether the ANR (automatic neighbor relations) function is allowed to remove this object | Character | Dimension | NONE | DC.DIM_E_LTE_EUREL.isRemoveAllowed |  |  | ALL
EUtranCellRelation | Adjacent Cell Id | Adjacent Cell Id | Character | Dimension | NONE | DC.DIM_E_LTE_EUREL.ADJACENTCELL_ID |  |  | ALL
EUtranCellRelation | Adjacent ERBS Id | ERBS ID of the adjacent cell | Character | Dimension | NONE | DC.DIM_E_LTE_EUREL.ADJACENT_ERBS_ID |  |  | ALL
EUtranCellRelation | EUtranCellTDD | EUtranCellTDD | Character | Dimension | NONE | DC.DIM_E_LTE_EUREL.EUtranCellTDD |  |  | ALL
EUtranCellRelation | EUtranCellFDD | EUtranCellFDD | Character | Dimension | NONE | DC.DIM_E_LTE_EUREL.EUtranCellFDD |  |  | ALL
EUtranCellRelation | Adjacent Cell fdn | Adjacent Cell fdn | Character | Dimension | NONE | DC.DIM_E_LTE_EUREL.ADJACENTCELL_FDN |  |  | ALL
EUtranCellRelation | EUtranFreqRelation | EUtranFreqRelation | Character | Dimension | NONE | DC.DIM_E_LTE_EUREL.EUtranFreqRelation |  |  | ALL
EUtranCellRelation | createdBy | createdBy | Character | Dimension | NONE | DC.DIM_E_LTE_EUREL.createdBy |  |  | ALL
EUtranCellRelation | OSS Id | OSS Id | Character | Dimension | NONE | DC.DIM_E_LTE_EUREL.OSS_ID |  |  | ALL
EUtranCellRelation | anrCreated | Indicates whether the MO has been created by the ANR (automatic neighbor relations) function. | Character | Dimension | NONE | DC.DIM_E_LTE_EUREL.anrCreated |  |  | ALL
EUtranCellRelation | ENodeBFunction | ENodeBFunction | Character | Dimension | NONE | DC.DIM_E_LTE_EUREL.ENodeBFunction |  |  | ALL
EUtranCellRelation | EUtranCellRelation fdn | EUtranCellRelation fdn | Character | Dimension | NONE | DC.DIM_E_LTE_EUREL.EUCELLREL_FDN |  |  | ALL
EUtranCellRelation | Status | Status | Character | Dimension | NONE | DC.DIM_E_LTE_EUREL.Status |  |  | ALL
EUtranCellRelation | ERBS Id | ERBS Id | Character | Dimension | NONE | DC.DIM_E_LTE_EUREL.ERBS_ID |  |  | ALL
EUtranCellRelation | EUtranCellRelation | EUtranCellRelation Identifer | Character | Dimension | NONE | DC.DIM_E_LTE_EUREL.EUCELLRELATION |  |  | ALL
EUtranCellRelation | ERBS_FDN | ERBS_FDN | Character | Dimension | NONE | DC.DIM_E_LTE_EUREL.ERBS_FDN |  |  | ALL
EUtranCell_PLMN | EUtranCell fdn | EUtranCell fdn | Character | Dimension | NONE | DC.DIM_E_LTE_EUCELL.EUTRANCELL_FDN |  |  | ALL
EUtranCell_PLMN | bPlmnList | bPlmnList | Character | Dimension | NONE | DC.DIM_E_LTE_EUCELL.bPlmnList |  |  | ALL
EUtranCell_PLMN | SEQUENCE INDEX | SEQUENCE INDEX | Number | Dimension | NONE | DC.DIM_E_LTE_EUCELL.SEQUENCE_INDEX |  |  | ALL
EUtranCell_PLMN | ERBS Id | ERBS Id | Character | Dimension | NONE | DC.DIM_E_LTE_EUCELL.ERBS_ID |  |  | ALL
EUtranCell_PLMN | earfcn | E-UTRA Absolute Radio Frequency Channel Number (EARFCN) | Number | Dimension | NONE | DC.DIM_E_LTE_EUCELL.earfcn |  |  | ALL
EUtranCell_PLMN | userLabel | userlabel | Character | Dimension | NONE | DC.DIM_E_LTE_EUCELL.userLabel |  |  | ALL
EUtranCell_PLMN | EUtranCell Id | EUtranCell Id | Character | Dimension | NONE | DC.DIM_E_LTE_EUCELL.EUtranCellId |  |  | ALL
EUtranCell_PLMN | Status | Status | Character | Dimension | NONE | DC.DIM_E_LTE_EUCELL.Status |  |  | ALL
EUtranCell_PLMN | Cell Type | Cell Type (FDD/TDD) | Character | Dimension | NONE | DC.DIM_E_LTE_EUCELL.CELL_TYPE |  |  | ALL
EUtranCell_PLMN | Cell Id | Cell Id | Number | Dimension | NONE | DC.DIM_E_LTE_EUCELL.CELL_ID |  |  | ALL
EUtranCell_PLMN | ENodeBFunction | ENodeBFunction | Character | Dimension | NONE | DC.DIM_E_LTE_EUCELL.ENodeBFunction |  |  | ALL
EUtranCell_PLMN | earfcndl | Channel number for the central DL frequency | Number | Dimension | NONE | DC.DIM_E_LTE_EUCELL.earfcndl |  |  | ALL
EUtranCell_PLMN | additionalPlmnList | additionalPlmnList | Character | Dimension | NONE | DC.DIM_E_LTE_EUCELL.additionalPlmnList |  |  | ALL
EUtranCell_PLMN | MCC | Mobile Country Code | Number | Dimension | NONE | DC.DIM_E_LTE_EUCELL.MCC |  |  | ALL
EUtranCell_PLMN | ERBS_FDN | ERBS_FDN | Character | Dimension | NONE | DC.DIM_E_LTE_EUCELL.ERBS_FDN |  |  | ALL
EUtranCell_PLMN | OSS Id | OSS Id | Character | Dimension | NONE | DC.DIM_E_LTE_EUCELL.OSS_ID |  |  | ALL
EUtranCell_PLMN | tac | Tracking Area Code | Number | Dimension | NONE | DC.DIM_E_LTE_EUCELL.tac |  |  | ALL
EUtranCell_PLMN | earfcnul | Channel number for the central UL frequency | Number | Dimension | NONE | DC.DIM_E_LTE_EUCELL.earfcnul |  |  | ALL
EUtranCell_PLMN | MNC | Mobile Network Code | Number | Dimension | NONE | DC.DIM_E_LTE_EUCELL.MNC |  |  | ALL
EUtranCell_PLMN | MNC Length | Mobile Country Code Length | Number | Dimension | NONE | DC.DIM_E_LTE_EUCELL.MNC_LENGTH |  |  | ALL
Paging | ERBS_FDN | ERBS_FDN | Character | Dimension | NONE | DC.DIM_E_LTE_PAGING.ERBS_FDN |  |  | ALL
Paging | OSS Id | OSS Id | Character | Dimension | NONE | DC.DIM_E_LTE_PAGING.OSS_ID |  |  | ALL
Paging | ERBS Name | ERBS_NAME | Character | Dimension | NONE | DC.DIM_E_LTE_PAGING.ERBS_NAME |  |  | ALL
Paging | PAGING_FDN | PAGING_FDN | Character | Dimension | NONE | DC.DIM_E_LTE_PAGING.PAGING_FDN |  |  | ALL
Paging | nB | nB | Number | Dimension | NONE | DC.DIM_E_LTE_PAGING.nB |  |  | ALL
Paging | ERBS Id | ERBS Id | Character | Dimension | NONE | DC.DIM_E_LTE_PAGING.ERBS_ID |  |  | ALL
Paging | MOID | MOID | Character | Dimension | NONE | DC.DIM_E_LTE_PAGING.MOID |  |  | ALL
Hierarchical Selection | Cell Id | Cell Id | Character | Dimension | None | DC.SELECT_E_LTE_CELL.CELL_ID |  |  | ALL
Hierarchical Selection | Selection | Selection | Character | Dimension | None | DC.SELECT_E_LTE_CELL.SELECTION |  |  | ALL
Hierarchical Selection | Selectiontype | Selectiontype | Character | Dimension | None | DC.SELECT_E_LTE_CELL.SELECTIONTYPE |  |  | ALL
Hierarchical Selection | NW Type | Network Type | Character | Dimension | None | DC.SELECT_E_LTE_CELL.NW_TYPE |  |  | ALL
Hierarchical Selection | Selectiongroup | Selectiongroup | Character | Dimension | None | DC.SELECT_E_LTE_CELL.SELECTIONGROUP |  |  | ALL
SectorCarrier | OSS Id | OSS Id | Character | Dimension | NONE | DC.DIM_E_LTE_SECTORCARRIER.OSS_ID |  |  | ALL
SectorCarrier | ERBS_FDN | ERBS_FDN | Character | Dimension | NONE | DC.DIM_E_LTE_SECTORCARRIER.ERBS_FDN |  |  | ALL
SectorCarrier | reservedBy | reservedBy | Character | Dimension | NONE | DC.DIM_E_LTE_SECTORCARRIER.reservedBy |  |  | ALL
SectorCarrier | SectorCarrier fdn | SectorCarrier fdn | Character | Dimension | NONE | DC.DIM_E_LTE_SECTORCARRIER.SECTORCARRIER_FDN |  |  | ALL
SectorCarrier | SectorCarrier Id | SectorCarrier Id | Character | Dimension | NONE | DC.DIM_E_LTE_SECTORCARRIER.SectorCarrierId |  |  | ALL
SectorCarrier | SEQUENCE_INDEX | Sequence Number of reservedBy tag | Number | Dimension | NONE | DC.DIM_E_LTE_SECTORCARRIER.SEQUENCE_INDEX |  |  | ALL
SectorCarrier | noOfRxAntennas | noOfRxAntennas | Number | Dimension | NONE | DC.DIM_E_LTE_SECTORCARRIER.noOfRxAntennas |  |  | ALL
ENodeBFunction | licCapDistrMethod | licCapDistrMethod | Number | Dimension | NONE | DC.DIM_E_LTE_ENODEBFUNCTION.licCapDistrMethod |  |  | ALL
ENodeBFunction | MCC | Mobile Country Code | Number | Dimension | NONE | DC.DIM_E_LTE_ENODEBFUNCTION.MCC |  |  | ALL
ENodeBFunction | MNC | Mobile Network Code | Number | Dimension | NONE | DC.DIM_E_LTE_ENODEBFUNCTION.MNC |  |  | ALL
ENodeBFunction | MNC Length | Mobile Country Code Length | Number | Dimension | NONE | DC.DIM_E_LTE_ENODEBFUNCTION.MNC_LENGTH |  |  | ALL
ENodeBFunction | OSS Id | OSS Id | Character | Dimension | NONE | DC.DIM_E_LTE_ENODEBFUNCTION.OSS_ID |  |  | ALL
ENodeBFunction | ENodeBPlmnId | ENodeBPlmnId | Character | Dimension | NONE | DC.DIM_E_LTE_ENODEBFUNCTION.ENodeBPlmnId |  |  | ALL
ENodeBFunction | ENodeB Id | ENODEB Id | Character | Dimension | NONE | DC.DIM_E_LTE_ENODEBFUNCTION.ENODEB_ID |  |  | ALL
ENodeBFunction | ENodeBFunction | ENodeBFunction | Character | Dimension | NONE | DC.DIM_E_LTE_ENODEBFUNCTION.ENodeBFunction |  |  | ALL
ENodeBFunction | ENodeB fdn | ENODEB fdn | Character | Dimension | NONE | DC.DIM_E_LTE_ENODEBFUNCTION.ENODEB_FDN |  |  | ALL
ENodeBFunction | ERBS Id | ERBS Id | Character | Dimension | NONE | DC.DIM_E_LTE_ENODEBFUNCTION.ERBS_ID |  |  | ALL
LTE Site | Time Zone | Time Zone | Character | Dimension | NONE | DC.DIM_E_LTE_SITE.TIMEZONE |  |  | ALL
LTE Site | DST | Daylight Setting Time. 0 = Not in use 1 = 1 hour added | Number | Dimension | NONE | DC.DIM_E_LTE_SITE.DST |  |  | ALL
LTE Site | Site Name | UserLabel | Character | Dimension | NONE | DC.DIM_E_LTE_SITE.SITE_NAME |  |  | ALL
LTE Site | Time Zone with DST | Time Zone with DST taken account | Character | Dimension | NONE | DC.DIM_E_LTE_SITE.TIMEZONE_VALUE |  |  | ALL
LTE Site | Site Id | Site Id | Character | Dimension | NONE | DC.DIM_E_LTE_SITE.SITE_ID |  |  | ALL
LTE Site | OSS Id | OSS Id | Character | Dimension | NONE | DC.DIM_E_LTE_SITE.OSS_ID |  |  | ALL
LTE Site | Site FDN | Site FDN | Character | Dimension | NONE | DC.DIM_E_LTE_SITE.SITE_FDN |  |  | ALL
GigaBitEthernet | OSS Id | OSS Id | Character | Dimension | NONE | DC.DIM_E_LTE_GIGABITETHERNET.OSS_ID |  |  | ALL
GigaBitEthernet | NE Id | NE Id | Character | Dimension | NONE | DC.DIM_E_LTE_GIGABITETHERNET.NE_ID |  |  | ALL
GigaBitEthernet | PlugInUnit | PlugInUnit | Character | Dimension | NONE | DC.DIM_E_LTE_GIGABITETHERNET.PlugInUnit |  |  | ALL
GigaBitEthernet | portNo | portNo | Number | Dimension | NONE | DC.DIM_E_LTE_GIGABITETHERNET.portNo |  |  | ALL
GigaBitEthernet | SN | SN | Character | Dimension | NONE | DC.DIM_E_LTE_GIGABITETHERNET.SN |  |  | ALL
GigaBitEthernet | MOID | MOID | Character | Dimension | NONE | DC.DIM_E_LTE_GIGABITETHERNET.MOID |  |  | ALL
GigaBitEthernet | Fdn | GigaBitEthernet Fdn | Character | Dimension | NONE | DC.DIM_E_LTE_GIGABITETHERNET.GIGABITETHERNET_FDN |  |  | ALL
GigaBitEthernet | Slot | Slot | Character | Dimension | NONE | DC.DIM_E_LTE_GIGABITETHERNET.Slot |  |  | ALL
GigaBitEthernet | SUBNETWORK | SUBNETWORK | Character | Dimension | NONE | DC.DIM_E_LTE_GIGABITETHERNET.SUBNETWORK |  |  | ALL
GigaBitEthernet | Subrack | Subrack | Character | Dimension | NONE | DC.DIM_E_LTE_GIGABITETHERNET.Subrack |  |  | ALL
GigaBitEthernet | ExchangeTerminallp | ExchangeTerminallp | Character | Dimension | NONE | DC.DIM_E_LTE_GIGABITETHERNET.ExchangeTerminalIp |  |  | ALL
GigaBitEthernet | GigaBitEthernet | GigaBitEthernet | Character | Dimension | NONE | DC.DIM_E_LTE_GIGABITETHERNET.GigaBitEthernet |  |  | ALL
GeranCellRelation | EUtranCellTDD | EUtranCellTDD | Character | Dimension | NONE | DC.DIM_E_LTE_GERANCELLRELATION.EUtranCellTDD |  |  | ALL
GeranCellRelation | EUtranCellFDD | EUtranCellFDD | Character | Dimension | NONE | DC.DIM_E_LTE_GERANCELLRELATION.EUtranCellFDD |  |  | ALL
GeranCellRelation | ERBS_FDN | ERBS_FDN | Character | Dimension | NONE | DC.DIM_E_LTE_GERANCELLRELATION.ERBS_FDN |  |  | ALL
GeranCellRelation | GeranCellRelationId | GeranCellRelationId | Character | Dimension | NONE | DC.DIM_E_LTE_GERANCELLRELATION.GeranCellRelationId |  |  | ALL
GeranCellRelation | externalGeranCellRef | externalGeranCellRef | Character | Dimension | NONE | DC.DIM_E_LTE_GERANCELLRELATION.externalGeranCellRef |  |  | ALL
GeranCellRelation | OSS Id | OSS Id | Character | Dimension | NONE | DC.DIM_E_LTE_GERANCELLRELATION.OSS_ID |  |  | ALL
GeranCellRelation | ENodeBFunction | ENodeBFunction | Character | Dimension | NONE | DC.DIM_E_LTE_GERANCELLRELATION.ENodeBFunction |  |  | ALL
GeranCellRelation | GeranCellRelation | GeranCellRelation | Character | Dimension | NONE | DC.DIM_E_LTE_GERANCELLRELATION.GeranCellRelation |  |  | ALL
GeranCellRelation | GeranFreqGroupRelation | GeranFreqGroupRelation | Character | Dimension | NONE | DC.DIM_E_LTE_GERANCELLRELATION.GeranFreqGroupRelation |  |  | ALL
GeranCellRelation | adjacentCell | adjacentCell | Character | Dimension | NONE | DC.DIM_E_LTE_GERANCELLRELATION.adjacentCell |  |  | ALL
GeranCellRelation | GERANCELLRELATION_FDN | GERANCELLRELATION_FDN | Character | Dimension | NONE | DC.DIM_E_LTE_GERANCELLRELATION.GERANCELLRELATION_FDN |  |  | ALL
GeranCellRelation | ERBS Id | ERBS Id | Character | Dimension | NONE | DC.DIM_E_LTE_GERANCELLRELATION.ERBS_ID |  |  | ALL
EUtranCell | Status | Status | Character | Dimension | NONE | DC.DIM_E_LTE_EUCELL_CELL.Status |  |  | ALL
EUtranCell | EUtranCell fdn | EUtranCell fdn | Character | Dimension | NONE | DC.DIM_E_LTE_EUCELL_CELL.EUTRANCELL_FDN |  |  | ALL
EUtranCell | Cell Id | Cell Id | Number | Dimension | NONE | DC.DIM_E_LTE_EUCELL_CELL.CELL_ID |  |  | ALL
EUtranCell | ENodeBFunction | ENodeBFunction | Character | Dimension | NONE | DC.DIM_E_LTE_EUCELL_CELL.ENodeBFunction |  |  | ALL
EUtranCell | EUtranCell Id | EUtranCell Id | Character | Dimension | NONE | DC.DIM_E_LTE_EUCELL_CELL.EUtranCellId |  |  | ALL
EUtranCell | ERBS Id | ERBS Id | Character | Dimension | NONE | DC.DIM_E_LTE_EUCELL_CELL.ERBS_ID |  |  | ALL
EUtranCell | OSS Id | OSS Id | Character | Dimension | NONE | DC.DIM_E_LTE_EUCELL_CELL.OSS_ID |  |  | ALL
EUtranCell | ERBS_FDN | ERBS_FDN | Character | Dimension | NONE | DC.DIM_E_LTE_EUCELL_CELL.ERBS_FDN |  |  | ALL
EUtranCell | userLabel | userlabel | Character | Dimension | NONE | DC.DIM_E_LTE_EUCELL_CELL.userLabel |  |  | ALL
EUtranCell | Cell Type | Cell Type (FDD/TDD) | Character | Dimension | NONE | DC.DIM_E_LTE_EUCELL_CELL.CELL_TYPE |  |  | ALL
EUtranCell | earfcndl | Channel number for the central DL frequency | Number | Dimension | NONE | DC.DIM_E_LTE_EUCELL_CELL.earfcndl |  |  | ALL
EUtranCell | tac | Tracking Area Code | Number | Dimension | NONE | DC.DIM_E_LTE_EUCELL_CELL.tac |  |  | ALL
EUtranCell | earfcn | E-UTRA Absolute Radio Frequency Channel Number (EARFCN) | Number | Dimension | NONE | DC.DIM_E_LTE_EUCELL_CELL.earfcn |  |  | ALL
EUtranCell | earfcnul | Channel number for the central UL frequency | Number | Dimension | NONE | DC.DIM_E_LTE_EUCELL_CELL.earfcnul |  |  | ALL
FRU | OSS_ID | OSS Identifier | Character | Dimension | NONE | DC.DIM_E_LTE_FRU.OSS_ID |  |  | ALL
FRU | ERBS_ID | ERBS Identifier | Character | Dimension | NONE | DC.DIM_E_LTE_FRU.ERBS_ID |  |  | ALL
FRU | FRU_FDN | FRU_FDN | Character | Dimension | NONE | DC.DIM_E_LTE_FRU.FRU_FDN |  |  | ALL
FRU | serialNumber | Serial Number | Character | Dimension | NONE | DC.DIM_E_LTE_FRU.serialNumber |  |  | ALL
FRU | productRevision | Product Revision | Character | Dimension | NONE | DC.DIM_E_LTE_FRU.productRevision |  |  | ALL
FRU | productNumber | Product Number | Character | Dimension | NONE | DC.DIM_E_LTE_FRU.productNumber |  |  | ALL
FRU | productName | Product Name | Character | Dimension | NONE | DC.DIM_E_LTE_FRU.productName |  |  | ALL
FRU | ERBS_VERSION | Network Element Version information | Character | Dimension | NONE | DC.DIM_E_LTE_FRU.ERBS_VERSION |  |  | ALL
FRU | productionDate | Product Date | Character | Dimension | NONE | DC.DIM_E_LTE_FRU.productionDate |  |  | ALL
NbIotCell | OSS_ID | OSS Id | Character | Dimension | NONE | DC.DIM_E_LTE_NBIOTCELL.OSS_ID |  |  | ALL
NbIotCell | NBIOTCELL_FDN | NBIOTCELL_FDN | Character | Dimension | NONE | DC.DIM_E_LTE_NBIOTCELL.NBIOTCELL_FDN |  |  | ALL
NbIotCell | ERBS_FDN | ERBS_FDN | Character | Dimension | NONE | DC.DIM_E_LTE_NBIOTCELL.ERBS_FDN |  |  | ALL
NbIotCell | ERBS_ID | ERBS_ID | Character | Dimension | NONE | DC.DIM_E_LTE_NBIOTCELL.ERBS_ID |  |  | ALL
NbIotCell | MNC_LENGTH | MNC_LENGTH | Number | Dimension | NONE | DC.DIM_E_LTE_NBIOTCELL.MNC_LENGTH |  |  | ALL
NbIotCell | MNC | MNC | Number | Dimension | NONE | DC.DIM_E_LTE_NBIOTCELL.MNC |  |  | ALL
NbIotCell | MCC | MCC | Number | Dimension | NONE | DC.DIM_E_LTE_NBIOTCELL.MCC |  |  | ALL
NbIotCell | SEQUENCE_INDEX | SEQUENCE_INDEX | Number | Dimension | NONE | DC.DIM_E_LTE_NBIOTCELL.SEQUENCE_INDEX |  |  | ALL
NbIotCell | CELLID | CELLID | Number | Dimension | NONE | DC.DIM_E_LTE_NBIOTCELL.CELLID |  |  | ALL
NbIotCell | EARFCNDL | EARFCNDL | Number | Dimension | NONE | DC.DIM_E_LTE_NBIOTCELL.EARFCNDL |  |  | ALL
NbIotCell | EARFCNUL | EARFCNUL | Number | Dimension | NONE | DC.DIM_E_LTE_NBIOTCELL.EARFCNUL |  |  | ALL
NbIotCell | EUTRANCELLREF | EUTRANCELLREF | Character | Dimension | NONE | DC.DIM_E_LTE_NBIOTCELL.EUTRANCELLREF |  |  | ALL
NbIotCell | NBIOTCELLID | NBIOTCELLID | Character | Dimension | NONE | DC.DIM_E_LTE_NBIOTCELL.NBIOTCELLID |  |  | ALL
NbIotCell | NBIOTCELLTYPE | NBIOTCELLTYPE | Character | Dimension | NONE | DC.DIM_E_LTE_NBIOTCELL.NBIOTCELLTYPE |  |  | ALL
NbIotCell | TAC | TAC | Number | Dimension | NONE | DC.DIM_E_LTE_NBIOTCELL.TAC |  |  | ALL
NbIotCell | PLMNLIST | PLMNLIST | Character | Dimension | NONE | DC.DIM_E_LTE_NBIOTCELL.PLMNLIST |  |  | ALL
NbIotCell | mappingInfoNbSIB14 | mappingInfoNbSIB14 | Character | Dimension | NONE | DC.DIM_E_LTE_NBIOTCELL.mappingInfoNbSIB14 |  |  | ALL
NbIotCell | mappingInfoNbSIB3 | mappingInfoNbSIB3 | Character | Dimension | NONE | DC.DIM_E_LTE_NBIOTCELL.mappingInfoNbSIB3 |  |  | ALL
NbIotCell | mappingInfoNbSIB4 | mappingInfoNbSIB4 | Character | Dimension | NONE | DC.DIM_E_LTE_NBIOTCELL.mappingInfoNbSIB4 |  |  | ALL
NbIotCell | mappingInfoNbSIB16 | mappingInfoNbSIB16 | Character | Dimension | NONE | DC.DIM_E_LTE_NBIOTCELL.mappingInfoNbSIB16 |  |  | ALL
NbIotCell | mappingInfoNbSIB5 | mappingInfoNbSIB5 | Character | Dimension | NONE | DC.DIM_E_LTE_NBIOTCELL.mappingInfoNbSIB5 |  |  | ALL
NbIotCell | siPeriodicitySI1 | siPeriodicitySI1 | Number | Dimension | NONE | DC.DIM_E_LTE_NBIOTCELL.siPeriodicitySI1 |  |  | ALL
NbIotCell | siPeriodicitySI2 | siPeriodicitySI2 | Number | Dimension | NONE | DC.DIM_E_LTE_NBIOTCELL.siPeriodicitySI2 |  |  | ALL
NbIotCell | siPeriodicitySI116 | siPeriodicitySI116 | Number | Dimension | NONE | DC.DIM_E_LTE_NBIOTCELL.siPeriodicitySI116 |  |  | ALL
NbIotCell | siPeriodicitySI5 | siPeriodicitySI5 | Number | Dimension | NONE | DC.DIM_E_LTE_NBIOTCELL.siPeriodicitySI5 |  |  | ALL
NbIotCell | siPeriodicitySI14 | siPeriodicitySI14 | Number | Dimension | NONE | DC.DIM_E_LTE_NBIOTCELL.siPeriodicitySI14 |  |  | ALL
NbIotCell | siPeriodicitySI3 | siPeriodicitySI3 | Number | Dimension | NONE | DC.DIM_E_LTE_NBIOTCELL.siPeriodicitySI3 |  |  | ALL
NbIotCell | siPeriodicitySI4 | siPeriodicitySI4 | Number | Dimension | NONE | DC.DIM_E_LTE_NBIOTCELL.siPeriodicitySI4 |  |  | ALL
DIM_E_ERBS_pmUeThp2DlDistr | pmUeThp2DlDistr_Value | pmUeThp2DlDistr Value | Number | Dimension | NONE | DC.DIM_E_ERBS_pmUeThp2DlDistr.pmUeThp2DlDistr_Value |  |  | ALL
DIM_E_ERBS_pmUeThp2DlDistr | DCVECTOR_INDEX | Vector Index | Number | Dimension | NONE | DC.DIM_E_ERBS_pmUeThp2DlDistr.DCVECTOR_INDEX |  |  | ALL
DIM_E_ERBS_pmUeThp2UlDistr | pmUeThp2UlDistr_Value | pmUeThp2UlDistr Value | Number | Dimension | NONE | DC.DIM_E_ERBS_pmUeThp2UlDistr.pmUeThp2UlDistr_Value |  |  | ALL
DIM_E_ERBS_pmUeThp2UlDistr | DCVECTOR_INDEX | Vector Index | Number | Dimension | NONE | DC.DIM_E_ERBS_pmUeThp2UlDistr.DCVECTOR_INDEX |  |  | ALL
EUtranCell_FDD | Status | Status | Character | Dimension | NONE | DIM_E_LTE_EUCELL_CELL_FDD.Status |  |  | ALL
EUtranCell_FDD | EUtranCell fdn | EUtranCell fdn | Character | Dimension | NONE | DIM_E_LTE_EUCELL_CELL_FDD.EUTRANCELL_FDN |  |  | ALL
EUtranCell_FDD | Cell Id | Cell Id | Number | Dimension | NONE | DIM_E_LTE_EUCELL_CELL_FDD.CELL_ID |  |  | ALL
EUtranCell_FDD | ENodeBFunction | ENodeBFunction | Character | Dimension | NONE | DIM_E_LTE_EUCELL_CELL_FDD.ENodeBFunction |  |  | ALL
EUtranCell_FDD | EUtranCell Id | EUtranCell Id | Character | Dimension | NONE | DIM_E_LTE_EUCELL_CELL_FDD.EUtranCellId |  |  | ALL
EUtranCell_FDD | ERBS Id | ERBS Id | Character | Dimension | NONE | DIM_E_LTE_EUCELL_CELL_FDD.ERBS_ID |  |  | ALL
EUtranCell_FDD | OSS Id | OSS Id | Character | Dimension | NONE | DIM_E_LTE_EUCELL_CELL_FDD.OSS_ID |  |  | ALL
EUtranCell_FDD | ERBS_FDN | ERBS_FDN | Character | Dimension | NONE | DIM_E_LTE_EUCELL_CELL_FDD.ERBS_FDN |  |  | ALL
EUtranCell_FDD | userLabel | userlabel | Character | Dimension | NONE | DIM_E_LTE_EUCELL_CELL_FDD.userLabel |  |  | ALL
EUtranCell_FDD | Cell Type | Cell Type (FDD) | Character | Dimension | NONE | DIM_E_LTE_EUCELL_CELL_FDD.CELL_TYPE |  |  | ALL
EUtranCell_FDD | earfcndl | Channel number for the central DL frequency | Number | Dimension | NONE | DIM_E_LTE_EUCELL_CELL_FDD.earfcndl |  |  | ALL
EUtranCell_FDD | tac | Tracking Area Code | Number | Dimension | NONE | DIM_E_LTE_EUCELL_CELL_FDD.tac |  |  | ALL
EUtranCell_FDD | earfcn | E-UTRA Absolute Radio Frequency Channel Number (EARFCN) | Number | Dimension | NONE | DIM_E_LTE_EUCELL_CELL_FDD.earfcn |  |  | ALL
EUtranCell_FDD | earfcnul | Channel number for the central UL frequency | Number | Dimension | NONE | DIM_E_LTE_EUCELL_CELL_FDD.earfcnul |  |  | ALL
EUtranCell_TDD | Status | Status | Character | Dimension | NONE | DIM_E_LTE_EUCELL_CELL_TDD.Status
EUtranCell_TDD | EUtranCell fdn | EUtranCell fdn | Character | Dimension | NONE | DIM_E_LTE_EUCELL_CELL_TDD.EUTRANCELL_FDN
EUtranCell_TDD | Cell Id | Cell Id | Number | Dimension | NONE | DIM_E_LTE_EUCELL_CELL_TDD.CELL_ID
EUtranCell_TDD | ENodeBFunction | ENodeBFunction | Character | Dimension | NONE | DIM_E_LTE_EUCELL_CELL_TDD.ENodeBFunction
EUtranCell_TDD | EUtranCell Id | EUtranCell Id | Character | Dimension | NONE | DIM_E_LTE_EUCELL_CELL_TDD.EUtranCellId
EUtranCell_TDD | ERBS Id | ERBS Id | Character | Dimension | NONE | DIM_E_LTE_EUCELL_CELL_TDD.ERBS_ID
EUtranCell_TDD | OSS Id | OSS Id | Character | Dimension | NONE | DIM_E_LTE_EUCELL_CELL_TDD.OSS_ID
EUtranCell_TDD | ERBS_FDN | ERBS_FDN | Character | Dimension | NONE | DIM_E_LTE_EUCELL_CELL_TDD.ERBS_FDN
EUtranCell_TDD | userLabel | userlabel | Character | Dimension | NONE | DIM_E_LTE_EUCELL_CELL_TDD.userLabel
EUtranCell_TDD | Cell Type | Cell Type (TDD) | Character | Dimension | NONE | DIM_E_LTE_EUCELL_CELL_TDD.CELL_TYPE
EUtranCell_TDD | earfcndl | Channel number for the central DL frequency | Number | Dimension | NONE | DIM_E_LTE_EUCELL_CELL_TDD.earfcndl
EUtranCell_TDD | tac | Tracking Area Code | Number | Dimension | NONE | DIM_E_LTE_EUCELL_CELL_TDD.tac
EUtranCell_TDD | earfcn | E-UTRA Absolute Radio Frequency Channel Number (EARFCN) | Number | Dimension | NONE | DIM_E_LTE_EUCELL_CELL_TDD.earfcn
EUtranCell_TDD | earfcnul | Channel number for the central UL frequency | Number | Dimension | NONE | DIM_E_LTE_EUCELL_CELL_TDD.earfcnul
EUtranCellRelation_FDD | is Ho Allowed | Specifies if handover between the cells in this relation is allowed. | Character | Dimension | NONE | DIM_E_LTE_EUREL_FDD.isHoAllowed |  |  | ALL
EUtranCellRelation_FDD | is Remove Allowed | Indicates whether the ANR (automatic neighbor relations) function is allowed to remove this object | Character | Dimension | NONE | DIM_E_LTE_EUREL_FDD.isRemoveAllowed |  |  | ALL
EUtranCellRelation_FDD | Adjacent Cell Id | Adjacent Cell Id | Character | Dimension | NONE | DIM_E_LTE_EUREL_FDD.ADJACENTCELL_ID |  |  | ALL
EUtranCellRelation_FDD | Adjacent ERBS Id | ERBS ID of the adjacent cell | Character | Dimension | NONE | DIM_E_LTE_EUREL_FDD.ADJACENT_ERBS_ID |  |  | ALL
EUtranCellRelation_FDD | EUtranCellFDD | EUtranCellFDD | Character | Dimension | NONE | DIM_E_LTE_EUREL_FDD.EUtranCellFDD |  |  | ALL
EUtranCellRelation_FDD | Adjacent Cell fdn | Adjacent Cell fdn | Character | Dimension | NONE | DIM_E_LTE_EUREL_FDD.ADJACENTCELL_FDN |  |  | ALL
EUtranCellRelation_FDD | EUtranFreqRelation | EUtranFreqRelation | Character | Dimension | NONE | DIM_E_LTE_EUREL_FDD.EUtranFreqRelation |  |  | ALL
EUtranCellRelation_FDD | createdBy | createdBy | Character | Dimension | NONE | DIM_E_LTE_EUREL_FDD.createdBy |  |  | ALL
EUtranCellRelation_FDD | OSS Id | OSS Id | Character | Dimension | NONE | DIM_E_LTE_EUREL_FDD.OSS_ID |  |  | ALL
EUtranCellRelation_FDD | anrCreated | Indicates whether the MO has been created by the ANR (automatic neighbor relations) function. | Character | Dimension | NONE | DIM_E_LTE_EUREL_FDD.anrCreated |  |  | ALL
EUtranCellRelation_FDD | ENodeBFunction | ENodeBFunction | Character | Dimension | NONE | DIM_E_LTE_EUREL_FDD.ENodeBFunction |  |  | ALL
EUtranCellRelation_FDD | EUtranCellRelation fdn | EUtranCellRelation fdn | Character | Dimension | NONE | DIM_E_LTE_EUREL_FDD.EUCELLREL_FDN |  |  | ALL
EUtranCellRelation_FDD | Status | Status | Character | Dimension | NONE | DIM_E_LTE_EUREL_FDD.Status |  |  | ALL
EUtranCellRelation_FDD | ERBS Id | ERBS Id | Character | Dimension | NONE | DIM_E_LTE_EUREL_FDD.ERBS_ID |  |  | ALL
EUtranCellRelation_FDD | EUtranCellRelation | EUtranCellRelation Identifer | Character | Dimension | NONE | DIM_E_LTE_EUREL_FDD.EUCELLRELATION |  |  | ALL
EUtranCellRelation_FDD | ERBS_FDN | ERBS_FDN | Character | Dimension | NONE | DIM_E_LTE_EUREL_FDD.ERBS_FDN |  |  | ALL
EUtranCellRelation_TDD | is Ho Allowed | Specifies if handover between the cells in this relation is allowed. | Character | Dimension | NONE | DIM_E_LTE_EUREL_TDD.isHoAllowed |  |  | ALL
EUtranCellRelation_TDD | is Remove Allowed | Indicates whether the ANR (automatic neighbor relations) function is allowed to remove this object | Character | Dimension | NONE | DIM_E_LTE_EUREL_TDD.isRemoveAllowed |  |  | ALL
EUtranCellRelation_TDD | Adjacent Cell Id | Adjacent Cell Id | Character | Dimension | NONE | DIM_E_LTE_EUREL_TDD.ADJACENTCELL_ID |  |  | ALL
EUtranCellRelation_TDD | Adjacent ERBS Id | ERBS ID of the adjacent cell | Character | Dimension | NONE | DIM_E_LTE_EUREL_TDD.ADJACENT_ERBS_ID |  |  | ALL
EUtranCellRelation_TDD | EUtranCellTDD | EUtranCellTDD | Character | Dimension | NONE | DIM_E_LTE_EUREL_TDD.EUtranCellTDD |  |  | ALL
EUtranCellRelation_TDD | Adjacent Cell fdn | Adjacent Cell fdn | Character | Dimension | NONE | DIM_E_LTE_EUREL_TDD.ADJACENTCELL_FDN |  |  | ALL
EUtranCellRelation_TDD | EUtranFreqRelation | EUtranFreqRelation | Character | Dimension | NONE | DIM_E_LTE_EUREL_TDD.EUtranFreqRelation |  |  | ALL
EUtranCellRelation_TDD | createdBy | createdBy | Character | Dimension | NONE | DIM_E_LTE_EUREL_TDD.createdBy |  |  | ALL
EUtranCellRelation_TDD | OSS Id | OSS Id | Character | Dimension | NONE | DIM_E_LTE_EUREL_TDD.OSS_ID |  |  | ALL
EUtranCellRelation_TDD | anrCreated | Indicates whether the MO has been created by the ANR (automatic neighbor relations) function. | Character | Dimension | NONE | DIM_E_LTE_EUREL_TDD.anrCreated |  |  | ALL
EUtranCellRelation_TDD | ENodeBFunction | ENodeBFunction | Character | Dimension | NONE | DIM_E_LTE_EUREL_TDD.ENodeBFunction |  |  | ALL
EUtranCellRelation_TDD | EUtranCellRelation fdn | EUtranCellRelation fdn | Character | Dimension | NONE | DIM_E_LTE_EUREL_TDD.EUCELLREL_FDN |  |  | ALL
EUtranCellRelation_TDD | Status | Status | Character | Dimension | NONE | DIM_E_LTE_EUREL_TDD.Status |  |  | ALL
EUtranCellRelation_TDD | ERBS Id | ERBS Id | Character | Dimension | NONE | DIM_E_LTE_EUREL_TDD.ERBS_ID |  |  | ALL
EUtranCellRelation_TDD | EUtranCellRelation | EUtranCellRelation Identifer | Character | Dimension | NONE | DIM_E_LTE_EUREL_TDD.EUCELLRELATION |  |  | ALL
EUtranCellRelation_TDD | ERBS_FDN | ERBS_FDN | Character | Dimension | NONE | DIM_E_LTE_EUREL_TDD.ERBS_FDN |  |  | ALL
Area_FDD | Cell Set | Cell Set | Character | Dimension | NONE | @Select(Area\Area) | @Select(Area\Area Group)='Cell Set' |  | ALL
Area_FDD | Cell Id | Cell Id | Character | Dimension | NONE | DIM_LTE_AREA_FDD.CELL_ID |  |  | ALL
Area_FDD | OSS Id | OSS Id | Character | Dimension | NONE | DIM_LTE_AREA_FDD.OSS_ID |  |  | ALL
Area_FDD | Area | Area | Character | Dimension | NONE | DIM_LTE_AREA_FDD.AREA |  |  | ALL
Area_FDD | Area Group | Area Group | Character | Dimension | NONE | DIM_LTE_AREA_FDD.AREA_GROUP |  |  | ALL
Area_TDD | Cell Set | Cell Set | Character | Dimension | NONE | @Select(Area\Area) | @Select(Area\Area Group)='Cell Set' |  | ALL
Area_TDD | Cell Id | Cell Id | Character | Dimension | NONE | DIM_LTE_AREA_TDD.CELL_ID |  |  | ALL
Area_TDD | OSS Id | OSS Id | Character | Dimension | NONE | DIM_LTE_AREA_TDD.OSS_ID |  |  | ALL
Area_TDD | Area | Area | Character | Dimension | NONE | DIM_LTE_AREA_TDD.AREA |  |  | ALL
Area_TDD | Area Group | Area Group | Character | Dimension | NONE | DIM_LTE_AREA_TDD.AREA_GROUP |  |  | ALL
DIM_E_ERBS_pmUeThpDlMbbFilteredDistr | pmUeThpDlMbbFilteredDistr_Value | pmUeThpDlMbbFilteredDistr_Value | Number | Dimension | NONE | DC.DIM_E_ERBS_pmUeThpDlMbbFilteredDistr.pmUeThpDlMbbFilteredDistr_Value |  |  | ALL
DIM_E_ERBS_pmUeThpDlMbbFilteredDistr | DCVECTOR_INDEX | Vector Index | Number | Dimension | NONE | DC.DIM_E_ERBS_pmUeThpDlMbbFilteredDistr.DCVECTOR_INDEX |  |  | ALL
EUtranCellRelation | neighborCellRef | neighborCellRef | Character | Dimension | NONE | DC.DIM_E_LTE_EUREL.neighborCellRef |  |  | ALL
EUtranCellRelation_TDD | neighborCellRef | neighborCellRef | Character | Dimension | NONE | DIM_E_LTE_EUREL_TDD.neighborCellRef |  |  | ALL
EUtranCellRelation_FDD | neighborCellRef | neighborCellRef | Character | Dimension | NONE | DIM_E_LTE_EUREL_FDD.neighborCellRef |  |  | ALL
SHARINGGRP | OSS_ID | OSS_ID | Character | Dimension | NONE | DC.DIM_E_LTE_SHARINGGRP.OSS_ID |  |  | ALL
SHARINGGRP | SHARINGGRP_FDN | SHARINGGRP_FDN | Character | Dimension | NONE | DC.DIM_E_LTE_SHARINGGRP.SHARINGGRP_FDN |  |  | ALL
SHARINGGRP | eUtranCellRef | eUtranCellRef | Character | Dimension | NONE | DC.DIM_E_LTE_SHARINGGRP.eUtranCellRef |  |  | ALL
SHARINGGRP | gUtranCellRelationRef | gUtranCellRelationRef | Character | Dimension | NONE | DC.DIM_E_LTE_SHARINGGRP.gUtranCellRelationRef |  |  | ALL
SHARINGGRP | schedPolicy | schedPolicy | Character | Dimension | NONE | DC.DIM_E_LTE_SHARINGGRP.schedPolicy |  |  | ALL
SHARINGGRP | sharingGroupId | sharingGroupId | Character | Dimension | NONE | DC.DIM_E_LTE_SHARINGGRP.sharingGroupId |  |  | ALL
SHARINGGRP | eUtranCellRef_DN | eUtranCellRef_DN | Character | Dimension | NONE | DC.DIM_E_LTE_SHARINGGRP.eUtranCellRef_DN |  |  | ALL
SHARINGGRP | gUtranCellRelationRef_DN | gUtranCellRelationRef_DN | Character | Dimension | NONE | DC.DIM_E_LTE_SHARINGGRP.gUtranCellRelationRef_DN |  |  | ALL
SHARINGGRP | sharingGroup_DN | sharingGroup_DN | Character | Dimension | NONE | DC.DIM_E_LTE_SHARINGGRP.sharingGroup_DN |  |  | ALL
SHARINGGRP | NE_FDN | NE_FDN | Character | Dimension | NONE | DC.DIM_E_LTE_SHARINGGRP.NE_FDN |  |  | ALL

## Universe Conditions
Class | Condition Name | Condition Description | Where Clause | Auto generate | Condition object class | Condition object | Prompt Text | Multi selection | Free text | Universe Extension
UlInterferenceRep | Select OSS Id | Select OSS Id |  | Y | UlInterferenceRep | OSS Id | Select OSS Id | Y | Y | ALL
UlInterferenceRep | Select UlInterference fdn | Select UlInterference fdn |  | Y | UlInterferenceRep | UlInterference fdn | Select UlInterference fdn | Y | Y | ALL
DC_E_ERBS_PMULINTERFERENCEREP_Keys | Select MOID | Select MOID |  | Y | DC_E_ERBS_PMULINTERFERENCEREP_Keys | MOID | Select MOID | Y | Y | ALL
UtranCellRelation | Select ERBS Id | Select ERBS Id |  | Y | UtranCellRelation | ERBS Id | Select ERBS Id | Y | Y | ALL
UtranCellRelation | Select externalUtranCellFDDRef | Select externalUtranCellFDDRef |  | Y | UtranCellRelation | externalUtranCellFDDRef | Select externalUtranCellFDDRef | Y | Y | ALL
UtranCellRelation | Select OSS Id | Select OSS Id |  | Y | UtranCellRelation | OSS Id | Select OSS Id | Y | Y | ALL
UtranCellRelation | Select UtranCellRelationId | Select UtranCellRelationId |  | Y | UtranCellRelation | UtranCellRelationId | Select UtranCellRelationId | Y | Y | ALL
UtranCellRelation | Select adjacentCell | Select adjacentCell |  | Y | UtranCellRelation | adjacentCell | Select adjacentCell | Y | Y | ALL
DC_E_ERBS_ULPRBCAPACITY_Keys | Select MOID | Select MOID |  | Y | DC_E_ERBS_ULPRBCAPACITY_Keys | MOID | Select MOID | Y | Y | ALL
DC_E_ERBS_EVENTS_TERMPOINTTOMME_V_Keys | Select MOID | Select MOID |  | Y | DC_E_ERBS_EVENTS_TERMPOINTTOMME_V_Keys | MOID | Select MOID | Y | Y | ALL
DC_E_ERBS_MBMSSERVICE_Keys | Select MOID | Select MOID |  | Y | DC_E_ERBS_MBMSSERVICE_Keys | MOID | Select MOID | Y | Y | ALL
ERBS | Select OSS Id | Select OSS Id |  | Y | ERBS | OSS Id | Select OSS Id | Y | Y | ALL
ERBS | Select ERBS Name | Select ERBS Name |  | Y | ERBS | ERBS Name | Select ERBS Name | Y | Y | ALL
ERBS | Select ERBS Id | Select ERBS Id |  | Y | ERBS | ERBS Id | Select ERBS Id | Y | Y | ALL
ERBS | Select ERBS Version | Select ERBS Version |  | Y | ERBS | ERBS Version | Select ERBS Version | Y | Y | ALL
ERBS | Select managedElementType | Select managedElementType |  | Y | ERBS | managedElementType | Select managedElementType | Y | Y | ALL
ERBS | Select Status | Select Status from DC.DIM_E_LTE_ERBS |  | Y | ERBS | Status | Select Status | Y | Y | ALL
DC_E_ERBS_EXTERNALENODEBFUNCTION_Keys | Select MOID | Select MOID |  | Y | DC_E_ERBS_EXTERNALENODEBFUNCTION_Keys | MOID | Select MOID | Y | Y | ALL
DC_E_ERBS_DLPRBCAPACITY_Keys | Select MOID | Select MOID |  | Y | DC_E_ERBS_DLPRBCAPACITY_Keys | MOID | Select MOID | Y | Y | ALL
DC_E_ERBS_ADMISSIONCONTROL_V_Keys | Select MOID | Select MOID |  | Y | DC_E_ERBS_ADMISSIONCONTROL_V_Keys | MOID | Select MOID | Y | Y | ALL
DC_E_ERBS_DLPRBCAPACITY_V_Keys | Select MOID | Select MOID |  | Y | DC_E_ERBS_DLPRBCAPACITY_V_Keys | MOID | Select MOID | Y | Y | ALL
DC_E_ERBS_ICMPSERVER_Keys | Select MOID | Select MOID |  | Y | DC_E_ERBS_ICMPSERVER_Keys | MOID | Select MOID | Y | Y | ALL
BbProcessingResource | Select ERBS Id | Select ERBS Id |  | Y | BbProcessingResource | ERBS Id | Select ERBS Id | Y | Y | ALL
BbProcessingResource | Select OSS Id | Select OSS Id |  | Y | BbProcessingResource | OSS Id | Select OSS Id | Y | Y | ALL
DC_E_ERBS_ULPRBCAPACITY_V_Keys | Select MOID | Select MOID |  | Y | DC_E_ERBS_ULPRBCAPACITY_V_Keys | MOID | Select MOID | Y | Y | ALL
Area | Select Area | Select Area |  | Y | Area | Area | Select Area | Y | Y | ALL
Area | Select Area Group | Select Area Group |  | Y | Area | Area Group | Select Area Group | Y | Y | ALL
Area | Select Cell Set | Select Cell Set |  | Y | Area | Cell Set | Select Cell Set | Y | Y | ALL
DC_E_ERBS_ENODEBFUNCTION_Keys | Select MOID | Select MOID |  | Y | DC_E_ERBS_ENODEBFUNCTION_Keys | MOID | Select MOID | Y | Y | ALL
EUtranCellRelation | Select ERBS Id | Select ERBS Id |  | Y | EUtranCellRelation | ERBS Id | Select ERBS Id | Y | Y | ALL
EUtranCellRelation | Select Status | Select Status from DIM_E_LTE_EUREL |  | Y | EUtranCellRelation | Status | Select Status | Y | Y | ALL
EUtranCellRelation | Select EUtranCellRelation | Select EUtranCellRelation |  | Y | EUtranCellRelation | EUtranCellRelation | Select EUtranCellRelation | Y | Y | ALL
EUtranCellRelation | Select adjacent Cell Id | Select adjacent Cell Id |  | Y | EUtranCellRelation | Adjacent Cell Id | Select adjacent Cell Id | Y | Y | ALL
EUtranCellRelation | Select adjacent ERBS Id | Select adjacent ERBS Id |  | Y | EUtranCellRelation | Adjacent ERBS Id | Select adjacent ERBS Id | Y | Y | ALL
EUtranCellRelation | Select OSS Id | Select OSS Id |  | Y | EUtranCellRelation | OSS Id | Select OSS Id | Y | Y | ALL
EUtranCell_PLMN | Select SEQUENCE INDEX | Select SEQUENCE INDEX |  | Y | EUtranCell_PLMN | SEQUENCE INDEX | Select SEQUENCE INDEX | Y | Y | ALL
EUtranCell_PLMN | Select OSS Id | Select OSS Id |  | Y | EUtranCell_PLMN | OSS Id | Select OSS Id | Y | Y | ALL
EUtranCell_PLMN | Select bPlmnList | Select bPlmnList |  | Y | EUtranCell_PLMN | bPlmnList | Select bPlmnList | Y | Y | ALL
EUtranCell_PLMN | Select additionalPlmnList | Select additionalPlmnList |  | Y | EUtranCell_PLMN | additionalPlmnList | Select additionalPlmnList | Y | Y | ALL
EUtranCell_PLMN | Select ERBS Id | Select ERBS Id |  | Y | EUtranCell_PLMN | ERBS Id | Select ERBS Id | Y | Y | ALL
EUtranCell_PLMN | Select Cell Type | Select Cell Type |  | Y | EUtranCell_PLMN | Cell Type | Select Cell Type | Y | Y | ALL
EUtranCell_PLMN | Select EUtranCell Id | Select EUtranCell Id |  | Y | EUtranCell_PLMN | EUtranCell Id | Select EUtranCell Id | Y | Y | ALL
EUtranCell_PLMN | Select Status | Select Status from DIM_E_LTE_EUCELL |  | Y | EUtranCell_PLMN | Status | Select Status | Y | Y | ALL
DC_E_ERBS_UTRANFREQRELATION_Keys | Select MOID | Select MOID |  | Y | DC_E_ERBS_UTRANFREQRELATION_Keys | MOID | Select MOID | Y | Y | ALL
DC_E_ERBS_BBPROCESSINGRESOURCE_Keys | Select MOID | Select MOID |  | Y | DC_E_ERBS_BBPROCESSINGRESOURCE_Keys | MOID | Select MOID | Y | Y | ALL
DC_E_ERBS_MPPROCESSINGRESOURCE_V_Keys | Select MOID | Select MOID |  | Y | DC_E_ERBS_MPPROCESSINGRESOURCE_V_Keys | MOID | Select MOID | Y | Y | ALL
Paging | Select ERBS Id | Select ERBS Id |  | Y | Paging | ERBS Id | Select ERBS Id | Y | Y | ALL
Paging | Select OSS Id | Select OSS Id |  | Y | Paging | OSS Id | Select OSS Id | Y | Y | ALL
DC_E_ERBS_EUTRANCELLTDD_V_Keys | Select MOID | Select MOID |  | Y | DC_E_ERBS_EUTRANCELLTDD_V_Keys | MOID | Select MOID | Y | Y | ALL
Hierarchical Selection | Select Ucell, RNC, Area or Vendor | Select Ucell, RNC, Area or Vendor |  | Y | Hierarchical Selection | Selection | Select Ucell, RNC, Area or Vendor | Y | Y | ALL
DC_E_ERBS_GTPPATH_Keys | Select MOID | Select MOID |  | Y | DC_E_ERBS_GTPPATH_Keys | MOID | Select MOID | Y | Y | ALL
DC_E_ERBS_SECURITYHANDLING_Keys | Select MOID | Select MOID |  | Y | DC_E_ERBS_SECURITYHANDLING_Keys | MOID | Select MOID | Y | Y | ALL
DC_E_ERBS_EUTRANCELLTDD_FLEX_Keys | Select FLEX_FILTERNAME | Select FLEX_FILTERNAME |  | Y | DC_E_ERBS_EUTRANCELLTDD_FLEX_Keys | FLEX_FILTERNAME | Select FLEX_FILTERNAME | Y | Y | ALL
DC_E_ERBS_EUTRANCELLTDD_FLEX_Keys | Select MOID | Select MOID |  | Y | DC_E_ERBS_EUTRANCELLTDD_FLEX_Keys | MOID | Select MOID | Y | Y | ALL
DC_E_ERBS_EVENTS_EUTRANCELLFDD_V_Keys | Select MOID | Select MOID |  | Y | DC_E_ERBS_EVENTS_EUTRANCELLFDD_V_Keys | MOID | Select MOID | Y | Y | ALL
SectorCarrier | Select SectorCarrier fdn | Select SectorCarrier fdn |  | Y | SectorCarrier | SectorCarrier fdn | Select SectorCarrier fdn | Y | Y | ALL
SectorCarrier | Select OSS Id | Select OSS Id |  | Y | SectorCarrier | OSS Id | Select OSS Id | Y | Y | ALL
DC_E_ERBS_DLBASEBANDCAPACITY_V_Keys | Select MOID | Select MOID |  | Y | DC_E_ERBS_DLBASEBANDCAPACITY_V_Keys | MOID | Select MOID | Y | Y | ALL
DC_E_ERBS_PMUEMEASCONTROL_V_Keys | Select MOID | Select MOID |  | Y | DC_E_ERBS_PMUEMEASCONTROL_V_Keys | MOID | Select MOID | Y | Y | ALL
DC_E_ERBS_EVENTS_UTRANCELLRELATION_Keys | Select MOID | Select MOID |  | Y | DC_E_ERBS_EVENTS_UTRANCELLRELATION_Keys | MOID | Select MOID | Y | Y | ALL
ENodeBFunction | Select ERBS Id | Select ERBS Id |  | Y | ENodeBFunction | ERBS Id | Select ERBS Id | Y | Y | ALL
ENodeBFunction | Select OSS Id | Select OSS Id |  | Y | ENodeBFunction | OSS Id | Select OSS Id | Y | Y | ALL
ENodeBFunction | Select ENodeB Id | Select ENodeB Id |  | Y | ENodeBFunction | ENodeB Id | Select ENodeB Id | Y | Y | ALL
DC_E_ERBS_CAPACITYCONNECTEDUSERS_V_Keys | Select MOID | Select MOID |  | Y | DC_E_ERBS_CAPACITYCONNECTEDUSERS_V_Keys | MOID | Select MOID | Y | Y | ALL
DC_E_ERBS_EUTRANFREQRELATION_Keys | Select MOID | Select MOID |  | Y | DC_E_ERBS_EUTRANFREQRELATION_Keys | MOID | Select MOID | Y | Y | ALL
DC_E_ERBS_ULBASEBANDCAPACITY_Keys | Select MOID | Select MOID |  | Y | DC_E_ERBS_ULBASEBANDCAPACITY_Keys | MOID | Select MOID | Y | Y | ALL
DC_E_ERBS_EXTERNALUTRANCELLFDD_Keys | Select MOID | Select MOID |  | Y | DC_E_ERBS_EXTERNALUTRANCELLFDD_Keys | MOID | Select MOID | Y | Y | ALL
DC_E_ERBS_EVENTS_EUTRANCELLRELATION_Keys | Select MOID | Select MOID |  | Y | DC_E_ERBS_EVENTS_EUTRANCELLRELATION_Keys | MOID | Select MOID | Y | Y | ALL
DC_E_ERBS_NBIOTCELL_V_Keys | Select MOID | Select MOID |  | Y | DC_E_ERBS_NBIOTCELL_V_Keys | MOID | Select MOID | Y | Y | ALL
DC_E_ERBS_SECTORCARRIER_V_Keys | Select MOID | Select MOID |  | Y | DC_E_ERBS_SECTORCARRIER_V_Keys | MOID | Select MOID | Y | Y | ALL
DC_E_ERBS_ULBASEBANDCAPACITY_V_Keys | Select MOID | Select MOID |  | Y | DC_E_ERBS_ULBASEBANDCAPACITY_V_Keys | MOID | Select MOID | Y | Y | ALL
DC_E_ERBS_EVENTS_EUTRANCELLTDD_V_Keys | Select MOID | Select MOID |  | Y | DC_E_ERBS_EVENTS_EUTRANCELLTDD_V_Keys | MOID | Select MOID | Y | Y | ALL
DC_E_ERBS_EUTRANCELLFDD_Keys | Select MOID | Select MOID |  | Y | DC_E_ERBS_EUTRANCELLFDD_Keys | MOID | Select MOID | Y | Y | ALL
LTE Site | Select OSS Id | Select OSS Id |  | Y | LTE Site | OSS Id | Select OSS Id | Y | Y | ALL
DC_E_ERBS_ENODEBFUNCTION_V_Keys | Select MOID | Select MOID |  | Y | DC_E_ERBS_ENODEBFUNCTION_V_Keys | MOID | Select MOID | Y | Y | ALL
DC_E_ERBS_EXTERNALGERANCELL_Keys | Select MOID | Select MOID |  | Y | DC_E_ERBS_EXTERNALGERANCELL_Keys | MOID | Select MOID | Y | Y | ALL
DC_E_ERBS_NBIOTCELL_Keys | Select MOID | Select MOID |  | Y | DC_E_ERBS_NBIOTCELL_Keys | MOID | Select MOID | Y | Y | ALL
DC_E_ERBS_GERANCELLRELATION_Keys | Select MOID | Select MOID |  | Y | DC_E_ERBS_GERANCELLRELATION_Keys | MOID | Select MOID | Y | Y | ALL
DC_E_ERBS_EVENTS_TERMPOINTTOENB_Keys | Select MOID | Select MOID |  | Y | DC_E_ERBS_EVENTS_TERMPOINTTOENB_Keys | MOID | Select MOID | Y | Y | ALL
DC_E_ERBS_EUTRANCELLFDD_V_Keys | Select MOID | Select MOID |  | Y | DC_E_ERBS_EUTRANCELLFDD_V_Keys | MOID | Select MOID | Y | Y | ALL
DC_E_ERBS_RIPORT_Keys | Select MOID | Select MOID |  | Y | DC_E_ERBS_RIPORT_Keys | MOID | Select MOID | Y | Y | ALL
DC_E_ERBS_EVENTS_TERMPOINTTOMME_Keys | Select MOID | Select MOID |  | Y | DC_E_ERBS_EVENTS_TERMPOINTTOMME_Keys | MOID | Select MOID | Y | Y | ALL
DC_E_ERBS_EUTRANCELLFDD_FLEX_Keys | Select MOID | Select MOID |  | Y | DC_E_ERBS_EUTRANCELLFDD_FLEX_Keys | MOID | Select MOID | Y | Y | ALL
DC_E_ERBS_EUTRANCELLFDD_FLEX_Keys | Select FLEX_FILTERNAME | Select FLEX_FILTERNAME |  | Y | DC_E_ERBS_EUTRANCELLFDD_FLEX_Keys | FLEX_FILTERNAME | Select FLEX_FILTERNAME | Y | Y | ALL
DC_E_ERBS_MPPROCESSINGRESOURCE_Keys | Select MOID | Select MOID |  | Y | DC_E_ERBS_MPPROCESSINGRESOURCE_Keys | MOID | Select MOID | Y | Y | ALL
DC_E_ERBS_CAPACITYCONNECTEDUSERS_Keys | Select MOID | Select MOID |  | Y | DC_E_ERBS_CAPACITYCONNECTEDUSERS_Keys | MOID | Select MOID | Y | Y | ALL
DC_E_ERBS_TERMPOINTTOENB_Keys | Select MOID | Select MOID |  | Y | DC_E_ERBS_TERMPOINTTOENB_Keys | MOID | Select MOID | Y | Y | ALL
GeranCellRelation | Select adjacentCell | Select adjacentCell |  | Y | GeranCellRelation | adjacentCell | Select adjacentCell | Y | Y | ALL
GeranCellRelation | Select OSS Id | Select OSS Id |  | Y | GeranCellRelation | OSS Id | Select OSS Id | Y | Y | ALL
GeranCellRelation | Select ERBS Id | Select ERBS Id |  | Y | GeranCellRelation | ERBS Id | Select ERBS Id | Y | Y | ALL
GeranCellRelation | Select GeranCellRelationId | Select GeranCellRelationId |  | Y | GeranCellRelation | GeranCellRelationId | Select GeranCellRelationId | Y | Y | ALL
GeranCellRelation | Select externalGeranCellRef | Select externalGeranCellRef |  | Y | GeranCellRelation | externalGeranCellRef | Select externalGeranCellRef | Y | Y | ALL
DC_E_ERBS_EVENTS_PROCESSORLOAD_Keys | Select MOID | Select MOID |  | Y | DC_E_ERBS_EVENTS_PROCESSORLOAD_Keys | MOID | Select MOID | Y | Y | ALL
DC_E_ERBS_EVENTS_GERANCELLRELATION_Keys | Select MOID | Select MOID |  | Y | DC_E_ERBS_EVENTS_GERANCELLRELATION_Keys | MOID | Select MOID | Y | Y | ALL
DC_E_ERBS_EVENTS_EUTRANCELLTDD_Keys | Select MOID | Select MOID |  | Y | DC_E_ERBS_EVENTS_EUTRANCELLTDD_Keys | MOID | Select MOID | Y | Y | ALL
DC_E_ERBS_CDMA20001XRTTCELLRELATION_Keys | Select MOID | Select MOID |  | Y | DC_E_ERBS_CDMA20001XRTTCELLRELATION_Keys | MOID | Select MOID | Y | Y | ALL
DC_E_ERBS_SECTORCARRIER_Keys | Select MOID | Select MOID |  | Y | DC_E_ERBS_SECTORCARRIER_Keys | MOID | Select MOID | Y | Y | ALL
DC_E_ERBS_EVENTS_ENODEBFUNCTION_Keys | Select MOID | Select MOID |  | Y | DC_E_ERBS_EVENTS_ENODEBFUNCTION_Keys | MOID | Select MOID | Y | Y | ALL
DC_E_ERBS_EVENTS_EUTRANCELLFDD_Keys | Select MOID | Select MOID |  | Y | DC_E_ERBS_EVENTS_EUTRANCELLFDD_Keys | MOID | Select MOID | Y | Y | ALL
DC_E_ERBS_IPTERMINATIONHOST_Keys | Select MOID | Select MOID |  | Y | DC_E_ERBS_IPTERMINATIONHOST_Keys | MOID | Select MOID | Y | Y | ALL
DC_E_ERBS_DLBASEBANDCAPACITY_Keys | Select MOID | Select MOID |  | Y | DC_E_ERBS_DLBASEBANDCAPACITY_Keys | MOID | Select MOID | Y | Y | ALL
DC_E_ERBS_EUTRANCELLTDD_Keys | Select MOID | Select MOID |  | Y | DC_E_ERBS_EUTRANCELLTDD_Keys | MOID | Select MOID | Y | Y | ALL
DC_E_ERBS_MCEFUNCTION_Keys | Select MOID | Select MOID |  | Y | DC_E_ERBS_MCEFUNCTION_Keys | MOID | Select MOID | Y | Y | ALL
DC_E_ERBS_EVENTS_ENODEBFUNCTION_V_Keys | Select MOID | Select MOID |  | Y | DC_E_ERBS_EVENTS_ENODEBFUNCTION_V_Keys | MOID | Select MOID | Y | Y | ALL
DC_E_ERBS_RIPORT_V_Keys | Select MOID | Select MOID |  | Y | DC_E_ERBS_RIPORT_V_Keys | MOID | Select MOID | Y | Y | ALL
DC_E_ERBS_LOADBALANCINGFUNCTION_Keys | Select MOID | Select MOID |  | Y | DC_E_ERBS_LOADBALANCINGFUNCTION_Keys | MOID | Select MOID | Y | Y | ALL
EUtranCell | Select Cell Type | Select Cell Type |  | Y | EUtranCell | Cell Type | Select Cell Type | Y | Y | ALL
EUtranCell | Select ERBS Id | Select ERBS Id |  | Y | EUtranCell | ERBS Id | Select ERBS Id | Y | Y | ALL
EUtranCell | Select EUtranCell Id | Select EUtranCell Id |  | Y | EUtranCell | EUtranCell Id | Select EUtranCell Id | Y | Y | ALL
EUtranCell | Select OSS Id | Select OSS Id |  | Y | EUtranCell | OSS Id | Select OSS Id | Y | Y | ALL
EUtranCell | Select Status | Select Status from DIM_E_LTE_EUCELL |  | Y | EUtranCell | Status | Select Status | Y | Y | ALL
DC_E_ERBS_EUTRANCELLRELATION_Keys | Select MOID | Select MOID |  | Y | DC_E_ERBS_EUTRANCELLRELATION_Keys | MOID | Select MOID | Y | Y | ALL
DC_E_ERBS_BBPROCESSINGRESOURCE_V_Keys | Select MOID | Select MOID |  | Y | DC_E_ERBS_BBPROCESSINGRESOURCE_V_Keys | MOID | Select MOID | Y | Y | ALL
DC_E_ERBS_RILINK_Keys | Select MOID | Select MOID |  | Y | DC_E_ERBS_RILINK_Keys | MOID | Select MOID | Y | Y | ALL
DC_E_ERBS_TERMPOINTTOLBM_Keys | Select MOID | Select MOID |  | Y | DC_E_ERBS_TERMPOINTTOLBM_Keys | MOID | Select MOID | Y | Y | ALL
DC_E_ERBS_BBPROCESSINGRESOURCE_FLEX_Keys | Select MOID | Select MOID |  | Y | DC_E_ERBS_BBPROCESSINGRESOURCE_FLEX_Keys | MOID | Select MOID | Y | Y | ALL
DC_E_ERBS_PIMCANCELLATIONFUN_V_Keys | Select MOID | Select MOID |  | Y | DC_E_ERBS_PIMCANCELLATIONFUN_V_Keys | MOID | Select MOID | Y | Y | ALL
FRU | Select OSS_ID | Select OSS_ID |  | Y | FRU | OSS_ID | Select OSS_ID | Y | Y | ALL
FRU | Select ERBS_ID | Select ERBS_ID |  | Y | FRU | ERBS_ID | Select ERBS_ID | Y | Y | ALL
FRU | Select productName | Select productName |  | Y | FRU | productName | Select productName | Y | Y | ALL
NbIotCell | Select OSS_ID | Select OSS_ID |  | Y | NbIotCell | OSS_ID | Select OSS_ID | Y | Y | ALL
NbIotCell | Select ERBS_FDN | Select ERBS_FDN |  | Y | NbIotCell | ERBS_FDN | Select ERBS_FDN | Y | Y | ALL
NbIotCell | Select ERBS_ID | Select ERBS_ID |  | Y | NbIotCell | ERBS_ID | Select ERBS_ID | Y | Y | ALL
NbIotCell | Select CELLID | Select CELLID |  | Y | NbIotCell | CELLID | Select CELLID | Y | Y | ALL
DC_E_ERBS_ERANINTERMELINK | Select MOID | Select MOID |  | Y | DC_E_ERBS_ERANINTERMELINK_Keys | MOID | Select MOID | Y | Y | ALL
DC_E_ERBS_MEASCELLGROUP | Select MOID | Select MOID |  | Y | DC_E_ERBS_MEASCELLGROUP_Keys | MOID | Select MOID | Y | Y | ALL
DC_E_ERBS_RFPORT | Select MOID | Select MOID |  | Y | DC_E_ERBS_RFPORT_Keys | MOID | Select MOID | Y | Y | ALL
DC_E_ERBS_MEASCELLGROUP_V | Select MOID | Select MOID |  | Y | DC_E_ERBS_MEASCELLGROUP_V_Keys | MOID | Select MOID | Y | Y | ALL
DC_E_ERBS_TERMPOINTTOSGW_V | Select MOID | Select MOID |  | Y | DC_E_ERBS_TERMPOINTTOSGW_V_keys | MOID | Select MOID | Y | Y | ALL
DC_E_ERBS_FREQBANDDATA | Select MOID | Select MOID |  | Y | DC_E_ERBS_FREQBANDDATA_Keys | MOID | Select MOID | Y | Y | ALL
DC_E_ERBS_FREQBANDDATA_V | Select MOID | Select MOID |  | Y | DC_E_ERBS_FREQBANDDATA_V_Keys | MOID | Select MOID | Y | Y | ALL
DC_E_ERBS_EXTERNALENODEBFUNCTION_V | Select MOID | Select MOID |  | Y | DC_E_ERBS_EXTERNALENODEBFUNCTION_V_Keys | MOID | Select MOID | Y | Y | ALL
DC_E_ERBS_SHARINGGROUP | Select MOID | Select MOID |  | Y | DC_E_ERBS_SHARINGGROUP_Keys | MOID | Select MOID | Y | Y | ALL
SHARINGGRP | Select OSS_ID | Select OSS_ID |  | Y | SHARINGGRP | OSS_ID | Select OSS_ID | Y | Y | ALL
SHARINGGRP | Select SHARINGGRP_FDN | Select SHARINGGRP_FDN |  | Y | SHARINGGRP | SHARINGGRP_FDN | Select SHARINGGRP_FDN | Y | Y | ALL
SHARINGGRP | Select eUtranCellRef | Select eUtranCellRef |  | Y | SHARINGGRP | eUtranCellRef | Select eUtranCellRef | Y | Y | ALL
SHARINGGRP | Select gUtranCellRelationRef | Select gUtranCellRelationRef |  | Y | SHARINGGRP | gUtranCellRelationRef | Select gUtranCellRelationRef | Y | Y | ALL
SHARINGGRP | Select schedPolicy | Select schedPolicy |  | Y | SHARINGGRP | schedPolicy | Select schedPolicy | Y | Y | ALL
SHARINGGRP | Select sharingGroupId | Select sharingGroupId |  | Y | SHARINGGRP | sharingGroupId | Select sharingGroupId | Y | Y | ALL
SHARINGGRP | Select eUtranCellRef_DN | Select eUtranCellRef_DN |  | Y | SHARINGGRP | eUtranCellRef_DN | Select eUtranCellRef_DN | Y | Y | ALL
SHARINGGRP | Select gUtranCellRelationRef_DN | Select gUtranCellRelationRef_DN |  | Y | SHARINGGRP | gUtranCellRelationRef_DN | Select gUtranCellRelationRef_DN | Y | Y | ALL
SHARINGGRP | Select sharingGroup_DN | Select sharingGroup_DN |  | Y | SHARINGGRP | sharingGroup_DN | Select sharingGroup_DN | Y | Y | ALL
SHARINGGRP | Select NE_FDN | Select NE_FDN |  | Y | SHARINGGRP | NE_FDN | Select NE_FDN | Y | Y | ALL
DC_E_ERBS_FASTCOORDINATIONGROUP_V | Select MOID | Select MOID |  | Y | DC_E_ERBS_FASTCOORDINATIONGROUP_V_Keys | MOID | Select MOID | Y | Y | ALL

## Universe Joins
Source Table | Source Level | Source Columns | Target Table | Target Level | Target Columns | Join Cardinality | Contexts | Excluded contexts | Universe Extension
DC.DC_E_ERBS_ENODEBFUNCTION_V,DC.DC_E_ERBS_ENODEBFUNCTION,DC.DC_E_ERBS_EVENTS_ENODEBFUNCTION_V,DC.DC_E_ERBS_EVENTS_ENODEBFUNCTION | All | ERBS | DC.DIM_E_LTE_ENODEBFUNCTION |  | ERBS_ID | n_to_1 |  |  | ALL
DC.DIM_E_LTE_EUCELL_CELL |  | OSS_ID | DC.SELECT_E_LTE_CELL |  | OSS_ID | 1_to_n | DC_E_ERBS_EUTRANCELLFDD,DC_E_ERBS_EUTRANCELLFDD_V,DC_E_ERBS_EUTRANCELLTDD,DC_E_ERBS_EUTRANCELLTDD_V,DC_E_ERBS_EUTRANCELLRELATION,DC_E_ERBS_UTRANCELLRELATION,DC_E_ERBS_GERANCELLRELATION,DC_E_ERBS_UTRANFREQRELATION,DC_E_ERBS_CDMA20001XRTTCELLRELATION,DC_E_ERBS_PMUEMEASCONTROL_V,DC_E_ERBS_EVENTS_EUTRANCELLFDD,DC_E_ERBS_EVENTS_EUTRANCELLFDD_V,DC_E_ERBS_EVENTS_EUTRANCELLTDD,DC_E_ERBS_EVENTS_EUTRANCELLTDD_V,DC_E_ERBS_EVENTS_EUTRANCELLRELATION |  | ALL
DC.DIM_E_LTE_EUCELL_CELL |  | EUtranCellId | DC.SELECT_E_LTE_CELL |  | CELL_ID | 1_to_n | DC_E_ERBS_EUTRANCELLFDD,DC_E_ERBS_EUTRANCELLFDD_V,DC_E_ERBS_EUTRANCELLTDD,DC_E_ERBS_EUTRANCELLTDD_V,DC_E_ERBS_EUTRANCELLRELATION,DC_E_ERBS_UTRANCELLRELATION,DC_E_ERBS_GERANCELLRELATION,DC_E_ERBS_UTRANFREQRELATION,DC_E_ERBS_CDMA20001XRTTCELLRELATION,DC_E_ERBS_PMUEMEASCONTROL_V,DC_E_ERBS_EVENTS_EUTRANCELLFDD,DC_E_ERBS_EVENTS_EUTRANCELLFDD_V,DC_E_ERBS_EVENTS_EUTRANCELLTDD,DC_E_ERBS_EVENTS_EUTRANCELLTDD_V,DC_E_ERBS_EVENTS_EUTRANCELLRELATION,DC.DC_E_ERBS_EVENTS_GERANCELLRELATION |  | ALL
DC.DIM_E_LTE_EUCELL_CELL |  | ERBS_ID | DC.DIM_E_LTE_EUREL |  | ERBS_ID | 1_to_n | DC_E_ERBS_EUTRANCELLRELATION,DC_E_ERBS_EUTRANFREQRELATION,DC_E_ERBS_EVENTS_EUTRANCELLRELATION |  | ALL
DC.DIM_E_LTE_ERBS |  | SITE_FDN | DC.DIM_E_LTE_SITE |  | SITE_FDN | n_to_1 | All |  | ALL
DC.DC_E_ERBS_GERANCELLRELATION,DC.DC_E_ERBS_EVENTS_GERANCELLRELATION | All | GeranCellRelation | DC.DIM_E_LTE_GERANCELLRELATION |  | GeranCellRelationId | n_to_1 |  |  | ALL
DC.DC_E_ERBS_EUTRANCELLFDD,DC.DC_E_ERBS_EUTRANCELLTDD,DC.DC_E_ERBS_EUTRANCELLRELATION,DC.DC_E_ERBS_EUTRANCELLTDD_V,DC.DC_E_ERBS_EUTRANCELLFDD_V,DC.DC_E_ERBS_EVENTS_EUTRANCELLFDD,DC.DC_E_ERBS_EVENTS_EUTRANCELLTDD,DC.DC_E_ERBS_EVENTS_EUTRANCELLRELATION,DC.DC_E_ERBS_EVENTS_EUTRANCELLTDD_V,DC.DC_E_ERBS_EVENTS_EUTRANCELLFDD_V,DC.DC_E_ERBS_GERANCELLRELATION,DC.DC_E_ERBS_EVENTS_GERANCELLRELATION,DC.DC_E_ERBS_EVENTS_UTRANCELLRELATION,DC.DC_E_ERBS_UTRANCELLRELATION,DC.DC_E_ERBS_UTRANFREQRELATION,DC.DC_E_ERBS_EUTRANCELLFDD_FLEX,DC.DC_E_ERBS_EUTRANCELLTDD_FLEX | All | OSS_ID | DC.DIM_E_LTE_EUCELL |  | OSS_ID | n_to_1 |  |  | ALL
DC.DC_E_ERBS_UTRANCELLRELATION,DC.DC_E_ERBS_EVENTS_UTRANCELLRELATION,DC.DC_E_ERBS_UTRANFREQRELATION | All | OSS_ID | DC.DIM_E_LTE_UTRANCELLRELATION |  | OSS_ID | n_to_1 |  |  | ALL
DC.DC_E_ERBS_EUTRANCELLRELATION,DC.DC_E_ERBS_EVENTS_EUTRANCELLRELATION | All | EUtranCellRelation | DC.DIM_E_LTE_EUREL |  | EUCELLRELATION | n_to_1 |  |  | ALL
DC.DC_E_ERBS_EUTRANCELLRELATION,DC.DC_E_ERBS_EVENTS_EUTRANCELLRELATION | All | EUtranCellRelation | DIM_E_LTE_EUREL_FDD |  | EUCELLRELATION | n_to_1 |  |  | ALL
DC.DC_E_ERBS_EUTRANCELLRELATION,DC.DC_E_ERBS_EVENTS_EUTRANCELLRELATION | All | EUtranCellRelation | DIM_E_LTE_EUREL_TDD |  | EUCELLRELATION | n_to_1 |  |  | ALL
DC.DIM_LTE_AREA |  | CELL_ID | DC.DIM_E_LTE_EUCELL_CELL |  | EUtranCellId | 1_to_n | DC_E_ERBS_EUTRANCELLFDD,DC_E_ERBS_EUTRANCELLFDD_V,DC_E_ERBS_EUTRANCELLTDD,DC_E_ERBS_EUTRANCELLTDD_V,DC_E_ERBS_EUTRANCELLRELATION,DC_E_ERBS_UTRANCELLRELATION,DC_E_ERBS_GERANCELLRELATION,DC_E_ERBS_UTRANFREQRELATION,DC_E_ERBS_CDMA20001XRTTCELLRELATION,DC_E_ERBS_PMUEMEASCONTROL_V,DC_E_ERBS_EVENTS_EUTRANCELLFDD,DC_E_ERBS_EVENTS_EUTRANCELLFDD_V,DC_E_ERBS_EVENTS_EUTRANCELLTDD,DC_E_ERBS_EVENTS_EUTRANCELLTDD_V,DC_E_ERBS_EVENTS_EUTRANCELLRELATION |  | ALL
DC.DC_E_ERBS_EUTRANCELLFDD,DC.DC_E_ERBS_EUTRANCELLFDD_V,DC.DC_E_ERBS_EVENTS_EUTRANCELLFDD,DC.DC_E_ERBS_EVENTS_EUTRANCELLFDD_V,DC.DC_E_ERBS_CDMA20001XRTTCELLRELATION,DC.DC_E_ERBS_PMUEMEASCONTROL_V,DC.DC_E_ERBS_EUTRANCELLFDD_FLEX | All | SN | DC.DIM_E_LTE_EUCELL_CELL |  | ERBS_FDN | n_to_1 |  |  | ALL
DC.DC_E_ERBS_EUTRANCELLTDD,DC.DC_E_ERBS_EUTRANCELLTDD_V,DC.DC_E_ERBS_EVENTS_EUTRANCELLTDD,DC.DC_E_ERBS_EVENTS_EUTRANCELLTDD_V,DC.DC_E_ERBS_EUTRANCELLTDD_FLEX | All | EUtranCellTDD | DC.DIM_E_LTE_EUCELL |  | EUtranCellId | n_to_1 |  |  | ALL
DC.DC_E_ERBS_UTRANCELLRELATION,DC.DC_E_ERBS_EVENTS_UTRANCELLRELATION,DC.DC_E_ERBS_UTRANFREQRELATION | All | EUtranCellFDD | DC.DIM_E_LTE_UTRANCELLRELATION |  | EUtranCellFDD | n_to_1 |  |  | ALL
DC.DC_E_ERBS_DLPRBCAPACITY,DC.DC_E_ERBS_EVENTS_GERANCELLRELATION,DC.DC_E_ERBS_MPPROCESSINGRESOURCE,DC.DC_E_ERBS_DLBASEBANDC.DCAPACITY,DC.DC_E_ERBS_ULBASEBANDC.DCAPACITY_V,DC.DC_E_ERBS_GERANCELLRELATION,DC.DC_E_ERBS_EUTRANCELLFDD,DC.DC_E_ERBS_ENODEBFUNCTION_V,DC.DC_E_ERBS_EVENTS_ENODEBFUNCTION,DC.DC_E_ERBS_RIPORT_V,DC.DC_E_ERBS_EUTRANFREQRELATION,DC.DC_E_ERBS_EVENTS_PROCESSORLOAD,DC.DC_E_ERBS_ULPRBCAPACITY,DC.DC_E_ERBS_EUTRANCELLFDD_FLEX,DC.DC_E_ERBS_EVENTS_EUTRANCELLFDD_V,DC.DC_E_ERBS_CDMA20001XRTTCELLRELATION,DC.DC_E_ERBS_EVENTS_EUTRANCELLFDD,DC.DC_E_ERBS_ENODEBFUNCTION,DC.DC_E_ERBS_EXTERNALUTRANCELLFDD,DC.DC_E_ERBS_UTRANCELLRELATION,DC.DC_E_ERBS_MBMSSERVICE,DC.DC_E_ERBS_MPPROCESSINGRESOURCE_V,DC.DC_E_ERBS_EXTERNALGERANCELL,DC.DC_E_ERBS_SECURITYHANDLING,DC.DC_E_ERBS_DLBASEBANDC.DCAPACITY_V,DC.DC_E_ERBS_EVENTS_ENODEBFUNCTION_V,DC.DC_E_ERBS_BBPROCESSINGRESOURCE,DC.DC_E_ERBS_EUTRANCELLTDD_V,DC.DC_E_ERBS_CAPACITYCONNECTEDUSERS,DC.DC_E_ERBS_ULBASEBANDC.DCAPACITY,DC.DC_E_ERBS_ULPRBCAPACITY_V,DC.DC_E_ERBS_NBIOTCELL_V,DC.DC_E_ERBS_TERMPOINTTOENB,DC.DC_E_ERBS_EVENTS_EUTRANCELLTDD,DC.DC_E_ERBS_IPTERMINATIONHOST,DC.DC_E_ERBS_RILINK,DC.DC_E_ERBS_EVENTS_EUTRANCELLRELATION,DC.DC_E_ERBS_DLPRBCAPACITY_V,DC.DC_E_ERBS_ADMISSIONCONTROL_V,DC.DC_E_ERBS_SECTORCARRIER_V,DC.DC_E_ERBS_PMUEMEASCONTROL_V,DC.DC_E_ERBS_GTPPATH,DC.DC_E_ERBS_LOADBALANCINGFUNCTION,DC.DC_E_ERBS_SECTORCARRIER,DC.DC_E_ERBS_MCEFUNCTION,DC.DC_E_ERBS_CAPACITYCONNECTEDUSERS_V,DC.DC_E_ERBS_NBIOTCELL,DC.DC_E_ERBS_UTRANFREQRELATION,DC.DC_E_ERBS_EVENTS_TERMPOINTTOMME_V,DC.DC_E_ERBS_EUTRANCELLTDD,DC.DC_E_ERBS_EVENTS_TERMPOINTTOENB,DC.DC_E_ERBS_RIPORT,DC.DC_E_ERBS_EUTRANCELLRELATION,DC.DC_E_ERBS_EUTRANCELLTDD_FLEX,DC.DC_E_ERBS_EVENTS_UTRANCELLRELATION,DC.DC_E_ERBS_EXTERNALENODEBFUNCTION,DC.DC_E_ERBS_ICMPSERVER,DC.DC_E_ERBS_EUTRANCELLFDD_V,DC.DC_E_ERBS_EVENTS_TERMPOINTTOMME,DC.DC_E_ERBS_PMULINTERFERENCEREP,DC.DC_E_ERBS_BBPROCESSINGRESOURCE_V,DC.DC_E_ERBS_EVENTS_EUTRANCELLTDD_V,DC.DC_E_ERBS_TERMPOINTTOLBM,DC.DC_E_ERBS_BBPROCESSINGRESOURCE_FLEX,DC.DC_E_ERBS_PIMCANCELLATIONFUN_V,DC.DC_E_ERBS_ERANINTERMELINK,DC.DC_E_ERBS_MEASCELLGROUP,DC.DC_E_ERBS_RFPORT,DC.DC_E_ERBS_MEASCELLGROUP_V,DC.DC_E_ERBS_TERMPOINTTOSGW_V,DC.DC_E_ERBS_FREQBANDDATA,DC.DC_E_ERBS_FREQBANDDATA_V,DC.DC_E_ERBS_EXTERNALENODEBFUNCTION_V,DC.DC_E_ERBS_FASTCOORDINATIONGROUP_V | All | ERBS | DC.DIM_E_LTE_ERBS |  | ERBS_ID | n_to_1 |  |  | ALL
DC.DIM_LTE_AREA |  | OSS_ID | DC.DIM_E_LTE_EUCELL_CELL |  | OSS_ID | 1_to_n | DC_E_ERBS_EUTRANCELLFDD,DC_E_ERBS_EUTRANCELLFDD_V,DC_E_ERBS_EUTRANCELLTDD,DC_E_ERBS_EUTRANCELLTDD_V,DC_E_ERBS_EUTRANCELLRELATION,DC_E_ERBS_UTRANCELLRELATION,DC_E_ERBS_GERANCELLRELATION,DC_E_ERBS_UTRANFREQRELATION,DC_E_ERBS_CDMA20001XRTTCELLRELATION,DC_E_ERBS_PMUEMEASCONTROL_V,DC_E_ERBS_EVENTS_EUTRANCELLFDD,DC_E_ERBS_EVENTS_EUTRANCELLFDD_V,DC_E_ERBS_EVENTS_EUTRANCELLTDD,DC_E_ERBS_EVENTS_EUTRANCELLTDD_V,DC_E_ERBS_EVENTS_EUTRANCELLRELATION |  | ALL
DC.DC_E_ERBS_GERANCELLRELATION,DC.DC_E_ERBS_EVENTS_GERANCELLRELATION | All | ERBS | DC.DIM_E_LTE_GERANCELLRELATION |  | ERBS_ID | n_to_1 |  |  | ALL
DC.DC_E_ERBS_EUTRANCELLRELATION,DC.DC_E_ERBS_EVENTS_EUTRANCELLRELATION,DC.DC_E_ERBS_EUTRANFREQRELATION | All | EUtranCellFDD | DC.DIM_E_LTE_EUREL |  | EUtranCellFDD | n_to_1 |  |  | ALL
DC.DC_E_ERBS_EUTRANCELLRELATION,DC.DC_E_ERBS_EVENTS_EUTRANCELLRELATION,DC.DC_E_ERBS_EUTRANFREQRELATION | All | EUtranCellFDD | DIM_E_LTE_EUREL_FDD |  | EUtranCellFDD | n_to_1 |  |  | ALL
DC.DC_E_ERBS_EUTRANCELLRELATION,DC.DC_E_ERBS_EVENTS_EUTRANCELLRELATION,DC.DC_E_ERBS_EUTRANFREQRELATION | All | EUtranCellTDD | DIM_E_LTE_EUREL_TDD |  | EUtranCellTDD | n_to_1 |  |  | ALL
DC.DC_E_ERBS_NBIOTCELL,DC.DC_E_ERBS_NBIOTCELL_V | All | OSS_ID | DC.DIM_E_LTE_NBIOTCELL |  | OSS_ID | n_to_1 |  |  | ALL
DC.DC_E_ERBS_SECTORCARRIER_V,DC.DC_E_ERBS_SECTORCARRIER | All | SectorCarrier | DC.DIM_E_LTE_SECTORCARRIER |  | SectorCarrierId | n_to_1 |  |  | ALL
DC.DC_E_ERBS_NBIOTCELL,DC.DC_E_ERBS_NBIOTCELL_V | All | NbIotCell | DC.DIM_E_LTE_NBIOTCELL |  | NBIOTCELLID | n_to_1 |  |  | ALL
DC.DC_E_ERBS_UTRANCELLRELATION,DC.DC_E_ERBS_EVENTS_UTRANCELLRELATION,DC.DC_E_ERBS_UTRANFREQRELATION | All | SN | DC.DIM_E_LTE_UTRANCELLRELATION |  | ERBS_FDN | n_to_1 |  |  | ALL
DC.DC_E_ERBS_EUTRANCELLFDD,DC.DC_E_ERBS_EUTRANCELLTDD,DC.DC_E_ERBS_EUTRANCELLTDD_V,DC.DC_E_ERBS_EUTRANCELLFDD_V,DC.DC_E_ERBS_EVENTS_EUTRANCELLFDD,DC.DC_E_ERBS_EVENTS_EUTRANCELLTDD,DC.DC_E_ERBS_EVENTS_EUTRANCELLTDD_V,DC.DC_E_ERBS_EVENTS_EUTRANCELLFDD_V,DC.DC_E_ERBS_EUTRANCELLFDD_FLEX,DC.DC_E_ERBS_EUTRANCELLTDD_FLEX,DC.DC_E_ERBS_CDMA20001XRTTCELLRELATION | All | ERBS | DC.DIM_E_LTE_EUCELL_CELL |  | ERBS_ID | n_to_1 |  |  | ALL
DC.DC_E_ERBS_EUTRANCELLRELATION,DC.DC_E_ERBS_EVENTS_EUTRANCELLRELATION,DC.DC_E_ERBS_EUTRANFREQRELATION | All | ERBS | DC.DIM_E_LTE_EUREL |  | ERBS_ID | n_to_1 |  |  | ALL
DC.DC_E_ERBS_EUTRANCELLRELATION,DC.DC_E_ERBS_EVENTS_EUTRANCELLRELATION,DC.DC_E_ERBS_EUTRANFREQRELATION | All | ERBS | DIM_E_LTE_EUREL_FDD |  | ERBS_ID | n_to_1 |  |  | ALL
DC.DC_E_ERBS_EUTRANCELLRELATION,DC.DC_E_ERBS_EVENTS_EUTRANCELLRELATION,DC.DC_E_ERBS_EUTRANFREQRELATION | All | ERBS | DIM_E_LTE_EUREL_TDD |  | ERBS_ID | n_to_1 |  |  | ALL
DC.DIM_E_LTE_ULINTERFERENCEREP |  | ERBS_FDN | DC.DIM_E_LTE_ERBS |  | ERBS_FDN | 1_to_n | DC_E_ERBS_PMULINTERFERENCEREP |  | ALL
DC.DC_E_ERBS_ENODEBFUNCTION_V,DC.DC_E_ERBS_ENODEBFUNCTION,DC.DC_E_ERBS_EVENTS_ENODEBFUNCTION_V,DC.DC_E_ERBS_EVENTS_ENODEBFUNCTION | All | ENodeBFunction | DC.DIM_E_LTE_ENODEBFUNCTION |  | ENodeBFunction | n_to_1 |  |  | ALL
DC.DC_E_ERBS_UTRANCELLRELATION,DC.DC_E_ERBS_EVENTS_UTRANCELLRELATION | All | UtranCellRelation | DC.DIM_E_LTE_UTRANCELLRELATION |  | UtranCellRelation | n_to_1 |  |  | ALL
DC.DC_E_ERBS_EUTRANCELLFDD,DC.DC_E_ERBS_EUTRANCELLFDD_V,DC.DC_E_ERBS_EVENTS_EUTRANCELLFDD,DC.DC_E_ERBS_EVENTS_EUTRANCELLFDD_V,DC.DC_E_ERBS_CDMA20001XRTTCELLRELATION,DC.DC_E_ERBS_PMUEMEASCONTROL_V,DC.DC_E_ERBS_EUTRANCELLFDD_FLEX,DC.DC_E_ERBS_UTRANCELLRELATION | All | OSS_ID | DC.DIM_E_LTE_EUCELL_CELL |  | OSS_ID | n_to_1 |  |  | ALL
DC.DC_E_ERBS_EUTRANCELLFDD,DC.DC_E_ERBS_EUTRANCELLFDD_V,DC.DC_E_ERBS_EVENTS_EUTRANCELLFDD,DC.DC_E_ERBS_EVENTS_EUTRANCELLFDD_V,DC.DC_E_ERBS_EUTRANCELLFDD_FLEX | All | EUtranCellFDD | DC.DIM_E_LTE_EUCELL |  | EUtranCellId | n_to_1 |  |  | ALL
DC.DC_E_ERBS_DLPRBCAPACITY,DC.DC_E_ERBS_EVENTS_GERANCELLRELATION,DC.DC_E_ERBS_MPPROCESSINGRESOURCE,DC.DC_E_ERBS_DLBASEBANDC.DCAPACITY,DC.DC_E_ERBS_ULBASEBANDC.DCAPACITY_V,DC.DC_E_ERBS_GERANCELLRELATION,DC.DC_E_ERBS_EUTRANCELLFDD,DC.DC_E_ERBS_ENODEBFUNCTION_V,DC.DC_E_ERBS_EVENTS_ENODEBFUNCTION,DC.DC_E_ERBS_RIPORT_V,DC.DC_E_ERBS_EUTRANFREQRELATION,DC.DC_E_ERBS_EVENTS_PROCESSORLOAD,DC.DC_E_ERBS_ULPRBCAPACITY,DC.DC_E_ERBS_EUTRANCELLFDD_FLEX,DC.DC_E_ERBS_EVENTS_EUTRANCELLFDD_V,DC.DC_E_ERBS_CDMA20001XRTTCELLRELATION,DC.DC_E_ERBS_EVENTS_EUTRANCELLFDD,DC.DC_E_ERBS_ENODEBFUNCTION,DC.DC_E_ERBS_EXTERNALUTRANCELLFDD,DC.DC_E_ERBS_UTRANCELLRELATION,DC.DC_E_ERBS_MBMSSERVICE,DC.DC_E_ERBS_MPPROCESSINGRESOURCE_V,DC.DC_E_ERBS_EXTERNALGERANCELL,DC.DC_E_ERBS_SECURITYHANDLING,DC.DC_E_ERBS_DLBASEBANDC.DCAPACITY_V,DC.DC_E_ERBS_EVENTS_ENODEBFUNCTION_V,DC.DC_E_ERBS_BBPROCESSINGRESOURCE,DC.DC_E_ERBS_EUTRANCELLTDD_V,DC.DC_E_ERBS_CAPACITYCONNECTEDUSERS,DC.DC_E_ERBS_ULBASEBANDC.DCAPACITY,DC.DC_E_ERBS_ULPRBCAPACITY_V,DC.DC_E_ERBS_NBIOTCELL_V,DC.DC_E_ERBS_TERMPOINTTOENB,DC.DC_E_ERBS_EVENTS_EUTRANCELLTDD,DC.DC_E_ERBS_IPTERMINATIONHOST,DC.DC_E_ERBS_RILINK,DC.DC_E_ERBS_EVENTS_EUTRANCELLRELATION,DC.DC_E_ERBS_DLPRBCAPACITY_V,DC.DC_E_ERBS_ADMISSIONCONTROL_V,DC.DC_E_ERBS_SECTORCARRIER_V,DC.DC_E_ERBS_PMUEMEASCONTROL_V,DC.DC_E_ERBS_GTPPATH,DC.DC_E_ERBS_LOADBALANCINGFUNCTION,DC.DC_E_ERBS_SECTORCARRIER,DC.DC_E_ERBS_MCEFUNCTION,DC.DC_E_ERBS_CAPACITYCONNECTEDUSERS_V,DC.DC_E_ERBS_NBIOTCELL,DC.DC_E_ERBS_UTRANFREQRELATION,DC.DC_E_ERBS_EVENTS_TERMPOINTTOMME_V,DC.DC_E_ERBS_EUTRANCELLTDD,DC.DC_E_ERBS_EVENTS_TERMPOINTTOENB,DC.DC_E_ERBS_RIPORT,DC.DC_E_ERBS_EUTRANCELLRELATION,DC.DC_E_ERBS_EUTRANCELLTDD_FLEX,DC.DC_E_ERBS_EVENTS_UTRANCELLRELATION,DC.DC_E_ERBS_EXTERNALENODEBFUNCTION,DC.DC_E_ERBS_ICMPSERVER,DC.DC_E_ERBS_EUTRANCELLFDD_V,DC.DC_E_ERBS_EVENTS_TERMPOINTTOMME,DC.DC_E_ERBS_PMULINTERFERENCEREP,DC.DC_E_ERBS_BBPROCESSINGRESOURCE_V,DC.DC_E_ERBS_EVENTS_EUTRANCELLTDD_V,DC.DC_E_ERBS_TERMPOINTTOLBM,DC.DC_E_ERBS_BBPROCESSINGRESOURCE_FLEX,DC.DC_E_ERBS_PIMCANCELLATIONFUN_V,DC.DC_E_ERBS_ERANINTERMELINK,DC.DC_E_ERBS_MEASCELLGROUP,DC.DC_E_ERBS_RFPORT,DC.DC_E_ERBS_MEASCELLGROUP_V,DC.DC_E_ERBS_TERMPOINTTOSGW_V,DC.DC_E_ERBS_FREQBANDDATA,DC.DC_E_ERBS_FREQBANDDATA_V,DC.DC_E_ERBS_EXTERNALENODEBFUNCTION_V,DC.DC_E_ERBS_FASTCOORDINATIONGROUP_V | All | RAW,DAY,DAYBH | DC.DIM_E_LTE_ERBS |  | ERBS_FDN | n_to_1 |  |  | ALL
DC.DC_E_ERBS_EUTRANCELLRELATION,DC.DC_E_ERBS_EVENTS_EUTRANCELLRELATION,DC.DC_E_ERBS_EUTRANFREQRELATION | All | SN | DC.DIM_E_LTE_EUREL |  | ERBS_FDN | n_to_1 |  |  | ALL
DC.DC_E_ERBS_EUTRANCELLRELATION,DC.DC_E_ERBS_EVENTS_EUTRANCELLRELATION,DC.DC_E_ERBS_EUTRANFREQRELATION | All | SN | DIM_E_LTE_EUREL_FDD |  | ERBS_FDN | n_to_1 |  |  | ALL
DC.DC_E_ERBS_EUTRANCELLRELATION,DC.DC_E_ERBS_EVENTS_EUTRANCELLRELATION,DC.DC_E_ERBS_EUTRANFREQRELATION | All | SN | DIM_E_LTE_EUREL_TDD |  | ERBS_FDN | n_to_1 |  |  | ALL
DC.DC_E_ERBS_GERANCELLRELATION,DC.DC_E_ERBS_EVENTS_GERANCELLRELATION | All | EUtranCellFDD | DC.DIM_E_LTE_GERANCELLRELATION |  | EUtranCellFDD | n_to_1 |  |  | ALL
DC.DC_E_ERBS_EUTRANCELLFDD,DC.DC_E_ERBS_EUTRANCELLFDD_V,DC.DC_E_ERBS_EVENTS_EUTRANCELLFDD,DC.DC_E_ERBS_EVENTS_EUTRANCELLFDD_V,DC.DC_E_ERBS_EUTRANCELLFDD_FLEX | All | SN | DC.DIM_E_LTE_EUCELL |  | ERBS_FDN | n_to_1 |  |  | ALL
DC.DC_E_ERBS_EUTRANCELLFDD,DC.DC_E_ERBS_EUTRANCELLFDD_V,DC.DC_E_ERBS_EVENTS_EUTRANCELLFDD,DC.DC_E_ERBS_EVENTS_EUTRANCELLFDD_V,DC.DC_E_ERBS_PMUEMEASCONTROL_V,DC.DC_E_ERBS_EUTRANCELLFDD_FLEX,DC.DC_E_ERBS_UTRANCELLRELATION,DC.DC_E_ERBS_CDMA20001XRTTCELLRELATION | All | EUtranCellFDD | DC.DIM_E_LTE_EUCELL_CELL |  | EUtranCellId | n_to_1 |  |  | ALL
DC.DC_E_ERBS_UTRANCELLRELATION,DC.DC_E_ERBS_EVENTS_UTRANCELLRELATION,DC.DC_E_ERBS_UTRANFREQRELATION | All | ERBS | DC.DIM_E_LTE_UTRANCELLRELATION |  | ERBS_ID | n_to_1 |  |  | ALL
DC.DC_E_ERBS_DLPRBCAPACITY,DC.DC_E_ERBS_EVENTS_GERANCELLRELATION,DC.DC_E_ERBS_MPPROCESSINGRESOURCE,DC.DC_E_ERBS_DLBASEBANDC.DCAPACITY,DC.DC_E_ERBS_ULBASEBANDC.DCAPACITY_V,DC.DC_E_ERBS_GERANCELLRELATION,DC.DC_E_ERBS_EUTRANCELLFDD,DC.DC_E_ERBS_ENODEBFUNCTION_V,DC.DC_E_ERBS_EVENTS_ENODEBFUNCTION,DC.DC_E_ERBS_RIPORT_V,DC.DC_E_ERBS_EUTRANFREQRELATION,DC.DC_E_ERBS_EVENTS_PROCESSORLOAD,DC.DC_E_ERBS_ULPRBCAPACITY,DC.DC_E_ERBS_EUTRANCELLFDD_FLEX,DC.DC_E_ERBS_EVENTS_EUTRANCELLFDD_V,DC.DC_E_ERBS_CDMA20001XRTTCELLRELATION,DC.DC_E_ERBS_EVENTS_EUTRANCELLFDD,DC.DC_E_ERBS_ENODEBFUNCTION,DC.DC_E_ERBS_EXTERNALUTRANCELLFDD,DC.DC_E_ERBS_UTRANCELLRELATION,DC.DC_E_ERBS_MBMSSERVICE,DC.DC_E_ERBS_MPPROCESSINGRESOURCE_V,DC.DC_E_ERBS_EXTERNALGERANCELL,DC.DC_E_ERBS_SECURITYHANDLING,DC.DC_E_ERBS_DLBASEBANDC.DCAPACITY_V,DC.DC_E_ERBS_EVENTS_ENODEBFUNCTION_V,DC.DC_E_ERBS_BBPROCESSINGRESOURCE,DC.DC_E_ERBS_EUTRANCELLTDD_V,DC.DC_E_ERBS_CAPACITYCONNECTEDUSERS,DC.DC_E_ERBS_ULBASEBANDC.DCAPACITY,DC.DC_E_ERBS_ULPRBCAPACITY_V,DC.DC_E_ERBS_NBIOTCELL_V,DC.DC_E_ERBS_TERMPOINTTOENB,DC.DC_E_ERBS_EVENTS_EUTRANCELLTDD,DC.DC_E_ERBS_IPTERMINATIONHOST,DC.DC_E_ERBS_RILINK,DC.DC_E_ERBS_EVENTS_EUTRANCELLRELATION,DC.DC_E_ERBS_DLPRBCAPACITY_V,DC.DC_E_ERBS_ADMISSIONCONTROL_V,DC.DC_E_ERBS_SECTORCARRIER_V,DC.DC_E_ERBS_PMUEMEASCONTROL_V,DC.DC_E_ERBS_GTPPATH,DC.DC_E_ERBS_LOADBALANCINGFUNCTION,DC.DC_E_ERBS_SECTORCARRIER,DC.DC_E_ERBS_MCEFUNCTION,DC.DC_E_ERBS_CAPACITYCONNECTEDUSERS_V,DC.DC_E_ERBS_NBIOTCELL,DC.DC_E_ERBS_UTRANFREQRELATION,DC.DC_E_ERBS_EVENTS_TERMPOINTTOMME_V,DC.DC_E_ERBS_EUTRANCELLTDD,DC.DC_E_ERBS_EVENTS_TERMPOINTTOENB,DC.DC_E_ERBS_RIPORT,DC.DC_E_ERBS_EUTRANCELLRELATION,DC.DC_E_ERBS_EUTRANCELLTDD_FLEX,DC.DC_E_ERBS_EVENTS_UTRANCELLRELATION,DC.DC_E_ERBS_EXTERNALENODEBFUNCTION,DC.DC_E_ERBS_ICMPSERVER,DC.DC_E_ERBS_EUTRANCELLFDD_V,DC.DC_E_ERBS_EVENTS_TERMPOINTTOMME,DC.DC_E_ERBS_PMULINTERFERENCEREP,DC.DC_E_ERBS_BBPROCESSINGRESOURCE_V,DC.DC_E_ERBS_EVENTS_EUTRANCELLTDD_V,DC.DC_E_ERBS_TERMPOINTTOLBM,DC.DC_E_ERBS_BBPROCESSINGRESOURCE_FLEX,DC.DC_E_ERBS_PIMCANCELLATIONFUN_V,DC.DC_E_ERBS_ERANINTERMELINK,DC.DC_E_ERBS_MEASCELLGROUP,DC.DC_E_ERBS_RFPORT,DC.DC_E_ERBS_MEASCELLGROUP_V,DC.DC_E_ERBS_TERMPOINTTOSGW_V,DC.DC_E_ERBS_FREQBANDDATA,DC.DC_E_ERBS_FREQBANDDATA_V,DC.DC_E_ERBS_EXTERNALENODEBFUNCTION_V,DC.DC_E_ERBS_FASTCOORDINATIONGROUP_V | All | OSS_ID | DC.DIM_E_LTE_ERBS |  | OSS_ID | n_to_1 |  |  | ALL
DC.DIM_E_LTE_ERBS |  | OSS_ID | DC.DIM_E_LTE_SITE |  | OSS_ID | n_to_1 | All |  | ALL
DC.DC_E_ERBS_EUTRANCELLRELATION,DC.DC_E_ERBS_EVENTS_EUTRANCELLRELATION,DC.DC_E_ERBS_EUTRANFREQRELATION | All | OSS_ID | DC.DIM_E_LTE_EUREL |  | OSS_ID | n_to_1 |  |  | ALL
DC.DC_E_ERBS_EUTRANCELLRELATION,DC.DC_E_ERBS_EVENTS_EUTRANCELLRELATION,DC.DC_E_ERBS_EUTRANFREQRELATION | All | OSS_ID | DIM_E_LTE_EUREL_FDD |  | OSS_ID | n_to_1 |  |  | ALL
DC.DC_E_ERBS_EUTRANCELLRELATION,DC.DC_E_ERBS_EVENTS_EUTRANCELLRELATION,DC.DC_E_ERBS_EUTRANFREQRELATION | All | OSS_ID | DIM_E_LTE_EUREL_TDD |  | OSS_ID | n_to_1 |  |  | ALL
DC.DC_E_ERBS_ENODEBFUNCTION_V,DC.DC_E_ERBS_ENODEBFUNCTION,DC.DC_E_ERBS_EVENTS_ENODEBFUNCTION_V,DC.DC_E_ERBS_EVENTS_ENODEBFUNCTION | All | OSS_ID | DC.DIM_E_LTE_ENODEBFUNCTION |  | OSS_ID | n_to_1 |  |  | ALL
DC.DIM_E_LTE_EUCELL_CELL |  | OSS_ID | DC.DIM_E_LTE_EUREL |  | OSS_ID | 1_to_n | DC_E_ERBS_EUTRANCELLRELATION,DC_E_ERBS_EUTRANFREQRELATION,DC_E_ERBS_EVENTS_EUTRANCELLRELATION |  | ALL
DC.DC_E_ERBS_GERANCELLRELATION,DC.DC_E_ERBS_EVENTS_GERANCELLRELATION | All | SN | DC.DIM_E_LTE_GERANCELLRELATION |  | ERBS_FDN | n_to_1 |  |  | ALL
DC.DC_E_ERBS_EUTRANCELLTDD,DC.DC_E_ERBS_EUTRANCELLTDD_V,DC.DC_E_ERBS_EVENTS_EUTRANCELLTDD,DC.DC_E_ERBS_EVENTS_EUTRANCELLTDD_V,DC.DC_E_ERBS_EUTRANCELLTDD_FLEX | All | EUtranCellTDD | DC.DIM_E_LTE_EUCELL_CELL |  | EUtranCellId | n_to_1 |  |  | ALL
DC.DC_E_ERBS_EUTRANCELLFDD,DC.DC_E_ERBS_EUTRANCELLTDD,DC.DC_E_ERBS_EUTRANCELLRELATION,DC.DC_E_ERBS_EUTRANCELLTDD_V,DC.DC_E_ERBS_EUTRANCELLFDD_V,DC.DC_E_ERBS_EVENTS_EUTRANCELLFDD,DC.DC_E_ERBS_EVENTS_EUTRANCELLTDD,DC.DC_E_ERBS_EVENTS_EUTRANCELLRELATION,DC.DC_E_ERBS_EVENTS_EUTRANCELLTDD_V,DC.DC_E_ERBS_EVENTS_EUTRANCELLFDD_V,DC.DC_E_ERBS_GERANCELLRELATION,DC.DC_E_ERBS_EVENTS_GERANCELLRELATION,DC.DC_E_ERBS_EVENTS_UTRANCELLRELATION,DC.DC_E_ERBS_UTRANCELLRELATION,DC.DC_E_ERBS_UTRANFREQRELATION,DC.DC_E_ERBS_EUTRANCELLFDD_FLEX,DC.DC_E_ERBS_EUTRANCELLTDD_FLEX | All | ERBS | DC.DIM_E_LTE_EUCELL |  | ERBS_ID | n_to_1 |  |  | ALL
DC.DIM_E_LTE_EUCELL_CELL |  | ERBS_FDN | DC.DIM_E_LTE_EUREL |  | ERBS_FDN | 1_to_n | DC_E_ERBS_EUTRANCELLRELATION,DC_E_ERBS_EVENTS_EUTRANCELLRELATION,DC_E_ERBS_EUTRANFREQRELATION |  | ALL
DC.DC_E_ERBS_EUTRANCELLRELATION,DC.DC_E_ERBS_EVENTS_EUTRANCELLRELATION,DC.DC_E_ERBS_EUTRANFREQRELATION | All | EUtranFreqRelation | DC.DIM_E_LTE_EUREL |  | EUtranFreqRelation | n_to_1 |  |  | ALL
DC.DC_E_ERBS_EUTRANCELLRELATION,DC.DC_E_ERBS_EVENTS_EUTRANCELLRELATION,DC.DC_E_ERBS_EUTRANFREQRELATION | All | EUtranFreqRelation | DIM_E_LTE_EUREL_FDD |  | EUtranFreqRelation | n_to_1 |  |  | ALL
DC.DC_E_ERBS_EUTRANCELLRELATION,DC.DC_E_ERBS_EVENTS_EUTRANCELLRELATION,DC.DC_E_ERBS_EUTRANFREQRELATION | All | EUtranFreqRelation | DIM_E_LTE_EUREL_TDD |  | EUtranFreqRelation | n_to_1 |  |  | ALL
DC.DC_E_ERBS_EUTRANCELLTDD,DC.DC_E_ERBS_EUTRANCELLTDD_V,DC.DC_E_ERBS_EVENTS_EUTRANCELLTDD,DC.DC_E_ERBS_EVENTS_EUTRANCELLTDD_V,DC.DC_E_ERBS_EUTRANCELLTDD_FLEX | All | SN | DC.DIM_E_LTE_EUCELL |  | ERBS_FDN | n_to_1 |  |  | ALL
DC.DIM_E_LTE_ULINTERFERENCEREP |  | OSS_ID | DC.DIM_E_LTE_ERBS |  | OSS_ID | 1_to_n | DC_E_ERBS_PMULINTERFERENCEREP |  | ALL
DC.DC_E_ERBS_GERANCELLRELATION,DC.DC_E_ERBS_EVENTS_GERANCELLRELATION | All | OSS_ID | DC.DIM_E_LTE_GERANCELLRELATION |  | OSS_ID | n_to_1 |  |  | ALL
DC.DIM_E_LTE_ERBS |  | OSS_ID | DC.DIM_E_LTE_FRU |  | OSS_ID | 1_to_n | All |  | ALL
DC.DIM_E_LTE_ERBS |  | ERBS_ID | DC.DIM_E_LTE_FRU |  | ERBS_ID | 1_to_n | All |  | ALL
DC.DC_E_ERBS_EUTRANCELLFDD_V | All | DCVECTOR_INDEX | DC.DIM_E_ERBS_pmUeThp2DlDistr |  | DCVECTOR_INDEX | n_to_1 |  |  | ALL
DC.DC_E_ERBS_EUTRANCELLFDD_V | All | DCVECTOR_INDEX | DC.DIM_E_ERBS_pmUeThp2UlDistr |  | DCVECTOR_INDEX | n_to_1 |  |  | ALL
DC.DC_E_ERBS_GERANCELLRELATION,DC.DC_E_ERBS_EVENTS_GERANCELLRELATION | All | EUtranCellFDD | DC.DIM_E_LTE_EUCELL_CELL |  | EUtranCellId | n_to_1 |  |  | ALL
DIM_E_LTE_EUCELL_CELL_FDD |  | EUtranCellId | DIM_E_LTE_EUREL_FDD |  | EUtranCellFDD | 1_to_n | DC_E_ERBS_EUTRANFREQRELATION,DC.DC_E_ERBS_UTRANCELLRELATION,DC.DC_E_ERBS_EVENTS_UTRANCELLRELATION |  | ALL
DIM_E_LTE_EUCELL_CELL_TDD |  | EUtranCellId | DIM_E_LTE_EUREL_TDD |  | EUtranCellTDD | 1_to_n | DC_E_ERBS_EUTRANFREQRELATION,DC.DC_E_ERBS_UTRANCELLRELATION,DC.DC_E_ERBS_EVENTS_UTRANCELLRELATION |  | ALL
DIM_E_LTE_EUCELL_CELL_FDD |  | ERBS_ID | DIM_E_LTE_EUREL_FDD |  | ERBS_ID | 1_to_n | DC_E_ERBS_EUTRANFREQRELATION,DC.DC_E_ERBS_UTRANCELLRELATION,DC.DC_E_ERBS_EVENTS_UTRANCELLRELATION |  | ALL
DIM_E_LTE_EUCELL_CELL_FDD |  | OSS_ID | DIM_E_LTE_EUREL_FDD |  | OSS_ID | 1_to_n | DC_E_ERBS_EUTRANFREQRELATION,DC.DC_E_ERBS_UTRANCELLRELATION,DC.DC_E_ERBS_EVENTS_UTRANCELLRELATION |  | ALL
DIM_E_LTE_EUCELL_CELL_FDD |  | ERBS_FDN | DIM_E_LTE_EUREL_FDD |  | ERBS_FDN | 1_to_n | DC_E_ERBS_EUTRANFREQRELATION,DC.DC_E_ERBS_UTRANCELLRELATION,DC.DC_E_ERBS_EVENTS_UTRANCELLRELATION |  | ALL
DIM_E_LTE_EUCELL_CELL_TDD |  | ERBS_ID | DIM_E_LTE_EUREL_TDD |  | ERBS_ID | 1_to_n | DC_E_ERBS_EUTRANFREQRELATION,DC.DC_E_ERBS_UTRANCELLRELATION,DC.DC_E_ERBS_EVENTS_UTRANCELLRELATION |  | ALL
DIM_E_LTE_EUCELL_CELL_TDD |  | OSS_ID | DIM_E_LTE_EUREL_TDD |  | OSS_ID | 1_to_n | DC_E_ERBS_EUTRANFREQRELATION,DC.DC_E_ERBS_UTRANCELLRELATION,DC.DC_E_ERBS_EVENTS_UTRANCELLRELATION |  | ALL
DIM_E_LTE_EUCELL_CELL_TDD |  | ERBS_FDN | DIM_E_LTE_EUREL_TDD |  | ERBS_FDN | 1_to_n | DC_E_ERBS_EUTRANFREQRELATION,DC.DC_E_ERBS_UTRANCELLRELATION,DC.DC_E_ERBS_EVENTS_UTRANCELLRELATION |  | ALL
DIM_LTE_AREA_FDD |  | CELL_ID | DIM_E_LTE_EUCELL_CELL_FDD |  | EUtranCellId | 1_to_n | DC_E_ERBS_EUTRANCELLFDD,DC_E_ERBS_EUTRANCELLFDD_V,DC_E_ERBS_EUTRANCELLTDD,DC_E_ERBS_EUTRANCELLTDD_V,DC_E_ERBS_EUTRANCELLRELATION,DC_E_ERBS_UTRANCELLRELATION,DC_E_ERBS_GERANCELLRELATION,DC_E_ERBS_UTRANFREQRELATION,DC_E_ERBS_CDMA20001XRTTCELLRELATION,DC_E_ERBS_PMUEMEASCONTROL_V,DC_E_ERBS_EVENTS_EUTRANCELLFDD,DC_E_ERBS_EVENTS_EUTRANCELLFDD_V,DC_E_ERBS_EVENTS_EUTRANCELLTDD,DC_E_ERBS_EVENTS_EUTRANCELLTDD_V,DC_E_ERBS_EVENTS_EUTRANCELLRELATION |  | ALL
DIM_LTE_AREA_FDD |  | OSS_ID | DIM_E_LTE_EUCELL_CELL_FDD |  | OSS_ID | 1_to_n | DC_E_ERBS_EUTRANCELLFDD,DC_E_ERBS_EUTRANCELLFDD_V,DC_E_ERBS_EUTRANCELLTDD,DC_E_ERBS_EUTRANCELLTDD_V,DC_E_ERBS_EUTRANCELLRELATION,DC_E_ERBS_UTRANCELLRELATION,DC_E_ERBS_GERANCELLRELATION,DC_E_ERBS_UTRANFREQRELATION,DC_E_ERBS_CDMA20001XRTTCELLRELATION,DC_E_ERBS_PMUEMEASCONTROL_V,DC_E_ERBS_EVENTS_EUTRANCELLFDD,DC_E_ERBS_EVENTS_EUTRANCELLFDD_V,DC_E_ERBS_EVENTS_EUTRANCELLTDD,DC_E_ERBS_EVENTS_EUTRANCELLTDD_V,DC_E_ERBS_EVENTS_EUTRANCELLRELATION |  | ALL
DIM_LTE_AREA_TDD |  | CELL_ID | DIM_E_LTE_EUCELL_CELL_TDD |  | EUtranCellId | 1_to_n | DC_E_ERBS_EUTRANCELLFDD,DC_E_ERBS_EUTRANCELLFDD_V,DC_E_ERBS_EUTRANCELLTDD,DC_E_ERBS_EUTRANCELLTDD_V,DC_E_ERBS_EUTRANCELLRELATION,DC_E_ERBS_UTRANCELLRELATION,DC_E_ERBS_GERANCELLRELATION,DC_E_ERBS_UTRANFREQRELATION,DC_E_ERBS_CDMA20001XRTTCELLRELATION,DC_E_ERBS_PMUEMEASCONTROL_V,DC_E_ERBS_EVENTS_EUTRANCELLFDD,DC_E_ERBS_EVENTS_EUTRANCELLFDD_V,DC_E_ERBS_EVENTS_EUTRANCELLTDD,DC_E_ERBS_EVENTS_EUTRANCELLTDD_V,DC_E_ERBS_EVENTS_EUTRANCELLRELATION |  | ALL
DIM_LTE_AREA_TDD |  | OSS_ID | DIM_E_LTE_EUCELL_CELL_TDD |  | OSS_ID | 1_to_n | DC_E_ERBS_EUTRANCELLFDD,DC_E_ERBS_EUTRANCELLFDD_V,DC_E_ERBS_EUTRANCELLTDD,DC_E_ERBS_EUTRANCELLTDD_V,DC_E_ERBS_EUTRANCELLRELATION,DC_E_ERBS_UTRANCELLRELATION,DC_E_ERBS_GERANCELLRELATION,DC_E_ERBS_UTRANFREQRELATION,DC_E_ERBS_CDMA20001XRTTCELLRELATION,DC_E_ERBS_PMUEMEASCONTROL_V,DC_E_ERBS_EVENTS_EUTRANCELLFDD,DC_E_ERBS_EVENTS_EUTRANCELLFDD_V,DC_E_ERBS_EVENTS_EUTRANCELLTDD,DC_E_ERBS_EVENTS_EUTRANCELLTDD_V,DC_E_ERBS_EVENTS_EUTRANCELLRELATION |  | ALL
DC.DC_E_ERBS_UTRANCELLRELATION,DC.DC_E_ERBS_EUTRANCELLRELATION,DC.DC_E_ERBS_EVENTS_EUTRANCELLRELATION,DC.DC_E_ERBS_UTRANCELLRELATION,DC.DC_E_ERBS_CDMA20001XRTTCELLRELATION,DC.DC_E_ERBS_GERANCELLRELATION,DC.DC_E_ERBS_EVENTS_GERANCELLRELATION | All | OSS_ID | DIM_E_LTE_EUCELL_CELL_FDD |  | OSS_ID | n_to_1 |  |  | ALL
DC.DC_E_ERBS_UTRANCELLRELATION,DC.DC_E_ERBS_EUTRANCELLRELATION,DC.DC_E_ERBS_EVENTS_EUTRANCELLRELATION,DC.DC_E_ERBS_UTRANCELLRELATION,DC.DC_E_ERBS_CDMA20001XRTTCELLRELATION,DC.DC_E_ERBS_GERANCELLRELATION,DC.DC_E_ERBS_EVENTS_GERANCELLRELATION | All | EUtranCellFDD | DIM_E_LTE_EUCELL_CELL_FDD |  | EUtranCellId | n_to_1 |  |  | ALL
DC.DC_E_ERBS_UTRANCELLRELATION,DC.DC_E_ERBS_EUTRANCELLRELATION,DC.DC_E_ERBS_EVENTS_EUTRANCELLRELATION,DC.DC_E_ERBS_UTRANCELLRELATION,DC.DC_E_ERBS_CDMA20001XRTTCELLRELATION,DC.DC_E_ERBS_GERANCELLRELATION,DC.DC_E_ERBS_EVENTS_GERANCELLRELATION | All | OSS_ID | DIM_E_LTE_EUCELL_CELL_TDD |  | OSS_ID | n_to_1 |  |  | ALL
DC.DC_E_ERBS_UTRANCELLRELATION,DC.DC_E_ERBS_EUTRANCELLRELATION,DC.DC_E_ERBS_EVENTS_EUTRANCELLRELATION,DC.DC_E_ERBS_UTRANCELLRELATION,DC.DC_E_ERBS_CDMA20001XRTTCELLRELATION,DC.DC_E_ERBS_GERANCELLRELATION,DC.DC_E_ERBS_EVENTS_GERANCELLRELATION | All | EUtranCellTDD | DIM_E_LTE_EUCELL_CELL_TDD |  | EUtranCellId | n_to_1 |  |  | ALL
DC.DC_E_ERBS_EUTRANCELLFDD_V | All | DCVECTOR_INDEX | DC.DIM_E_ERBS_pmUeThpDlMbbFilteredDistr |  | DCVECTOR_INDEX | n_to_1 |  |  | ALL
DC.DC_E_ERBS_NBIOTCELL,DC.DC_E_ERBS_NBIOTCELL_V | All | ERBS | DC.DIM_E_LTE_NBIOTCELL |  | ERBS_ID | n_to_1 |  |  | ALL
DC.DC_E_ERBS_NBIOTCELL,DC.DC_E_ERBS_NBIOTCELL_V | All | SN | DC.DIM_E_LTE_NBIOTCELL |  | ERBS_FDN | n_to_1 |  |  | ALL
DC.DC_E_ERBS_EUTRANCELLFDD,DC.DC_E_ERBS_EUTRANCELLFDD_V | All | SN | DC.DIM_E_LTE_SHARINGGRP |  | NE_FDN | n_to_1 |  |  | ALL
DC.DC_E_ERBS_SHARINGGROUP | All | SN | DC.DIM_E_LTE_SHARINGGRP |  | NE_FDN | n_to_1 |  |  | ALL
DC.DC_E_ERBS_EUTRANCELLFDD,DC.DC_E_ERBS_EUTRANCELLFDD_V | All | MOID | DC.DIM_E_LTE_SHARINGGRP |  | eUtranCellRef_DN | n_to_1 |  |  | ALL
DC.DC_E_ERBS_SHARINGGROUP | All | MOID | DC.DIM_E_LTE_SHARINGGRP |  | sharingGroup_DN | n_to_1 |  |  | ALL
DC.DIM_E_LTE_SHARINGGRP |  | OSS_ID | DC.DIM_E_LTE_ERBS |  | OSS_ID | 1_to_1 | DC_E_ERBS_SHARINGGROUP |  | ALL
DC.DIM_E_LTE_SHARINGGRP |  | NE_FDN | DC.DIM_E_LTE_ERBS |  | ERBS_FDN | 1_to_1 | DC_E_ERBS_SHARINGGROUP |  | ALL
DC.DC_E_ERBS_EUTRANCELLFDD,DC.DC_E_ERBS_EUTRANCELLFDD_V | All | OSS_ID | DC.DIM_E_LTE_SHARINGGRP |  | OSS_ID | n_to_1 |  |  | ALL
DC.DC_E_ERBS_SHARINGGROUP | All | OSS_ID | DC.DIM_E_LTE_SHARINGGRP |  | OSS_ID | n_to_1 |  |  | ALL

## Computed Counters
Class Name | Object Name | Description | Object Type | Qualification | Aggregation | Select | Parameters | Where | Universe Extension

## Report objects
Fact Table | Level | Object Class | Object Name
ALL | ELEM_RAW | Time | Hour
ALL | ELEM_RAW | ERBS | ERBS Name
ALL | TOTAL_DAY | Time | Date
ALL | TOTAL_RAW | Time | Date
ALL | ELEM_DAY | Element (Busy Hour) | Element Name
ALL | ELEM_DAY | Time | Date
ALL | TOTAL_RAW | Time | Hour
ALL | TOTAL_RAW | Time | Min
ALL | ELEM_DAY | Busy Hour | Busy Hour
ALL | ELEM_RAW | Time | Date

## Report conditions
Fact Table | Level | Condition Class | Condition | Prompt Name (1) | Prompt Value (1) | Prompt Name (2) | Prompt Value (2) | Object Condition | Prompt Name (3) | Prompt Value (3)
ALL | ELEMBH_DAY | Busy Hour | Select Element Busy Hour Type | Element Busy Hour Type | - |  |  | None
ALL | KEYTOPOLOGY | All | Select MOID | Select MOID | - |  |  | None
ALL | ELEMBH_RAW | General | Select Filter | Select Filter(s) | - |  |  | None
ALL | TOTAL_RAW | Selection | Select Date | Date | 6.12.2008 |  |  | None
ALL | ELEMBH_RAW | ERBS | Select ERBS Name | Select ERBS Name | - |  |  | None
ALL | ELEMBH_DAY | Element (Busy Hour) | Select Element Name | Select Element Name | - |  |  | None
ALL | TOPOLOGY | ERBS | Select ERBS Id | Select ERBS Id | 1 |  |  | None
ALL | TOTAL_DAY | Selection | Select Date | Date | 6.12.2008 |  |  | None
ALL | TOTAL_RAW | General | Select Filter | Select Filter(s) | - |  |  | None

## Manual Modifications
Manual Modification type | Description of modification | Custom Parameters for Manual Modification | Script

## Manual Universe Modifications
Universe Modification | Fact Table | Key | Counter | Universe Object | Universe Action

## KPI Reports
KPI Name | KPI Formula | Universe Extension

## Inserts
Insert Name | Definition | Run

## Procedures
Procedure Name | Definition | Run