## Coversheet
Technology Package Information
Name | DC_E_ERBS
Build Number | 266
Description | Ericsson ERBS
Release | R41A
Product number | COA 252 159/1
License | CXC4010777
Type | PM
Supported Versions | L12B,L12A,L13A,L16B,L16A,L13B,L10B,L17A,L14B,L10A,L11B,L11A,L14A,L15B,L17B,L17.Q2,L17.Q3,L17.Q4,L18.Q1,L18.Q2,L18.Q3,L18.Q4,L19.Q1,L19.Q2,17B,16B,16A,15B,17A,17.Q2,17.Q1,17.Q3,17.Q4,18.Q1,18.Q2,18.Q3,18.Q4,19.Q1,19.Q2,L19.Q3,19.Q3,L19.Q4,19.Q4,L20.Q1,20.Q1,20.Q2,20.Q3,L20.Q1(DU-MT-1),L20.Q1(DU-MT-2),L20.Q1(DU-MT-3),20.Q4,L20.Q1(DU-MT-4),21.Q1
Network element type
Dependency TechPack | LTE_BASE:R1A,DWH_BASE:R2E,DIM_E_LTE:R4A,DC_E_LLE:R1A,DWH_MONITOR:R2D
ManModsFile | DC_E_ERBS_266_R41A_SetsModifications_TPC.xml
Universe Delivered | Yes
Supported Node Types | TP supports ERBS nodes and EBS-L MOs.

## Version History
Version History |  |  |  | Additonal Documentation
Version | Date | Author | Comments | Ref. Number | Manual Modification change Present Y/N
R26A | 42624 | xmrimuk | Cell level joins for the main cell table (DIM_N_ERBS_EUCELL_CELL) | EQEV-36951
R26A | 18/11/2016 | xjamuna | 14 new counters | EQEV-37062
|  |  | 11 counter description changes | EQEV-37062
|  |  | deprecated counter 4 from 19A onwards | EQEV-37062
R26B | 2016-12-29 | XJAMUNA | New Counters=289 | EQEV-38048
|  |  | Modified Counters=43 | EQEV-38048
|  |  | Depcrecated Counters=18 | EQEV-38048
|  |  | Measurement Table=3 | EQEV-38048
R26C | 2017-02-08 | XJAMUNA | New Counters=49 | EQEV-39034
|  |  | Modified Counters=8 | EQEV-39034
|  |  | Depcrecated Counters=32 | EQEV-39034
R26D | 2017-10-03 | XMRIMUK | LLE and LTE updation in BH and universe objects
R26D | 2017-04-04 | XAISUPP | New Counters to Existing Table– 100 (50 Counters as part of del-10 and 50 Flex Counters which were parked in 17.2.5 are included now in 17.2.8 (input -7 in Delta document)) | EQEV-39819
Description Change – 108
Deprecated – 41
R26D_b186 | 17/4/2017 | xmrimuk | New join added for DC_E_ERBS_UTRANCELLRELATION and DIM_E_LTE_EUCELL_CELL | EQEV-40714
R27A_b188 | 19/06/2017 | xjamuna | 32 new counters, 6 Modified counters and 45 Deprecated counters has been added as part of Delta1 and 2 | EQEV-40878 | Y
R27A_b191 | 21/06/2017 | XJAMUNA | 19 new counters, 87 Modified Counters and 9 Deprecated Counters | EQEV-40878 | Y
R27B_b192 | 2017-04-07 | XJAMUNA | JOIN has to be added | EQEV-41615 | Y
R27B_b193 | 2017-07-12 | XJAMUNA | Added 17Q1 support under vector sheet | EQEV-41487 | Y
R27C_b196 | 2017-08-08 | XJAMUNA | Fixing the JIRA for DC_VECTOR is duplicate | EQEV-43276 | Y
R27D_b198 | 30/8/2017 | XMRIMUK | Network Evolution for LTE L17.Q4: 68 New counters to existing table; 243 description changes; 5 description changes related to deprecated counters | EQEV-43840 | Y
R27E_b199 | 2017-09-12 | xmrimuk | Vector ranges modification for pmUeCategoryDlUlCombDistr, pmUeThpDlDistr, pmUeThp2DlDistr, pmMacUeThpDlDistr and pmRadioRecInterferencePwrPucch of DC_E_ERBS_EUTRANCELLFDD_V and DC_E_ERBS_EUTRANCELLTDD_V tables | HW24642 | Y
R27F_b201 | 2017-09-28 | xjamuna | 52512 ENIQ-S: Network Evolution for LTE CPP L17.Q4 - (Del 8)(Del 9) | https://jira-nam.lmera.ericsson.se/browse/EQEV-44201 | Y
R27G_b202 | 2017-11-06 | xmrimuk | Added 2 missed counters | EQEV-45125 | Y
R27H_b203 | 2017-11-17 | xbeffik | Added 4 Counters , 1 description change and added 3 counters in vector counters | EQEV-45349 | Y
R28A_b205 | 2017-11-21 | xrrrbbb | Added 56 new counters and 79 description changes. Incorporated the changes done in R27H_b203 | EQEV-45182 | Y
R28A_b205 | 2017-12-22 | xrrrbbb | Added 120 new counters,29 modified counetrs, 2 deprecated counters,3 new measurement tables , DC_E_ERBS_PIMCANCELLATIONFUN_V was removed from ERBS and added to CPP |  | Y
R28A_b206 | 2017-12-22 | xrrrbbb | DC_E_ERBS_RFPORT is removed from ERBS and is added in CPP |  | Y
R29A_b208 | 2017-12-22 | xrrrbbb | ENM and OSSRC distinguishing (Transformation changes) |  | Y
R29A_b210 | Delivered by chandana
R30A_b211 | 13/2/2018 | xrrrbbb | 13 new counters | EQEV-46917 | y
R30B_b214 | 2018-03-02 | xrrrbbb |  | HW59422 | Y
R30D_b217 | 2018-04-04 | xjamuna | 80 new counters to existig tables, 82 description change, 2 condition change and 10 measurement table description change | EQEV-48705, EQEV-48395 | Y
R30D_b219 | 2018-04-16 | xjamuna | TR Fix | https://jira-nam.lmera.ericsson.se/browse/EQEV-49010 | Y
R30D_b220 | 2018-04-24 | xefijjn | Vector description changes | EQEV-49211 | Y
R30D_b223 | 16/05/2018 | xsuvbak | Vector description changes | EQEV-49671 | Y
R30E_b224 | 2018-06-29 | xjamuna | DC_E_ERBS to be updated as part of ENIQ-S:Network Evolution for LTE DU Radio Node L18.Q3 | EQEV-49542 | Y
R30E_b225 | 2018-07-12 | xjamuna | JIRA fix | EQEV-51195 | Y
R30E_b227 | 2018-07-30 | xefijjn | PLM-TR: HX10571 : Wrong values in pmCaCapableUlSum vector table | EQEV-51582 | Y
R31A_b228 | 2018-08-18 | xjamuna | Network Evalution for L18.Q4 | EQEV-52026 | Y
R31B_b229 | 2018-09-19 | xrrrbbb | Vector Ranges updation | EQEV-52498 | Y
R31C_b230 | 20/09/2018 | xsuvbak | 60 counter addition, 53 description change (34 modified,19 n-8 deprecation), 2 new measurement table,vector support for new counters, transformation change to handle suspect flag. | EQEV-53558,EQEV-53545 | Y
R31C_b231 | 2018-04-10 | xsuvbak | transformation change to support suspect flag, DIM_E_ERBS_pmUeThpDlMbbFilteredDistr table added as topology | EQEV-53655,EQEV-54277 | Y
R31C_b232 | 2018-08-10 | xsuvbak | DIM_E_ERBS_pmUeThpDlMbbFilteredDistr has been added in universe join and the 14th index has been updated | EQEV-54277,EQEV-54370 | Y
R31D_b233 | 2018-10-10 | xjamuna | 56582 ENIQ-S: Network Evolution for LTE DU Radio Node L18.Q4 (G1) (Del 5) - 18.4.5 | https://jira-nam.lmera.ericsson.se/browse/EQEV-54355 | Y
R32A_b234 | 2018-12-26 | xjamuna | 59193 ENIQ-S: LTE Network Evolution support for L19.Q1 DU Radio Node (G1) (Del 1) (Del 3) (Del 4) | https://jira-nam.lmera.ericsson.se/browse/EQEV-55127 | Y
R32A_b234 | 2018-12-26 | xjamuna | datatype change for 29 keys | EQEV-57834 | Y
R32B_b236 | 2019-01-30 | xjamuna | without datatype change and jira fix | EQEV-58848 | Y
| 2019-04-17 | xrrrbbb | New Counters to existing measurement -97 New Measurement Table - 1 New Counters to new measurement -1 Description Change - 137 Node version - L19.Q2 | EQEV-59305 | Y
R33A_b239 | 2019-06-18 | xefijjn | Interface update done to support gzip file format for INTF_DC_E_ERBS | EQEV-64096 | Y
R34A_b241 | 2019-06-18 | xgaydev | Jira fix | EQEV-63936 | Y
R34B_b242 | 2019-11-07 | xsuvbak | 143 New counters,13 deprecated counter description change,52 description change and 1 class description change | EQEV-65060,EQEV-65188,EQEV-65203 | Y
R34B_b243 | 31/07/2019 | xsuvbak
R35A_b244 | 2019-01-10 | xbeffik | 161 new counters to existing table and description changes | EQEV-67980 | Y
R36A_b245 | 24/01/2020 | xrrrbbb | 158 new counters,3805 desription changes,LLE Bh disabling | EQEV-70179,EQEV-70959 | Y
R36B_b246 | 31/01/2020 | xlppssu | addition of 43 missing counters to existing table.
R36B_b249 | 2020-02-18 | xbeffik | Aggregator query going to failed state for EVENTS_EUTRANCELLFDD and EVENTS_EUTRANCELLTDD tables. | EQEV-71870 | Y
R37A_b250 | 2020-09-03 | zdxxmal | HY30334 Wrong values for DIM_E_ERBS_pmUeThp2UlDistr and DIM_E_ERBS_pmUeThp2DlDistr | EQEV-72575 | Y
R37B_b251 | 2020-04-16 | xbeffik | 355 new counters to the existing table (216 counters are G2 specific counters) Counter description update - 38 Deprecated Counters - 28 one counter has been unhidded from the universe. DC_E_ERBS_EUTRANCELLRELATION and DC_E_ERBS_EVENT_EUTRANCELLRELATION tables has been removed from the Context for the join issue. External statement has been updated as part of support jira(EQEV-72693). | EQEV-73636,EQEV-72693,EQEV-74084 | Y
R38A_b253 | 2020-06-02 | zdxxmak | Bug FIX | EQEV-75857 | Y
R38B_b257 | 2020-07-30 | xbeffik | New Counters – 513 Counter description update - 126 Deprecated Counters - 71 Node version - 20.Q3 | EQEV-71505,EQEV-75956,EQEV-77937,EQEV-75946 | Y
R38B_b259 | 2020-08-11 | xbeffik | Counter Descriptions updated wrongly in DC_E_ERBS | EQEV-78342 | Y
R39A_b262 | 2020-08-25 | xbeffik | LTE, ERBS keys are missed to add in ERBS universe | EQEV-78593 | Y
R40_b264 | 19/10/2020 | zdxxmal | New Table: 1 New counters: 64 Description change: 86,Description change: 5 Deprecated: 10 | EQEV-80583 | Y
R40_b265 | 2020-05-11 | zhnxpal | Disabling CPs for DUBH and PROCESSORLOADBH | EQEV-81324 | Y
R41_b266 | 2021-05-01 | zbxxanu | Impact: ERBS G1 (BB): Node version: 21.Q1 New counters: 43 Description change: 46 Deprecated: 5 | EQEV-83154 | Y

## Decisons & Reasoning
Reasoning Category | Reasoning Description | Decision Made | External Restrictions
DC_E_ERBS_EUTRANCELLFDD_V | pmRrcConnCeCellLevMax | Counters mentioned as "Deprecated.Since L17.Q3" should be deprecated in ENIQ 20 as part N-2 deprecation. | To be deprecated in ENIQ 20
DC_E_ERBS_EUTRANCELLTDD_V | pmActiveUeDlMaxCe | Counters mentioned as "Deprecated.Since L17.Q3" should be deprecated in ENIQ 20 as part N-2 deprecation. | To be deprecated in ENIQ 20
DC_E_ERBS_EUTRANCELLTDD_V | pmRrcConnCeCellLevMax | Counters mentioned as "Deprecated.Since L17.Q3" should be deprecated in ENIQ 20 as part N-2 deprecation. | To be deprecated in ENIQ 20
DC_E_ERBS_EUTRANCELLTDD_V | pmActiveUeUlMaxCe | Counters mentioned as "Deprecated.Since L17.Q3" should be deprecated in ENIQ 20 as part N-2 deprecation. | To be deprecated in ENIQ 20
DC_E_ERBS_EUTRANCELLFDD_V | pmActiveUeUlMaxCe | Counters mentioned as "Deprecated.Since L17.Q3" should be deprecated in ENIQ 20 as part N-2 deprecation. | To be deprecated in ENIQ 20
DC_E_ERBS_EUTRANCELLFDD_V | pmActiveUeDlMaxCe | Counters mentioned as "Deprecated.Since L17.Q3" should be deprecated in ENIQ 20 as part N-2 deprecation. | To be deprecated in ENIQ 20
DC_E_ERBS_EUTRANCELLTDD | pmContDl | Since L15B. Has no functional behavior. Planned to be removed. | To be removed in current Sprint(18.0.4)
DC_E_ERBS_EUTRANCELLFDD | pmPdcpLatPktTransDlNoDrxSync | Since L15B. Has no functional behavior. Planned to be removed. | To be removed in current Sprint(18.0.4)
DC_E_ERBS_EUTRANCELLFDD | pmContDlHw | Since L15B. Has no functional behavior. Planned to be removed. | To be removed in current Sprint(18.0.4)
DC_E_ERBS_EUTRANCELLFDD | pmContUl | Since L15B. Has no functional behavior. Planned to be removed. | To be removed in current Sprint(18.0.4)
DC_E_ERBS_EUTRANCELLFDD | pmPdcpLatTimeDlDrxNoSync | Since L15B. Has no functional behavior. Planned to be removed. | To be removed in current Sprint(18.0.4)
DC_E_ERBS_EUTRANCELLTDD | pmContDlCapLic | Since L15B. Has no functional behavior. Planned to be removed. | To be removed in current Sprint(18.0.4)
DC_E_ERBS_EUTRANCELLTDD | pmPdcpLatPktTransDlNoDrxSync | Since L15B. Has no functional behavior. Planned to be removed. | To be removed in current Sprint(18.0.4)
DC_E_ERBS_EUTRANCELLTDD | pmContUl | Since L15B. Has no functional behavior. Planned to be removed. | To be removed in current Sprint(18.0.4)
DC_E_ERBS_EUTRANCELLTDD | pmContUlHw | Since L15B. Has no functional behavior. Planned to be removed. | To be removed in current Sprint(18.0.4)
DC_E_ERBS_SECTORCARRIER | pmBranchUsersLevSum | Since L15B. Planned to be removed. | To be removed in current Sprint(18.0.4)
DC_E_ERBS_EUTRANCELLFDD | pmContDlCapLic | Since L15B. Has no functional behavior. Planned to be removed. | To be removed in current Sprint(18.0.4)
DC_E_ERBS_EUTRANCELLFDD | pmContUlPdcch | Since L15B. Has no functional behavior. Planned to be removed. | To be removed in current Sprint(18.0.4)
DC_E_ERBS_EUTRANCELLTDD | pmPdcpLatTimeDlNoDrxSync | Since L15B. Has no functional behavior. Planned to be removed. | To be removed in current Sprint(18.0.4)
DC_E_ERBS_EUTRANCELLFDD | pmAccessClassBarringEm | Since L15B. Planned to be removed. | To be removed in current Sprint(18.0.4)
DC_E_ERBS_EUTRANCELLTDD_V | pmUeCtxtTa | Since L15B. Has no functional behavior. Planned to be removed. | To be removed in current Sprint(18.0.4)
DC_E_ERBS_EUTRANCELLTDD | pmPdcpLatTimeDlDrxNoSync | Since L15B. Has no functional behavior. Planned to be removed. | To be removed in current Sprint(18.0.4)
DC_E_ERBS_EUTRANCELLFDD | pmContUlHw | Since L15B. Has no functional behavior. Planned to be removed. | To be removed in current Sprint(18.0.4)
DC_E_ERBS_EUTRANCELLFDD_V | pmRaSuccTa | Since L15B. Has no functional behavior. Planned to be removed. | To be removed in current Sprint(18.0.4)
DC_E_ERBS_EUTRANCELLFDD | pmContDlPdcch | Since L15B. Has no functional behavior. Planned to be removed. | To be removed in current Sprint(18.0.4)
DC_E_ERBS_EUTRANCELLTDD | pmContUlPdcch | Since L15B. Has no functional behavior. Planned to be removed. | To be removed in current Sprint(18.0.4)
DC_E_ERBS_EUTRANCELLTDD | pmAccessClassBarringEm | Since L15B. Planned to be removed. | To be removed in current Sprint(18.0.4)
DC_E_ERBS_EUTRANCELLTDD | pmContUlCapLic | Since L15B. Has no functional behavior. Planned to be removed. | To be removed in current Sprint(18.0.4)
DC_E_ERBS_EUTRANCELLFDD | pmPdcpLatPktTransDlDrxNoSync | Since L15B. Has no functional behavior. Planned to be removed. | To be removed in current Sprint(18.0.4)
DC_E_ERBS_EUTRANCELLFDD_V | pmUeCtxtTa | Since L15B. Has no functional behavior. Planned to be removed. | To be removed in current Sprint(18.0.4)
DC_E_ERBS_EUTRANCELLFDD | pmContDl | Since L15B. Has no functional behavior. Planned to be removed. | To be removed in current Sprint(18.0.4)
DC_E_ERBS_EUTRANCELLTDD | pmContDlHw | Since L15B. Has no functional behavior. Planned to be removed. | To be removed in current Sprint(18.0.4)
DC_E_ERBS_EUTRANCELLTDD | pmContDlPdcch | Since L15B. Has no functional behavior. Planned to be removed. | To be removed in current Sprint(18.0.4)
DC_E_ERBS_EUTRANCELLFDD | pmContUlCapLic | Since L15B. Has no functional behavior. Planned to be removed. | To be removed in current Sprint(18.0.4)
DC_E_ERBS_EUTRANCELLFDD | pmPdcpLatTimeDlNoDrxSync | Since L15B. Has no functional behavior. Planned to be removed. | To be removed in current Sprint(18.0.4)
DC_E_ERBS_EUTRANCELLTDD_V | pmRaSuccTa | Since L15B. Has no functional behavior. Planned to be removed. | To be removed in current Sprint(18.0.4)
DC_E_ERBS_EUTRANCELLTDD | pmPdcpLatPktTransDlDrxNoSync | Since L15B. Has no functional behavior. Planned to be removed. | To be removed in current Sprint(18.0.4)
DC_E_ERBS_EUTRANCELLTDD | pmHoPrepRejInHighLoad | Since L15B. Replaced by the following counters: pmHoPrepRejInMpOverload | Counters already replaced, so need to deprecate old counters.
DC_E_ERBS_EUTRANCELLTDD | pmHoPrepRejInOverload | Since L15B. Replaced by the following counters: pmHoPrepRejInCellIntensDLC | Counters already replaced, so need to deprecate old counters.
DC_E_ERBS_EUTRANCELLTDD | pmRrcConnEstabFailHighLoad | Since L15B. Replaced by the following counters: pmRrcConnEstabFailMpOverload | Counters already replaced, so need to deprecate old counters.
DC_E_ERBS_EUTRANCELLTDD | pmRrcConnEstabFailOverload | Since L15B. Replaced by the following counters: pmRrcConnEstabFailCellIntensDLC | Counters already replaced, so need to deprecate old counters.
DC_E_ERBS_EUTRANCELLFDD | pmHoPrepRejInOverload | Since L15B. Replaced by the following counters: pmHoPrepRejInCellIntensDLC | Counters already replaced, so need to deprecate old counters.
DC_E_ERBS_EUTRANCELLFDD | pmRrcConnEstabFailHighLoad | Since L15B. Replaced by the following counters: pmRrcConnEstabFailMpOverload | Counters already replaced, so need to deprecate old counters.
DC_E_ERBS_EUTRANCELLFDD | pmHoPrepRejInHighLoad | Since L15B. Replaced by the following counters: pmHoPrepRejInMpOverload | Counters already replaced, so need to deprecate old counters.
DC_E_ERBS_EUTRANCELLFDD | pmRrcConnEstabFailOverload | Since L15B. Replaced by the following counters: pmRrcConnEstabFailCellIntensDLC | Counters already replaced, so need to deprecate old counters.
DC_E_ERBS_SECTORCARRIER | pmActiveNbUeUlSumSectorCarrier | Counters mentioned as "Deprecated.Since L17.Q3" should be deprecated in ENIQ 20 as part N-2 deprecation. | To be deprecated in ENIQ 20
DC_E_ERBS_EUTRANCELLTDD | pmFlexRadioThpVolDl | Counters mentioned as "Deprecated.Since L17.Q3" should be deprecated in ENIQ 20 as part N-2 deprecation. | To be deprecated in ENIQ 20
DC_E_ERBS_SECTORCARRIER | pmActiveNbUeDlSumSectorCarrier | Counters mentioned as "Deprecated.Since L17.Q3" should be deprecated in ENIQ 20 as part N-2 deprecation. | To be deprecated in ENIQ 20
DC_E_ERBS_BBPROCESSINGRESOURCE | pmFlexPdcpPktDiscDlNoUeCtxt | Counters mentioned as "Deprecated.Since L17.Q3" should be deprecated in ENIQ 20 as part N-2 deprecation. | To be deprecated in ENIQ 20
DC_E_ERBS_EUTRANCELLTDD | pmFlexRadioThpVolUl | Counters mentioned as "Deprecated.Since L17.Q3" should be deprecated in ENIQ 20 as part N-2 deprecation. | To be deprecated in ENIQ 20
DC_E_ERBS_EUTRANCELLFDD | pmFlexRadioThpVolUl | Counters mentioned as "Deprecated.Since L17.Q3" should be deprecated in ENIQ 20 as part N-2 deprecation. | To be deprecated in ENIQ 20
DC_E_ERBS_EUTRANCELLFDD | pmFlexRadioThpVolDl | Counters mentioned as "Deprecated.Since L17.Q3" should be deprecated in ENIQ 20 as part N-2 deprecation. | To be deprecated in ENIQ 20
DC_E_ERBS_NBIOTCELL | pmRrcConnMax | Counters mentioned as "Deprecated.Since L17.Q3" should be deprecated in ENIQ 20 as part N-2 deprecation. | To be deprecated in ENIQ 20
DC_E_ERBS_BBPROCESSINGRESOURCE | pmFlexPdcpPktDiscDlEth | Counters mentioned as "Deprecated.Since L17.Q3" should be deprecated in ENIQ 20 as part N-2 deprecation. | To be deprecated in ENIQ 20
DC_E_ERBS_BBPROCESSINGRESOURCE_FLEX | pmFlexPdcpPktDiscDlNoUeCtxt | Counters mentioned as "Deprecated.Since L17.Q4" should be deprecated in ENIQ 20 as part N-4 deprecation. | To be deprecated in ENIQ 20
DC_E_ERBS_BBPROCESSINGRESOURCE_FLEX | pmFlexPdcpPktDiscDlEth | Counters mentioned as "Deprecated.Since L17.Q4" should be deprecated in ENIQ 20 as part N-4 deprecation. | To be deprecated in ENIQ 20
DC_E_ERBS_EUTRANCELLFDD | pmUeCtxtRelSC1xRttUlSinr | Counters mentioned as "Deprecated.Since L17.Q4" should be deprecated in ENIQ 20 as part N-4 deprecation. | To be deprecated in ENIQ 20
DC_E_ERBS_EUTRANCELLTDD | pmUeCtxtRelSC1xRttUlSinr | Counters mentioned as "Deprecated.Since L17.Q4" should be deprecated in ENIQ 20 as part N-4 deprecation. | To be deprecated in ENIQ 20
DC_E_ERBS_SECTORCARRIER_V | pmConnectedNbUeSectorCarrierCe | Counters mentioned as "Deprecated.Since L17.Q4" should be deprecated in ENIQ 20 as part N-4 deprecation. | To be deprecated in ENIQ 20
External Statements |  | Change the build No. for 'DC_E_ERBS:((build No))' in external statement sheet every time before designing
Universe Modification | Class:Object-Area:Cell Set | Put a quote after Cell Set inwhere clause in the universe
Universe Join |  | RAW,DAY,DAYBH is given for source level for ALL.SN-DIM_E_LTE_ERBS.SN join
Manual Modification Update |  | Please update the counters in the manual modification for the table mentions when ever and counter is added to the tables: DC_E_ERBS_BBPROCESSINGRESOURCE_V,DC_E_ERBS_ENODEBFUNCTION,DC_E_ERBS_EUTRANCELLFDD,DC_E_ERBS_EUTRANCELLFDD_V,DC_E_ERBS_MPPROCESSINGRESOURCE
DC_E_ERBS_NBIOTCELL | pmRrcConnLevSamp | Counters mentioned as "Deprecated.Since L17.Q4" should be deprecated in ENIQ 20 as part N-4 deprecation. | To be deprecated in ENIQ 20
DC_E_ERBS_NBIOTCELL_V | pmRrcConnLevSum | Counters mentioned as "Deprecated.Since L17.Q4" should be deprecated in ENIQ 20 as part N-4 deprecation. | To be deprecated in ENIQ 20
DC_E_ERBS_EUTRANCELLFDD_V | pmMacDrbThpVolDlQci | Counters mentioned as "Deprecated.Since L18.Q3" should be deprecated in ENIQ 20 as part N-8 deprecation. | To be deprecated in ENIQ 20
DC_E_ERBS_EUTRANCELLFDD_V | pmMacUeThpDlDistr | Counters mentioned as "Deprecated.Since L18.Q3" should be deprecated in ENIQ 20 as part N-8 deprecation. | To be deprecated in ENIQ 20
DC_E_ERBS_EUTRANCELLTDD_V | pmMacDrbThpVolDlQci | Counters mentioned as "Deprecated.Since L18.Q3" should be deprecated in ENIQ 20 as part N-8 deprecation. | To be deprecated in ENIQ 20
DC_E_ERBS_EUTRANCELLFDD_V | pmMacDrbThpTimeDlQci | Counters mentioned as "Deprecated.Since L18.Q3" should be deprecated in ENIQ 20 as part N-8 deprecation. | To be deprecated in ENIQ 20
DC_E_ERBS_EUTRANCELLFDD_V | pmPdcpVolDlDrbFiltQci | Counters mentioned as "Deprecated.Since L18.Q3" should be deprecated in ENIQ 20 as part N-8 deprecation. | To be deprecated in ENIQ 20
DC_E_ERBS_EUTRANCELLTDD_V | pmPdcpVolDlDrbFiltQci | Counters mentioned as "Deprecated.Since L18.Q3" should be deprecated in ENIQ 20 as part N-8 deprecation. | To be deprecated in ENIQ 20
DC_E_ERBS_EUTRANCELLTDD_V | pmMacUeThpDlDistr | Counters mentioned as "Deprecated.Since L18.Q3" should be deprecated in ENIQ 20 as part N-8 deprecation. | To be deprecated in ENIQ 20
DC_E_ERBS_EUTRANCELLTDD_V | pmMacDrbThpTimeDlQci | Counters mentioned as "Deprecated.Since L18.Q3" should be deprecated in ENIQ 20 as part N-8 deprecation. | To be deprecated in ENIQ 20
DC_E_ERBS_EUTRANCELLFDD | pmMacCellThpTimeDl | Counters mentioned as "Deprecated.Since L18.Q3" should be deprecated in ENIQ 20 as part N-8 deprecation. | To be deprecated in ENIQ 20
DC_E_ERBS_EUTRANCELLTDD | pmMacCellThpTimeDl | Counters mentioned as "Deprecated.Since L18.Q3" should be deprecated in ENIQ 20 as part N-8 deprecation. | To be deprecated in ENIQ 20
DC_E_ERBS_EUTRANCELLFDD | pmMacUeThpVolDl | Counters mentioned as "Deprecated.Since L18.Q3" should be deprecated in ENIQ 20 as part N-8 deprecation. | To be deprecated in ENIQ 20
DC_E_ERBS_EUTRANCELLTDD | pmMacUeThpVolDl | Counters mentioned as "Deprecated.Since L18.Q3" should be deprecated in ENIQ 20 as part N-8 deprecation. | To be deprecated in ENIQ 20
DC_E_ERBS_ERANINTERMELINK | pmEranCompUlServReceiveRsp | Counters mentioned as "Deprecated.Since L18.Q3" should be deprecated in ENIQ 20 as part N-8 deprecation. | To be deprecated in ENIQ 20
DC_E_ERBS_ERANINTERMELINK | pmEranCompUlCoopSendRsp | Counters mentioned as "Deprecated.Since L18.Q3" should be deprecated in ENIQ 20 as part N-8 deprecation. | To be deprecated in ENIQ 20
DC_E_ERBS_ERANINTERMELINK | pmEranCompUlServSendReq | Counters mentioned as "Deprecated.Since L18.Q3" should be deprecated in ENIQ 20 as part N-8 deprecation. | To be deprecated in ENIQ 20
DC_E_ERBS_ERANINTERMELINK | pmEranCompUlCoopReceiveReq | Counters mentioned as "Deprecated.Since L18.Q3" should be deprecated in ENIQ 20 as part N-8 deprecation. | To be deprecated in ENIQ 20
DC_E_ERBS_ENODEBFUNCTION | pmRrcConnBrEnbLevSum | Deprecated in n-8 release :Number of bandwidth reduced users connected to the eNB. Sum of all sample values recorded for connected bandwidth reduced users. | Introduced in L18.Q4/18.Q4,to be deprecated in n-8 release.
DC_E_ERBS_ENODEBFUNCTION | pmRrcConnBrEnbMax | Deprecated in n-8 release :Peak number of bandwidth reduced users connected to the eNB. | Introduced in L18.Q4/18.Q4,to be deprecated in n-8 release.
DC_E_ERBS_EUTRANCELLFDD_FLEX | pmFlexErabRelAbnormalEnbActOos | Deprecated in n-8 release :Total number of abnormal E-RAB Releases for each cell initiated by the eNB. The UE is in " out-of-sync " mode and has data in the buffers. Differentiated by filter parameters in MO PmFlexCounterFilter. Filter parameter LCG and ENDC are not applicable.Stepped when matching with filter parameters in MO PmFlexCounterFilter. | Introduced in L18.Q4/18.Q4,to be deprecated in n-8 release.
DC_E_ERBS_EUTRANCELLFDD_FLEX | pmFlexErabRelNormalEnbAct | Deprecated in n-8 release :Total number of normal E-RAB releases for each cell initiated by the eNB and that there was data in either the UL or DL buffer (i.e. active). Differentiated by filter parameters in MO PmFlexCounterFilter. Filter parameter LCG and ENDC are not applicable.Stepped when matching with filter parameters in MO PmFlexCounterFilter. | Introduced in L18.Q4/18.Q4,to be deprecated in n-8 release.
DC_E_ERBS_EUTRANCELLFDD_FLEX | pmFlexErabRelNormalEnbUserInactivity | Deprecated in n-8 release :Total number of E-RAB releases by the eNB due to user inactivity. Differentiated by filter parameters in MO PmFlexCounterFilter. Filter parameter LCG and ENDC are not applicable.Stepped when matching with filter parameters in MO PmFlexCounterFilter. | Introduced in L18.Q4/18.Q4,to be deprecated in n-8 release.
DC_E_ERBS_EUTRANCELLFDD | pmMpdcchMaxPrbAvail | Deprecated in n-8 release :Total maximum number of PRBs available determined based on the bandwidth, antenna configuration and setting of CFI.The counter accumulates the maximum number of MPDCCH PRBs available. | Introduced in L18.Q4/18.Q4,to be deprecated in n-8 release.
DC_E_ERBS_EUTRANCELLFDD | pmMpdcchPrbUsed | Deprecated in n-8 release :Number of PRBs used for MPDCCH based on the bandwidth, antenna configuration and setting of CFI.The counter accumulates the number of MPDCCH PRBs used during one ROP. | Introduced in L18.Q4/18.Q4,to be deprecated in n-8 release.
DC_E_ERBS_EUTRANCELLTDD_FLEX | pmFlexErabRelAbnormalEnbActOos | Deprecated in n-8 release :Total number of abnormal E-RAB Releases for each cell initiated by the eNB. The UE is in " out-of-sync " mode and has data in the buffers. Differentiated by filter parameters in MO PmFlexCounterFilter. Filter parameter LCG and ENDC are not applicable.Stepped when matching with filter parameters in MO PmFlexCounterFilter. | Introduced in L18.Q4/18.Q4,to be deprecated in n-8 release.
DC_E_ERBS_EUTRANCELLTDD_FLEX | pmFlexErabRelNormalEnbAct | Deprecated in n-8 release :Total number of normal E-RAB releases for each cell initiated by the eNB and that there was data in either the UL or DL buffer (i.e. active). Differentiated by filter parameters in MO PmFlexCounterFilter. Filter parameter LCG and ENDC are not applicable.Stepped when matching with filter parameters in MO PmFlexCounterFilter. | Introduced in L18.Q4/18.Q4,to be deprecated in n-8 release.
DC_E_ERBS_EUTRANCELLTDD_FLEX | pmFlexErabRelNormalEnbUserInactivity | Deprecated in n-8 release :Total number of E-RAB releases by the eNB due to user inactivity. Differentiated by filter parameters in MO PmFlexCounterFilter. Filter parameter LCG and ENDC are not applicable.Stepped when matching with filter parameters in MO PmFlexCounterFilter. | Introduced in L18.Q4/18.Q4,to be deprecated in n-8 release.
DC_E_ERBS_EUTRANCELLTDD | pmMpdcchMaxPrbAvail | Deprecated in n-8 release :Total maximum number of PRBs available determined based on the bandwidth, antenna configuration and setting of CFI.The counter accumulates the maximum number of MPDCCH PRBs available. | Introduced in L18.Q4/18.Q4,to be deprecated in n-8 release.
DC_E_ERBS_EUTRANCELLTDD | pmMpdcchPrbUsed | Deprecated in n-8 release :Number of PRBs used for MPDCCH based on the bandwidth, antenna configuration and setting of CFI.The counter accumulates the number of MPDCCH PRBs used during one ROP. | Introduced in L18.Q4/18.Q4,to be deprecated in n-8 release.
DC_E_ERBS_BBPROCESSINGRESOURCE | pmLicDlCapUsedBrSamp | Deprecated in n-8 release :Number of measured samples of DL Baseband capacity usage for Bandwidth Reduced UEs. | Introduced in L18.Q4/18.Q4,to be deprecated in n-8 release.
DC_E_ERBS_BBPROCESSINGRESOURCE | pmLicUlCapUsedBrSamp | Deprecated in n-8 release :Number of measured samples of UL Baseband capacity usage for Bandwidth Reduced UEs. | Introduced in L18.Q4/18.Q4,to be deprecated in n-8 release.
DC_E_ERBS_BBPROCESSINGRESOURCE | pmLicUlCapUsedBrSum | Deprecated in n-8 release :Accumulated sum of UL Baseband capacity usage for Bandwidth Reduced UEs. | Introduced in L18.Q4/18.Q4,to be deprecated in n-8 release.
DC_E_ERBS_BBPROCESSINGRESOURCE | pmLicUlCapUsedBrMax | Deprecated in n-8 release :Maximum (high-water mark) value of UL Baseband capacity usage for Bandwidth Reduced UEs. | Introduced in L18.Q4/18.Q4,to be deprecated in n-8 release.
DC_E_ERBS_BBPROCESSINGRESOURCE | pmLicDlCapUsedBrMax | Deprecated in n-8 release :Maximum (high-water mark) value of DL Baseband capacity usage for Bandwidth Reduced UEs. | Introduced in L18.Q4/18.Q4,to be deprecated in n-8 release.
DC_E_ERBS_BBPROCESSINGRESOURCE | pmLicDlCapUsedBrSum | Deprecated in n-8 release :Accumulated sum of DL Baseband capacity usage for Bandwidth Reduced UEs. | Introduced in L18.Q4/18.Q4,to be deprecated in n-8 release.
DC_E_ERBS_ENODEBFUNCTION | pmRrcConnBrEnbLevSamp | Deprecated in n-8 release :Number of times pmRrcConnBrEnbLevSum has been incremented. Associated ACC pmCounter pmRrcConnBrEnbLevSum.The counter is increased at every occasion when the corresponding sum counter has accumulated a new sample. | Introduced in L18.Q4/18.Q4,to be deprecated in n-8 release.
DC_E_ERBS_EUTRANCELLFDD_FLEX | pmFlexHoPrepRejInUlThres | Since 19.Q1. Replaced by pmFlexHoPrepRejOutUlThres. Planned to be removed. | Deprecated in L18.Q4/18.Q4, to be deprecated in n-8 release.
DC_E_ERBS_EUTRANCELLFDD_V | pmRlcDelayTimeDlQci | Since 19.Q1. Replaced by pmRlcDelayTimeD2lQci. Planned to be removed. | Deprecated in L18.Q4/18.Q4, to be deprecated in n-8 release.
DC_E_ERBS_EUTRANCELLFDD | pmHoPrepRejInUlThres | Since 19.Q1. Replaced by pmHoPrepRejOutUlThres. Planned to be removed. | Deprecated in :19.Q1/L19.Q1, to be deprecated in n-8 release.
DC_E_ERBS_EUTRANCELLFDD_FLEX | pmFlexRlcDelayTimeDl | Since 19.Q1. Replaced by pmFlexRlcDelayTimeDl2 Planned to be removed. | Deprecated in :19.Q1/L19.Q1, to be deprecated in n-8 release.
DC_E_ERBS_EUTRANCELLFDD | pmRlcDelayTimeDl | Since 19.Q1. Replaced by pmRlcDelayTimeDl2. Planned to be removed. | Deprecated in :19.Q1/L19.Q1, to be deprecated in n-8 release.
DC_E_ERBS_EUTRANCELLFDD | pmHoPrepRejInUlThresCaRedirect | Since 19.Q1. Replaced by pmHoPrepRejOutUlThresCaRedirect. Planned to be removed. | Deprecated in :19.Q1/L19.Q1, to be deprecated in n-8 release.
DC_E_ERBS_EUTRANCELLTDD | pmHoPrepRejInUlThres | Since 19.Q1. Replaced by pmHoPrepRejOutUlThres. Planned to be removed. | Deprecated in :19.Q1/L19.Q1, to be deprecated in n-8 release.
DC_E_ERBS_EUTRANCELLTDD | pmHoPrepRejInUlThresCaRedirect | Since 19.Q1. Replaced by pmHoPrepRejOutUlThresCaRedirect. Planned to be removed. | Deprecated in :19.Q1/L19.Q1, to be deprecated in n-8 release.
DC_E_ERBS_EUTRANCELLTDD_FLEX | pmFlexHoPrepRejInUlThres | Since 19.Q1. Replaced by pmFlexHoPrepRejOutUlThres. Planned to be removed. | Deprecated in :19.Q1/L19.Q1, to be deprecated in n-8 release.
DC_E_ERBS_EUTRANCELLTDD_V | pmRlcDelayTimeDlQci | Since 19.Q1. Replaced by pmRlcDelayTimeD2lQci. Planned to be removed. | Deprecated in :19.Q1/L19.Q1, to be deprecated in n-8 release.
DC_E_ERBS_EUTRANCELLTDD | pmRlcDelayTimeDl | Since 19.Q1. Replaced by pmRlcDelayTimeDl2. Planned to be removed. | Deprecated in :19.Q1/L19.Q1, to be deprecated in n-8 release.
DC_E_ERBS_EUTRANCELLTDD_FLEX | pmFlexRlcDelayTimeDl | Since 19.Q1. Replaced by pmFlexRlcDelayTimeDl2 Planned to be removed. | Deprecated in :19.Q1/L19.Q1, to be deprecated in n-8 release.
DC_E_ERBS_EVENTS_EUTRANCELLRELATION | pmCaConfiguredNoMeasSucc |  | Deprecated in :19.Q1/L19.Q1, to be deprecated in n-8 release.
DC_E_ERBS_EVENTS_EUTRANCELLRELATION | pmCaConfiguredMeasAtt |  | Deprecated in :19.Q1/L19.Q1, to be deprecated in n-8 release.
DC_E_ERBS_EVENTS_EUTRANCELLRELATION | pmCaConfiguredMeasSucc |  | Deprecated in :19.Q1/L19.Q1, to be deprecated in n-8 release.
DC_E_ERBS_EVENTS_EUTRANCELLRELATION | pmCaConfiguredNoMeasAtt |  | Deprecated in :19.Q1/L19.Q1, to be deprecated in n-8 release.
DC_E_ERBS_EVENTS_EUTRANCELLRELATION | pmCaConfiguredBidirSucc |  | Deprecated in :19.Q1/L19.Q1, to be deprecated in n-8 release.
DC_E_ERBS_EUTRANCELLFDD | pmPrbRemainedUl | Since 19.Q1. Replaced by pmPrbRemainedUsableUl. Planned to be removed. | Deprecated in :19.Q1/L19.Q1, to be deprecated in n-8 release.
DC_E_ERBS_EUTRANCELLTDD | pmPrbRemainedUl | Since 19.Q1. Replaced by pmPrbRemainedUsableUl. Planned to be removed. | Deprecated in :19.Q1/L19.Q1, to be deprecated in n-8 release.
Captured in ENIQ-S 19.3 delta from L19.Q3 and 19.3
| DC_E_ERBS_EUTRANCELLFDD_V | pmTaInitDistr | Deprecated: Since 19.Q3. Planned to be removed.
| DC_E_ERBS_EUTRANCELLTDD_V | pmTaInitDistr | Deprecated: Since 19.Q3. Planned to be removed.
| DC_E_ERBS_NBIOTCELL_V | pmRrcConnEstabSuccUlCe2Distr | Deprecated: Since 19.Q3. Replaced by pmNbUeCe2UlCarrierDistr. Planned to be removed.
| DC_E_ERBS_NBIOTCELL_V | pmRrcConnEstabSuccDlCe1Distr | Deprecated: Since 19.Q3. Replaced by pmNbUeCe1DlCarrierDistr. Planned to be removed.
| DC_E_ERBS_NBIOTCELL_V | pmRrcConnEstabSuccDlCe2Distr | Deprecated: Since 19.Q3. Replaced by pmNbUeCe2DlCarrierDistr. Planned to be removed.
| DC_E_ERBS_NBIOTCELL_V | pmRrcConnEstabSuccUlCe1Distr | Deprecated: Since 19.Q3. Replaced by pmNbUeCe1UlCarrierDistr. Planned to be removed.
| DC_E_ERBS_NBIOTCELL_V | pmRrcConnEstabSuccUlCe0Distr | Deprecated: Since 19.Q3. Replaced by pmNbUeCe0UlCarrierDistr. Planned to be removed.
| DC_E_ERBS_NBIOTCELL_V | pmRrcConnEstabSuccDlCe0Distr | Deprecated: Since 19.Q3. Replaced by pmNbUeCe0DlCarrierDistr. Planned to be removed.
| DC_E_ERBS_NBIOTCELL | pmRrcConnEstabSuccSingleCarr | Deprecated: Since 19.Q3. Replaced by pmNbUeCapSingleCarrier. Planned to be removed.
| DC_E_ERBS_EUTRANCELLTDD | pmB1NrBestCellEvalReport | Deprecated Since 19.Q3. Replaced by pmB1MeasRepEndcConfig. Planned to be removed.
| DC_E_ERBS_EUTRANCELLTDD | pmMeasConfigB1GUtran | Deprecated Since 19.Q3. Replaced by pmMeasConfigB1Endc. Planned to be removed.
| DC_E_ERBS_EUTRANCELLFDD | pmB1NrBestCellEvalReport | Deprecated Since 19.Q3. Replaced by pmB1MeasRepEndcConfig. Planned to be removed.
| DC_E_ERBS_EUTRANCELLFDD | pmMeasConfigB1GUtran | Deprecated Since 19.Q3. Replaced by pmMeasConfigB1Endc. Planned to be removed.
To Check:
| Joins to be checked | DC.DIM_E_LTE_EUCELL_CELL.EUtranCellId=DC.DIM_E_LTE_EUREL.EUtranCellFDD OR DC.DIM_E_LTE_EUCELL_CELL.EUtranCellId=DC.DIM_E_LTE_EUREL.EUtranCellTDD | check the join is present under DIM_E_LTE_EUCELL_CELL with respective context join.
| Semicolon Issue | Semicolon from the description on counter/keys tab need to be checked with SA
Delete Extra Joins | DC_E_ERBS_EUTRANCELLFDD_V | DC_E_ERBS_EUTRANCELLFDD_V table in ERBS having extra context join which need to be deleted manually. Hence delete the extra joins mentioned below and then refresh the structure. | EQEV-71738
DC_E_ERBS_EUTRANCELLRELATION_RAW | Extra context join which need to be deleted manually. Hence delete the extra joins mentioned below and then refresh the structure. From 'view list mode' select the above mentioned table. Double click on a table name, in Edit Context window deselect the extra context joins(starts with DIM_LTE or DIM_E_LTE) and check the check the loops it contains. It should contain zero loops. |  | EQEV-72015
DC_E_ERBS_EUTRANCELLRELATION_DAY | Extra context join which need to be deleted manually. Hence delete the extra joins mentioned below and then refresh the structure. From 'view list mode' select the above mentioned table. Double click on a table name, in Edit Context window deselect the extra context joins(starts with DIM_LTE or DIM_E_LTE) and check the check the loops it contains. It should contain zero loops. |  | EQEV-72015
DC_E_ERBS_EUTRANCELLRELATION_DAYBH | Extra context join which need to be deleted manually. Hence delete the extra joins mentioned below and then refresh the structure. From 'view list mode' select the above mentioned table. Double click on a table name, in Edit Context window deselect the extra context joins(starts with DIM_LTE or DIM_E_LTE) and check the check the loops it contains. It should contain zero loops. |  | EQEV-72015
DC_E_ERBS_EVENTS_EUTRANCELLRELATION_DAYBH | Extra context join which need to be deleted manually. Hence delete the extra joins mentioned below and then refresh the structure. From 'view list mode' select the above mentioned table. Double click on a table name, in Edit Context window deselect the extra context joins(starts with DIM_LTE or DIM_E_LTE) and check the check the loops it contains. It should contain zero loops. |  | EQEV-72015
DC_E_ERBS_EVENTS_EUTRANCELLRELATION_DAY | Extra context join which need to be deleted manually. Hence delete the extra joins mentioned below and then refresh the structure. From 'view list mode' select the above mentioned table. Double click on a table name, in Edit Context window deselect the extra context joins(starts with DIM_LTE or DIM_E_LTE) and check the check the loops it contains. It should contain zero loops. |  | EQEV-72015
DC_E_ERBS_EVENTS_EUTRANCELLRELATION_RAW | Extra context join which need to be deleted manually. Hence delete the extra joins mentioned below and then refresh the structure. From 'view list mode' select the above mentioned table. Double click on a table name, in Edit Context window deselect the extra context joins(starts with DIM_LTE or DIM_E_LTE) and check the check the loops it contains. It should contain zero loops. |  | EQEV-72015
External statement Updation(EQEV-72693) | When there is range change in below three counters external statement also should be updated with proper Mean calculation . Formula= 0.5*(Upperbound(i)+Lowerbound(i)) | DIM_E_ERBS_pmUeThp2DlDistr DIM_E_ERBS_pmUeThp2UlDistr DIM_E_ERBS_pmUeThpDlMbbFilteredDistr
DC_E_ERBS_EUTRANCELLFDD | pmUeCtxtRetrReestFailShortMacVer | Number of failed retrieve UE context procedures initiated by RRC connection re-establishment when it is triggered by other vendor eNodeB and ShortMAC-I verification fails in a cell. Deprecated: Since 20.Q2. Planned to be removed. Scanner: Not included in any predefined scanner Condition:Stepped at reception of 3GPP X2 RETRIEVE UE CONTEXT REQUEST message from other vendor eNodeB and ShortMAC-I verification fails in a cell. | Deprecated; To be deprecated in n-8
DC_E_ERBS_EUTRANCELLFDD | pmUeCtxtRetrReestFailUnknUeCtxt | Number of failed retrieve UE context procedures initiated by RRC connection re-establishment when it is triggered by other vendor eNodeB and UE is unknown in a cell. Deprecated: Since 20.Q2. Planned to be removed. Scanner: Not included in any predefined scanner Condition:Stepped at reception of 3GPP X2 RETRIEVE UE CONTEXT REQUEST message from other vendor eNodeB and UE context is unknown in a cell. | Deprecated; To be deprecated in n-8
DC_E_ERBS_EUTRANCELLTDD | pmUeCtxtRetrReestFailShortMacVer | Number of failed retrieve UE context procedures initiated by RRC connection re-establishment when it is triggered by other vendor eNodeB and ShortMAC-I verification fails in a cell. Deprecated: Since 20.Q2. Planned to be removed. Scanner: Not included in any predefined scanner Condition:Stepped at reception of 3GPP X2 RETRIEVE UE CONTEXT REQUEST message from other vendor eNodeB and ShortMAC-I verification fails in a cell. | Deprecated; To be deprecated in n-8
DC_E_ERBS_EUTRANCELLTDD | pmUeCtxtRetrReestFailUnknUeCtxt | Number of failed retrieve UE context procedures initiated by RRC connection re-establishment when it is triggered by other vendor eNodeB and UE is unknown in a cell. Deprecated: Since 20.Q2. Planned to be removed. Scanner: Not included in any predefined scanner Condition:Stepped at reception of 3GPP X2 RETRIEVE UE CONTEXT REQUEST message from other vendor eNodeB and UE context is unknown in a cell. | Deprecated; To be deprecated in n-8
DC_E_ERBS_EUTRANCELLFDD | pmSchedTtiCellUlFreqSel | Number of TTIs where frequency-selective scheduling strategy is kept for uplink data transmission. Deprecated: Since 20.Q2. Replaced by pmSchedTtiCellUlResAllocKept. Planned to be removed. Scanner: Not included in any predefined scanner.Condition:Stepped when Evolved Uplink Frequency-Selective Scheduling feature is activated and frequency-selective scheduling strategy is selected for uplink data transmission in the TTI. This counter does not step if eUlFssSwitchThresh=100. | Deprecated; To be deprecated in n-8
DC_E_ERBS_EUTRANCELLFDD | pmSchedTtiCellUlResFair | Number of TTIs where frequency-selective scheduling strategy is switched to resource fair scheduling strategy for all uplink data transmission. Deprecated: Since 20.Q2. Replaced by pmSchedTtiCellUlResAllocSwitched. Planned to be removed. Scanner: Not included in any predefined scanner.Condition:Stepped when Evolved Uplink Frequency-Selective Scheduling feature is activated and resource fair scheduling strategy is selected for uplink data transmission in the TTI. This counter does not step if eUlFssSwitchTresh=100. | Deprecated; To be deprecated in n-8
DC_E_ERBS_EUTRANCELLTDD | pmSchedTtiCellUlFreqSel | Number of TTIs where frequency-selective scheduling strategy is kept for uplink data transmission. Deprecated: Since 20.Q2. Replaced by pmSchedTtiCellUlResAllocKept. Planned to be removed. Scanner: Not included in any predefined scanner.Condition:Stepped when Evolved Uplink Frequency-Selective Scheduling feature is activated and frequency-selective scheduling strategy is selected for uplink data transmission in the TTI. This counter does not step if eUlFssSwitchThresh=100. | Deprecated; To be deprecated in n-8
DC_E_ERBS_EUTRANCELLTDD | pmSchedTtiCellUlResFair | Number of TTIs where frequency-selective scheduling strategy is switched to resource fair scheduling strategy for all uplink data transmission. Deprecated: Since 20.Q2. Replaced by pmSchedTtiCellUlResAllocSwitched. Planned to be removed. Scanner: Not included in any predefined scanner.Condition:Stepped when Evolved Uplink Frequency-Selective Scheduling feature is activated and resource fair scheduling strategy is selected for uplink data transmission in the TTI. This counter does not step if eUlFssSwitchTresh=100. | Deprecated; To be deprecated in n-8
General Updation | The improvements or special handling done for G1 should be checked whether that is applicable for G2 also. | EQEV-74902
DC_E_ERBS_EUTRANCELLFDD | pmDynUeAdmCtrlQueueAtt | Total number of connection attempts for requests taken from queue. Deprecated: Since 20.Q3. Replaced by pmRrcConnQueueAtt. Planned to be removed. Scanner: Not included in any predefined scanner Condition:Stepped for each attempt from the queue where one queue message will be attempted only once. | Deprecated; To be deprecated in n-8
DC_E_ERBS_EUTRANCELLFDD | pmDynUeAdmCtrlQueueTo | Total number of rejected requests due to timeout in queue. Deprecated: Since 20.Q3. Replaced by pmRrcConnQueueTo. Planned to be removed. Scanner: Not included in any predefined scanner Condition:Stepped for each request removed from queue due to request timeout in queue. | Deprecated; To be deprecated in n-8
DC_E_ERBS_EUTRANCELLFDD | pmDynUeAdmCtrlQueueOverflow | Total number of rejected requests due to exceeded queue capacity. Deprecated: Since 20.Q3. Replaced by pmRrcConnQueueOverflow. Planned to be removed. Scanner: Not included in any predefined scanner Condition:Stepped for each attempt to queue request while queue has maximum size. | Deprecated; To be deprecated in n-8
DC_E_ERBS_EUTRANCELLFDD | pmDynUeAdmCtrlQueueSucc | Total number of successful connection attempts for requests taken from queue. Deprecated: Since 20.Q3. Replaced by pmRrcConnQueueSucc. Planned to be removed. Scanner: Not included in any predefined scanner Condition:Stepped for each attempt that concludes with successful SRB1 allocation. | Deprecated; To be deprecated in n-8
DC_E_ERBS_EUTRANCELLFDD_V | pmCellIntensHoRrcConnReqDistr | Cell distribution of sum of signaling intensity for handover and RRC Connection request in relation to control limit for cell connection intensity. PDF Ranges: [0]: [0..5] % [1] : ]5..10] % [2] : ]10..15] % ... [19]: ] 95..100] % [20]: ] 100..110] % [21]: ] 110..150] % [22]: greater than150 % Deprecated: Since 20.Q3. Replaced by pmCellIntensHoRrcConnReqResumeReqDistr. Planned to be removed. Scanner: Not included in any predefined scanner Condition:Stepped at reception of a message such as RRC Connection request, RRC connection reconfiguration, handover request or RRC connection release after time interval elapsed. | Deprecated; To be deprecated in n-8
DC_E_ERBS_EUTRANCELLFDD_V | pmDynUeAdmCtrlQueueTimeDistr | Measures time of connection attempts spent in queue before being processed or rejected. PDF ranges: [0]: [0..99] ms [1] : [100..199] ms [2]: [200..299] ms ... [7]: [700..799] ms [8] : [800..999] ms [9]: [1000..1499] ms [10] : [1500..1999] ms [11]: [2000..2999] ms [12] : [3000..3999] ms [13]: [4000..5999] ms [14] : [6000..8000] ms Deprecated: Since 20.Q3. Replaced by pmRrcConnQueueTimeDistr. Planned to be removed. Scanner: Not included in any predefined scanner Condition:Stepped for each attempt from the queue. | Deprecated; To be deprecated in n-8
DC_E_ERBS_EUTRANCELLFDD_V | pmDynUeAdmCtrlQueueSizeDistr | Monitors the occupancy of the queue relative to the maximum queue size. PDF ranges: [0]: [0..9] % [1] : [10..19] % [2]: [20..29] % [3] : [30..39] % [4]: [40..49] % [5] : [50..59] % [6]: [60..69] % [7] : [70..79] % [8]: [80..89] % [9] : [90..100] % Deprecated: Since 20.Q3. Replaced by pmRrcConnQueueSizeDistr. Planned to be removed. Scanner: Not included in any predefined scanner Condition:Stepped every 60 seconds. | Deprecated; To be deprecated in n-8
DC_E_ERBS_EUTRANCELLTDD | pmDynUeAdmCtrlQueueAtt | Total number of connection attempts for requests taken from queue. Deprecated: Since 20.Q3. Replaced by pmRrcConnQueueAtt. Planned to be removed. Scanner: Not included in any predefined scanner Condition:Stepped for each attempt from the queue where one queue message will be attempted only once. | Deprecated; To be deprecated in n-8
DC_E_ERBS_EUTRANCELLTDD | pmDynUeAdmCtrlQueueTo | Total number of rejected requests due to timeout in queue. Deprecated: Since 20.Q3. Replaced by pmRrcConnQueueTo. Planned to be removed. Scanner: Not included in any predefined scanner Condition:Stepped for each request removed from queue due to request timeout in queue. | Deprecated; To be deprecated in n-8
DC_E_ERBS_EUTRANCELLTDD | pmDynUeAdmCtrlQueueOverflow | Total number of rejected requests due to exceeded queue capacity. Deprecated: Since 20.Q3. Replaced by pmRrcConnQueueOverflow. Planned to be removed. Scanner: Not included in any predefined scanner Condition:Stepped for each attempt to queue request while queue has maximum size. | Deprecated; To be deprecated in n-8
DC_E_ERBS_EUTRANCELLTDD | pmDynUeAdmCtrlQueueSucc | Total number of successful connection attempts for requests taken from queue. Deprecated: Since 20.Q3. Replaced by pmRrcConnQueueSucc. Planned to be removed. Scanner: Not included in any predefined scanner Condition:Stepped for each attempt that concludes with successful SRB1 allocation. | Deprecated; To be deprecated in n-8
DC_E_ERBS_EUTRANCELLTDD_V | pmCellIntensHoRrcConnReqDistr | Cell distribution of sum of signaling intensity for handover and RRC Connection request in relation to control limit for cell connection intensity. PDF Ranges: [0]: [0..5] % [1] : ]5..10] % [2] : ]10..15] % ... [19]: ] 95..100] % [20]: ] 100..110] % [21]: ] 110..150] % [22]: greater than150 % Deprecated: Since 20.Q3. Replaced by pmCellIntensHoRrcConnReqResumeReqDistr. Planned to be removed. Scanner: Not included in any predefined scanner Condition:Stepped at reception of a message such as RRC Connection request, RRC connection reconfiguration, handover request or RRC connection release after time interval elapsed. | Deprecated; To be deprecated in n-8
DC_E_ERBS_EUTRANCELLTDD_V | pmDynUeAdmCtrlQueueTimeDistr | Measures time of connection attempts spent in queue before being processed or rejected. PDF ranges: [0]: [0..99] ms [1] : [100..199] ms [2]: [200..299] ms ... [7]: [700..799] ms [8] : [800..999] ms [9]: [1000..1499] ms [10] : [1500..1999] ms [11]: [2000..2999] ms [12] : [3000..3999] ms [13]: [4000..5999] ms [14] : [6000..8000] ms Deprecated: Since 20.Q3. Replaced by pmRrcConnQueueTimeDistr. Planned to be removed. Scanner: Not included in any predefined scanner Condition:Stepped for each attempt from the queue. | Deprecated; To be deprecated in n-8
DC_E_ERBS_EUTRANCELLTDD_V | pmDynUeAdmCtrlQueueSizeDistr | Monitors the occupancy of the queue relative to the maximum queue size. PDF ranges: [0]: [0..9] % [1] : [10..19] % [2]: [20..29] % [3] : [30..39] % [4]: [40..49] % [5] : [50..59] % [6]: [60..69] % [7] : [70..79] % [8]: [80..89] % [9] : [90..100] % Deprecated: Since 20.Q3. Replaced by pmRrcConnQueueSizeDistr. Planned to be removed. Scanner: Not included in any predefined scanner Condition:Stepped every 60 seconds. | Deprecated; To be deprecated in n-8
DC_E_ERBS_MPPROCESSINGRESOURCE_V | pmDuIntensHoRrcConnReqDistr | The distribution of the sum of handovers, and RRC Connection request signal intensity, in the DU or Baseband compared to the DU or Baseband connection intensity control limit. PDF ranges: [0]: [0..5] % [1] : ]5..10] % [2] : ]10..15] % ... [19]: ] 95..100] % [20]: ] 100..110] % [21]: ] 110..150] % [22]: greater than150 % Deprecated: Since 20.Q3. Replaced by pmDuIntensHoRrcConnReqResumeReqDistr. Planned to be removed. Scanner: Not included in any predefined scanner Condition:The counter is stepped periodically and shows the distribution of the Handover Request and RRC Connection Request intensity in relation to the DU or Baseband connection intensity control limit. | Deprecated; To be deprecated in n-8
DC_E_ERBS_EUTRANCELLFDD | pmMacUeThpTimeDl | DL transfer time, measured in ms, when MAC layer transmission in DL is needed on at least one DRB for the UE. This includes buffer waiting times and possible HARQ retransmission delays. When carrier aggregation is used, a PDCP SDU can be transmitted over multiple cells, PCell or SCells. DL MAC transfer time over all carriers is incremented once on the PCell. This is suitable for PDCP timebase. Unit: ms Deprecated: Since 20.Q3 Replaced by pmPdcpUeThpTimeDl Planned to be removed. Scanner: Primary Condition:Counts time when data arrives to at least one PDCP SDU buffer until all PDCP buffers and MAC HARQ buffers for the UE are emptied. This occurs by successful transmission or HARQ failure. Continuous measurement for each UE, accumulated to PCell level. | Deprecated; To be deprecated in n-8
DC_E_ERBS_EUTRANCELLFDD | pmUeCtxtConnResumeAtt | Total number of S1 Signaling Connection Resume attempts for RRC Connection Resume Request with any establishmentCause. Deprecated: Since 20.Q3. Replaced by pmUeCtxtResumeAtt. Planned to be removed. Scanner: Primary Condition:Stepped at transmission of Initial UE message with RRC Connection Resume. | Deprecated; To be deprecated in n-8
DC_E_ERBS_EUTRANCELLFDD | pmUeCtxtConnResumeSucc | Total number of successful S1 Signaling Connection Resume attempts for any Establishment Cause. Deprecated: Since 20.Q3. Replaced by pmUeCtxtResumeSucc. Planned to be removed. Scanner: Primary Condition:Stepped at first message received on this UE-associated logical S1-connection. | Deprecated; To be deprecated in n-8
DC_E_ERBS_EUTRANCELLFDD_FLEX | pmFlexMacLatTimeDl | DL MAC DRB latency time. When CA is used, DL MAC DRB latency for all component carriers is registered on PCell. Differentiated by filter parameters in MO PmFlexCounterFilter. Filter parameter LCG and ENDC are not applicable. Unit: ms Deprecated: Since 20.Q3. Planned to be removed. Scanner: Not included in any predefined scanner Condition:Stepped when matching with filter parameters in MO PmFlexCounterFilter. | Deprecated; To be deprecated in n-8
DC_E_ERBS_EUTRANCELLFDD_FLEX | pmFlexMacLatTimeDlDrxSync | DL MAC latency time for data bursts that arrive when UE is in DRX Inactive state and in UL In-sync state. It is accumulated over all active DRBs. When CA is used, DL MAC DRB latency for all component carriers is registered on PCell. Differentiated by filter parameters in MO PmFlexCounterFilter. Filter parameter LCG and ENDC are not applicable. Unit: ms Deprecated: Since 20.Q3. Planned to be removed. Scanner: Not included in any predefined scanner Condition:Stepped when matching with filter parameters in MO PmFlexCounterFilter. | Deprecated; To be deprecated in n-8
DC_E_ERBS_EUTRANCELLFDD_FLEX | pmFlexMacLatTimeDlNoDrxNoSync | DL MAC latency time for data bursts that arrive when UE is in DRX Active state and in UL Out-of-sync state. It is accumulated over all active DRBs. When CA is used, DL MAC DRB latency for all component carriers is registered on PCell. Differentiated by filter parameters in MO PmFlexCounterFilter. Filter parameter LCG and ENDC are not applicable. Unit: ms Deprecated: Since 20.Q3. Planned to be removed. Scanner: Not included in any predefined scanner Condition:Stepped when matching with filter parameters in MO PmFlexCounterFilter. | Deprecated; To be deprecated in n-8
DC_E_ERBS_EUTRANCELLFDD_FLEX | pmFlexMacLatTimeDlNoDrxSync | DL MAC latency time for data bursts that arrive when UE is in DRX Active state and in UL In-sync state. It is accumulated over all active DRBs. When CA is used, DL MAC DRB latency for all component carriers is registered on PCell. Differentiated by filter parameters in MO PmFlexCounterFilter. Filter parameter LCG and ENDC are not applicable. Unit: ms Deprecated: Since 20.Q3. Planned to be removed. Scanner: Not included in any predefined scanner Condition:Stepped when matching with filter parameters in MO PmFlexCounterFilter. | Deprecated; To be deprecated in n-8
DC_E_ERBS_EUTRANCELLFDD_FLEX | pmFlexMacTimeDlDrxSyncSamp | Number of data bursts that arrive when UE is in DRX Inactive state and in UL In-sync state and are included into DL MAC DRB latency measurements. Differentiated by filter parameters in MO PmFlexCounterFilter. Filter parameter LCG and ENDC are not applicable. Deprecated: Since 20.Q3. Planned to be removed. Scanner: Not included in any predefined scanner Condition:Stepped when matching with filter parameters in MO PmFlexCounterFilter. | Deprecated; To be deprecated in n-8
DC_E_ERBS_EUTRANCELLFDD_FLEX | pmFlexMacTimeDlNoDrxNoSyncSamp | Number of data bursts that arrive when UE is in DRX Active state and in UL Out-of-sync state and are included into DL MAC DRB latency measurements. Differentiated by filter parameters in MO PmFlexCounterFilter. Filter parameter LCG and ENDC are not applicable. Deprecated: Since 20.Q3. Planned to be removed. Scanner: Not included in any predefined scanner Condition:Stepped when matching with filter parameters in MO PmFlexCounterFilter. | Deprecated; To be deprecated in n-8
DC_E_ERBS_EUTRANCELLFDD_FLEX | pmFlexMacTimeDlNoDrxSyncSamp | Number of data bursts that arrive when UE is in DRX Active state and in UL In-sync state and are included into DL MAC DRB latency measurements. Differentiated by filter parameters in MO PmFlexCounterFilter. Filter parameter LCG and ENDC are not applicable. Deprecated: Since 20.Q3. Planned to be removed. Scanner: Not included in any predefined scanner Condition:Stepped when matching with filter parameters in MO PmFlexCounterFilter. | Deprecated; To be deprecated in n-8
DC_E_ERBS_EUTRANCELLFDD_FLEX | pmFlexMacTimeDlSamp | Number of data bursts used for DL MAC DRB transfer time and latency measurements. Differentiated by filter parameters in MO PmFlexCounterFilter. Filter parameter LCG and ENDC are not applicable. Deprecated: Since 20.Q3. Planned to be removed. Scanner: Not included in any predefined scanner Condition:Stepped when matching with filter parameters in MO PmFlexCounterFilter. | Deprecated; To be deprecated in n-8
DC_E_ERBS_EUTRANCELLFDD_V | pmMacLatTimeDlDrxSyncQci | The DL MAC latency time for data bursts that arrive when the UE is in DRX Inactive state and in UL In-sync state. It is accumulated over all active DRBs with the corresponding QCI value. When carrier aggregation is used, DL MAC DRB latency for all component carriers is registered on the primary cell for the UE. Compressed: True Unit: ms Deprecated: Since 20.Q3 Replaced by pmPdcpLatTimeDlDrxSyncQci. Planned to be removed. Scanner: Not included in any predefined scanner Condition:Counts time from when data arrives to the empty PDCP SDU buffer while MAC DRB buffer is also empty, until the first data on the MAC layer is transmitted. Includes only bursts that start when the UE is in DRX Inactive state and UL In-sync state. Each bin accumulates latency for all DRBs with the corresponding QCI value. Continuous measurement for each DRB aggregated to cell level. | Deprecated; To be deprecated in n-8
DC_E_ERBS_EUTRANCELLFDD_V | pmMacLatTimeDlNoDrxNoSyncQci | The DL MAC latency time for data bursts that arrive when the UE is in DRX Active state and in UL Out-of-sync state. It is accumulated over all active DRBs with the corresponding QCI value. When carrier aggregation is used, DL MAC DRB latency for all component carriers is register ed on the primary cell for the UE. Compressed: True Unit: ms Deprecated: Since 20.Q3 Replaced by pmPdcpLatTimeDlNoDrxNoSyncQci.Planned to be removed. Scanner: Not included in any predefined scanner Condition:Counts time from when data arrives to the empty PDCP SDU buffer while MAC DRB buffer is also empty, until the first data on the MAC layer is transmitted. Includes only bursts that start when the UE is in DRX Active state and UL Out-of-sync state. Each bin accumulates latency for all DRBs with the corresponding QCI value. Continuous measurement for each DRB aggregated to cell level. | Deprecated; To be deprecated in n-8
DC_E_ERBS_EUTRANCELLFDD_V | pmMacLatTimeDlNoDrxSyncQci | The DL MAC latency time for data bursts that arrive when the UE is in DRX Active state and in UL In-sync state. It is accumulated over all active DRBs with the corresponding QCI value. When carrier aggregation is used, DL MAC DRB latency for all component carriers is registered on the primary cell for the UE. Compressed: True Unit: ms Deprecated: Since 20.Q3 Replaced by pmPdcpLatTimeDlNoDrxSyncQci. Planned to be removed. Scanner: Not included in any predefined scanner Condition:Counts time from when data arrives to the empty PDCP SDU buffer while MAC DRB buffer is also empty, until the first data on the MAC layer is transmitted. Includes only bursts that start when the UE is in DRX Active state and UL In-sync state. Each bin accumulates latency for all DRBs with the corresponding QCI value. Continuous measurement for each DRB aggregated to cell level. | Deprecated; To be deprecated in n-8
DC_E_ERBS_EUTRANCELLFDD_V | pmMacLatTimeDlQci | The DL MAC DRB latency time for each QCI. When carrier aggregation is used, DL MAC DRB latency for all component carriers is registered on the primary cell for the UE. Compressed: True Unit: ms Deprecated: Since 20.Q3 Replaced by pmPdcpLatTimeDlDrxNoSyncQci. Planned to be removed. Scanner: Not included in any predefined scanner Condition:Counts time from when data arrives to the empty PDCP SDU buffer while MAC DRB buffer is also empty until the first data on the MAC layer is transmitted. Each bin accumulates latency for all DRBs with the corresponding QCI value. Continuous measurement for each DRB aggregated to cell level. | Deprecated; To be deprecated in n-8
DC_E_ERBS_EUTRANCELLFDD_V | pmMacTimeDlDrxSyncSampQci | Number of data bursts that arrive when the UE is in DRX Inactive state and in UL In-sync state and are included into the DL MAC DRB latency measurements for each QCI. Compressed: True Deprecated: Since 20.Q3 Replaced by pmPdcpLatPktTransDlDrxSyncQci. Planned to be removed. Scanner: Not included in any predefined scanner Condition:Stepped each time a new value is added to counter pmMacLatTimeDlDrxSyncQci. Each bin accumulates number of samples for all DRBs with the corresponding QCI value. Continuous measurement for each DRB aggregated to cell level. | Deprecated; To be deprecated in n-8
DC_E_ERBS_EUTRANCELLFDD_V | pmMacTimeDlNoDrxNoSyncSampQci | Number of data bursts that arrive when the UE is in DRX Active state and in UL Out-of-sync state and are included into the DL MAC DRB latency measurements for each QCI. Compressed: True Deprecated: Since 20.Q3 Replaced by pmPdcpLatPktTransDlNoDrxNoSyncQci. Planned to be removed. Scanner: Not included in any predefined scanner Condition:Stepped each time a new value is added to counter pmMacLatTimeDlNoDrxNoSyncQci. Each bin accumulates number of samples for all DRBs with the corresponding QCI value. Continuous measurement for each DRB aggregated to cell level. | Deprecated; To be deprecated in n-8
DC_E_ERBS_EUTRANCELLFDD_V | pmMacTimeDlNoDrxSyncSampQci | Number of data bursts that arrive when the UE is in DRX Active state and in UL In-sync state and are included into the DL MAC DRB latency measurements for each QCI. Compressed: True Deprecated: Since 20.Q3 Replaced by pmPdcpLatPktTransDlNoDrxSyncQci. Planned to be removed. Scanner: Not included in any predefined scanner Condition:Stepped each time a new value is added to counter pmMacLatTimeDlNoDrxSyncQci. Each bin accumulates number of samples for all DRBs with the corresponding QCI value. Continuous measurement for each DRB aggregated to cell level. | Deprecated; To be deprecated in n-8
DC_E_ERBS_EUTRANCELLFDD_V | pmMacTimeDlSampQci | Number of data bursts used for the DL MAC DRB transfer time and latency measurements for each QCI. Compressed: True Deprecated: Since 20.Q3 Replaced by pmPdcpLatPktTransDlDrxNoSyncQci. Planned to be removed. Scanner: Not included in any predefined scanner Condition:Stepped each time a new value is added to counter pmMacDrbThpTimeDlQci. Counts also number of samples for counter pmMacLatTimeDlQci since those two counters have the same start condition. Each bin accumulates number of samples for all DRBs with the corresponding QCI value. Continuous measurement for each DRB aggregated to cell level. | Deprecated; To be deprecated in n-8
DC_E_ERBS_EUTRANCELLFDD_V | pmUeCtxtConnResumeAttCe | Number of S1 Signaling Connection Resume attempts for RRC Connection Resume Request with any establishmentCause from bandwidth-reduced UEs. Measured for each PRACH Coverage Enhancement (CE) level. PDF ranges: [0]: CE level 0 [1]: CE level 1 [2]: CE level 2 [3]: CE level 3 Deprecated: Since 20.Q3. Replaced by pmUeCtxtResumeAttCe. Planned to be removed. Scanner: Not included in any predefined scanner Condition:Stepped at transmission of Initial UE message with RRC Connection Resume from bandwidth-reduced UE. | Deprecated; To be deprecated in n-8
DC_E_ERBS_EUTRANCELLFDD_V | pmUeCtxtConnResumeSuccCe | Number of successful S1 Signaling Connection Resume attempts for any Establishment Cause from bandwidth-reduced UEs. Measured for each PRACH Coverage Enhancement (CE) level. PDF ranges: [0]: CE level 0 [1]: CE level 1 [2]: CE level 2 [3]: CE level 3 Deprecated: Since 20.Q3. Replaced by pmUeCtxtResumeSuccCe. Planned to be removed. Scanner: Not included in any predefined scanner Condition:Stepped at first message received on this UE-associated logical S1-connection from bandwidth-reduced UE. | Deprecated; To be deprecated in n-8
DC_E_ERBS_EUTRANCELLTDD | pmMacUeThpTimeDl | DL transfer time, measured in ms, when MAC layer transmission in DL is needed on at least one DRB for the UE. This includes buffer waiting times and possible HARQ retransmission delays. When carrier aggregation is used, a PDCP SDU can be transmitted over multiple cells, PCell or SCells. DL MAC transfer time over all carriers is incremented once on the PCell. This is suitable for PDCP timebase. Unit: ms Deprecated: Since 20.Q3 Replaced by pmPdcpUeThpTimeDl Planned to be removed. Scanner: Primary Condition:Counts time when data arrives to at least one PDCP SDU buffer until all PDCP buffers and MAC HARQ buffers for the UE are emptied. This occurs by successful transmission or HARQ failure. Continuous measurement for each UE, accumulated to PCell level. | Deprecated; To be deprecated in n-8
DC_E_ERBS_EUTRANCELLTDD | pmUeCtxtConnResumeAtt | Total number of S1 Signaling Connection Resume attempts for RRC Connection Resume Request with any establishmentCause. Deprecated: Since 20.Q3. Replaced by pmUeCtxtResumeAtt. Planned to be removed. Scanner: Primary Condition:Stepped at transmission of Initial UE message with RRC Connection Resume. | Deprecated; To be deprecated in n-8
DC_E_ERBS_EUTRANCELLTDD | pmUeCtxtConnResumeSucc | Total number of successful S1 Signaling Connection Resume attempts for any Establishment Cause. Deprecated: Since 20.Q3. Replaced by pmUeCtxtResumeSucc. Planned to be removed. Scanner: Primary Condition:Stepped at first message received on this UE-associated logical S1-connection. | Deprecated; To be deprecated in n-8
DC_E_ERBS_EUTRANCELLTDD_FLEX | pmFlexMacLatTimeDl | DL MAC DRB latency time. When CA is used, DL MAC DRB latency for all component carriers is registered on PCell. Differentiated by filter parameters in MO PmFlexCounterFilter. Filter parameter LCG and ENDC are not applicable. Unit: ms Deprecated: Since 20.Q3. Planned to be removed. Scanner: Not included in any predefined scanner Condition:Stepped when matching with filter parameters in MO PmFlexCounterFilter. | Deprecated; To be deprecated in n-8
DC_E_ERBS_EUTRANCELLTDD_FLEX | pmFlexMacLatTimeDlDrxSync | DL MAC latency time for data bursts that arrive when UE is in DRX Inactive state and in UL In-sync state. It is accumulated over all active DRBs. When CA is used, DL MAC DRB latency for all component carriers is registered on PCell. Differentiated by filter parameters in MO PmFlexCounterFilter. Filter parameter LCG and ENDC are not applicable. Unit: ms Deprecated: Since 20.Q3. Planned to be removed. Scanner: Not included in any predefined scanner Condition:Stepped when matching with filter parameters in MO PmFlexCounterFilter. | Deprecated; To be deprecated in n-8
DC_E_ERBS_EUTRANCELLTDD_FLEX | pmFlexMacLatTimeDlNoDrxNoSync | DL MAC latency time for data bursts that arrive when UE is in DRX Active state and in UL Out-of-sync state. It is accumulated over all active DRBs. When CA is used, DL MAC DRB latency for all component carriers is registered on PCell. Differentiated by filter parameters in MO PmFlexCounterFilter. Filter parameter LCG and ENDC are not applicable. Unit: ms Deprecated: Since 20.Q3. Planned to be removed. Scanner: Not included in any predefined scanner Condition:Stepped when matching with filter parameters in MO PmFlexCounterFilter. | Deprecated; To be deprecated in n-8
DC_E_ERBS_EUTRANCELLTDD_FLEX | pmFlexMacLatTimeDlNoDrxSync | DL MAC latency time for data bursts that arrive when UE is in DRX Active state and in UL In-sync state. It is accumulated over all active DRBs. When CA is used, DL MAC DRB latency for all component carriers is registered on PCell. Differentiated by filter parameters in MO PmFlexCounterFilter. Filter parameter LCG and ENDC are not applicable. Unit: ms Deprecated: Since 20.Q3. Planned to be removed. Scanner: Not included in any predefined scanner Condition:Stepped when matching with filter parameters in MO PmFlexCounterFilter. | Deprecated; To be deprecated in n-8
DC_E_ERBS_EUTRANCELLTDD_FLEX | pmFlexMacTimeDlDrxSyncSamp | Number of data bursts that arrive when UE is in DRX Inactive state and in UL In-sync state and are included into DL MAC DRB latency measurements. Differentiated by filter parameters in MO PmFlexCounterFilter. Filter parameter LCG and ENDC are not applicable. Deprecated: Since 20.Q3. Planned to be removed. Scanner: Not included in any predefined scanner Condition:Stepped when matching with filter parameters in MO PmFlexCounterFilter. | Deprecated; To be deprecated in n-8
DC_E_ERBS_EUTRANCELLTDD_FLEX | pmFlexMacTimeDlNoDrxNoSyncSamp | Number of data bursts that arrive when UE is in DRX Active state and in UL Out-of-sync state and are included into DL MAC DRB latency measurements. Differentiated by filter parameters in MO PmFlexCounterFilter. Filter parameter LCG and ENDC are not applicable. Deprecated: Since 20.Q3. Planned to be removed. Scanner: Not included in any predefined scanner Condition:Stepped when matching with filter parameters in MO PmFlexCounterFilter. | Deprecated; To be deprecated in n-8
DC_E_ERBS_EUTRANCELLTDD_FLEX | pmFlexMacTimeDlNoDrxSyncSamp | Number of data bursts that arrive when UE is in DRX Active state and in UL In-sync state and are included into DL MAC DRB latency measurements. Differentiated by filter parameters in MO PmFlexCounterFilter. Filter parameter LCG and ENDC are not applicable. Deprecated: Since 20.Q3. Planned to be removed. Scanner: Not included in any predefined scanner Condition:Stepped when matching with filter parameters in MO PmFlexCounterFilter. | Deprecated; To be deprecated in n-8
DC_E_ERBS_EUTRANCELLTDD_FLEX | pmFlexMacTimeDlSamp | Number of data bursts used for DL MAC DRB transfer time and latency measurements. Differentiated by filter parameters in MO PmFlexCounterFilter. Filter parameter LCG and ENDC are not applicable. Deprecated: Since 20.Q3. Planned to be removed. Scanner: Not included in any predefined scanner Condition:Stepped when matching with filter parameters in MO PmFlexCounterFilter. | Deprecated; To be deprecated in n-8
DC_E_ERBS_EUTRANCELLTDD_V | pmMacLatTimeDlDrxSyncQci | The DL MAC latency time for data bursts that arrive when the UE is in DRX Inactive state and in UL In-sync state. It is accumulated over all active DRBs with the corresponding QCI value. When carrier aggregation is used, DL MAC DRB latency for all component carriers is registered on the primary cell for the UE. Compressed: True Unit: ms Deprecated: Since 20.Q3 Replaced by pmPdcpLatTimeDlDrxSyncQci. Planned to be removed. Scanner: Not included in any predefined scanner Condition:Counts time from when data arrives to the empty PDCP SDU buffer while MAC DRB buffer is also empty, until the first data on the MAC layer is transmitted. Includes only bursts that start when the UE is in DRX Inactive state and UL In-sync state. Each bin accumulates latency for all DRBs with the corresponding QCI value. Continuous measurement for each DRB aggregated to cell level. | Deprecated; To be deprecated in n-8
DC_E_ERBS_EUTRANCELLTDD_V | pmMacLatTimeDlNoDrxNoSyncQci | The DL MAC latency time for data bursts that arrive when the UE is in DRX Active state and in UL Out-of-sync state. It is accumulated over all active DRBs with the corresponding QCI value. When carrier aggregation is used, DL MAC DRB latency for all component carriers is registered on the primary cell for the UE. Compressed: True Unit: ms Deprecated: Since 20.Q3 deprecated by pmPdcpLatTimeDlNoDrxNoSyncQci.Planned to be removed. Scanner: Not included in any predefined scanner Condition:Counts time from when data arrives to the empty PDCP SDU buffer while MAC DRB buffer is also empty, until the first data on the MAC layer is transmitted. Includes only bursts that start when the UE is in DRX Active state and UL Out-of-sync state. Each bin accumulates latency for all DRBs with the corresponding QCI value. Continuous measurement for each DRB aggregated to cell level. | Deprecated; To be deprecated in n-8
DC_E_ERBS_EUTRANCELLTDD_V | pmMacLatTimeDlNoDrxSyncQci | The DL MAC latency time for data bursts that arrive when the UE is in DRX Active state and in UL In-sync state. It is accumulated over all active DRBs with the corresponding QCI value. When carrier aggregation is used, DL MAC DRB latency for all component carriers is registered on the primary cell for the UE. Compressed: True Unit: ms Deprecated: Since 20.Q3 Replaced by pmPdcpLatTimeDlNoDrxSyncQci. Planned to be removed. Scanner: Not included in any predefined scanner Condition:Counts time from when data arrives to the empty PDCP SDU buffer while MAC DRB buffer is also empty, until the first data on the MAC layer is transmitted. Includes only bursts that start when the UE is in DRX Active state and UL In-sync state. Each bin accumulates latency for all DRBs with the corresponding QCI value. Continuous measurement for each DRB aggregated to cell level. | Deprecated; To be deprecated in n-8
DC_E_ERBS_EUTRANCELLTDD_V | pmMacLatTimeDlQci | The DL MAC DRB latency time for each QCI. When carrier aggregation is used, DL MAC DRB latency for all component carriers is registered on the primary cell for the UE. Compressed: True Unit: ms Deprecated: Since 20.Q3 Replaced by pmPdcpLatTimeDlDrxNoSyncQci. Planned to be removed. Scanner: Not included in any predefined scanner Condition:Counts time from when data arrives to the empty PDCP SDU buffer while MAC DRB buffer is also empty until the first data on the MAC layer is transmitted. Each bin accumulates latency for all DRBs with the corresponding QCI value. Continuous measurement for each DRB aggregated to cell level. | Deprecated; To be deprecated in n-8
DC_E_ERBS_EUTRANCELLTDD_V | pmMacTimeDlDrxSyncSampQci | Number of data bursts that arrive when the UE is in DRX Inactive state and in UL In-sync state and are included into the DL MAC DRB latency measurements for each QCI. Compressed: True Deprecated: Since 20.Q3 Replaced by pmPdcpLatPktTransDlDrxSyncQci. Planned to be removed. Scanner: Not included in any predefined scanner Condition:Stepped each time a new value is added to counter pmMacLatTimeDlDrxSyncQci. Each bin accumulates number of samples for all DRBs with the corresponding QCI value. Continuous measurement for each DRB aggregated to cell level. | Deprecated; To be deprecated in n-8
DC_E_ERBS_EUTRANCELLTDD_V | pmMacTimeDlNoDrxNoSyncSampQci | Number of data bursts that arrive when the UE is in DRX Active state and in UL Out-of-sync state and are included into the DL MAC DRB latency measurements for each QCI. Compressed: True Deprecated: Since 20.Q3 Replaced by pmPdcpLatPktTransDlNoDrxNoSyncQci. Planned to be removed. Scanner: Not included in any predefined scanner Condition:Stepped each time a new value is added to counter pmMacLatTimeDlNoDrxNoSyncQci. Each bin accumulates number of samples for all DRBs with the corresponding QCI value. Continuous measurement for each DRB aggregated to cell level. | Deprecated; To be deprecated in n-8
DC_E_ERBS_EUTRANCELLTDD_V | pmMacTimeDlNoDrxSyncSampQci | Number of data bursts that arrive when the UE is in DRX Active state and in UL In-sync state and are included into the DL MAC DRB latency measurements for each QCI. Compressed: True Deprecated: Since 20.Q3 Replaced by pmPdcpLatPktTransDlNoDrxSyncQci. Planned to be removed. Scanner: Not included in any predefined scanner Condition:Stepped each time a new value is added to counter pmMacLatTimeDlNoDrxSyncQci. Each bin accumulates number of samples for all DRBs with the corresponding QCI value. Continuous measurement for each DRB aggregated to cell level. | Deprecated; To be deprecated in n-8
DC_E_ERBS_EUTRANCELLTDD_V | pmMacTimeDlSampQci | Number of data bursts used for the DL MAC DRB transfer time and latency measurements for each QCI. Compressed: True Deprecated: Since 20.Q3 Replaced by pmPdcpLatPktTransDlDrxNoSyncQci. Planned to be removed. Scanner: Not included in any predefined scanner Condition:Stepped each time a new value is added to counter pmMacDrbThpTimeDlQci. Counts also number of samples for counter pmMacLatTimeDlQci since those two counters have the same start condition. Each bin accumulates number of samples for all DRBs with the corresponding QCI value. Continuous measurement for each DRB aggregated to cell level. | Deprecated; To be deprecated in n-8
DC_E_ERBS_EUTRANCELLTDD | pmRrcConnResumeFailLowCovUeAdmCtrl | Total number of low-coverage UE RRC Connection Resume procedures rejected by Admission Control. Deprecated: Since 21.Q1. Has no functional behavior. Planned to be removed. Scanner: Not included in any predefined scanner. Condition:Stepped when RRCConnectionResumeRequest message is rejected by low-coverage UE Admission Control. | Deprecated only for Baseband
DC_E_ERBS_EUTRANCELLTDD | pmRrcConnResumeFailLowCovUeLic | Total number of low-coverage UE RRC Connection Resume procedures failed due to lack of connected user license. Deprecated: Since 21.Q1. Has no functional behavior. Planned to be removed. Scanner: Not included in any predefined scanner. Condition:Stepped at reception of RRCConnectionResumeReject for low-coverage UE due to lack of connected users license. | Deprecated only for Baseband
DC_E_ERBS_EUTRANCELLFDD | pmRrcConnResumeFailLowCovUeAdmCtrl | Total number of low-coverage UE RRC Connection Resume procedures rejected by Admission Control. Deprecated: Since 21.Q1. Has no functional behavior. Planned to be removed. Scanner: Not included in any predefined scanner. Condition:Stepped when RRCConnectionResumeRequest message is rejected by low-coverage UE Admission Control. | Deprecated only for Baseband
DC_E_ERBS_EUTRANCELLFDD | pmRrcConnResumeFailLowCovUeLic | Total number of low-coverage UE RRC Connection Resume procedures failed due to lack of connected user license. Deprecated: Since 21.Q1. Has no functional behavior. Planned to be removed. Scanner: Not included in any predefined scanner. Condition:Stepped at reception of RRCConnectionResumeReject for low-coverage UE due to lack of connected users license. | Deprecated only for Baseband
DC_E_ERBS_EUTRANCELLFDD_V | pmCaConfigDlOffloadingSumDistr | Number of DL CA-capable UE instances using this cell as PCell with configured DL SCells of any frame structure type, such as FDD, TDD, or LAA. UE instances can be configured with or without offloaded, carrier aggregation capable SCells. PDF ranges: [0]: Number of UEs not configured with offloading SCells. [1]: Number of UEs configured with at least one offloading SCell. Deprecated: Since 21.Q1. Has no functional behavior. Planned to be removed. Scanner: Not included in any predefined scanner. Condition:Accumulated at sample interval. Each sample contains snapshot values of each distribution at that time. When DL CA-capable UE is configured or deconfigured for one or more DL offloading capable SCells, snapshot values are adjusted accordingly. | Deprecated only for Baseband
Whenever new table is added , the table must be added in universe join sheet. Below is the screenshot
Note on B120: Windows User: added in Del3
Note on B121: Windows User: added as part od del3

## Interfaces
Interface | INTF_DC_E_ERBS:((16)) | INTF_DC_E_EVENTS_ERBS_ENM:((1)) | INTF_DC_E_EVENTS_ERBS:((1))
Interface R-State | R6A | R1A | R1A
Interface Type | measurement | measurement | measurement
Description | ERBS Interface | ERBS EVENTS ENM Interface | ERBS EVENTS Interface
Tech Pack | DC_E_ERBS:R1B,DC_E_CPP:R1A | DC_E_ERBS:R25E | DC_E_ERBS:R10B
Dependencies | DC_E_ERBS:R1B,DC_E_CPP:R1A | DC_E_ERBS:R25E | DC_E_ERBS:R11A
Parser Name | mdc | mdc | mdc
Element Type | lterbs | ebsl | lte_event_stat_file
outDir | ${ETLDATA_DIR}/adapter_tmp/lterbs/ | ${ETLDATA_DIR}/adapter_tmp/ebsl/ | ${ETLDATA_DIR}/adapter_tmp/lte_event_stat_file/
maxFilesPerRun | 30000 | 32765 | 32765
dublicateCheck | true | TRUE | true
thresholdMethod | more | more | more
inDir | ${PMDATA_DIR}/${OSS}/lterbs/ | ${PMDATA_DIR}/${OSS}/ebsl/ | ${PMDATA_DIR}/${EVENTS}/event_data/lte_event_stat_file/${EVENTS_OSS}
interfaceName | INTF_DC_E_ERBS | INTF_DC_E_EVENTS_ERBS_ENM | INTF_DC_E_EVENTS_ERBS
ProcessedFiles.fileNameFormat | A(.{13}).+ | A(.{13}).+ | A(.{13}).+
minFileAge | 1 | 1 | 1
baseDir | ${ARCHIVE_DIR}/${OSS}/lterbs/ | ${ARCHIVE_DIR}/${OSS}/ebsl/ | ${ARCHIVE_DIR}/${OSS}/lte_event_stat_file/
useZip | gzip | gzip | gzip
archivePeriod | 168 | 168 | 168
loaderDir | ${ETLDATA_DIR} | ${ETLDATA_DIR} | ${ETLDATA_DIR}
parserType | mdc | mdc | mdc
doubleCheckAction | move | move | move
ProcessedFiles.processedDir | ${ARCHIVE_DIR}/${OSS}/lterbs/processed/ | ${ARCHIVE_DIR}/${OSS}/ebsl/processed | ${ARCHIVE_DIR}/${OSS}/lte_event_stat_file/processed/
failedAction | move | move | move
dirThreshold | 0 | 0 | 0
workers | 3 | 3 | 3
afterParseAction | delete | delete | delete
AS_Interval | 00,15 | 00,15 | 00,15
AS_SchBaseTime | 00,00 | 00,00 | 00,00
MDCParser.UseVector | TRUE | TRUE | true
MDCParser.vendorIDMask | .*,(.*)\=.* | .*,(.*)\=.* | .*,(.*)\=.*
MDCParser.HashData | true | TRUE | true
MDCParser.readVendorIDFrom | data | data | data
MDCParser.createOwnVectorFile | TRUE | TRUE | true
MDCParser.hasFlexCounters | TRUE
MDCParser.createOwnFlexFile | TRUE
ossId |  |  | ${OSS}
MDCParser.objectClassPostFix |  | _Events | _Events
MDCParser.outputFormat |  | 1 | 1

## Fact Tables
Fact Table Name | Fact Table Description | Universe Class | Table Sizing | Total aggregation | Object BHs | Element BHs | Rank Table | Count Table | Vector Table | Plain Table | Universe Extension | Joinable | mdc | FOLLOWJOHN
DC_E_ERBS_DLPRBCAPACITY | Contains information about the capacity license DL PRB capacity for Physical Resource Block. | DlPrbCapacity | medium | Y | LTE | Y |  |  |  |  | ALL |  | DlPrbCapacity | 1
DC_E_ERBS_EVENTS_GERANCELLRELATION | This Managed Object represents a mobility relation between an EUtranCellFDD or an EUtranCellTDD and a GeranCell. It contains parameters that are specific for this relation | Events | large | Y | LTE | Y |  |  |  |  | ALL |  | GeranCellRelation_Events | 1
DC_E_ERBS_MPPROCESSINGRESOURCE | Represents the MP processing resource in a DU used for the eNodeB application in the RBS | MppProcessingResource | small | Y | LTE | Y |  |  |  |  | ALL |  | MpProcessingResource | 1
DC_E_ERBS_CELLFDDBH | Cell FDD Busy Hour | CellFDD | large |  | CELLFDD |  | Y |  |  |  | ALL |  |  | 0
DC_E_ERBS_DLBASEBANDCAPACITY | Contains information about the capacity license, Downlink baseband capacity. | DlBasebandCapacity | medium | Y | LTE | Y |  |  |  |  | ALL |  | DlBasebandCapacity | 1
DC_E_ERBS_ULBASEBANDCAPACITY_V | Contains information about Uplink Baseband Capacity. The RDN of this MO is UlBasebandCapacity=1. Since L16A. Replaced by an instance of MOC CapacityFeatureLicense. Planned to be removed. | UlBasebandCapacity | extralarge | Y | LTE | Y |  |  | Y |  | ALL |  | UlBasebandCapacity_V | 1
DC_E_ERBS_GERANCELLRELATION | This Managed Object represents a mobility relation between an EUtranCellFDD or an EUtranCellTDD and a GeranCell. It contains parameters that are specific for this relation | GeranFreqGroupRelation | medium | Y | LTE | Y |  |  |  |  | ALL |  | GeranCellRelation | 1
DC_E_ERBS_EUTRANCELLFDD | This MO represents a Cell and contains parameters needed by the cell. It also contains parameters for the mandatory common channels. | ENodeBFunction | medium | Y | CELLFDD,DU,LTE | Y |  |  |  |  | ALL |  | EUtranCellFDD | 1
DC_E_ERBS_ENODEBFUNCTION_V | Changes the frequency of the external cell. If not already existing an instance of EUtranFrequency with corresponding EUtranFreqRelation is created. For all EUtranCells within the eNB with existing cell relations to the updated external cell, new EUtranCellRelation instances are created. The RDN of this MO is ENodeBFunction=1. | ENodeBFunction | extralarge | Y | ERBS,LTE | Y |  |  | Y |  | ALL |  | ENodeBFunction_V | 1
DC_E_ERBS_EVENTS_ENODEBFUNCTION | This managed object represents another ENodeB. | Events | large | Y | LTE | Y |  |  |  |  | ALL |  | ENodeBFunction_Events | 1
DC_E_ERBS_RIPORT_V | This MO represents a port on the PlugInUnit or AuxPlugInUnit to which the radio interface or HSSL interface is connected. When the RiPort is a child of PlugInUnit representing the DU, the valid RDN values are A, B, C, D, E and F. When it is a child of AuxPlugInUnit representing a radio unit, the valid RDN values are DATA_1 and DATA_2. When the AuxPlugInUnit represents an XMU02, the valid RDN values are B1, B2, C1, C2, C3, C4, C5, C6, D1, D2, D3, D4, D5, and D6. When the AuxPlugInUnit represents a Baseband P, the valid RDN values are BB_A, BB_B, BB_C, BB_D, BB_E, BB_F, RU_A, RU_B, RU_C, RU_D, RU_E, RU_F. If the AuxPlugInUnit represents a Baseband R, the valid RDN values are 1 to 16. | RiPort | extralarge | Y | LTE | Y |  |  | Y |  | ALL |  | RiPort_V | 1
DC_E_ERBS_EUTRANFREQRELATION | This managed object represents the handover relationship between two neighboring EUTRAN cells. | EUtranFreqRelation | medium | Y | LTE | Y |  |  |  |  | ALL |  | EUtranFreqRelation | 1
DC_E_ERBS_EVENTS_PROCESSORLOAD | This MO abstracts the Processor Load Measurement | Events | large | Y | LTE | Y |  |  |  |  | ALL |  | ProcessorLoad_Events | 1
DC_E_ERBS_ULPRBCAPACITY | Contains information about UL PRB capacity. The RDN of this MO is UlPrbCapacity=1. Since L16A. Replaced by an instance of MOC CapacityFeatureLicense. Planned to be removed. | UlPrbCapacity | medium | Y | LTE | Y |  |  |  |  | ALL |  | UlPrbCapacity | 1
DC_E_ERBS_EUTRANCELLFDD_FLEX | Measurement table for FDD PMFlex Counters | ENodeBFunction | large | Y | LTE | Y |  |  |  |  | ALL |  | EUtranCellFDD_FLEX | 1
DC_E_ERBS_EVENTS_EUTRANCELLFDD_V | This MO represents a Cell and contains parameters needed by the cell. It also contains parameters for the mandatory common channels. | Events | extralarge | Y | LTE | Y |  |  | Y |  | ALL |  | EUtranCellFDD_Events_V | 1
DC_E_ERBS_CDMA20001XRTTCELLRELATION | The MO represents a mobility relation between an EUtranCellFDD or an EUtranCellTDD and a Cdma20001xRTTCell. It contains parameters that are specific for this relation. | Cdma20001xRttCellRelation | medium | Y | LTE | Y |  |  |  |  | ALL |  | Cdma20001xRttCellRelation | 1
DC_E_ERBS_EVENTS_EUTRANCELLFDD | This MO represents a Cell and contains parameters needed by the cell. It also contains parameters for the mandatory common channels. | Events | extralarge | Y | LTE | Y |  |  |  |  | ALL |  | EUtranCellFDD_Events | 1
DC_E_ERBS_ENODEBFUNCTION | Changes the frequency of the external cell. If not already existing an instance of EUtranFrequency with corresponding EUtranFreqRelation is created. For all EUtranCells within the eNB with existing cell relations to the updated external cell, new EUtranCellRelation instances are created. The RDN of this MO is ENodeBFunction=1. | ENodeBFunction | medium | Y | DU,LTE | Y |  |  |  |  | ALL |  | ENodeBFunction | 1
DC_E_ERBS_EXTERNALUTRANCELLFDD | This Managed Object contains a UTRAN cell for Frequency Division Duplex (FDD). | ENodeBFunction | extralarge | Y | LTE | Y |  |  |  |  | ALL |  | ExternalUtranCellFDD | 1
DC_E_ERBS_UTRANCELLRELATION | This Managed Object represents a mobility relation between an EUtranCellFDD or an EUtranCellTDD and an UtranCell. It contains parameters that are specific for this relation. | UtranCellRelation | medium | Y | LTE | Y |  |  |  |  | ALL |  | UtranCellRelation | 1
DC_E_ERBS_MBMSSERVICE | This MO represents configuration related to a Multimedia Broadcast Multicast Service (MBMS) Bearer service. | PmchMch | medium | Y | LTE | Y |  |  |  |  | ALL |  | MbmsService | 1
DC_E_ERBS_MPPROCESSINGRESOURCE_V | Represents the MP processing resource in a DU used for the eNodeB application in the RBS | MppProcessingResource | extralarge | Y | PROCESSORLOAD,LTE | Y |  |  | Y |  | ALL |  | MpProcessingResource_V | 1
DC_E_ERBS_EXTERNALGERANCELL | This Managed Object contains a GERAN cell. | GeranFreqGroupRelation | large | Y | LTE | Y |  |  |  |  | ALL |  | ExternalGeranCell | 1
DC_E_ERBS_SECURITYHANDLING | Models manageable characteristics of security handling except security handling during X2 handover and S1 handover. These characteristics are then used by all instances of RRC dedicated protocol. The RDN of this MO is SecurityHandling=1. | SecurityHandling | medium | Y | LTE | Y |  |  |  |  | ALL |  | SecurityHandling | 1
DC_E_ERBS_DLBASEBANDCAPACITY_V | Contains information about the capacity license, Downlink baseband capacity. | DlBasebandCapacity | extralarge | Y | LTE | Y |  |  | Y |  | ALL |  | DlBasebandCapacity_V | 1
DC_E_ERBS_EVENTS_ENODEBFUNCTION_V | This managed object represents another ENodeB. | Events | extralarge | Y | LTE | Y |  |  | Y |  | ALL |  | ENodeBFunction_Events_V | 1
DC_E_ERBS_BBPROCESSINGRESOURCE | Represents the baseband processing resource in a DU used for the eNB application in the RBS | BbProcessingResource | medium | Y | LTE | Y |  |  |  |  | ALL |  | BbProcessingResource | 1
DC_E_ERBS_EUTRANCELLTDD_V | This MO represents a TDD cell and contains parameters needed by the cell. It also contains parameters for the mandatory common channels. The cell need to have the same duplex mode (FDD or TDD) as the already existing intra-RBS cells, if any. | ENodeBFunction | extralarge | Y | LTE | Y |  |  | Y |  | ALL |  | EUtranCellTDD_V | 1
DC_E_ERBS_CAPACITYCONNECTEDUSERS | Contains information about the capacity license, Number of connected users. | CapacityConnectedUsers | medium | Y | LTE | Y |  |  |  |  | ALL |  | CapacityConnectedUsers | 1
DC_E_ERBS_ULBASEBANDCAPACITY | Contains information about Uplink Baseband Capacity. The RDN of this MO is UlBasebandCapacity=1. Since L16A. Replaced by an instance of MOC CapacityFeatureLicense. Planned to be removed. | UlBasebandCapacity | medium | Y | LTE | Y |  |  |  |  | ALL |  | UlBasebandCapacity | 1
DC_E_ERBS_ULPRBCAPACITY_V | Contains information about UL PRB capacity. The RDN of this MO is UlPrbCapacity=1. Since L16A. Replaced by an instance of MOC CapacityFeatureLicense. Planned to be removed. | UlPrbCapacity | medium | Y | LTE | Y |  |  | Y |  | ALL |  | UlPrbCapacity_V | 1
DC_E_ERBS_NBIOTCELL_V | This MO represents a Nb-Iot cell and contains parameters needed by the cell. | ENodeBFunction | extralarge | Y | LTE | Y |  |  | Y |  | ALL |  | NbIotCell_V | 1
DC_E_ERBS_ELEMBH | Element Busy Hour |  | large |  | ELEM | Y | Y |  |  |  | ALL |  |  | 0
DC_E_ERBS_TERMPOINTTOENB | Models the local eNB termination point of an X2 link between the eNB and a neighbour eNB. | ExternalENodeBFunction | medium | Y | LTE | Y |  |  |  |  | ALL |  | TermPointToENB | 1
DC_E_ERBS_EVENTS_EUTRANCELLTDD | This MO represents a TDD cell and contains parameters needed by the cell. It also contains parameters for the mandatory common channels. The cell need to have the same duplex mode (FDD or TDD) as the already existing intra-RBS cells, if any. | Events | extralarge | Y | LTE | Y |  |  |  |  | ALL |  | EUtranCellTDD_Events | 1
DC_E_ERBS_ERBSBH | ERBS Busy Hour | ERBS | large |  | ERBS |  | Y |  |  |  | ALL |  |  | 0
DC_E_ERBS_IPTERMINATIONHOST | This MO represents the termination of all node-external IP traffic on one processor in the node. | IpSystem | medium | Y | LTE | Y |  |  |  |  | ALL |  |  | 0
DC_E_ERBS_RILINK | This MO represents the radio interface link and is used to connect units and monitor the connection. | RiLink | medium | Y | LTE | Y |  |  |  |  | ALL |  | RiLink | 1
DC_E_ERBS_EVENTS_EUTRANCELLRELATION | This managed object represents the handover relationship between two neighboring EUTRAN cells. | Events | large | Y | LTE | Y |  |  |  |  | ALL |  | EUtranCellRelation_Events | 1
DC_E_ERBS_PROCESSORLOADBH | Table for DC_E_ERBS_PROCESSORLOADBH | ProcessorLoad | large |  | PROCESSORLOAD |  | Y |  |  |  | ALL |  |  | 0
DC_E_ERBS_DLPRBCAPACITY_V | Contains information about the capacity license DL PRB capacity for Physical Resource Block. | DlPrbCapacity | medium | Y | LTE | Y |  |  | Y |  | ALL |  | DlPrbCapacity_V | 1
DC_E_ERBS_ADMISSIONCONTROL_V | Contains parameters for admission control function. The RDN of this MO is AdmissionControl=1. | AdmissionControl | extralarge | Y | LTE | Y |  |  | Y |  | ALL |  | AdmissionControl_V | 1
DC_E_ERBS_SECTORCARRIER_V | This MO represents the power and frequency use of the SectorEquipmentFunction that covers an area. | Sector Carrier | medium | Y | LTE | Y |  |  | Y |  | ALL |  | SectorCarrier_V | 1
DC_E_ERBS_PMUEMEASCONTROL_V | This managed object contains the settings for PM Initiated UE Measurements. | PmUeMeasControl | extralarge | Y | LTE | Y |  |  | Y |  | ALL |  | PmUeMeasControl_V | 1
DC_E_ERBS_GTPPATH | Models GTP-U path between RBS and another node, either SGW or neighbor RBS. The RDN of this MO is GtpPath = <local ip address> to SGW. The RDN of this MO is GtpPach = 1 to neighbor RBS. | GtpPath | medium | Y | LTE | Y |  |  |  |  | ALL |  | GtpPath | 1
DC_E_ERBS_LOADBALANCINGFUNCTION | Contains parameters and constraints for Idle Mode Load Balancing functions | ENodeBFunction | medium | Y | LTE | Y |  |  |  |  | ALL |  | LoadBalancingFunction | 0
DC_E_ERBS_SECTORCARRIER | This MO represents the power and frequency use of the SectorEquipmentFunction that covers an area. | DEFAULT | medium | Y | LTE | Y |  |  |  |  | ALL |  | SectorCarrier | 1
DC_E_ERBS_MCEFUNCTION | This MO is the top level MO for MCE functions. It contains the MBMS service areas and M3 connection classes. | Mce Function | medium | Y | LTE | Y |  |  |  |  | ALL |  | MceFunction | 1
DC_E_ERBS_CAPACITYCONNECTEDUSERS_V | Contains information about the capacity license, Number of connected users. | CapacityConnectedUsers | extralarge | Y | ERBS,LTE | Y |  |  | Y |  | ALL |  | CapacityConnectedUsers_V | 1
DC_E_ERBS_NBIOTCELL | This MO represents a Nb-Iot cell and contains parameters needed by the cell. | ENodeBFunction | medium | Y | LTE | Y |  |  |  |  | ALL |  | NbIotCell | 1
DC_E_ERBS_UTRANFREQRELATION | This Managed Object represents a UTRAN FDD mobility relation between a EUtranCellFDD or EUtranCellTDD and an UtranFrequency. It contains parameters that are specific for this relation. | UtranFreqRelation | medium | Y | LTE | Y |  |  |  |  | ALL |  | UtranFreqRelation | 1
DC_E_ERBS_LTEBH | LTE Node Object Busy Hour | DEFAULT | large |  | LTE |  | Y |  |  |  | ALL |  |  | 0
DC_E_ERBS_EVENTS_TERMPOINTTOMME_V | Models the MME termination point of an S1 link between the RBS and the MME node. | Events | extralarge | Y | LTE | Y |  |  | Y |  | ALL |  | TermPointToMme_Events_V | 1
DC_E_ERBS_EUTRANCELLTDD | This MO represents a TDD cell and contains parameters needed by the cell. It also contains parameters for the mandatory common channels. The cell need to have the same duplex mode (FDD or TDD) as the already existing intra-RBS cells, if any. | ENodeBFunction | medium | Y | LTE | Y |  |  |  |  | ALL |  | EUtranCellTDD | 1
DC_E_ERBS_EVENTS_TERMPOINTTOENB | Models the local eNB termination point of an X2 link between the eNB and a neighbour eNB. | Events | large | Y | LTE | Y |  |  |  |  | ALL |  | TermPointToENB_Events | 0
DC_E_ERBS_RIPORT | This MO represents a port on the PlugInUnit or AuxPlugInUnit to which the radio interface or HSSL interface is connected. When the RiPort is a child of PlugInUnit representing the DU, the valid RDN values are A, B, C, D, E and F. When it is a child of AuxPlugInUnit representing a radio unit, the valid RDN values are DATA_1 and DATA_2. When the AuxPlugInUnit represents an XMU02, the valid RDN values are B1, B2, C1, C2, C3, C4, C5, C6, D1, D2, D3, D4, D5, and D6. When the AuxPlugInUnit represents a Baseband P, the valid RDN values are BB_A, BB_B, BB_C, BB_D, BB_E, BB_F, RU_A, RU_B, RU_C, RU_D, RU_E, RU_F. If the AuxPlugInUnit represents a Baseband R, the valid RDN values are 1 to 16. | RiPort | medium | Y | LTE | Y |  |  |  |  | ALL |  | RiPort | 1
DC_E_ERBS_DUBH | DU Busy Hour | DU | large |  | DU |  | Y |  |  |  | ALL |  |  | 0
DC_E_ERBS_EUTRANCELLRELATION | This managed object represents the handover relationship between two neighboring EUTRAN cells. | EUtranCellRelation | medium | Y | LTE | Y |  |  |  |  | ALL |  | EUtranCellRelation | 1
DC_E_ERBS_EUTRANCELLTDD_FLEX | Measurement table for TDD PMFlex Counters | ENodeBFunction | large | Y | LTE | Y |  |  |  |  | ALL |  | EUtranCellTDD_FLEX | 1
DC_E_ERBS_EVENTS_UTRANCELLRELATION | This Managed Object represents a mobility relation between an EUtranCellFDD or an EUtranCellTDD and an UtranCell. It contains parameters that are specific for this relation. | Events | large | Y | LTE | Y |  |  |  |  | ALL |  | UtranCellRelation_Events | 1
DC_E_ERBS_EXTERNALENODEBFUNCTION | This managed object represents another ENodeB. | ENodeBFunction | medium | Y | LTE | Y |  |  |  |  | ALL |  | ExternalENodeBFunction | 1
DC_E_ERBS_ICMPSERVER | This MO represents the termination of all ICMP traffic in the node, for all virtual IP addresses | IpSystem | medium | Y | LTE | Y |  |  |  |  | ALL |  |  | 0
DC_E_ERBS_EUTRANCELLFDD_V | This MO represents a Cell and contains parameters needed by the cell. It also contains parameters for the mandatory common channels. | ENodeBFunction | extralarge | Y | CELLFDD,DU,LTE | Y |  |  | Y |  | ALL |  | EUtranCellFDD_V | 1
DC_E_ERBS_EVENTS_TERMPOINTTOMME | Models the MME termination point of an S1 link between the RBS and the MME node. | Events | large | Y | LTE | Y |  |  |  |  | ALL |  | TermPointToMme_Events | 1
DC_E_ERBS_PMULINTERFERENCEREP | Contains RF branch information used for the feature Uplink Interference Reporting. Created when the feature license is activated. The RDNs of these MOs are PmUlInterferenceReport=1 to PmUlInterferenceReport=8. | ULInterferenceReport | medium | Y | LTE | Y |  |  |  |  | ALL |  | PmUlInterferenceReport | 1
DC_E_ERBS_BBPROCESSINGRESOURCE_V | Represents the baseband processing resource in a DU used for the eNB application in the RBS | BbProcessingResource | extralarge | Y | DU,LTE | Y |  |  | Y |  | ALL |  | BbProcessingResource_V | 1
DC_E_ERBS_EVENTS_EUTRANCELLTDD_V | This MO represents a TDD cell and contains parameters needed by the cell. It also contains parameters for the mandatory common channels. The cell need to have the same duplex mode (FDD or TDD) as the already existing intra-RBS cells, if any. | Events | extralarge | Y | LTE | Y |  |  | Y |  | ALL |  | EUtranCellTDD_Events_V | 1
DC_E_ERBS_TERMPOINTTOLBM | Designates endpoints from a baseband unit on the local eNodeB to reach a particular baseband unit on the remote eNodeB indicated by TermPointToENB. The RDNs of these MOs are TermPointToLbm=1 to TermPointToLbm=27. | TermPointToLbm | medium | Y | LTE | Y |  |  |  |  | ALL |  | TermPointToLbm | 1
DC_E_ERBS_BBPROCESSINGRESOURCE_FLEX | Represents the baseband processing resource in a DU used for the eNB application in the RBS | BbProcessingResource_FLEX | large | Y | LTE | Y |  |  |  |  | ALL |  | BbProcessingResource_FLEX | 1
DC_E_ERBS_PIMCANCELLATIONFUN_V | Deprecated, MO moved to CPP. The action fetches UL Spectrum Analyzer capabilities from the radio and returns the result in an array of struct UlsaCapabilityConfig. When the radio has no measurable spectrum types in any RF branch, the size of the returning array equals 0. The targetRadioUnit is set to the LDN for the radio AuxPluginUnit MO. Action to stop a continuous sampling or pre-empt a conditional sampling. The LDN value of the targeted RfPort to stop the sampling. The action request one or several Up Link Spectrum samples to be collected from the radio unit and stored on a SMRS server. IP address for SMRS server, used for Measurement Files. Required for all sampling types. User name for connecting to the SMRS server. Required for all sampling types. Password for connecting to the SMRS server. Required for all sampling types. Path to the directory in the SMRS server where sampling results are stored. Required for all sampling types. RF port to be used for sampling. The LDN value of the targeted RfPort. Required for all sampling types. Type of sampling. Possible values " SNAPSHOT_SAMPLING " , " CONTINUOUS_SAMPLING " or " CONDITIONAL_SAMPLING " . Default value is " SNAPSHOT_SAMPLING " . The value must be specified in range of parameters minFrequency and maxFrequency received as a return value from action getUlsaSamplingCapability. Value " 0 " means display is not required. Must be a non-zero positive number. Specifies the delay time after one sampling finished until start of next sampling for samplingType " CONTINUOUS_SAMPLING " . The parameter has no meaning for other samplingTypes. Value " 0 " means continuous best effort. Maximum waiting time for a specified trigger condition to happen or the maximum duration of a continuous sampling type. Range 10-7200. Recommended value " 1000 " seconds for " CONDITIONAL_SAMPLING " and " 3600 " seconds for " CONTINUOUS_SAMPLING " . The parameter has no meaning for samplingType " SNAPSHOT_SAMPLING " . Specifies the time in form " hh:mm:ss.sss " when a sampling is requested from radio. Used for " CONDITIONAL_SAMPLING " , the parameter has no meaning for other samplingTypes. Value " ff:ff:ff.fff " means " not used " . Power trigger threshold at antenna reference point. Used for " CONDITIONAL_SAMPLING " , the parameter has no meaning for other samplingTypes. The value must be specified in range of parameters minPower and maxPower received from action getUlsaSamplingCapability. For a CONDITIONAL_SAMPLING measurement trigger " powerLevel " is valid when parameter " triggerTimeOfDay " is set to " ff:ff:ff.fff " . Represents PIM cancellation function. It calculates PIM generated from DL carriers of one or more SectorCarriers. The PIM is then cancelled in one or more UL carriers participating in the function. | PimCancellationFunction | medium | Y | LTE | Y |  |  | Y |  | ALL |  |  | 0
DC_E_ERBS_ERANINTERMELINK | Models a eRAN link between a ME and a neighboring ME. The RDNs of this MO type are EranInterMeLink=1 to EranInterMeLink=4. | EranInterMeLink | medium | Y | LTE | Y |  |  |  |  | ALL |  | EranInterMeLink | 1
DC_E_ERBS_MEASCELLGROUP | Set of measurement group defined for use in the node. | MeasCellGroup | medium | Y | LTE | Y |  |  |  |  | ALL |  | MeasCellGroup | 1
DC_E_ERBS_RFPORT | Deprecated, MO moved to CPP. This action deletes the BatteryUnit MO. To prevent the system from recreating the BatteryUnit MO, battery hardware must be disconnected. This MO represents port on the radio of various type depending on MOid. It represents an antenna feeder port on the radio when it has the MOid; A, B C and so on. It represents a cross connection port on the radio when it has the MOid; RXA_IO or RXB_IO. It represents a RET-port on the external radio if it has the MOid; R. | RfPort | medium | Y | LTE | Y |  |  |  |  | ALL |  |  | 0
DC_E_ERBS_MEASCELLGROUP_V | Set of measurement group defined for use in the node. | MeasCellGroup | medium | Y | LTE | Y |  |  | Y |  | ALL |  | MeasCellGroup_V | 1
DC_E_ERBS_TERMPOINTTOSGW_V | Models SGW termination point of S1 link between RBS and SGW node. The RDNs of these MOs are TermPointToSGW=1 to TermPointToSGW=64. | TermPointToSGW | extralarge | Y | LTE | Y |  |  | Y |  | ALL |  | TermPointToSGW_V | 1
DC_E_ERBS_FREQBANDDATA | Represents a band configured on RfPort MO.Created by the system for multi-band radio when radio is connected.The RDNs of these MOs are FreqBandData=1, FreqBandData=2 and so on. | FreqBandData | medium | Y | LTE | Y |  |  |  |  | ALL |  | FreqBandData | 1
DC_E_ERBS_FREQBANDDATA_V | Represents a band configured on RfPort MO.Created by the system for multi-band radio when radio is connected.The RDNs of these MOs are FreqBandData=1, FreqBandData=2 and so on for vector counter. | FreqBandData | medium | Y | LTE | Y |  |  | Y |  | ALL |  | FreqBandData_V | 1
DC_E_ERBS_EXTERNALENODEBFUNCTION_V | This managed object represents another ENodeB (vector counters) | ExternalENodeBFunction | extralarge | Y | LTE | Y |  |  | Y |  | ALL |  | ExternalENodeBFunction_V | 1
DC_E_ERBS_SHARINGGROUP | Counters for SharingGroup | SHARINGGROUP | medium | Y | LTE | Y |  |  |  |  | ALL |  | SharingGroup | 1
DC_E_ERBS_FASTCOORDINATIONGROUP_V | Counters for FastCoordinationGroup | FastCoordinationGroup | extralarge | Y | LTE | Y |  |  | Y |  | ALL |  | FastCoordinationGroup_V | 1

## Keys
Fact Table Name | Key Name | Key Description | Data type | Duplicate Constraint | Nullable | IQ Index | Universe object | Element Column | IncludeSQL
DC_E_ERBS_DLPRBCAPACITY | SN | Sender Name | varchar(255,0) |  | Y |  | SN |  | Y
DC_E_ERBS_DLPRBCAPACITY | DlPrbCapacity | DlPrbCapacity. | varchar(35,0) |  | Y | HG | DlPrbCapacity |  | Y
DC_E_ERBS_DLPRBCAPACITY | CapacityLicenses | CapacityLicenses. | varchar(35,0) |  | Y | HG | CapacityLicenses |  | Y
DC_E_ERBS_DLPRBCAPACITY | ERBS | ERBS Name | varchar(50,0) | Y |  | HG | ERBS | Y | Y
DC_E_ERBS_DLPRBCAPACITY | Licensing | Licensing. | varchar(35,0) |  | Y | HG | Licensing |  | Y
DC_E_ERBS_DLPRBCAPACITY | SystemFunctions | SystemFunctions. | varchar(35,0) |  | Y | HG | SystemFunctions |  | Y
DC_E_ERBS_DLPRBCAPACITY | OSS_ID | OSS Identifier | varchar(50,0) | Y |  | LF | OSS Id |  | Y
DC_E_ERBS_DLPRBCAPACITY | MOID | Managed Object ID | varchar(255,0) | Y |  |  | MOID |  | Y
DC_E_ERBS_DLPRBCAPACITY | NESW | Network Element Software Version | varchar(35,0) |  | Y | HG | NESW |  | Y
DC_E_ERBS_EVENTS_GERANCELLRELATION | ENodeBFunction | ENodeBFunction | varchar(35,0) |  | Y | HG | ENodeBFunction |  | Y
DC_E_ERBS_EVENTS_GERANCELLRELATION | GeranFreqGroupRelation | GeranFreqGroupRelation | varchar(35,0) |  | Y | HG | GeranFreqGroupRelation |  | Y
DC_E_ERBS_EVENTS_GERANCELLRELATION | MOID | Managed Object ID | varchar(255,0) | Y |  | HG | MOID |  | Y
DC_E_ERBS_EVENTS_GERANCELLRELATION | OSS_ID | OSS Identifier | varchar(50,0) | Y |  | LF | OSS_ID |  | Y
DC_E_ERBS_EVENTS_GERANCELLRELATION | ERBS | ERBS Name | varchar(50,0) | Y |  | HG | ERBS | Y | Y
DC_E_ERBS_EVENTS_GERANCELLRELATION | SN | Sender Name | varchar(255,0) |  | Y | HG | SN |  | Y
DC_E_ERBS_EVENTS_GERANCELLRELATION | NESW | Network Element Software Version | varchar(35,0) |  | Y | HG | NESW |  | Y
DC_E_ERBS_EVENTS_GERANCELLRELATION | GeranCellRelation | GeranCellRelation | varchar(35,0) |  | Y | HG | GeranCellRelation |  | Y
DC_E_ERBS_EVENTS_GERANCELLRELATION | EUtranCellFDD | EUtranCellFDD | varchar(35,0) |  | Y | HG | EUtranCellFDD |  | Y
DC_E_ERBS_EVENTS_GERANCELLRELATION | EUtranCellTDD | EUtranCellTDD | varchar(35,0) |  | Y | HG | EUtranCellTDD |  | Y
DC_E_ERBS_MPPROCESSINGRESOURCE | Equipment | Equipment | varchar(35,0) |  | Y | HG | Equipment |  | Y
DC_E_ERBS_MPPROCESSINGRESOURCE | MpProcessingResource | MpProcessingResource | varchar(50,0) |  | Y | HG | MpProcessingResource |  | Y
DC_E_ERBS_MPPROCESSINGRESOURCE | NESW | Network Element software version | varchar(35,0) |  | Y | HG | NESW |  | Y
DC_E_ERBS_MPPROCESSINGRESOURCE | AuxPlugInUnit | AuxPlugInUnit | varchar(35,0) |  | Y | HG | AuxPlugInUnit |  | Y
DC_E_ERBS_MPPROCESSINGRESOURCE | PlugInUnit | PlugInUnit | varchar(35,0) |  | Y | HG | PlugInUnit |  | Y
DC_E_ERBS_MPPROCESSINGRESOURCE | OSS_ID | OSS Id | varchar(50,0) | Y |  | LF | OSS_ID |  | Y
DC_E_ERBS_MPPROCESSINGRESOURCE | DeviceGroup | DeviceGroup | varchar(35,0) |  | Y | HG | DeviceGroup |  | Y
DC_E_ERBS_MPPROCESSINGRESOURCE | Subrack | Subrack | varchar(35,0) |  | Y | HG | Subrack |  | Y
DC_E_ERBS_MPPROCESSINGRESOURCE | ERBS | ERBS name | varchar(50,0) | Y |  | HG | ERBS | Y | Y
DC_E_ERBS_MPPROCESSINGRESOURCE | Slot | Slot | varchar(35,0) |  | Y | HG | Slot |  | Y
DC_E_ERBS_MPPROCESSINGRESOURCE | SN | Sender Name | varchar(255,0) |  | Y | HG | SN |  | Y
DC_E_ERBS_MPPROCESSINGRESOURCE | MOID | Managed Object ID | varchar(255,0) | Y |  | HG | MOID |  | Y
DC_E_ERBS_CELLFDDBH | EUtranCellFDD | EUtranCellFDD | varchar(35,0) | Y | Y |  | EUtranCellFDD |  | Y
DC_E_ERBS_CELLFDDBH | OSS_ID | OSS Identifier | varchar(50,0) | Y | Y | LF | OSS_ID |  | Y
DC_E_ERBS_CELLFDDBH | ERBS | ERBS Name | varchar(50,0) | Y | Y |  | ERBS | Y | Y
DC_E_ERBS_CELLFDDBH | ENodeBFunction | ENodeBFunction | varchar(35,0) | Y | Y |  | ENodeBFunction |  | Y
DC_E_ERBS_DLBASEBANDCAPACITY | Licensing | Licensing | varchar(35,0) |  | Y | HG | Licensing |  | Y
DC_E_ERBS_DLBASEBANDCAPACITY | MOID | Managed Object ID | varchar(255,0) | Y |  |  | MOID |  | Y
DC_E_ERBS_DLBASEBANDCAPACITY | CapacityLicenses | CapacityLicenses | varchar(35,0) |  | Y | HG | CapacityLicenses |  | Y
DC_E_ERBS_DLBASEBANDCAPACITY | ERBS | ERBS Name | varchar(50,0) | Y |  | HG | ERBS | Y | Y
DC_E_ERBS_DLBASEBANDCAPACITY | NESW | Network Element Software Version | varchar(35,0) |  | Y | HG | NESW |  | Y
DC_E_ERBS_DLBASEBANDCAPACITY | SystemFunctions | SystemFunctions | varchar(35,0) |  | Y | HG | SystemFunctions |  | Y
DC_E_ERBS_DLBASEBANDCAPACITY | DlBasebandCapacity | DlBasebandCapacity | varchar(35,0) |  | Y | HG | DlBasebandCapacity |  | Y
DC_E_ERBS_DLBASEBANDCAPACITY | SN | Sender Name | varchar(255,0) |  | Y |  | SN |  | Y
DC_E_ERBS_DLBASEBANDCAPACITY | OSS_ID | OSS Identifier | varchar(50,0) | Y |  | LF | OSS_ID |  | Y
DC_E_ERBS_ULBASEBANDCAPACITY_V | DCVECTOR_INDEX | Vector index | integer(0,0) | Y | Y | HG | DCVECTOR_INDEX |  | Y
DC_E_ERBS_ULBASEBANDCAPACITY_V | Licensing | Licensing | varchar(35,0) |  | Y | HG | Licensing |  | Y
DC_E_ERBS_ULBASEBANDCAPACITY_V | SN | Sender Name | varchar(255,0) |  | Y |  | SN |  | Y
DC_E_ERBS_ULBASEBANDCAPACITY_V | SystemFunctions | SystemFunctions | varchar(35,0) |  | Y | HG | SystemFunctions |  | Y
DC_E_ERBS_ULBASEBANDCAPACITY_V | CapacityLicenses | CapacityLicenses | varchar(35,0) |  | Y | HG | CapacityLicenses |  | Y
DC_E_ERBS_ULBASEBANDCAPACITY_V | UlBasebandCapacity | UlBasebandCapacity | varchar(35,0) |  | Y | HG | UlBasebandCapacity |  | Y
DC_E_ERBS_ULBASEBANDCAPACITY_V | ERBS | ERBS Name | varchar(50,0) | Y |  | HG | ERBS | Y | Y
DC_E_ERBS_ULBASEBANDCAPACITY_V | NESW | Network Element Software Version | varchar(35,0) |  | Y | HG | NESW |  | Y
DC_E_ERBS_ULBASEBANDCAPACITY_V | MOID | Managed Object ID | varchar(255,0) | Y |  |  | MOID |  | Y
DC_E_ERBS_ULBASEBANDCAPACITY_V | OSS_ID | OSS Identifier | varchar(50,0) | Y |  | LF | OSS_ID |  | Y
DC_E_ERBS_GERANCELLRELATION | ERBS | ERBS Name | varchar(50,0) | Y |  | HG | ERBS | Y | Y
DC_E_ERBS_GERANCELLRELATION | EUtranCellFDD | EUtranCellFDD | varchar(35,0) |  |  | HG | EUtranCellFDD |  | Y
DC_E_ERBS_GERANCELLRELATION | SN | Sender Name | varchar(255,0) |  | Y |  | SN |  | Y
DC_E_ERBS_GERANCELLRELATION | EUtranCellTDD | EUtranCellTDD | varchar(35,0) |  |  | HG | EUtranCellTDD |  | Y
DC_E_ERBS_GERANCELLRELATION | GeranCellRelation | GeranCellRelation | varchar(35,0) |  |  | HG | GeranCellRelation |  | Y
DC_E_ERBS_GERANCELLRELATION | OSS_ID | OSS Identifier | varchar(50,0) | Y |  | LF | OSS_ID |  | Y
DC_E_ERBS_GERANCELLRELATION | GeranFreqGroupRelation | GeranFreqGroupRelation | varchar(35,0) |  |  | HG | GeranFreqGroupRelation |  | Y
DC_E_ERBS_GERANCELLRELATION | NESW | Network Element Software Version | varchar(35,0) |  | Y | HG | NESW |  | Y
DC_E_ERBS_GERANCELLRELATION | MOID | Managed Object ID | varchar(255,0) | Y |  |  | MOID |  | Y
DC_E_ERBS_GERANCELLRELATION | ENodeBFunction | ENodeBFunction | varchar(35,0) |  |  | HG | ENodeBFunction |  | Y
DC_E_ERBS_EUTRANCELLFDD | EUtranCellFDD | EUtranCellFDD | varchar(35,0) |  | Y | HG | EUtranCellFDD |  | Y
DC_E_ERBS_EUTRANCELLFDD | MOID | Managed Object ID | varchar(255,0) | Y |  |  | MOID |  | Y
DC_E_ERBS_EUTRANCELLFDD | NESW | Network Element Software Version | varchar(35,0) |  | Y | HG | NESW |  | Y
DC_E_ERBS_EUTRANCELLFDD | OSS_ID | OSS Identifier | varchar(50,0) | Y |  | LF | OSS Id |  | Y
DC_E_ERBS_EUTRANCELLFDD | ERBS | ERBS Name | varchar(50,0) | Y |  | HG | ERBS | Y | Y
DC_E_ERBS_EUTRANCELLFDD | ENodeBFunction | ENodeBFunction | varchar(35,0) |  | Y | HG | ENodeBFunction |  | Y
DC_E_ERBS_EUTRANCELLFDD | SN | Sender Name | varchar(255,0) |  | Y |  | SN |  | Y
DC_E_ERBS_ENODEBFUNCTION_V | ENodeBFunction | ENodeBFunction | varchar(35,0) |  | Y | HG | ENodeBFunction |  | Y
DC_E_ERBS_ENODEBFUNCTION_V | DCVECTOR_INDEX | Vector index | integer(0,0) | Y | Y | HG | DCVECTOR_INDEX |  | Y
DC_E_ERBS_ENODEBFUNCTION_V | MOID | Managed Object ID | varchar(255,0) | Y |  |  | MOID |  | Y
DC_E_ERBS_ENODEBFUNCTION_V | ERBS | ERBS Name | varchar(50,0) | Y |  | HG | ERBS | Y | Y
DC_E_ERBS_ENODEBFUNCTION_V | OSS_ID | OSS Identifier | varchar(50,0) | Y |  | LF | OSS Id |  | Y
DC_E_ERBS_ENODEBFUNCTION_V | NESW | Network Element Software Version | varchar(35,0) |  | Y | HG | NESW |  | Y
DC_E_ERBS_ENODEBFUNCTION_V | SN | Sender Name | varchar(255,0) |  | Y |  | SN |  | Y
DC_E_ERBS_EVENTS_ENODEBFUNCTION | SN | Sender Name | varchar(255,0) |  | Y |  | SN |  | Y
DC_E_ERBS_EVENTS_ENODEBFUNCTION | OSS_ID | OSS Identifier | varchar(50,0) | Y |  | LF | OSS Id |  | Y
DC_E_ERBS_EVENTS_ENODEBFUNCTION | NESW | Network Element Software Version | varchar(35,0) |  | Y | HG | NESW |  | Y
DC_E_ERBS_EVENTS_ENODEBFUNCTION | ERBS | ERBS Name | varchar(50,0) | Y |  | HG | ERBS | Y | Y
DC_E_ERBS_EVENTS_ENODEBFUNCTION | MOID | Managed Object ID | varchar(255,0) | Y |  |  | MOID |  | Y
DC_E_ERBS_EVENTS_ENODEBFUNCTION | ENodeBFunction | ENodeBFunction | varchar(35,0) |  | Y | HG | ENodeBFunction |  | Y
DC_E_ERBS_RIPORT_V | SN | Sender Name | varchar(255,0) |  | Y | HG | SN |  | Y
DC_E_ERBS_RIPORT_V | AuxPlugInUnit | AuxPlugInUnit | varchar(35,0) |  | Y | HG | AuxPlugInUnit |  | Y
DC_E_ERBS_RIPORT_V | DCVECTOR_INDEX | Vector Index | integer(0,0) | Y | Y | HG | DCVECTOR_INDEX |  | Y
DC_E_ERBS_RIPORT_V | NESW | Network Element Software Version | varchar(35,0) |  | Y | HG | NESW |  | Y
DC_E_ERBS_RIPORT_V | Subrack | Subrack | varchar(35,0) |  | Y | HG | Subrack |  | Y
DC_E_ERBS_RIPORT_V | ERBS | ERBS Name | varchar(50,0) | Y | Y | HG | ERBS | Y | Y
DC_E_ERBS_RIPORT_V | MOID | Managed Object ID | varchar(255,0) | Y | Y | HG | MOID |  | Y
DC_E_ERBS_RIPORT_V | Equipment | Equipment | varchar(35,0) |  | Y | HG | Equipment |  | Y
DC_E_ERBS_RIPORT_V | OSS_ID | OSS Identifier | varchar(50,0) | Y | Y | LF | OSS Id |  | Y
DC_E_ERBS_RIPORT_V | RiPort | RiPort | varchar(35,0) |  | Y | HG | RiPort |  | Y
DC_E_ERBS_RIPORT_V | Slot | Slot | varchar(35,0) |  | Y | HG | Slot |  | Y
DC_E_ERBS_RIPORT_V | PlugInUnit | PlugInUnit | varchar(35,0) |  | Y | HG | PlugInUnit |  | Y
DC_E_ERBS_EUTRANFREQRELATION | ERBS | ERBS Name | varchar(50,0) | Y |  | HG | ERBS | Y | Y
DC_E_ERBS_EUTRANFREQRELATION | ENodeBFunction | ENodeBFunction | varchar(35,0) |  | Y | HG | ENodeBFunction |  | Y
DC_E_ERBS_EUTRANFREQRELATION | OSS_ID | OSS Identifier | varchar(50,0) | Y |  | LF | OSS Id |  | Y
DC_E_ERBS_EUTRANFREQRELATION | EUtranFreqRelation | EUtranFreqRelation | varchar(35,0) |  | Y | HG | EUtranFreqRelation |  | Y
DC_E_ERBS_EUTRANFREQRELATION | NESW | Network Element Software Version | varchar(35,0) |  | Y | HG | NESW |  | Y
DC_E_ERBS_EUTRANFREQRELATION | EUtranCellFDD | EUtranCellFDD | varchar(35,0) |  | Y | HG | EUtranCellFDD |  | Y
DC_E_ERBS_EUTRANFREQRELATION | SN | Sender Name | varchar(255,0) |  | Y |  | SN |  | Y
DC_E_ERBS_EUTRANFREQRELATION | MOID | Managed Object ID | varchar(255,0) | Y |  |  | MOID |  | Y
DC_E_ERBS_EUTRANFREQRELATION | EUtranCellTDD | EUtranCellTDD | varchar(35,0) |  | Y | HG | EUtranCellTDD |  | Y
DC_E_ERBS_EVENTS_PROCESSORLOAD | Slot | Slot | varchar(35,0) |  | Y | HG | Slot |  | Y
DC_E_ERBS_EVENTS_PROCESSORLOAD | Subrack | Subrack | varchar(35,0) |  | Y | HG | Subrack |  | Y
DC_E_ERBS_EVENTS_PROCESSORLOAD | GeneralProcessorUnit | GeneralProcessorUnit | varchar(35,0) |  | Y | HG | GeneralProcessorUnit |  | Y
DC_E_ERBS_EVENTS_PROCESSORLOAD | ERBS | ERBS Name | varchar(50,0) | Y |  | HG | ERBS | Y | Y
DC_E_ERBS_EVENTS_PROCESSORLOAD | MOID | Managed Object ID | varchar(255,0) | Y |  |  | MOID |  | Y
DC_E_ERBS_EVENTS_PROCESSORLOAD | ProcessorLoad | ProcessorLoad | varchar(35,0) |  | Y | HG | ProcessorLoad |  | Y
DC_E_ERBS_EVENTS_PROCESSORLOAD | OSS_ID | OSS Identifier | varchar(50,0) | Y |  | LF | OSS_ID |  | Y
DC_E_ERBS_EVENTS_PROCESSORLOAD | Equipment | Equipment | varchar(35,0) |  | Y | HG | Equipment |  | Y
DC_E_ERBS_EVENTS_PROCESSORLOAD | NESW | Network Element Software Version | varchar(35,0) |  | Y | HG | NESW |  | Y
DC_E_ERBS_EVENTS_PROCESSORLOAD | PlugInUnit | PlugInUnit | varchar(35,0) |  | Y | HG | PlugInUnit |  | Y
DC_E_ERBS_EVENTS_PROCESSORLOAD | SN | Sender Name | varchar(255,0) |  | Y |  | SN |  | Y
DC_E_ERBS_ULPRBCAPACITY | MOID | Managed Object ID | varchar(255,0) | Y |  |  | MOID |  | Y
DC_E_ERBS_ULPRBCAPACITY | NESW | Network Element Software Version | varchar(35,0) |  | Y | HG | NESW |  | Y
DC_E_ERBS_ULPRBCAPACITY | ERBS | ERBS Name | varchar(50,0) | Y |  | HG | ERBS | Y | Y
DC_E_ERBS_ULPRBCAPACITY | Licensing | Licensing. | varchar(35,0) |  | Y | HG | Licensing |  | Y
DC_E_ERBS_ULPRBCAPACITY | CapacityLicenses | CapacityLicenses. | varchar(35,0) |  | Y | HG | CapacityLicenses |  | Y
DC_E_ERBS_ULPRBCAPACITY | UlPrbCapacity | UlPrbCapacity. | varchar(35,0) |  | Y | HG | UlPrbCapacity |  | Y
DC_E_ERBS_ULPRBCAPACITY | OSS_ID | OSS Identifier | varchar(50,0) | Y |  | LF | OSS Id |  | Y
DC_E_ERBS_ULPRBCAPACITY | SN | Sender Name | varchar(255,0) |  | Y |  | SN |  | Y
DC_E_ERBS_ULPRBCAPACITY | SystemFunctions | SystemFunctions. | varchar(35,0) |  | Y | HG | SystemFunctions |  | Y
DC_E_ERBS_EUTRANCELLFDD_FLEX | MOID | Managed Object ID | varchar(255,0) | Y | Y | HG | MOID |  | Y
DC_E_ERBS_EUTRANCELLFDD_FLEX | FLEX_FILTERHASHINDEX | Filter Hash Index | integer(0,0) | Y | Y | HG | FLEX_FILTERHASHINDEX |  | Y
DC_E_ERBS_EUTRANCELLFDD_FLEX | FLEX_FILTERNAME | Filter name description | varchar(100,0) |  | Y |  | FLEX_FILTERNAME |  | Y
DC_E_ERBS_EUTRANCELLFDD_FLEX | EUtranCellFDD | EUtranCellFDD | varchar(35,0) |  | Y | HG | EUtranCellFDD |  | Y
DC_E_ERBS_EUTRANCELLFDD_FLEX | ERBS | ERBS Name | varchar(50,0) | Y | Y | HG | ERBS |  | Y
DC_E_ERBS_EUTRANCELLFDD_FLEX | SN | Sender Name | varchar(255,0) |  | Y | HG | SN |  | Y
DC_E_ERBS_EUTRANCELLFDD_FLEX | ENodeBFunction | ENodeBFunction | varchar(50,0) |  | Y | HG | ENodeBFunction |  | Y
DC_E_ERBS_EUTRANCELLFDD_FLEX | OSS_ID | OSS Identifier | varchar(50,0) | Y | Y | HG | OSS_ID |  | Y
DC_E_ERBS_EUTRANCELLFDD_FLEX | NESW | Network Element Software Version | varchar(35,0) |  | Y | HG | NESW |  | Y
DC_E_ERBS_EVENTS_EUTRANCELLFDD_V | NESW | Network Element Software Version | varchar(35,0) |  | Y | HG | NESW |  | Y
DC_E_ERBS_EVENTS_EUTRANCELLFDD_V | MOID | Managed Object ID | varchar(255,0) | Y |  |  | MOID |  | Y
DC_E_ERBS_EVENTS_EUTRANCELLFDD_V | EUtranCellFDD | EUtranCellFDD | varchar(35,0) |  | Y | HG | EUtranCellFDD |  | Y
DC_E_ERBS_EVENTS_EUTRANCELLFDD_V | ERBS | ERBS Name | varchar(50,0) | Y |  | HG | ERBS | Y | Y
DC_E_ERBS_EVENTS_EUTRANCELLFDD_V | DCVECTOR_INDEX | DCVECTOR_INDEX | integer(0,0) | Y | Y | HG | DCVECTOR_INDEX |  | Y
DC_E_ERBS_EVENTS_EUTRANCELLFDD_V | ENodeBFunction | ENodeBFunction | varchar(35,0) |  | Y | HG | ENodeBFunction |  | Y
DC_E_ERBS_EVENTS_EUTRANCELLFDD_V | OSS_ID | OSS Identifier | varchar(50,0) | Y |  | LF | OSS_ID |  | Y
DC_E_ERBS_EVENTS_EUTRANCELLFDD_V | SN | Sender Name | varchar(255,0) |  | Y |  | SN |  | Y
DC_E_ERBS_CDMA20001XRTTCELLRELATION | EUtranCellFDD | EUtranCellFDD | varchar(35,0) |  | Y | HG | EUtranCellFDD |  | Y
DC_E_ERBS_CDMA20001XRTTCELLRELATION | EUtranCellTDD | EUtranCellTDD | varchar(35,0) |  | Y | HG | EUtranCellTDD |  | Y
DC_E_ERBS_CDMA20001XRTTCELLRELATION | MOID | Managed Object ID | varchar(255,0) | Y |  |  | MOID |  | Y
DC_E_ERBS_CDMA20001XRTTCELLRELATION | ERBS | ERBS Name | varchar(50,0) | Y |  | HG | ERBS | Y | Y
DC_E_ERBS_CDMA20001XRTTCELLRELATION | SN | Sender Name | varchar(255,0) |  | Y |  | SN |  | Y
DC_E_ERBS_CDMA20001XRTTCELLRELATION | Cdma20001xRttBandRelation | Cdma20001xRttBandRelation | varchar(35,0) |  | Y | HG | Cdma20001xRttBandRelation |  | Y
DC_E_ERBS_CDMA20001XRTTCELLRELATION | Cdma20001xRttFreqRelation | Cdma20001xRttFreqRelation | varchar(35,0) |  | Y | HG | Cdma20001xRttFreqRelation |  | Y
DC_E_ERBS_CDMA20001XRTTCELLRELATION | NESW | Network Element Software Version | varchar(35,0) |  | Y | HG | NESW |  | Y
DC_E_ERBS_CDMA20001XRTTCELLRELATION | OSS_ID | OSS Identifier | varchar(50,0) | Y |  | LF | OSS_ID |  | Y
DC_E_ERBS_CDMA20001XRTTCELLRELATION | ENodeBFunction | ENodeBFunction | varchar(35,0) |  | Y | HG | ENodeBFunction |  | Y
DC_E_ERBS_EVENTS_EUTRANCELLFDD | MOID | Managed Object ID | varchar(255,0) | Y |  |  | MOID |  | Y
DC_E_ERBS_EVENTS_EUTRANCELLFDD | SN | Sender Name | varchar(255,0) |  | Y |  | SN |  | Y
DC_E_ERBS_EVENTS_EUTRANCELLFDD | OSS_ID | OSS Identifier | varchar(50,0) | Y |  | LF | OSS_ID |  | Y
DC_E_ERBS_EVENTS_EUTRANCELLFDD | ERBS | ERBS Name | varchar(50,0) | Y |  | HG | ERBS | Y | Y
DC_E_ERBS_EVENTS_EUTRANCELLFDD | ENodeBFunction | ENodeBFunction | varchar(35,0) |  | Y | HG | ENodeBFunction |  | Y
DC_E_ERBS_EVENTS_EUTRANCELLFDD | EUtranCellFDD | EUtranCellFDD | varchar(35,0) |  | Y | HG | EUtranCellFDD |  | Y
DC_E_ERBS_EVENTS_EUTRANCELLFDD | NESW | Network Element Software Version | varchar(35,0) |  | Y | HG | NESW |  | Y
DC_E_ERBS_ENODEBFUNCTION | MOID | Managed Object ID | varchar(255,0) | Y |  |  | MOID |  | Y
DC_E_ERBS_ENODEBFUNCTION | SN | Sender Name | varchar(255,0) |  | Y |  | SN |  | Y
DC_E_ERBS_ENODEBFUNCTION | NESW | Network Element Software Version | varchar(35,0) |  | Y | HG | NESW |  | Y
DC_E_ERBS_ENODEBFUNCTION | OSS_ID | OSS Identifier | varchar(50,0) | Y |  | LF | OSS Id |  | Y
DC_E_ERBS_ENODEBFUNCTION | ENodeBFunction | ENodeBFunction | varchar(35,0) |  | Y | HG | ENodeBFunction |  | Y
DC_E_ERBS_ENODEBFUNCTION | ERBS | ERBS Name | varchar(50,0) | Y |  | HG | ERBS | Y | Y
DC_E_ERBS_EXTERNALUTRANCELLFDD | NESW | Network Element Software Version | varchar(35,0) |  | Y | HG | NESW |  | Y
DC_E_ERBS_EXTERNALUTRANCELLFDD | MOID | Managed Object ID | varchar(255,0) | Y | Y | HG | MOID |  | Y
DC_E_ERBS_EXTERNALUTRANCELLFDD | OSS_ID | OSS Identifier | varchar(50,0) | Y | Y | LF | OSS Id |  | Y
DC_E_ERBS_EXTERNALUTRANCELLFDD | ERBS | ERBS Name | varchar(50,0) | Y | Y | HG | ERBS | Y | Y
DC_E_ERBS_EXTERNALUTRANCELLFDD | ExternalUtranCellFDD | ExternalUtranCellFDD | varchar(35,0) |  | Y | HG | ExternalUtranCellFDD |  | Y
DC_E_ERBS_EXTERNALUTRANCELLFDD | UtranFrequency | UtranFrequency | varchar(35,0) |  | Y | HG | UtranFrequency |  | Y
DC_E_ERBS_EXTERNALUTRANCELLFDD | UtraNetwork | UtraNetwork | varchar(35,0) |  | Y | HG | UtraNetwork |  | Y
DC_E_ERBS_EXTERNALUTRANCELLFDD | SN | Sender Name | varchar(255,0) |  | Y | HG | SN |  | Y
DC_E_ERBS_EXTERNALUTRANCELLFDD | ENodeBFunction | ENodeBFunction | varchar(35,0) |  | Y | HG | ENodeBFunction |  | Y
DC_E_ERBS_UTRANCELLRELATION | EUtranCellFDD | EUtranCellFDD | varchar(35,0) |  |  | HG | EUtranCellFDD |  | Y
DC_E_ERBS_UTRANCELLRELATION | SN | Sender Name | varchar(255,0) |  | Y |  | SN |  | Y
DC_E_ERBS_UTRANCELLRELATION | UtranTDDFreqRelation | UtranTDDFreqRelation | varchar(35,0) |  | Y | HG | UtranTDDFreqRelation |  | Y
DC_E_ERBS_UTRANCELLRELATION | MOID | Managed Object ID | varchar(255,0) | Y |  |  | MOID |  | Y
DC_E_ERBS_UTRANCELLRELATION | UtranCellRelation | UtranCellRelation | varchar(35,0) |  |  | HG | UtranCellRelation |  | Y
DC_E_ERBS_UTRANCELLRELATION | ERBS | ERBS Name | varchar(50,0) | Y |  | HG | ERBS | Y | Y
DC_E_ERBS_UTRANCELLRELATION | OSS_ID | OSS Identifier | varchar(50,0) | Y |  | LF | OSS_ID |  | Y
DC_E_ERBS_UTRANCELLRELATION | NESW | Network Element Software Version | varchar(35,0) |  | Y | HG | NESW |  | Y
DC_E_ERBS_UTRANCELLRELATION | ENodeBFunction | ENodeBFunction | varchar(35,0) |  |  | HG | ENodeBFunction |  | Y
DC_E_ERBS_UTRANCELLRELATION | EUtranCellTDD | EUtranCellTDD | varchar(35,0) |  | Y | HG | EUtranCellTDD |  | Y
DC_E_ERBS_UTRANCELLRELATION | UtranFreqRelation | UtranFreqRelation. | varchar(35,0) |  |  | HG | UtranFreqRelation |  | Y
DC_E_ERBS_MBMSSERVICE | ENodeBFunction | ENodeBFunction | varchar(35,0) |  | Y | HG | ENodeBFunction |  | Y
DC_E_ERBS_MBMSSERVICE | ERBS | ERBS Name | varchar(50,0) | Y |  | HG | ERBS | Y | Y
DC_E_ERBS_MBMSSERVICE | Mbms | Mbms | varchar(35,0) |  | Y | HG | Mbms |  | Y
DC_E_ERBS_MBMSSERVICE | OSS_ID | OSS Identifier | varchar(50,0) | Y |  | LF | OSS_ID |  | Y
DC_E_ERBS_MBMSSERVICE | PmchMch | PmchMch | varchar(35,0) |  | Y | HG | PmchMch |  | Y
DC_E_ERBS_MBMSSERVICE | MOID | Managed Object ID | varchar(255,0) | Y |  |  | MOID |  | Y
DC_E_ERBS_MBMSSERVICE | NESW | Network Element Software Version | varchar(35,0) |  | Y | HG | NESW |  | Y
DC_E_ERBS_MBMSSERVICE | MbmsService | MbmsService | varchar(35,0) |  | Y | HG | MbmsService |  | Y
DC_E_ERBS_MBMSSERVICE | SN | Sender Name | varchar(255,0) |  | Y |  | SN |  | Y
DC_E_ERBS_MBMSSERVICE | MbsfnArea | MbsfnArea | varchar(35,0) |  | Y | HG | MbsfnArea |  | Y
DC_E_ERBS_MPPROCESSINGRESOURCE_V | AuxPlugInUnit | AuxPlugInUnit | varchar(35,0) |  |  | HG | AuxPlugInUnit |  | Y
DC_E_ERBS_MPPROCESSINGRESOURCE_V | DCVECTOR_INDEX | Vector index | integer(0,0) | Y | Y | HG | DCVECTOR_INDEX |  | Y
DC_E_ERBS_MPPROCESSINGRESOURCE_V | NESW | Network Element software version | varchar(35,0) |  | Y |  | NESW |  | Y
DC_E_ERBS_MPPROCESSINGRESOURCE_V | DeviceGroup | DeviceGroup | varchar(35,0) |  |  | HG | DeviceGroup |  | Y
DC_E_ERBS_MPPROCESSINGRESOURCE_V | OSS_ID | OSS Id | varchar(50,0) | Y |  | LF | OSS Id |  | Y
DC_E_ERBS_MPPROCESSINGRESOURCE_V | MpProcessingResource | MpProcessingResource | varchar(50,0) |  |  | HG | MpProcessingResource |  | Y
DC_E_ERBS_MPPROCESSINGRESOURCE_V | MOID | Managed Object ID | varchar(255,0) | Y |  | HG | MOID |  | Y
DC_E_ERBS_MPPROCESSINGRESOURCE_V | Subrack | Subrack | varchar(35,0) |  |  | HG | Subrack |  | Y
DC_E_ERBS_MPPROCESSINGRESOURCE_V | ERBS | ERBS name | varchar(50,0) | Y |  | HG | ERBS | Y | Y
DC_E_ERBS_MPPROCESSINGRESOURCE_V | PlugInUnit | PlugInUnit | varchar(35,0) |  |  | HG | PlugInUnit |  | Y
DC_E_ERBS_MPPROCESSINGRESOURCE_V | Slot | Slot | varchar(35,0) |  |  | HG | Slot |  | Y
DC_E_ERBS_MPPROCESSINGRESOURCE_V | Equipment | Equipment | varchar(35,0) |  |  | HG | Equipment |  | Y
DC_E_ERBS_MPPROCESSINGRESOURCE_V | SN | Sender Name | varchar(255,0) |  | Y | HG | SN |  | Y
DC_E_ERBS_EXTERNALGERANCELL | NESW | Network Element Software Version | varchar(35,0) |  | Y | HG | NESW |  | Y
DC_E_ERBS_EXTERNALGERANCELL | MOID | Managed Object ID | varchar(255,0) | Y | Y | HG | MOID |  | Y
DC_E_ERBS_EXTERNALGERANCELL | ExternalGeranCell | ExternalGeranCell | varchar(35,0) |  | Y | HG | ExternalGeranCell |  | Y
DC_E_ERBS_EXTERNALGERANCELL | GeraNetwork | GeraNetwork | varchar(35,0) |  | Y | HG | GeraNetwork |  | Y
DC_E_ERBS_EXTERNALGERANCELL | ENodeBFunction | ENodeBFunction | varchar(35,0) |  | Y | HG | ENodeBFunction |  | Y
DC_E_ERBS_EXTERNALGERANCELL | OSS_ID | OSS Identifier | varchar(50,0) | Y | Y | LF | OSS Id |  | Y
DC_E_ERBS_EXTERNALGERANCELL | ERBS | ERBS Name | varchar(50,0) | Y | Y | HG | ERBS | Y | Y
DC_E_ERBS_EXTERNALGERANCELL | SN | Sender Name | varchar(255,0) |  | Y | HG | SN |  | Y
DC_E_ERBS_SECURITYHANDLING | ERBS | ERBS Name | varchar(50,0) | Y |  | HG | ERBS | Y | Y
DC_E_ERBS_SECURITYHANDLING | MOID | Managed Object ID | varchar(255,0) | Y |  |  | MOID |  | Y
DC_E_ERBS_SECURITYHANDLING | NESW | Network Element Software Version | varchar(35,0) |  | Y | HG | NESW |  | Y
DC_E_ERBS_SECURITYHANDLING | ENodeBFunction | ENodeBFunction | varchar(35,0) |  | Y | HG | ENodeBFunction |  | Y
DC_E_ERBS_SECURITYHANDLING | SecurityHandling | SecurityHandling | varchar(35,0) |  | Y | HG | SecurityHandling |  | Y
DC_E_ERBS_SECURITYHANDLING | SN | Sender Name | varchar(255,0) |  | Y |  | SN |  | Y
DC_E_ERBS_SECURITYHANDLING | OSS_ID | OSS Identifier | varchar(50,0) | Y |  | LF | OSS Id |  | Y
DC_E_ERBS_DLBASEBANDCAPACITY_V | SN | Sender Name | varchar(255,0) |  | Y |  | SN |  | Y
DC_E_ERBS_DLBASEBANDCAPACITY_V | OSS_ID | OSS Identifier | varchar(50,0) | Y |  | LF | OSS_ID |  | Y
DC_E_ERBS_DLBASEBANDCAPACITY_V | ERBS | ERBS Name | varchar(50,0) | Y |  | HG | ERBS | Y | Y
DC_E_ERBS_DLBASEBANDCAPACITY_V | SystemFunctions | SystemFunctions | varchar(35,0) |  | Y | HG | SystemFunctions |  | Y
DC_E_ERBS_DLBASEBANDCAPACITY_V | DCVECTOR_INDEX | Vector index | integer(0,0) | Y | Y | HG | DCVECTOR_INDEX |  | Y
DC_E_ERBS_DLBASEBANDCAPACITY_V | DlBasebandCapacity | DlBasebandCapacity | varchar(35,0) |  | Y | HG | DlBasebandCapacity |  | Y
DC_E_ERBS_DLBASEBANDCAPACITY_V | NESW | Network Element Software Version | varchar(35,0) |  | Y | HG | NESW |  | Y
DC_E_ERBS_DLBASEBANDCAPACITY_V | MOID | Managed Object ID | varchar(255,0) | Y |  |  | MOID |  | Y
DC_E_ERBS_DLBASEBANDCAPACITY_V | CapacityLicenses | CapacityLicenses | varchar(35,0) |  | Y | HG | CapacityLicenses |  | Y
DC_E_ERBS_DLBASEBANDCAPACITY_V | Licensing | Licensing | varchar(35,0) |  | Y | HG | Licensing |  | Y
DC_E_ERBS_EVENTS_ENODEBFUNCTION_V | MOID | Managed Object ID | varchar(255,0) | Y |  |  | MOID |  | Y
DC_E_ERBS_EVENTS_ENODEBFUNCTION_V | OSS_ID | OSS Identifier | varchar(50,0) | Y |  | LF | OSS Id |  | Y
DC_E_ERBS_EVENTS_ENODEBFUNCTION_V | NESW | Network Element Software Version | varchar(35,0) |  | Y | HG | NESW |  | Y
DC_E_ERBS_EVENTS_ENODEBFUNCTION_V | ERBS | ERBS Name | varchar(50,0) | Y |  | HG | ERBS | Y | Y
DC_E_ERBS_EVENTS_ENODEBFUNCTION_V | SN | Sender Name | varchar(255,0) |  | Y |  | SN |  | Y
DC_E_ERBS_EVENTS_ENODEBFUNCTION_V | ENodeBFunction | ENodeBFunction | varchar(35,0) |  | Y | HG | ENodeBFunction |  | Y
DC_E_ERBS_EVENTS_ENODEBFUNCTION_V | DCVECTOR_INDEX | DCVECTOR_INDEX | integer(0,0) | Y | Y | HG | DCVECTOR_INDEX |  | Y
DC_E_ERBS_BBPROCESSINGRESOURCE | Equipment | Equipment | varchar(35,0) |  | Y | HG | Equipment |  | Y
DC_E_ERBS_BBPROCESSINGRESOURCE | SN | Sender Name | varchar(255,0) |  | Y |  | SN |  | Y
DC_E_ERBS_BBPROCESSINGRESOURCE | BbProcessingResource | BbProcessingResource | varchar(35,0) |  | Y | HG | BbProcessingResource |  | Y
DC_E_ERBS_BBPROCESSINGRESOURCE | DeviceGroup | DeviceGroup | varchar(35,0) |  | Y | HG | DeviceGroup |  | Y
DC_E_ERBS_BBPROCESSINGRESOURCE | ERBS | ERBS Name | varchar(50,0) | Y |  | HG | ERBS | Y | Y
DC_E_ERBS_BBPROCESSINGRESOURCE | Slot | Slot | varchar(35,0) |  | Y | HG | Slot |  | Y
DC_E_ERBS_BBPROCESSINGRESOURCE | Subrack | Subrack | varchar(35,0) |  | Y | HG | Subrack |  | Y
DC_E_ERBS_BBPROCESSINGRESOURCE | PlugInUnit | PlugInUnit | varchar(35,0) |  | Y | HG | PlugInUnit |  | Y
DC_E_ERBS_BBPROCESSINGRESOURCE | NESW | Network Element Software Version | varchar(35,0) |  | Y | HG | NESW |  | Y
DC_E_ERBS_BBPROCESSINGRESOURCE | MOID | Managed Object ID | varchar(255,0) | Y |  |  | MOID |  | Y
DC_E_ERBS_BBPROCESSINGRESOURCE | OSS_ID | OSS Identifier | varchar(50,0) | Y |  | LF | OSS_ID |  | Y
DC_E_ERBS_BBPROCESSINGRESOURCE | AuxPlugInUnit | AuxPlugInUnit | varchar(35,0) |  | Y | HG | AuxPlugInUnit |  | Y
DC_E_ERBS_EUTRANCELLTDD_V | NESW | Network Element Software Version | varchar(35,0) |  | Y | HG | NESW |  | Y
DC_E_ERBS_EUTRANCELLTDD_V | EUtranCellTDD | EUtranCellTDD | varchar(35,0) |  | Y | HG | EUtranCellTDD |  | Y
DC_E_ERBS_EUTRANCELLTDD_V | DCVECTOR_INDEX | DCVECTOR_INDEX | integer(0,0) | Y | Y | HG | DCVECTOR_INDEX |  | Y
DC_E_ERBS_EUTRANCELLTDD_V | OSS_ID | OSS Identifier | varchar(50,0) | Y |  | LF | OSS_ID |  | Y
DC_E_ERBS_EUTRANCELLTDD_V | SN | Sender Name | varchar(255,0) |  | Y |  | SN |  | Y
DC_E_ERBS_EUTRANCELLTDD_V | MOID | Managed Object ID | varchar(255,0) | Y |  |  | MOID |  | Y
DC_E_ERBS_EUTRANCELLTDD_V | ERBS | ERBS Name | varchar(50,0) | Y |  | HG | ERBS | Y | Y
DC_E_ERBS_EUTRANCELLTDD_V | ENodeBFunction | ENodeBFunction | varchar(35,0) |  | Y | HG | ENodeBFunction |  | Y
DC_E_ERBS_CAPACITYCONNECTEDUSERS | CapacityConnectedUsers | CapacityConnectedUsers | varchar(35,0) |  | Y | HG | CapacityConnectedUsers |  | Y
DC_E_ERBS_CAPACITYCONNECTEDUSERS | CapacityLicenses | CapacityLicenses | varchar(35,0) |  | Y | HG | CapacityLicenses |  | Y
DC_E_ERBS_CAPACITYCONNECTEDUSERS | SN | Sender Name | varchar(255,0) |  | Y |  | SN |  | Y
DC_E_ERBS_CAPACITYCONNECTEDUSERS | ERBS | ERBS Name | varchar(50,0) | Y |  | HG | ERBS | Y | Y
DC_E_ERBS_CAPACITYCONNECTEDUSERS | Licensing | Licensing | varchar(35,0) |  | Y | HG | Licensing |  | Y
DC_E_ERBS_CAPACITYCONNECTEDUSERS | SystemFunctions | SystemFunctions | varchar(35,0) |  | Y | HG | SystemFunctions |  | Y
DC_E_ERBS_CAPACITYCONNECTEDUSERS | NESW | Network Element Software Version | varchar(35,0) |  | Y | HG | NESW |  | Y
DC_E_ERBS_CAPACITYCONNECTEDUSERS | OSS_ID | OSS Identifier | varchar(50,0) | Y |  | LF | OSS_ID |  | Y
DC_E_ERBS_CAPACITYCONNECTEDUSERS | MOID | Managed Object ID | varchar(255,0) | Y |  |  | MOID |  | Y
DC_E_ERBS_ULBASEBANDCAPACITY | NESW | Network Element Software Version | varchar(35,0) |  | Y | HG | NESW |  | Y
DC_E_ERBS_ULBASEBANDCAPACITY | MOID | Managed Object ID | varchar(255,0) | Y |  |  | MOID |  | Y
DC_E_ERBS_ULBASEBANDCAPACITY | SN | Sender Name | varchar(255,0) |  | Y |  | SN |  | Y
DC_E_ERBS_ULBASEBANDCAPACITY | SystemFunctions | SystemFunctions | varchar(35,0) |  | Y | HG | SystemFunctions |  | Y
DC_E_ERBS_ULBASEBANDCAPACITY | ERBS | ERBS Name | varchar(50,0) | Y |  | HG | ERBS | Y | Y
DC_E_ERBS_ULBASEBANDCAPACITY | CapacityLicenses | CapacityLicenses | varchar(35,0) |  | Y | HG | CapacityLicenses |  | Y
DC_E_ERBS_ULBASEBANDCAPACITY | UlBasebandCapacity | UlBasebandCapacity | varchar(35,0) |  | Y | HG | UlBasebandCapacity |  | Y
DC_E_ERBS_ULBASEBANDCAPACITY | Licensing | Licensing | varchar(35,0) |  | Y | HG | Licensing |  | Y
DC_E_ERBS_ULBASEBANDCAPACITY | OSS_ID | OSS Identifier | varchar(50,0) | Y |  | LF | OSS_ID |  | Y
DC_E_ERBS_ULPRBCAPACITY_V | Licensing | Licensing. | varchar(35,0) |  | Y | HG | Licensing |  | Y
DC_E_ERBS_ULPRBCAPACITY_V | SN | Sender Name | varchar(255,0) |  | Y |  | SN |  | Y
DC_E_ERBS_ULPRBCAPACITY_V | CapacityLicenses | CapacityLicenses. | varchar(35,0) |  | Y | HG | CapacityLicenses |  | Y
DC_E_ERBS_ULPRBCAPACITY_V | DCVECTOR_INDEX | Vector index. | integer(0,0) | Y | Y | HG | DCVECTOR_INDEX |  | Y
DC_E_ERBS_ULPRBCAPACITY_V | OSS_ID | OSS Identifier | varchar(50,0) | Y |  | LF | OSS Id |  | Y
DC_E_ERBS_ULPRBCAPACITY_V | ERBS | ERBS Name | varchar(50,0) | Y |  | HG | ERBS | Y | Y
DC_E_ERBS_ULPRBCAPACITY_V | MOID | Managed Object ID | varchar(255,0) | Y |  |  | MOID |  | Y
DC_E_ERBS_ULPRBCAPACITY_V | UlPrbCapacity | UlPrbCapacity. | varchar(35,0) |  | Y | HG | UlPrbCapacity |  | Y
DC_E_ERBS_ULPRBCAPACITY_V | SystemFunctions | SystemFunctions. | varchar(35,0) |  | Y | HG | SystemFunctions |  | Y
DC_E_ERBS_ULPRBCAPACITY_V | NESW | Network Element Software Version | varchar(35,0) |  | Y | HG | NESW |  | Y
DC_E_ERBS_NBIOTCELL_V | ERBS | ERBS | varchar(50,0) | Y | Y | HG | ERBS | Y | Y
DC_E_ERBS_NBIOTCELL_V | NESW | Network Element Software Version | varchar(35,0) |  | Y |  | NESW |  | Y
DC_E_ERBS_NBIOTCELL_V | MOID | Managed Object Id | varchar(255,0) | Y | Y | HG | MOID |  | Y
DC_E_ERBS_NBIOTCELL_V | NbIotCell | NbIotCell | varchar(35,0) |  |  | HG | NbIotCell |  | Y
DC_E_ERBS_NBIOTCELL_V | SN | Sender Name | varchar(255,0) |  | Y | HG | SN |  | Y
DC_E_ERBS_NBIOTCELL_V | DCVECTOR_INDEX | Vector Index | integer(0,0) | Y | Y | HG | DCVECTOR_INDEX |  | Y
DC_E_ERBS_NBIOTCELL_V | OSS_ID | OSS Id | varchar(50,0) | Y | Y | HG | OSS_ID |  | Y
DC_E_ERBS_NBIOTCELL_V | ENodeBFunction | ENodeBFunction | varchar(35,0) |  | Y | HG | ENodeBFunction |  | Y
DC_E_ERBS_ELEMBH | ELEMENT_TYPE | Element Type | varchar(50,0) | Y | Y | HG | ELEMENT_TYPE |  | Y
DC_E_ERBS_ELEMBH | ERBS | ERBS Name | varchar(50,0) | Y | Y | HG | ERBS | Y | Y
DC_E_ERBS_ELEMBH | OSS_ID | OSS Identifier | varchar(50,0) | Y | Y | HG | OSS Id |  | Y
DC_E_ERBS_ELEMBH | ELEMENT_NAME | Element Name | varchar(128,0) | Y | Y | HG | ELEMENT_NAME |  | Y
DC_E_ERBS_TERMPOINTTOENB | NESW | Network Element Software Version | varchar(35,0) |  | Y | HG | NESW |  | Y
DC_E_ERBS_TERMPOINTTOENB | MOID | Managed Object ID | varchar(255,0) | Y |  |  | MOID |  | Y
DC_E_ERBS_TERMPOINTTOENB | ExternalENodeBFunction | ExternalENodeBFunction | varchar(35,0) |  | Y | HG | ExternalENodeBFunction |  | Y
DC_E_ERBS_TERMPOINTTOENB | EUtraNetwork | EUtraNetwork | varchar(35,0) |  | Y | HG | EUtraNetwork |  | Y
DC_E_ERBS_TERMPOINTTOENB | ENodeBFunction | ENodeBFunction | varchar(35,0) |  | Y | HG | ENodeBFunction |  | Y
DC_E_ERBS_TERMPOINTTOENB | TermPointToENB | TermPointToENB | varchar(35,0) |  | Y | HG | TermPointToENB |  | Y
DC_E_ERBS_TERMPOINTTOENB | ERBS | ERBS Name | varchar(50,0) | Y |  | HG | ERBS | Y | Y
DC_E_ERBS_TERMPOINTTOENB | SN | Sender Name | varchar(255,0) |  | Y |  | SN |  | Y
DC_E_ERBS_TERMPOINTTOENB | OSS_ID | OSS Identifier | varchar(35,0) | Y |  | LF | OSS_ID |  | Y
DC_E_ERBS_EVENTS_EUTRANCELLTDD | ENodeBFunction | ENodeBFunction | varchar(35,0) |  | Y | HG | ENodeBFunction |  | Y
DC_E_ERBS_EVENTS_EUTRANCELLTDD | SN | Sender Name | varchar(255,0) |  | Y |  | SN |  | Y
DC_E_ERBS_EVENTS_EUTRANCELLTDD | ERBS | ERBS Name | varchar(50,0) | Y |  | HG | ERBS | Y | Y
DC_E_ERBS_EVENTS_EUTRANCELLTDD | MOID | Managed Object ID | varchar(255,0) | Y |  |  | MOID |  | Y
DC_E_ERBS_EVENTS_EUTRANCELLTDD | OSS_ID | OSS Identifier | varchar(50,0) | Y |  | LF | OSS_ID |  | Y
DC_E_ERBS_EVENTS_EUTRANCELLTDD | EUtranCellTDD | EUtranCellTDD | varchar(35,0) |  | Y | HG | EUtranCellTDD |  | Y
DC_E_ERBS_EVENTS_EUTRANCELLTDD | NESW | Network Element Software Version | varchar(35,0) |  | Y | HG | NESW |  | Y
DC_E_ERBS_ERBSBH | ERBS | ERBS Name | varchar(50,0) | Y | Y |  | ERBS | Y | Y
DC_E_ERBS_ERBSBH | OSS_ID | OSS Identifier | varchar(50,0) | Y | Y | LF | OSS_ID |  | Y
DC_E_ERBS_IPTERMINATIONHOST | ERBS | ERBS Name | varchar(50,0) | Y |  | HG | ERBS | Y | Y
DC_E_ERBS_IPTERMINATIONHOST | IpTerminationHost | IpTerminationHost | varchar(35,0) |  |  |  | IpTerminationHost |  | Y
DC_E_ERBS_IPTERMINATIONHOST | IpSystem | IpSystem | varchar(35,0) |  |  |  | IpSystem |  | Y
DC_E_ERBS_IPTERMINATIONHOST | SN | Sender Name | varchar(255,0) |  | Y |  | SN |  | Y
DC_E_ERBS_IPTERMINATIONHOST | OSS_ID | OSS Identifier | varchar(50,0) | Y |  | LF | OSS_ID |  | Y
DC_E_ERBS_IPTERMINATIONHOST | NESW | Network Element Software Version | varchar(35,0) |  | Y | HG | NESW |  | Y
DC_E_ERBS_IPTERMINATIONHOST | MOID | Managed Object ID | varchar(255,0) | Y |  |  | MOID |  | Y
DC_E_ERBS_RILINK | ERBS | ERBS Name | varchar(50,0) | Y | Y | HG | ERBS | Y | Y
DC_E_ERBS_RILINK | Equipment | Equipment | varchar(35,0) |  | Y | HG | Equipment |  | Y
DC_E_ERBS_RILINK | OSS_ID | OSS Identifier | varchar(50,0) | Y | Y | LF | OSS Id |  | Y
DC_E_ERBS_RILINK | RiLink | RiLink | varchar(35,0) |  | Y | HG | RiLink |  | Y
DC_E_ERBS_RILINK | SN | Sender Name | varchar(255,0) |  | Y | HG | SN |  | Y
DC_E_ERBS_RILINK | MOID | Managed Object ID | varchar(255,0) | Y | Y | HG | MOID |  | Y
DC_E_ERBS_RILINK | NESW | Network Element Software Version | varchar(35,0) |  | Y | HG | NESW |  | Y
DC_E_ERBS_EVENTS_EUTRANCELLRELATION | SN | Sender Name | varchar(255,0) |  | Y |  | SN |  | Y
DC_E_ERBS_EVENTS_EUTRANCELLRELATION | EUtranCellTDD | EUtranCellTDD | varchar(35,0) |  | Y | HG | EUtranCellTDD |  | Y
DC_E_ERBS_EVENTS_EUTRANCELLRELATION | EUtranFreqRelation | EUtranFreqRelation | varchar(35,0) |  | Y | HG | EUtranFreqRelation |  | Y
DC_E_ERBS_EVENTS_EUTRANCELLRELATION | EUtranCellRelation | EUtranCellRelation | varchar(35,0) |  | Y | HG | EUtranCellRelation |  | Y
DC_E_ERBS_EVENTS_EUTRANCELLRELATION | OSS_ID | OSS Identifier | varchar(50,0) | Y |  | LF | OSS Id |  | Y
DC_E_ERBS_EVENTS_EUTRANCELLRELATION | EUtranCellFDD | EUtranCellFDD | varchar(35,0) |  | Y | HG | EUtranCellFDD |  | Y
DC_E_ERBS_EVENTS_EUTRANCELLRELATION | ERBS | ERBS Name | varchar(50,0) | Y |  | HG | ERBS | Y | Y
DC_E_ERBS_EVENTS_EUTRANCELLRELATION | NESW | Network Element Software Version | varchar(35,0) |  | Y | HG | NESW |  | Y
DC_E_ERBS_EVENTS_EUTRANCELLRELATION | ENodeBFunction | ENodeBFunction | varchar(35,0) |  | Y | HG | ENodeBFunction |  | Y
DC_E_ERBS_EVENTS_EUTRANCELLRELATION | MOID | Managed Object ID | varchar(255,0) | Y |  |  | MOID |  | Y
DC_E_ERBS_PROCESSORLOADBH | Subrack | Subrack | varchar(35,0) |  | Y | HG | Subrack |  | Y
DC_E_ERBS_PROCESSORLOADBH | Slot | Slot | varchar(35,0) |  | Y | HG | Slot |  | Y
DC_E_ERBS_PROCESSORLOADBH | Equipment | Equipment | varchar(35,0) |  | Y | HG | Equipment |  | Y
DC_E_ERBS_PROCESSORLOADBH | OSS_ID | OSS RC identifier | varchar(50,0) | Y | Y | LF | OSS_ID |  | Y
DC_E_ERBS_PROCESSORLOADBH | ERBS | Extended Radio Base Station | varchar(50,0) | Y | Y | HG | ERBS | Y | Y
DC_E_ERBS_PROCESSORLOADBH | PlugInUnit | PlugInUnit | varchar(35,0) |  | Y | HG | PlugInUnit |  | Y
DC_E_ERBS_PROCESSORLOADBH | SN | Sender Name | varchar(255,0) | Y | Y | HG | SN |  | Y
DC_E_ERBS_DLPRBCAPACITY_V | DCVECTOR_INDEX | Vector index. | integer(0,0) | Y | Y | HG | DCVECTOR_INDEX |  | Y
DC_E_ERBS_DLPRBCAPACITY_V | NESW | Network Element Software Version | varchar(35,0) |  | Y | HG | NESW |  | Y
DC_E_ERBS_DLPRBCAPACITY_V | CapacityLicenses | CapacityLicenses. | varchar(35,0) |  | Y | HG | CapacityLicenses |  | Y
DC_E_ERBS_DLPRBCAPACITY_V | Licensing | Licensing. | varchar(35,0) |  | Y | HG | Licensing |  | Y
DC_E_ERBS_DLPRBCAPACITY_V | MOID | Managed Object ID | varchar(255,0) | Y |  |  | MOID |  | Y
DC_E_ERBS_DLPRBCAPACITY_V | OSS_ID | OSS Identifier | varchar(50,0) | Y |  | LF | OSS Id |  | Y
DC_E_ERBS_DLPRBCAPACITY_V | DlPrbCapacity | DlPrbCapacity. | varchar(35,0) |  | Y | HG | DlPrbCapacity |  | Y
DC_E_ERBS_DLPRBCAPACITY_V | ERBS | ERBS Name | varchar(50,0) | Y |  | HG | ERBS | Y | Y
DC_E_ERBS_DLPRBCAPACITY_V | SN | Sender Name | varchar(255,0) |  | Y |  | SN |  | Y
DC_E_ERBS_DLPRBCAPACITY_V | SystemFunctions | SystemFunctions. | varchar(35,0) |  | Y | HG | SystemFunctions |  | Y
DC_E_ERBS_ADMISSIONCONTROL_V | ERBS | ERBS Name | varchar(50,0) | Y |  | HG | ERBS | Y | Y
DC_E_ERBS_ADMISSIONCONTROL_V | MOID | Managed Object ID | varchar(255,0) | Y |  |  | MOID |  | Y
DC_E_ERBS_ADMISSIONCONTROL_V | NESW | Network Element Software Version | varchar(35,0) |  | Y | HG | NESW |  | Y
DC_E_ERBS_ADMISSIONCONTROL_V | AdmissionControl | AdmissionControl | varchar(35,0) |  | Y | HG | AdmissionControl |  | Y
DC_E_ERBS_ADMISSIONCONTROL_V | ENodeBFunction | ENodeBFunction | varchar(35,0) |  | Y | HG | ENodeBFunction |  | Y
DC_E_ERBS_ADMISSIONCONTROL_V | SN | Sender Name | varchar(255,0) |  | Y |  | SN |  | Y
DC_E_ERBS_ADMISSIONCONTROL_V | OSS_ID | OSS Identifier | varchar(50,0) | Y |  | LF | OSS Id |  | Y
DC_E_ERBS_ADMISSIONCONTROL_V | DCVECTOR_INDEX | Vector index | integer(0,0) | Y | Y | HG | DCVECTOR_INDEX |  | Y
DC_E_ERBS_SECTORCARRIER_V | SectorCarrier | Sector Carrier | varchar(35,0) |  |  |  | SectorCarrier |  | Y
DC_E_ERBS_SECTORCARRIER_V | ERBS | ERBS Name | varchar(50,0) | Y |  |  | ERBS | Y | Y
DC_E_ERBS_SECTORCARRIER_V | MOID | Managed Object ID | varchar(225,0) | Y |  |  | MOID |  | Y
DC_E_ERBS_SECTORCARRIER_V | DCVECTOR_INDEX | Vector Index | integer(0,0) | Y | Y | HG | DCVECTOR_INDEX |  | Y
DC_E_ERBS_SECTORCARRIER_V | NESW | Network Element Software Version | varchar(35,0) |  |  | HG | NESW |  | Y
DC_E_ERBS_SECTORCARRIER_V | ENodeBFunction | ENodeBFunction | varchar(35,0) |  |  |  | ENodeBFunction |  | Y
DC_E_ERBS_SECTORCARRIER_V | OSS_ID | OSS Identifier | varchar(50,0) | Y |  | LF | OSS_ID |  | Y
DC_E_ERBS_SECTORCARRIER_V | SN | Sender Name | varchar(255,0) |  | Y |  | SN |  | Y
DC_E_ERBS_PMUEMEASCONTROL_V | OSS_ID | OSS Identifier | varchar(50,0) | Y |  | LF | OSS Id |  | Y
DC_E_ERBS_PMUEMEASCONTROL_V | MOID | Managed Object ID | varchar(255,0) | Y |  |  | MOID |  | Y
DC_E_ERBS_PMUEMEASCONTROL_V | ENodeBFunction | ENodeBFunction | varchar(35,0) |  | Y | HG | ENodeBFunction |  | Y
DC_E_ERBS_PMUEMEASCONTROL_V | PmUeMeasControl | PmUeMeasControl | varchar(35,0) |  | Y | HG | PmUeMeasControl |  | Y
DC_E_ERBS_PMUEMEASCONTROL_V | ERBS | ERBS Name | varchar(50,0) | Y |  | HG | ERBS | Y | Y
DC_E_ERBS_PMUEMEASCONTROL_V | UeMeasControl | UeMeasControl | varchar(35,0) |  | Y | HG | UeMeasControl |  | Y
DC_E_ERBS_PMUEMEASCONTROL_V | DCVECTOR_INDEX | DCVECTOR_INDEX | integer(0,0) | Y | Y | HG | DCVECTOR_INDEX |  | Y
DC_E_ERBS_PMUEMEASCONTROL_V | NESW | Network Element Software Version | varchar(35,0) |  | Y | HG | NESW |  | Y
DC_E_ERBS_PMUEMEASCONTROL_V | EUtranCellFDD | EUtranCellFDD | varchar(35,0) |  | Y | HG | EUtranCellFDD |  | Y
DC_E_ERBS_PMUEMEASCONTROL_V | SN | Sender Name | varchar(255,0) |  | Y |  | SN |  | Y
DC_E_ERBS_PMUEMEASCONTROL_V | EUtranCellTDD | EUtranCellTDD | varchar(35,0) |  | Y | HG | EUtranCellTDD |  | Y
DC_E_ERBS_GTPPATH | ENodeBFunction | ENodeBFunction | varchar(35,0) |  | Y | HG | ENodeBFunction |  | Y
DC_E_ERBS_GTPPATH | ERBS | ERBS Name | varchar(50,0) | Y |  | HG | ERBS | Y | Y
DC_E_ERBS_GTPPATH | NESW | Network Element Software Version | varchar(35,0) |  | Y | HG | NESW |  | Y
DC_E_ERBS_GTPPATH | GtpPath | GtpPath | varchar(50,0) |  | Y | HG | GtpPath |  | Y
DC_E_ERBS_GTPPATH | TermPointToSGW | TermPointToSGW | varchar(50,0) |  | Y | HG | TermPointToSGW |  | Y
DC_E_ERBS_GTPPATH | OSS_ID | OSS Identifier | varchar(50,0) | Y |  | HG | OSS_ID |  | Y
DC_E_ERBS_GTPPATH | MOID | Managed Object ID | varchar(255,0) | Y |  | HG | MOID |  | Y
DC_E_ERBS_GTPPATH | SN | Sender Name | varchar(255,0) |  | Y | HG | SN |  | Y
DC_E_ERBS_LOADBALANCINGFUNCTION | LoadBalancingFunction | LoadBalancingFunction | varchar(35,0) |  | Y | HG | LoadBalancingFunction |  | Y
DC_E_ERBS_LOADBALANCINGFUNCTION | SN | Sender Name | varchar(255,0) |  | Y |  | SN |  | Y
DC_E_ERBS_LOADBALANCINGFUNCTION | NESW | Network Element Software Version | varchar(35,0) |  | Y | HG | NESW |  | Y
DC_E_ERBS_LOADBALANCINGFUNCTION | MOID | Managed Object ID | varchar(255,0) | Y |  |  | MOID |  | Y
DC_E_ERBS_LOADBALANCINGFUNCTION | OSS_ID | OSS Identifier | varchar(50,0) | Y |  | LF | OSS Id |  | Y
DC_E_ERBS_LOADBALANCINGFUNCTION | ENodeBFunction | ENodeBFunction | varchar(35,0) |  | Y | HG | ENodeBFunction |  | Y
DC_E_ERBS_LOADBALANCINGFUNCTION | ERBS | ERBS Name | varchar(50,0) | Y |  | HG | ERBS | Y | Y
DC_E_ERBS_SECTORCARRIER | OSS_ID | OSS Identifier | varchar(50,0) | Y |  | LF | OSS_ID |  | Y
DC_E_ERBS_SECTORCARRIER | NESW | Network Element Software Version | varchar(35,0) |  |  | HG | NESW |  | Y
DC_E_ERBS_SECTORCARRIER | ENodeBFunction | ENodeBFunction | varchar(35,0) |  |  |  | ENodeBFunction |  | Y
DC_E_ERBS_SECTORCARRIER | SN | Sender Name | varchar(255,0) |  | Y |  | SN |  | Y
DC_E_ERBS_SECTORCARRIER | MOID | Managed Object ID | varchar(225,0) | Y |  |  | MOID |  | Y
DC_E_ERBS_SECTORCARRIER | SectorCarrier | SectorCarrier | varchar(35,0) |  |  |  | SectorCarrier |  | Y
DC_E_ERBS_SECTORCARRIER | ERBS | ERBS Name | varchar(50,0) | Y |  |  | ERBS | Y | Y
DC_E_ERBS_MCEFUNCTION | OSS_ID | OSS Identifier | varchar(50,0) | Y |  | LF | OSS_ID |  | Y
DC_E_ERBS_MCEFUNCTION | MceFunction | MCE FUNCTION | varchar(35,0) |  |  |  | MceFunction |  | Y
DC_E_ERBS_MCEFUNCTION | MOID | Managed Object ID | varchar(255,0) | Y |  |  | MOID |  | Y
DC_E_ERBS_MCEFUNCTION | ERBS | ERBS Name | varchar(50,0) | Y |  |  | ERBS | Y | Y
DC_E_ERBS_MCEFUNCTION | NESW | Network Element Software Version | varchar(35,0) |  |  | HG | NESW |  | Y
DC_E_ERBS_MCEFUNCTION | SN | Sender Name | varchar(255,0) |  | Y |  | SN |  | Y
DC_E_ERBS_CAPACITYCONNECTEDUSERS_V | ERBS | ERBS Name | varchar(50,0) | Y |  | HG | ERBS | Y | Y
DC_E_ERBS_CAPACITYCONNECTEDUSERS_V | Licensing | Licensing | varchar(35,0) |  | Y | HG | Licensing |  | Y
DC_E_ERBS_CAPACITYCONNECTEDUSERS_V | DCVECTOR_INDEX | Vector index | integer(0,0) | Y | Y | HG | DCVECTOR_INDEX |  | Y
DC_E_ERBS_CAPACITYCONNECTEDUSERS_V | MOID | Managed Object ID | varchar(255,0) | Y |  |  | MOID |  | Y
DC_E_ERBS_CAPACITYCONNECTEDUSERS_V | CapacityConnectedUsers | CapacityConnectedUsers | varchar(35,0) |  | Y | HG | CapacityConnectedUsers |  | Y
DC_E_ERBS_CAPACITYCONNECTEDUSERS_V | OSS_ID | OSS Identifier | varchar(50,0) | Y |  | LF | OSS_ID |  | Y
DC_E_ERBS_CAPACITYCONNECTEDUSERS_V | SystemFunctions | SystemFunctions | varchar(35,0) |  | Y | HG | SystemFunctions |  | Y
DC_E_ERBS_CAPACITYCONNECTEDUSERS_V | CapacityLicenses | CapacityLicenses | varchar(35,0) |  | Y | HG | CapacityLicenses |  | Y
DC_E_ERBS_CAPACITYCONNECTEDUSERS_V | SN | Sender Name | varchar(255,0) |  | Y |  | SN |  | Y
DC_E_ERBS_CAPACITYCONNECTEDUSERS_V | NESW | Network Element Software Version | varchar(35,0) |  | Y | HG | NESW |  | Y
DC_E_ERBS_NBIOTCELL | NESW | Network Element Software Version | varchar(35,0) |  | Y |  | NESW |  | Y
DC_E_ERBS_NBIOTCELL | NbIotCell | Nb-Iot cell | varchar(35,0) |  |  |  | NbIotCell |  | Y
DC_E_ERBS_NBIOTCELL | OSS_ID | OSS Identifier | varchar(50,0) | Y |  |  | OSS_ID |  | Y
DC_E_ERBS_NBIOTCELL | SN | Sender Name | varchar(255,0) |  | Y |  | SN |  | Y
DC_E_ERBS_NBIOTCELL | MOID | Managed Object ID | varchar(255,0) | Y |  |  | MOID |  | Y
DC_E_ERBS_NBIOTCELL | ERBS | ERBS Name | varchar(50,0) | Y | Y |  | ERBS |  | Y
DC_E_ERBS_NBIOTCELL | ENodeBFunction | ENodeBFunction | varchar(35,0) |  | Y |  | ENodeBFunction |  | Y
DC_E_ERBS_UTRANFREQRELATION | EUtranCellTDD | EUtranCellTDD | varchar(35,0) |  | Y | HG | EUtranCellTDD |  | Y
DC_E_ERBS_UTRANFREQRELATION | MOID | Managed Object ID | varchar(255,0) | Y |  |  | MOID |  | Y
DC_E_ERBS_UTRANFREQRELATION | ERBS | ERBS Name | varchar(50,0) | Y |  | HG | ERBS | Y | Y
DC_E_ERBS_UTRANFREQRELATION | SN | Sender Name | varchar(255,0) |  | Y |  | SN |  | Y
DC_E_ERBS_UTRANFREQRELATION | EUtranCellFDD | EUtranCellFDD | varchar(35,0) |  |  | HG | EUtranCellFDD |  | Y
DC_E_ERBS_UTRANFREQRELATION | NESW | Network Element Software Version | varchar(35,0) |  | Y | HG | NESW |  | Y
DC_E_ERBS_UTRANFREQRELATION | UtranFreqRelation | UtranFreqRelation | varchar(35,0) |  |  | HG | UtranFreqRelation |  | Y
DC_E_ERBS_UTRANFREQRELATION | OSS_ID | OSS Identifier | varchar(50,0) | Y |  | LF | OSS_ID |  | Y
DC_E_ERBS_UTRANFREQRELATION | ENodeBFunction | ENodeBFunction | varchar(35,0) |  |  | HG | ENodeBFunction |  | Y
DC_E_ERBS_LTEBH | NESW | Network Element Software Version | varchar(35,0) |  | Y |  | NESW |  | Y
DC_E_ERBS_LTEBH | OSS_ID | OSS Identifier | varchar(50,0) | Y |  | LF | OSS_ID |  | Y
DC_E_ERBS_LTEBH | SN | Sender Name | varchar(255,0) |  | Y |  | SN |  | Y
DC_E_ERBS_LTEBH | ERBS | ERBS Name | varchar(50,0) | Y |  |  | ERBS | Y | Y
DC_E_ERBS_EVENTS_TERMPOINTTOMME_V | NESW | Network Element Software Version | varchar(35,0) |  | Y | HG | NESW |  | Y
DC_E_ERBS_EVENTS_TERMPOINTTOMME_V | ERBS | ERBS Name | varchar(50,0) | Y |  | HG | ERBS | Y | Y
DC_E_ERBS_EVENTS_TERMPOINTTOMME_V | MOID | Managed Object ID | varchar(255,0) | Y |  |  | MOID |  | Y
DC_E_ERBS_EVENTS_TERMPOINTTOMME_V | ENodeBFunction | ENodeBFunction | varchar(35,0) |  | Y | HG | ENodeBFunction |  | Y
DC_E_ERBS_EVENTS_TERMPOINTTOMME_V | DCVECTOR_INDEX | DCVECTOR_INDEX | integer(0,0) | Y | Y | HG | DCVECTOR_INDEX |  | Y
DC_E_ERBS_EVENTS_TERMPOINTTOMME_V | SN | Sender Name | varchar(255,0) |  | Y |  | SN |  | Y
DC_E_ERBS_EVENTS_TERMPOINTTOMME_V | OSS_ID | OSS Identifier | varchar(50,0) | Y |  | LF | OSS_ID |  | Y
DC_E_ERBS_EVENTS_TERMPOINTTOMME_V | TermPointToMme | TermPointToMme | varchar(35,0) |  | Y | HG | TermPointToMme |  | Y
DC_E_ERBS_EUTRANCELLTDD | ENodeBFunction | ENodeBFunction | varchar(35,0) |  | Y | HG | ENodeBFunction |  | Y
DC_E_ERBS_EUTRANCELLTDD | SN | Sender Name | varchar(255,0) |  | Y |  | SN |  | Y
DC_E_ERBS_EUTRANCELLTDD | OSS_ID | OSS Identifier | varchar(50,0) | Y |  | LF | OSS_ID |  | Y
DC_E_ERBS_EUTRANCELLTDD | EUtranCellTDD | EUtranCellFDD | varchar(35,0) |  | Y | HG | EUtranCellTDD |  | Y
DC_E_ERBS_EUTRANCELLTDD | ERBS | ERBS Name | varchar(50,0) | Y |  | HG | ERBS | Y | Y
DC_E_ERBS_EUTRANCELLTDD | NESW | Network Element Software Version | varchar(35,0) |  | Y | HG | NESW |  | Y
DC_E_ERBS_EUTRANCELLTDD | MOID | Managed Object ID | varchar(255,0) | Y |  |  | MOID |  | Y
DC_E_ERBS_EVENTS_TERMPOINTTOENB | ExternalENodeBFunction | ExternalENodeBFunction | varchar(35,0) |  | Y | HG | ExternalENodeBFunction |  | Y
DC_E_ERBS_EVENTS_TERMPOINTTOENB | TermPointToENB | TermPointToENB | varchar(35,0) |  | Y | HG | TermPointToENB |  | Y
DC_E_ERBS_EVENTS_TERMPOINTTOENB | NESW | Network Element Software Version | varchar(35,0) |  | Y | HG | NESW |  | Y
DC_E_ERBS_EVENTS_TERMPOINTTOENB | SN | Sender Name | varchar(255,0) |  | Y |  | SN |  | Y
DC_E_ERBS_EVENTS_TERMPOINTTOENB | ENodeBFunction | ENodeBFunction | varchar(35,0) |  | Y | HG | ENodeBFunction |  | Y
DC_E_ERBS_EVENTS_TERMPOINTTOENB | OSS_ID | OSS Identifier | varchar(50,0) | Y |  | LF | OSS_ID |  | Y
DC_E_ERBS_EVENTS_TERMPOINTTOENB | ERBS | ERBS Name | varchar(50,0) | Y |  | HG | ERBS | Y | Y
DC_E_ERBS_EVENTS_TERMPOINTTOENB | EUtraNetwork | EUtraNetwork | varchar(35,0) |  | Y | HG | EUtraNetwork |  | Y
DC_E_ERBS_EVENTS_TERMPOINTTOENB | MOID | Managed Object ID | varchar(255,0) | Y |  |  | MOID |  | Y
DC_E_ERBS_RIPORT | RiPort | RiPort | varchar(35,0) |  | Y | HG | RiPort |  | Y
DC_E_ERBS_RIPORT | Equipment | Equipment | varchar(35,0) |  | Y | HG | Equipment |  | Y
DC_E_ERBS_RIPORT | SN | Sender Name | varchar(255,0) |  | Y | HG | SN |  | Y
DC_E_ERBS_RIPORT | NESW | Network Element Software Version | varchar(35,0) |  | Y | HG | NESW |  | Y
DC_E_ERBS_RIPORT | Subrack | Subrack | varchar(35,0) |  | Y | HG | Subrack |  | Y
DC_E_ERBS_RIPORT | ERBS | ERBS Name | varchar(50,0) | Y | Y | HG | ERBS | Y | Y
DC_E_ERBS_RIPORT | MOID | Managed Object ID | varchar(255,0) | Y | Y | HG | MOID |  | Y
DC_E_ERBS_RIPORT | AuxPlugInUnit | AuxPlugInUnit | varchar(35,0) |  | Y | HG | AuxPlugInUnit |  | Y
DC_E_ERBS_RIPORT | OSS_ID | OSS Identifier | varchar(50,0) | Y | Y | LF | OSS Id |  | Y
DC_E_ERBS_RIPORT | PlugInUnit | PlugInUnit | varchar(35,0) |  | Y | HG | PlugInUnit |  | Y
DC_E_ERBS_RIPORT | Slot | Slot | varchar(35,0) |  | Y | HG | Slot |  | Y
DC_E_ERBS_DUBH | OSS_ID | OSS Identifier | varchar(50,0) | Y | Y | LF | OSS_ID |  | Y
DC_E_ERBS_DUBH | ERBS | ERBS Name | varchar(50,0) | Y | Y |  | ERBS | Y | Y
DC_E_ERBS_DUBH | ENodeBFunction | ENodeBFunction | varchar(35,0) | Y | Y |  | ENodeBFunction |  | Y
DC_E_ERBS_DUBH | hostingDigitalUnit | hostingDigitalUnit | varchar(255,0) | Y | Y |  | hostingDigitalUnit |  | Y
DC_E_ERBS_EUTRANCELLRELATION | ERBS | ERBS Name | varchar(50,0) | Y |  | HG | ERBS | Y | Y
DC_E_ERBS_EUTRANCELLRELATION | EUtranCellRelation | EUtranCellRelation | varchar(35,0) |  | Y | HG | EUtranCellRelation |  | Y
DC_E_ERBS_EUTRANCELLRELATION | ENodeBFunction | ENodeBFunction | varchar(35,0) |  | Y | HG | ENodeBFunction |  | Y
DC_E_ERBS_EUTRANCELLRELATION | OSS_ID | OSS Identifier | varchar(50,0) | Y |  | LF | OSS Id |  | Y
DC_E_ERBS_EUTRANCELLRELATION | SN | Sender Name | varchar(255,0) |  | Y |  | SN |  | Y
DC_E_ERBS_EUTRANCELLRELATION | NESW | Network Element Software Version | varchar(35,0) |  | Y | HG | NESW |  | Y
DC_E_ERBS_EUTRANCELLRELATION | MOID | Managed Object ID | varchar(255,0) | Y |  |  | MOID |  | Y
DC_E_ERBS_EUTRANCELLRELATION | EUtranCellTDD | EUtranCellTDD | varchar(35,0) |  | Y | HG | EUtranCellTDD |  | Y
DC_E_ERBS_EUTRANCELLRELATION | EUtranCellFDD | EUtranCellFDD | varchar(35,0) |  | Y | HG | EUtranCellFDD |  | Y
DC_E_ERBS_EUTRANCELLRELATION | EUtranFreqRelation | EUtranFreqRelation | varchar(35,0) |  | Y | HG | EUtranFreqRelation |  | Y
DC_E_ERBS_EUTRANCELLTDD_FLEX | OSS_ID | OSS Identifier | varchar(50,0) | Y | Y | HG | OSS_ID |  | Y
DC_E_ERBS_EUTRANCELLTDD_FLEX | ENodeBFunction | ENodeBFunction | varchar(50,0) |  | Y | HG | ENodeBFunction |  | Y
DC_E_ERBS_EUTRANCELLTDD_FLEX | FLEX_FILTERNAME | Filter name description | varchar(100,0) |  | Y |  | FLEX_FILTERNAME |  | Y
DC_E_ERBS_EUTRANCELLTDD_FLEX | MOID | Managed Object ID | varchar(255,0) | Y | Y | HG | MOID |  | Y
DC_E_ERBS_EUTRANCELLTDD_FLEX | NESW | Network Element Software Version | varchar(35,0) |  | Y | HG | NESW |  | Y
DC_E_ERBS_EUTRANCELLTDD_FLEX | EUtranCellTDD | EUtranCellTDD | varchar(50,0) |  | Y | HG | EUtranCellTDD |  | Y
DC_E_ERBS_EUTRANCELLTDD_FLEX | FLEX_FILTERHASHINDEX | Filter Hash Index | integer(0,0) | Y | Y | HG | FLEX_FILTERHASHINDEX |  | Y
DC_E_ERBS_EUTRANCELLTDD_FLEX | SN | Sender Name | varchar(255,0) |  | Y | HG | SN |  | Y
DC_E_ERBS_EUTRANCELLTDD_FLEX | ERBS | ERBS Name | varchar(50,0) | Y | Y | HG | ERBS |  | Y
DC_E_ERBS_EVENTS_UTRANCELLRELATION | UtranTDDFreqRelation | UtranTDDFreqRelation | varchar(35,0) |  | Y | HG | UtranTDDFreqRelation |  | Y
DC_E_ERBS_EVENTS_UTRANCELLRELATION | EUtranCellFDD | EUtranCellFDD | varchar(35,0) |  | Y | HG | EUtranCellFDD |  | Y
DC_E_ERBS_EVENTS_UTRANCELLRELATION | MOID | Managed Object ID | varchar(255,0) | Y |  | HG | MOID |  | Y
DC_E_ERBS_EVENTS_UTRANCELLRELATION | ERBS | ERBS Name | varchar(50,0) | Y |  | HG | ERBS | Y | Y
DC_E_ERBS_EVENTS_UTRANCELLRELATION | UtranCellRelation | UtranCellRelation | varchar(35,0) |  | Y | HG | UtranCellRelation |  | Y
DC_E_ERBS_EVENTS_UTRANCELLRELATION | SN | Sender Name | varchar(255,0) |  | Y | HG | SN |  | Y
DC_E_ERBS_EVENTS_UTRANCELLRELATION | NESW | Network Element Software Version | varchar(35,0) |  | Y | HG | NESW |  | Y
DC_E_ERBS_EVENTS_UTRANCELLRELATION | OSS_ID | OSS Identifier | varchar(50,0) | Y |  | LF | OSS_ID |  | Y
DC_E_ERBS_EVENTS_UTRANCELLRELATION | ENodeBFunction | ENodeBFunction | varchar(35,0) |  | Y | HG | ENodeBFunction |  | Y
DC_E_ERBS_EVENTS_UTRANCELLRELATION | EUtranCellTDD | EUtranCellTDD | varchar(35,0) |  | Y | HG | EUtranCellTDD |  | Y
DC_E_ERBS_EVENTS_UTRANCELLRELATION | UtranFreqRelation | UtranFreqRelation. | varchar(35,0) |  | Y | HG | UtranFreqRelation |  | Y
DC_E_ERBS_EXTERNALENODEBFUNCTION | SN | Sender Name | varchar(255,0) |  | Y | HG | SN |  | Y
DC_E_ERBS_EXTERNALENODEBFUNCTION | EXTERNALENODEBFUNCTION | ExternalENodeBFunction | varchar(35,0) |  |  | HG | EXTERNALENODEBFUNCTION |  | Y
DC_E_ERBS_EXTERNALENODEBFUNCTION | MOID | Managed Object Id | varchar(255,0) | Y | Y | HG | MOID |  | Y
DC_E_ERBS_EXTERNALENODEBFUNCTION | EUTRANETWORK | EUtraNetwork | varchar(35,0) |  |  | HG | EUTRANETWORK |  | Y
DC_E_ERBS_EXTERNALENODEBFUNCTION | ENODEBFUNCTION | ENodeBFunction | varchar(35,0) |  | Y | HG | ENODEBFUNCTION |  | Y
DC_E_ERBS_EXTERNALENODEBFUNCTION | ERBS | ERBS | varchar(50,0) | Y | Y | HG | ERBS | Y | Y
DC_E_ERBS_EXTERNALENODEBFUNCTION | OSS_ID | OSS Id | varchar(50,0) | Y | Y | HG | OSS_ID |  | Y
DC_E_ERBS_ICMPSERVER | ERBS | ERBS Name | varchar(50,0) | Y |  | HG | ERBS | Y | Y
DC_E_ERBS_ICMPSERVER | IcmpServer | IcmpServer | varchar(35,0) |  |  |  | IcmpServer |  | Y
DC_E_ERBS_ICMPSERVER | SN | Sender Name | varchar(255,0) |  | Y |  | SN |  | Y
DC_E_ERBS_ICMPSERVER | NESW | Network Element Software Version | varchar(35,0) |  | Y | HG | NESW |  | Y
DC_E_ERBS_ICMPSERVER | IpSystem | IpSystem | varchar(35,0) |  |  |  | IpSystem |  | Y
DC_E_ERBS_ICMPSERVER | OSS_ID | OSS Identifier | varchar(50,0) | Y |  | LF | OSS_ID |  | Y
DC_E_ERBS_ICMPSERVER | MOID | Managed Object ID | varchar(255,0) | Y |  |  | MOID |  | Y
DC_E_ERBS_EUTRANCELLFDD_V | NESW | Network Element Software Version | varchar(35,0) |  | Y | HG | NESW |  | Y
DC_E_ERBS_EUTRANCELLFDD_V | SN | Sender Name | varchar(255,0) |  | Y |  | SN |  | Y
DC_E_ERBS_EUTRANCELLFDD_V | ENodeBFunction | ENodeBFunction | varchar(35,0) |  | Y | HG | ENodeBFunction |  | Y
DC_E_ERBS_EUTRANCELLFDD_V | OSS_ID | OSS Identifier | varchar(50,0) | Y |  | LF | OSS Id |  | Y
DC_E_ERBS_EUTRANCELLFDD_V | DCVECTOR_INDEX | DCVECTOR_INDEX | integer(0,0) | Y | Y | HG | DCVECTOR_INDEX |  | Y
DC_E_ERBS_EUTRANCELLFDD_V | ERBS | ERBS Name | varchar(50,0) | Y |  | HG | ERBS | Y | Y
DC_E_ERBS_EUTRANCELLFDD_V | MOID | Managed Object ID | varchar(255,0) | Y |  |  | MOID |  | Y
DC_E_ERBS_EUTRANCELLFDD_V | EUtranCellFDD | EUtranCellFDD | varchar(35,0) |  | Y | HG | EUtranCellFDD |  | Y
DC_E_ERBS_EVENTS_TERMPOINTTOMME | OSS_ID | OSS Identifier | varchar(50,0) | Y |  | LF | OSS_ID |  | Y
DC_E_ERBS_EVENTS_TERMPOINTTOMME | TermPointToMme | TermPointToMme | varchar(35,0) |  | Y | HG | TermPointToMme |  | Y
DC_E_ERBS_EVENTS_TERMPOINTTOMME | SN | Sender Name | varchar(255,0) |  | Y |  | SN |  | Y
DC_E_ERBS_EVENTS_TERMPOINTTOMME | NESW | Network Element Software Version | varchar(35,0) |  | Y | HG | NESW |  | Y
DC_E_ERBS_EVENTS_TERMPOINTTOMME | ERBS | ERBS Name | varchar(50,0) | Y |  | HG | ERBS | Y | Y
DC_E_ERBS_EVENTS_TERMPOINTTOMME | MOID | Managed Object ID | varchar(255,0) | Y |  |  | MOID |  | Y
DC_E_ERBS_EVENTS_TERMPOINTTOMME | ENodeBFunction | ENodeBFunction | varchar(35,0) |  | Y | HG | ENodeBFunction |  | Y
DC_E_ERBS_PMULINTERFERENCEREP | OSS_ID | OSS Identifier | varchar(50,0) | Y | Y | LF | OSS Id |  | Y
DC_E_ERBS_PMULINTERFERENCEREP | SN | Sender Name | varchar(255,0) |  | Y | HG | SN |  | Y
DC_E_ERBS_PMULINTERFERENCEREP | PmUlInterferenceReport | PmUlInterferenceReport | varchar(35,0) |  | Y | HG | PmUlInterferenceReport |  | Y
DC_E_ERBS_PMULINTERFERENCEREP | SectorCarrier | SectorCarrier | varchar(35,0) |  | Y | HG | SectorCarrier |  | Y
DC_E_ERBS_PMULINTERFERENCEREP | ERBS | ERBS Name | varchar(50,0) | Y | Y | HG | ERBS | Y | Y
DC_E_ERBS_PMULINTERFERENCEREP | ENodeBFunction | ENodeBFunction | varchar(35,0) |  | Y | HG | ENodeBFunction |  | Y
DC_E_ERBS_PMULINTERFERENCEREP | MOID | Managed Object ID | varchar(255,0) | Y | Y | HG | MOID |  | Y
DC_E_ERBS_PMULINTERFERENCEREP | NESW | Network Element Software Version | varchar(35,0) |  | Y | HG | NESW |  | Y
DC_E_ERBS_BBPROCESSINGRESOURCE_V | SN | Sender Name | varchar(255,0) |  | Y |  | SN |  | Y
DC_E_ERBS_BBPROCESSINGRESOURCE_V | Subrack | Subrack | varchar(35,0) |  | Y | HG | Subrack |  | Y
DC_E_ERBS_BBPROCESSINGRESOURCE_V | NESW | Network Element Software Version | varchar(35,0) |  | Y | HG | NESW |  | Y
DC_E_ERBS_BBPROCESSINGRESOURCE_V | BbProcessingResource | BbProcessingResource | varchar(35,0) |  | Y | HG | BbProcessingResource |  | Y
DC_E_ERBS_BBPROCESSINGRESOURCE_V | ERBS | ERBS Name | varchar(50,0) | Y |  | HG | ERBS | Y | Y
DC_E_ERBS_BBPROCESSINGRESOURCE_V | Equipment | Equipment | varchar(35,0) |  | Y | HG | Equipment |  | Y
DC_E_ERBS_BBPROCESSINGRESOURCE_V | DCVECTOR_INDEX | Vector index | integer(0,0) | Y | Y | HG | DCVECTOR_INDEX |  | Y
DC_E_ERBS_BBPROCESSINGRESOURCE_V | AuxPlugInUnit | AuxPlugInUnit | varchar(35,0) |  | Y | HG | AuxPlugInUnit |  | Y
DC_E_ERBS_BBPROCESSINGRESOURCE_V | PlugInUnit | PlugInUnit | varchar(35,0) |  | Y | HG | PlugInUnit |  | Y
DC_E_ERBS_BBPROCESSINGRESOURCE_V | OSS_ID | OSS Identifier | varchar(50,0) | Y |  | LF | OSS_ID |  | Y
DC_E_ERBS_BBPROCESSINGRESOURCE_V | DeviceGroup | DeviceGroup | varchar(35,0) |  | Y | HG | DeviceGroup |  | Y
DC_E_ERBS_BBPROCESSINGRESOURCE_V | Slot | Slot | varchar(35,0) |  | Y | HG | Slot |  | Y
DC_E_ERBS_BBPROCESSINGRESOURCE_V | MOID | Managed Object ID | varchar(255,0) | Y |  |  | MOID |  | Y
DC_E_ERBS_EVENTS_EUTRANCELLTDD_V | SN | Sender Name | varchar(255,0) |  | Y |  | SN |  | Y
DC_E_ERBS_EVENTS_EUTRANCELLTDD_V | OSS_ID | OSS Identifier | varchar(50,0) | Y |  | LF | OSS_ID |  | Y
DC_E_ERBS_EVENTS_EUTRANCELLTDD_V | ENodeBFunction | ENodeBFunction | varchar(35,0) |  | Y | HG | ENodeBFunction |  | Y
DC_E_ERBS_EVENTS_EUTRANCELLTDD_V | ERBS | ERBS Name | varchar(50,0) | Y |  | HG | ERBS | Y | Y
DC_E_ERBS_EVENTS_EUTRANCELLTDD_V | DCVECTOR_INDEX | DCVECTOR_INDEX | integer(0,0) | Y | Y | HG | DCVECTOR_INDEX |  | Y
DC_E_ERBS_EVENTS_EUTRANCELLTDD_V | NESW | Network Element Software Version | varchar(35,0) |  | Y | HG | NESW |  | Y
DC_E_ERBS_EVENTS_EUTRANCELLTDD_V | EUtranCellTDD | EUtranCellTDD | varchar(35,0) |  | Y | HG | EUtranCellTDD |  | Y
DC_E_ERBS_EVENTS_EUTRANCELLTDD_V | MOID | Managed Object ID | varchar(255,0) | Y |  |  | MOID |  | Y
DC_E_ERBS_TERMPOINTTOLBM | OSS_ID | OSS Identifier | varchar(50,0) | Y | Y | HG | OSS_ID |  | Y
DC_E_ERBS_TERMPOINTTOLBM | ERBS | ERBS Name | varchar(50,0) | Y | Y | HG | ERBS | Y | Y
DC_E_ERBS_TERMPOINTTOLBM | NESW | Network Element Software Version | varchar(35,0) |  | Y | HG | NESW |  | Y
DC_E_ERBS_TERMPOINTTOLBM | SN | Sender Name | varchar(255,0) |  | Y | HG | SN |  | Y
DC_E_ERBS_TERMPOINTTOLBM | MOID | Managed Object ID | varchar(255,0) | Y | Y | HG | MOID |  | Y
DC_E_ERBS_TERMPOINTTOLBM | ENodeBFunction | ENodeBFunction | varchar(50,0) |  | Y | HG | ENodeBFunction |  | Y
DC_E_ERBS_TERMPOINTTOLBM | EUtraNetwork | EUtraNetwork | varchar(35,0) |  | Y | HG | EUtraNetwork |  | Y
DC_E_ERBS_TERMPOINTTOLBM | ExternalENodeBFunction | ExternalENodeBFunction | varchar(35,0) |  | Y | HG | ExternalENodeBFunction |  | Y
DC_E_ERBS_TERMPOINTTOLBM | TermPointToENB | TermPointToENB | varchar(35,0) |  | Y | HG | TermPointToENB |  | Y
DC_E_ERBS_TERMPOINTTOLBM | TermPointToLbm | TermPointToLbm | varchar(35,0) |  | Y | HG | TermPointToLbm |  | Y
DC_E_ERBS_PIMCANCELLATIONFUN_V | OSS_ID | OSS Identifier | varchar(50,0) | Y | Y | HG | OSS_ID |  | Y
DC_E_ERBS_PIMCANCELLATIONFUN_V | ERBS | ERBS Name | varchar(50,0) | Y | Y | HG | ERBS |  | Y
DC_E_ERBS_PIMCANCELLATIONFUN_V | NESW | Network Element Software Version | varchar(35,0) |  | Y | HG | NESW |  | Y
DC_E_ERBS_PIMCANCELLATIONFUN_V | SN | Sender Name | varchar(255,0) |  | Y | HG | SN |  | Y
DC_E_ERBS_PIMCANCELLATIONFUN_V | DCVECTOR_INDEX | DCVECTOR_INDEX | integer(0,0) | Y | Y | HG | DCVECTOR_INDEX |  | Y
DC_E_ERBS_PIMCANCELLATIONFUN_V | MOID | Managed Object ID | varchar(255,0) |  | Y | HG | MOID |  | Y
DC_E_ERBS_BBPROCESSINGRESOURCE_FLEX | OSS_ID | OSS Identifier | varchar(50,0) | Y | Y | HG | OSS_ID |  | Y
DC_E_ERBS_BBPROCESSINGRESOURCE_FLEX | ENodeBFunction | ENodeBFunction | varchar(50,0) |  | Y | HG | ENodeBFunction |  | Y
DC_E_ERBS_BBPROCESSINGRESOURCE_FLEX | ERBS | ERBS Name | varchar(50,0) | Y | Y | HG | ERBS |  | Y
DC_E_ERBS_BBPROCESSINGRESOURCE_FLEX | EUtranCellTDD | EUtranCellTDD | varchar(50,0) |  | Y | HG | EUtranCellTDD |  | Y
DC_E_ERBS_BBPROCESSINGRESOURCE_FLEX | FLEX_FILTERHASHINDEX | Filter Hash Index | integer(0,0) | Y | Y | HG | FLEX_FILTERHASHINDEX |  | Y
DC_E_ERBS_BBPROCESSINGRESOURCE_FLEX | FLEX_FILTERNAME | Filter name description | varchar(100,0) |  | Y | HG | FLEX_FILTERNAME |  | Y
DC_E_ERBS_BBPROCESSINGRESOURCE_FLEX | MOID | Managed Object ID | varchar(255,0) | Y | Y | HG | MOID |  | Y
DC_E_ERBS_BBPROCESSINGRESOURCE_FLEX | NESW | Network Element Software Version | varchar(35,0) |  | Y | HG | NESW |  | Y
DC_E_ERBS_BBPROCESSINGRESOURCE_FLEX | SN | Sender Name | varchar(255,0) |  | Y | HG | SN |  | Y
DC_E_ERBS_ERANINTERMELINK | OSS_ID | OSS Identifier | varchar(50,0) | Y | Y | HG | OSS_ID |  | Y
DC_E_ERBS_ERANINTERMELINK | ERBS | ERBS Name | varchar(50,0) | Y | Y | HG | ERBS | Y | Y
DC_E_ERBS_ERANINTERMELINK | NESW | Network Element Software Version | varchar(35,0) |  | Y | HG | NESW |  | Y
DC_E_ERBS_ERANINTERMELINK | SN | Sender Name | varchar(255,0) |  | Y | HG | SN |  | Y
DC_E_ERBS_ERANINTERMELINK | MOID | Managed Object ID | varchar(255,0) | Y | Y | HG | MOID |  | Y
DC_E_ERBS_ERANINTERMELINK | ENodeBFunction | ENodeBFunction | varchar(50,0) |  | Y | HG | ENodeBFunction |  | Y
DC_E_ERBS_ERANINTERMELINK | ExternalENodeBFunction | ExternalENodeBFunction | varchar(35,0) |  | Y | HG | ExternalENodeBFunction |  | Y
DC_E_ERBS_ERANINTERMELINK | EUtraNetwork | EUtraNetwork | varchar(35,0) |  | Y | HG | EUtraNetwork |  | Y
DC_E_ERBS_MEASCELLGROUP | OSS_ID | OSS Identifier | varchar(50,0) | Y | Y | HG | OSS_ID |  | Y
DC_E_ERBS_MEASCELLGROUP | ERBS | ERBS Name | varchar(50,0) | Y | Y | HG | ERBS | Y | Y
DC_E_ERBS_MEASCELLGROUP | NESW | Network Element Software Version | varchar(35,0) |  | Y | HG | NESW |  | Y
DC_E_ERBS_MEASCELLGROUP | SN | Sender Name | varchar(255,0) |  | Y | HG | SN |  | Y
DC_E_ERBS_MEASCELLGROUP | MOID | Managed Object ID | varchar(255,0) | Y | Y | HG | MOID |  | Y
DC_E_ERBS_MEASCELLGROUP | ENodeBFunction | ENodeBFunction | varchar(50,0) |  | Y | HG | ENodeBFunction |  | Y
DC_E_ERBS_RFPORT | OSS_ID | OSS Identifier | varchar(50,0) | Y | Y | HG | OSS_ID |  | Y
DC_E_ERBS_RFPORT | ERBS | ERBS Name | varchar(50,0) | Y | Y | HG | ERBS | Y | Y
DC_E_ERBS_RFPORT | NESW | Network Element Software Version | varchar(35,0) |  | Y | HG | NESW |  | Y
DC_E_ERBS_RFPORT | SN | Sender Name | varchar(255,0) |  | Y | HG | SN |  | Y
DC_E_ERBS_RFPORT | MOID | Managed Object ID | varchar(255,0) | Y | Y | HG | MOID |  | Y
DC_E_ERBS_MEASCELLGROUP_V | OSS_ID | OSS Identifier | varchar(50,0) | Y | Y | HG | OSS_ID |  | Y
DC_E_ERBS_MEASCELLGROUP_V | ERBS | ERBS Name | varchar(50,0) | Y | Y | HG | ERBS | Y | Y
DC_E_ERBS_MEASCELLGROUP_V | NESW | Network Element Software Version | varchar(35,0) |  | Y | HG | NESW |  | Y
DC_E_ERBS_MEASCELLGROUP_V | SN | Sender Name | varchar(255,0) |  | Y | HG | SN |  | Y
DC_E_ERBS_MEASCELLGROUP_V | MOID | Managed Object ID | varchar(255,0) | Y | Y | HG | MOID |  | Y
DC_E_ERBS_MEASCELLGROUP_V | ENodeBFunction | ENodeBFunction | varchar(50,0) |  | Y | HG | ENodeBFunction |  | Y
DC_E_ERBS_MEASCELLGROUP_V | DCVECTOR_INDEX | Vector index | integer(0,0) | Y | Y | HG | DCVECTOR_INDEX |  | Y
DC_E_ERBS_TERMPOINTTOSGW_V | OSS_ID | OSS Identifier | varchar(50,0) | Y | Y | HG | OSS_ID |  | Y
DC_E_ERBS_TERMPOINTTOSGW_V | ERBS | ERBS Name | varchar(50,0) | Y | Y | HG | ERBS | Y | Y
DC_E_ERBS_TERMPOINTTOSGW_V | NESW | Network Element Software Version | varchar(35,0) |  | Y | HG | NESW |  | Y
DC_E_ERBS_TERMPOINTTOSGW_V | SN | Sender Name | varchar(255,0) |  | Y | HG | SN |  | Y
DC_E_ERBS_TERMPOINTTOSGW_V | MOID | Managed Object ID | varchar(255,0) | Y | Y | HG | MOID |  | Y
DC_E_ERBS_TERMPOINTTOSGW_V | ENodeBFunction | ENodeBFunction | varchar(50,0) |  | Y | HG | ENodeBFunction |  | Y
DC_E_ERBS_TERMPOINTTOSGW_V | DCVECTOR_INDEX | Vector index | integer(0,0) | Y | Y | HG | DCVECTOR_INDEX |  | Y
DC_E_ERBS_TERMPOINTTOSGW_V | TermPointToSGW | TermPointToSGW | varchar(35,0) |  | Y | HG | TermPointToSGW |  | Y
DC_E_ERBS_FREQBANDDATA | OSS_ID | OSS Identifier | varchar(50,0) | Y | Y | HG | OSS_ID |  | Y
DC_E_ERBS_FREQBANDDATA | ENodeBFunction | ENodeBFunction | varchar(50,0) |  | Y | HG | ENodeBFunction |  | Y
DC_E_ERBS_FREQBANDDATA | ERBS | ERBS Name | varchar(50,0) | Y | Y | HG | ERBS | Y | Y
DC_E_ERBS_FREQBANDDATA | MOID | Managed Object ID | varchar(255,0) | Y | Y | HG | MOID |  | Y
DC_E_ERBS_FREQBANDDATA | NESW | Network Element Software Version | varchar(35,0) |  | Y | HG | NESW |  | Y
DC_E_ERBS_FREQBANDDATA | SN | Sender Name | varchar(255,0) |  | Y | HG | SN |  | Y
DC_E_ERBS_FREQBANDDATA_V | OSS_ID | OSS Identifier | varchar(50,0) | Y | Y | HG | OSS_ID |  | Y
DC_E_ERBS_FREQBANDDATA_V | ENodeBFunction | ENodeBFunction | varchar(50,0) |  | Y | HG | ENodeBFunction |  | Y
DC_E_ERBS_FREQBANDDATA_V | ERBS | ERBS Name | varchar(50,0) | Y | Y | HG | ERBS | Y | Y
DC_E_ERBS_FREQBANDDATA_V | MOID | Managed Object ID | varchar(255,0) | Y | Y | HG | MOID |  | Y
DC_E_ERBS_FREQBANDDATA_V | NESW | Network Element Software Version | varchar(35,0) |  | Y | HG | NESW |  | Y
DC_E_ERBS_FREQBANDDATA_V | SN | Sender Name | varchar(255,0) |  | Y | HG | SN |  | Y
DC_E_ERBS_FREQBANDDATA_V | DCVECTOR_INDEX | Vector index | integer(0,0) | Y | Y | HG | DCVECTOR_INDEX |  | Y
DC_E_ERBS_EXTERNALENODEBFUNCTION_V | OSS_ID | OSS Identifier | varchar(50,0) | Y | Y | HG | OSS_ID |  | Y
DC_E_ERBS_EXTERNALENODEBFUNCTION_V | ExternalENodeBFunction | ExternalENodeBFunction | varchar(35,0) |  | Y | HG | ExternalENodeBFunction |  | Y
DC_E_ERBS_EXTERNALENODEBFUNCTION_V | ENodeBFunction | ENodeBFunction | varchar(35,0) |  | Y | HG | ENodeBFunction |  | Y
DC_E_ERBS_EXTERNALENODEBFUNCTION_V | EUtraNetwork | EUtraNetwork | varchar(35,0) |  | Y | HG | EUtraNetwork |  | Y
DC_E_ERBS_EXTERNALENODEBFUNCTION_V | ERBS | ERBS Name | varchar(50,0) | Y | Y | HG | ERBS | Y | Y
DC_E_ERBS_EXTERNALENODEBFUNCTION_V | NESW | Network Element Software Version | varchar(35,0) |  | Y | HG | NESW |  | Y
DC_E_ERBS_EXTERNALENODEBFUNCTION_V | SN | Sender Name | varchar(255,0) |  | Y | HG | SN |  | Y
DC_E_ERBS_EXTERNALENODEBFUNCTION_V | MOID | Managed Object ID | varchar(255,0) | Y | Y | HG | MOID |  | Y
DC_E_ERBS_EXTERNALENODEBFUNCTION_V | DCVECTOR_INDEX | Vector index | integer(0,0) | Y | Y | HG | DCVECTOR_INDEX |  | Y
DC_E_ERBS_SHARINGGROUP | SharingGroup | SharingGroup | varchar(35,0) |  | Y | HG | SharingGroup |  | Y
DC_E_ERBS_SHARINGGROUP | SpectrumSharingFunction | SpectrumSharingFunction | varchar(35,0) |  | Y | HG | SpectrumSharingFunction |  | Y
DC_E_ERBS_SHARINGGROUP | ENodeBFunction | ENodeBFunction | varchar(35,0) |  | Y | HG | ENodeBFunction |  | Y
DC_E_ERBS_SHARINGGROUP | OSS_ID | OSS Id | varchar(50,0) | Y | Y | HG | OSS_ID |  | Y
DC_E_ERBS_SHARINGGROUP | MOID | Managed Object Id | varchar(255,0) | Y | Y | HG | MOID |  | Y
DC_E_ERBS_SHARINGGROUP | SN | Sender Name | varchar(255,0) |  | Y | HG | SN |  | Y
DC_E_ERBS_SHARINGGROUP | ERBS | ERBS | varchar(50,0) | Y | Y | HG | ERBS | Y | Y
DC_E_ERBS_SHARINGGROUP | NESW | Network Element Software Version | varchar(35,0) |  | Y | HG | NESW |  | Y
DC_E_ERBS_FASTCOORDINATIONGROUP_V | FastCoordinationGroup | FastCoordinationGroup | varchar(35,0) |  | Y | HG | FastCoordinationGroup |  | Y
DC_E_ERBS_FASTCOORDINATIONGROUP_V | ENodeBFunction | ENodeBFunction | varchar(35,0) |  | Y | HG | ENodeBFunction |  | Y
DC_E_ERBS_FASTCOORDINATIONGROUP_V | OSS_ID | OSS Id | varchar(50,0) | Y | Y | HG | OSS_ID |  | Y
DC_E_ERBS_FASTCOORDINATIONGROUP_V | MOID | Managed Object Id | varchar(255,0) | Y | Y | HG | MOID |  | Y
DC_E_ERBS_FASTCOORDINATIONGROUP_V | SN | Sender Name | varchar(255,0) |  | Y | HG | SN |  | Y
DC_E_ERBS_FASTCOORDINATIONGROUP_V | ERBS | ERBS | varchar(50,0) | Y | Y | HG | ERBS | Y | Y
DC_E_ERBS_FASTCOORDINATIONGROUP_V | NESW | Network Element Software Version | varchar(35,0) |  | Y | HG | NESW |  | Y
DC_E_ERBS_FASTCOORDINATIONGROUP_V | DCVECTOR_INDEX | Vector Index | integer(0,0) | Y | Y | HG | DCVECTOR_INDEX |  | Y

## Counters
FactTableName | CounterName | Counter Description | Data type | Time Aggregation | Group Aggregation | Universe Object | Universe Class | Counter Type | IncludeSQL | FOLLOWJOHN
DC_E_ERBS_EUTRANCELLFDD | pmA3InterFBestCellEvalReport | Total A3 inter-frequency measurement reports received. Counter category: Type: Traffic, Area: Mobility, Scenario: UE Measurements Condition:Stepped when traffic measurement report received from UE indicates a better inter-frequency cell based on Event A3, either RSRP or RSRQ triggered. ' Neighbour becomes offset better than PCell ' . | numeric(18,0) | SUM | SUM | pmA3InterFBestCellEvalReport |  | PEG | Y | 1
DC_E_ERBS_EUTRANCELLFDD | pmA3InterFBestCellEvalReportRsrp | Total A3 inter-frequency measurement reports with trigger quantity RSRP received. Counter category: Type: Traffic, Area: Mobility, Scenario: UE Measurements Condition:Stepped when traffic measurement report received from UE indicates a better inter-frequency cell based on Event A3, RSRP triggered, ' Neighbour becomes offset better than PCell ' . | numeric(18,0) | SUM | SUM | pmA3InterFBestCellEvalReportRsrp |  | PEG | Y | 1
DC_E_ERBS_EUTRANCELLFDD | pmA3InterFBestCellEvalReportUl | Number of received A3 inter-frequency measurement reports for target cell measurements triggered by bad UL quality in the source cell. Used when feature Uplink-Triggered Inter-Frequency Mobility is activated. Counter category: Type: Traffic, Area: Mobility, Scenario: UE Measurements Condition:Stepped when A3 inter-frequency measurement report received from UE for target cell measurements triggered by bad UL quality. | numeric(18,0) | SUM | SUM | pmA3InterFBestCellEvalReportUl |  | PEG | Y | 1
DC_E_ERBS_EUTRANCELLFDD | pmA5BestCellEvalReport | Total A5 measurement reports received. Counter category: Type: Traffic, Area: Mobility, Scenario: UE Measurements Condition:Stepped when traffic measurement report received from UE indicates a better inter-frequency cell based on Event A5, either RSRP or RSRQ triggered, ' PCell becomes worse than threshold1 and neighbour becomes better than threshold2 ' . | numeric(18,0) | SUM | SUM | pmA5BestCellEvalReport |  | PEG | Y | 1
DC_E_ERBS_EUTRANCELLFDD | pmA5BestCellEvalReportRsrp | Total A5 measurement reports received with trigger quantity RSRP. Counter category: Type: Traffic, Area: Mobility, Scenario: UE Measurements Condition:Stepped when traffic measurement report received from UE indicates a better inter-frequency cell based on Event A5, RSRP triggered, ' PCell becomes worse than threshold1 and neighbour becomes better than threshold2 ' . | numeric(18,0) | SUM | SUM | pmA5BestCellEvalReportRsrp |  | PEG | Y | 1
DC_E_ERBS_EUTRANCELLFDD | pmA5BestCellEvalReportUl | Number of received A5 inter-frequency measurement reports for target cell measurements triggered by bad UL quality in the source cell. Used when feature Uplink-Triggered Inter-Frequency Mobility is activated. Counter category: Type: Traffic, Area: Mobility, Scenario: UE Measurements Condition:Stepped when A5 inter-frequency measurement report received from UE for target cell measurements triggered by bad UL quality. | numeric(18,0) | SUM | SUM | pmA5BestCellEvalReportUl |  | PEG | Y | 1
DC_E_ERBS_EUTRANCELLFDD_V | pmAasHorizontalDistr | Number of UE angle distribution samples in azimuth direction relative to boresight of AAS. PDF ranges: [0]: <= -52.5 degree [1]: (-52.5, -47.5] degree [2]: (-47.5, -42.5] degree [3]: (-42.5, -37.5] degree [4]: (-37.5, -32.5] degree [5]: (-32.5, -27.5] degree [6]: (-27.5, -22.5] degree [7]: (-22.5, -17.5] degree [8]: (-17.5, -12.5] degree [9]: (-12.5, -7.5] degree [10]: (-7.5, -2.5] degree [11]: (-2.5, 2.5] degree [12]: (2.5, 7.5] degree [13]: (7.5, 12.5] degree [14]: (12.5, 17.5] degree [15]: (17.5, 22.5] degree [16]: (22.5, 27.5] degree [17]: (27.5, 32.5] degree [18]: (32.5, 37.5] degree [19]: (37.5, 42.5] degree [20]: (42.5, 47.5] degree [21]: (47.5, 52.5] degree [22]: > 52.5 degree Compressed: True Counter category: Type: Traffic, Area: Utilization, Scenario: Antenna Measurements Condition:Stepped when a new azimuth angle is measured for a UE. The angle assumes observation from eNB to UE. Positive angle corresponds to the right side of boresight of AAS. Negative angle corresponds to the left side of boresight of AAS. | numeric(18,0) | SUM | SUM | pmAasHorizontalDistr |  | COMPRESSEDVECTOR | Y | 1
DC_E_ERBS_EUTRANCELLFDD_V | pmAasSchedPrbDlHorizontalDistr | Number of transmission angle distribution samples in azimuth direction relative to boresight of AAS, observed from downlink scheduled PRBs. PDF ranges: [0]: <= -52.5 degree [1]: (-52.5, -47.5] degree [2]: (-47.5, -42.5] degree [3]: (-42.5, -37.5] degree [4]: (-37.5, -32.5] degree [5]: (-32.5, -27.5] degree [6]: (-27.5, -22.5] degree [7]: (-22.5, -17.5] degree [8]: (-17.5, -12.5] degree [9]: (-12.5, -7.5] degree [10]: (-7.5, -2.5] degree [11]: (-2.5, 2.5] degree [12]: (2.5, 7.5] degree [13]: (7.5, 12.5] degree [14]: (12.5, 17.5] degree [15]: (17.5, 22.5] degree [16]: (22.5, 27.5] degree [17]: (27.5, 32.5] degree [18]: (32.5, 37.5] degree [19]: (37.5, 42.5] degree [20]: (42.5, 47.5] degree [21]: (47.5, 52.5] degree [22]: > 52.5 degree Compressed: True Counter category: Type: Traffic, Area: Utilization, Scenario: PRB Resources Condition:Stepped by the number of downlink scheduled PRBs at an azimuth angle. The angle assumes observation from eNB to UE. Positive angle corresponds to the right side of boresight of AAS. Negative angle corresponds to the left side of boresight of AAS. | numeric(18,0) | SUM | SUM | pmAasSchedPrbDlHorizontalDistr |  | COMPRESSEDVECTOR | Y | 1
DC_E_ERBS_EUTRANCELLFDD_V | pmAasSchedPrbDlVerticalDistr | Number of transmission angle distribution samples in elevation direction relative to boresight of AAS, observed from downlink scheduled PRBs. PDF ranges: [0]: <= -52.5 degree [1]: (-52.5, -47.5] degree [2]: (-47.5, -42.5] degree [3]: (-42.5, -37.5] degree [4]: (-37.5, -32.5] degree [5]: (-32.5, -27.5] degree [6]: (-27.5, -22.5] degree [7]: (-22.5, -17.5] degree [8]: (-17.5, -12.5] degree [9]: (-12.5, -7.5] degree [10]: (-7.5, -2.5] degree [11]: (-2.5, 2.5] degree [12]: (2.5, 7.5] degree [13]: (7.5, 12.5] degree [14]: (12.5, 17.5] degree [15]: (17.5, 22.5] degree [16]: (22.5, 27.5] degree [17]: (27.5, 32.5] degree [18]: (32.5, 37.5] degree [19]: (37.5, 42.5] degree [20]: (42.5, 47.5] degree [21]: (47.5, 52.5] degree [22]: > 52.5 degree Compressed: True Counter category: Type: Traffic, Area: Utilization, Scenario: PRB Resources Condition:Stepped by the number of downlink scheduled PRBs at an elevation angle. The angle assumes observation from eNB to UE. Positive angle corresponds to the down side of boresight of AAS. Negative angle corresponds to the up side of boresight of AAS. | numeric(18,0) | SUM | SUM | pmAasSchedPrbDlVerticalDistr |  | COMPRESSEDVECTOR | Y | 1
DC_E_ERBS_EUTRANCELLFDD_V | pmAasVerticalDistr | Number of UE angle distribution samples in elevation direction relative to boresight of AAS. PDF ranges: [0]: <= -52.5 degree [1]: (-52.5, -47.5] degree [2]: (-47.5, -42.5] degree [3]: (-42.5, -37.5] degree [4]: (-37.5, -32.5] degree [5]: (-32.5, -27.5] degree [6]: (-27.5, -22.5] degree [7]: (-22.5, -17.5] degree [8]: (-17.5, -12.5] degree [9]: (-12.5, -7.5] degree [10]: (-7.5, -2.5] degree [11]: (-2.5, 2.5] degree [12]: (2.5, 7.5] degree [13]: (7.5, 12.5] degree [14]: (12.5, 17.5] degree [15]: (17.5, 22.5] degree [16]: (22.5, 27.5] degree [17]: (27.5, 32.5] degree [18]: (32.5, 37.5] degree [19]: (37.5, 42.5] degree [20]: (42.5, 47.5] degree [21]: (47.5, 52.5] degree [22]: > 52.5 degree Compressed: True Counter category: Type: Traffic, Area: Utilization, Scenario: Antenna Measurements Condition:Stepped when a new elevation angle is measured for a UE. The angle assumes observation from eNB to UE. Positive angle corresponds to the down side of boresight of AAS. Negative angle corresponds to the up side of boresight of AAS. | numeric(18,0) | SUM | SUM | pmAasVerticalDistr |  | COMPRESSEDVECTOR | Y | 1
DC_E_ERBS_EUTRANCELLFDD_V | pmAcBarringCsfbSpecAcPlmn1Distr | Total time when PLMN-Specific Access Barring triggers special Access Class Barring for CSFB for PLMN ID referenced in EUtranCellFDD/EUtranCellTDD::plmn1AbConfProfileRef. PDF ranges: [0]: Special Access Class 11 [1]: Special Access Class 12 [2]: Special Access Class 13 [3]: Special Access Class 14 [4]: Special Access Class 15 Counter category: Type: Traffic, Area: Accessibility, Scenario: Access Class Barring Condition:Stepped each second when CSFB Special Access Class was barred in cell for PLMN ID referenced in EUtranCellFDD/EUtranCellTDD::plmn1AbConfProfileRef. | numeric(18,0) | SUM | SUM | pmAcBarringCsfbSpecAcPlmn1Distr |  | VECTOR | Y | 1
DC_E_ERBS_EUTRANCELLFDD_V | pmAcBarringCsfbSpecAcPlmn2Distr | Total time when PLMN-Specific Access Barring triggers special Access Class Barring for CSFB for PLMN ID referenced in EUtranCellFDD/EUtranCellTDD::plmn2AbConfProfileRef. PDF ranges: [0]: Special Access Class 11 [1]: Special Access Class 12 [2]: Special Access Class 13 [3]: Special Access Class 14 [4]: Special Access Class 15 Counter category: Type: Traffic, Area: Accessibility, Scenario: Access Class Barring Condition:Stepped each second when CSFB Special Access Class was barred in cell for PLMN ID referenced in EUtranCellFDD/EUtranCellTDD::plmn2AbConfProfileRef. | numeric(18,0) | SUM | SUM | pmAcBarringCsfbSpecAcPlmn2Distr |  | VECTOR | Y | 1
DC_E_ERBS_EUTRANCELLFDD_V | pmAcBarringCsfbSpecAcPlmn3Distr | Total time when PLMN-Specific Access Barring triggers special Access Class Barring for CSFB for PLMN ID referenced in EUtranCellFDD/EUtranCellTDD::plmn3AbConfProfileRef. PDF ranges: [0]: Special Access Class 11 [1]: Special Access Class 12 [2]: Special Access Class 13 [3]: Special Access Class 14 [4]: Special Access Class 15 Counter category: Type: Traffic, Area: Accessibility, Scenario: Access Class Barring Condition:Stepped each second when CSFB Special Access Class was barred in cell for PLMN ID referenced in EUtranCellFDD/EUtranCellTDD::plmn3AbConfProfileRef. | numeric(18,0) | SUM | SUM | pmAcBarringCsfbSpecAcPlmn3Distr |  | VECTOR | Y | 1
DC_E_ERBS_EUTRANCELLFDD_V | pmAcBarringCsfbSpecialAcDistr | Total time that Progressive Barring for Special Access Classes triggered special Access Class Barring for CSFB. PDF ranges: [0]: Special Access Class 11 [1]: Special Access Class 12 [2]: Special Access Class 13 [3]: Special Access Class 14 [4]: Special Access Class 15 Counter category: Type: Traffic, Area: Accessibility, Scenario: Access Class Barring Condition:Stepped when each second CSFB Special Access Class was barred in the cell. | numeric(18,0) | SUM | SUM | pmAcBarringCsfbSpecialAcDistr |  | VECTOR | Y | 1
DC_E_ERBS_EUTRANCELLFDD | pmAcBarringEmSpecAcPlmn1 | Total time when PLMN-Specific Access Barring triggers Emergency special Access Class Barring for PLMN ID referenced in EUtranCellFDD/EUtranCellTDD::plmn1AbConfProfileRef. Counter category: Type: Traffic, Area: Accessibility, Scenario: Access Class Barring Condition:Stepped each second when Emergency Special Access Class was barred in cell for PLMN ID referenced in EUtranCellFDD/EUtranCellTDD::plmn1AbConfProfileRef. | numeric(18,0) | SUM | SUM | pmAcBarringEmSpecAcPlmn1 |  | PEG | Y | 1
DC_E_ERBS_EUTRANCELLFDD | pmAcBarringEmSpecAcPlmn2 | Total time when PLMN-Specific Access Barring triggers Emergency special Access Class Barring for PLMN ID referenced in EUtranCellFDD/EUtranCellTDD::plmn2AbConfProfileRef. Counter category: Type: Traffic, Area: Accessibility, Scenario: Access Class Barring Condition:Stepped each second when Emergency Special Access Class was barred in cell for PLMN ID referenced in EUtranCellFDD/EUtranCellTDD::plmn2AbConfProfileRef. | numeric(18,0) | SUM | SUM | pmAcBarringEmSpecAcPlmn2 |  | PEG | Y | 1
DC_E_ERBS_EUTRANCELLFDD | pmAcBarringEmSpecAcPlmn3 | Total time when PLMN-Specific Access Barring triggers Emergency special Access Class Barring for PLMN ID referenced in EUtranCellFDD/EUtranCellTDD::plmn3AbConfProfileRef. Counter category: Type: Traffic, Area: Accessibility, Scenario: Access Class Barring Condition:Stepped each second when Emergency Special Access Class was barred in cell for PLMN ID referenced in EUtranCellFDD/EUtranCellTDD::plmn3AbConfProfileRef. | numeric(18,0) | SUM | SUM | pmAcBarringEmSpecAcPlmn3 |  | PEG | Y | 1
DC_E_ERBS_EUTRANCELLFDD | pmAcBarringEmSpecialAc | Time that Emergency special Access Class Barring was triggered in the cell. Counter category: Type: Traffic, Area: Accessibility, Scenario: Access Class Barring Condition:Stepped when each second Emergency special Access Class was barred in the cell. | numeric(18,0) | SUM | SUM | pmAcBarringEmSpecialAc |  | PEG | Y | 1
DC_E_ERBS_EUTRANCELLFDD_V | pmAcBarringModSpecAcPlmn1Distr | Total time when PLMN-Specific Access Barring triggers special Access Class Barring for Mobile Originating (MO) Data for PLMN ID referenced in EUtranCellFDD/EUtranCellTDD::plmn1AbConfProfileRef. PDF ranges: [0]: Special Access Class 11 [1]: Special Access Class 12 [2]: Special Access Class 13 [3]: Special Access Class 14 [4]: Special Access Class 15 Counter category: Type: Traffic, Area: Accessibility, Scenario: Access Class Barring Condition:Stepped each second when MO Data Special Access Class was barred in cell for PLMN ID referenced in EUtranCellFDD/EUtranCellTDD::plmn1AbConfProfileRef. | numeric(18,0) | SUM | SUM | pmAcBarringModSpecAcPlmn1Distr |  | VECTOR | Y | 1
DC_E_ERBS_EUTRANCELLFDD_V | pmAcBarringModSpecAcPlmn2Distr | Total time when PLMN-Specific Access Barring triggers special Access Class Barring for Mobile Originating (MO) Data for PLMN ID referenced in EUtranCellFDD/EUtranCellTDD::plmn2AbConfProfileRef. PDF ranges: [0]: Special Access Class 11 [1]: Special Access Class 12 [2]: Special Access Class 13 [3]: Special Access Class 14 [4]: Special Access Class 15 Counter category: Type: Traffic, Area: Accessibility, Scenario: Access Class Barring Condition:Stepped each second when MO Data Special Access Class was barred in cell for PLMN ID referenced in EUtranCellFDD/EUtranCellTDD::plmn2AbConfProfileRef. | numeric(18,0) | SUM | SUM | pmAcBarringModSpecAcPlmn2Distr |  | VECTOR | Y | 1
DC_E_ERBS_EUTRANCELLFDD_V | pmAcBarringModSpecAcPlmn3Distr | Total time when PLMN-Specific Access Barring triggers special Access Class Barring for Mobile Originating (MO) Data for PLMN ID referenced in EUtranCellFDD/EUtranCellTDD::plmn3AbConfProfileRef. PDF ranges: [0]: Special Access Class 11 [1]: Special Access Class 12 [2]: Special Access Class 13 [3]: Special Access Class 14 [4]: Special Access Class 15 Counter category: Type: Traffic, Area: Accessibility, Scenario: Access Class Barring Condition:Stepped each second when MO Data Special Access Class was barred in cell for PLMN ID referenced in EUtranCellFDD/EUtranCellTDD::plmn3AbConfProfileRef. | numeric(18,0) | SUM | SUM | pmAcBarringModSpecAcPlmn3Distr |  | VECTOR | Y | 1
DC_E_ERBS_EUTRANCELLFDD_V | pmAcBarringModSpecialAcDistr | Total time that Progressive Barring for Special Access Classes triggered special Access Class Barring for Mobile Originating (MO) Data. PDF ranges: [0]: Special Access Class 11 [1]: Special Access Class 12 [2]: Special Access Class 13 [3]: Special Access Class 14 [4]: Special Access Class 15 Counter category: Type: Traffic, Area: Accessibility, Scenario: Access Class Barring Condition:Stepped when each second MO Data Special Access Class was barred in the cell. | numeric(18,0) | SUM | SUM | pmAcBarringModSpecialAcDistr |  | VECTOR | Y | 1
DC_E_ERBS_EUTRANCELLFDD_V | pmAcBarringMosSpecAcPlmn1Distr | Total time when PLMN-Specific Access Barring triggers special Access Class Barring for Mobile Originating (MO) Signaling for PLMN ID referenced in EUtranCellFDD/EUtranCellTDD::plmn1AbConfProfileRef. PDF ranges: [0]: Special Access Class 11 [1]: Special Access Class 12 [2]: Special Access Class 13 [3]: Special Access Class 14 [4]: Special Access Class 15 Counter category: Type: Traffic, Area: Accessibility, Scenario: Access Class Barring Condition:Stepped each second when MO Signaling Special Access Class was barred in cell for PLMN ID referenced in EUtranCellFDD/EUtranCellTDD::plmn1AbConfProfileRef. | numeric(18,0) | SUM | SUM | pmAcBarringMosSpecAcPlmn1Distr |  | VECTOR | Y | 1
DC_E_ERBS_EUTRANCELLFDD_V | pmAcBarringMosSpecAcPlmn2Distr | Total time when PLMN-Specific Access Barring triggers special Access Class Barring for Mobile Originating (MO) Signaling for PLMN ID referenced in EUtranCellFDD/EUtranCellTDD::plmn2AbConfProfileRef. PDF ranges: [0]: Special Access Class 11 [1]: Special Access Class 12 [2]: Special Access Class 13 [3]: Special Access Class 14 [4]: Special Access Class 15 Counter category: Type: Traffic, Area: Accessibility, Scenario: Access Class Barring Condition:Stepped each second when MO Signaling Special Access Class was barred in cell for PLMN ID referenced in EUtranCellFDD/EUtranCellTDD::plmn2AbConfProfileRef. | numeric(18,0) | SUM | SUM | pmAcBarringMosSpecAcPlmn2Distr |  | VECTOR | Y | 1
DC_E_ERBS_EUTRANCELLFDD_V | pmAcBarringMosSpecAcPlmn3Distr | Total time when PLMN-Specific Access Barring triggers special Access Class Barring for Mobile Originating (MO) Signaling for PLMN ID referenced in EUtranCellFDD/EUtranCellTDD::plmn3AbConfProfileRef. PDF ranges: [0]: Special Access Class 11 [1]: Special Access Class 12 [2]: Special Access Class 13 [3]: Special Access Class 14 [4]: Special Access Class 15 Counter category: Type: Traffic, Area: Accessibility, Scenario: Access Class Barring Condition:Stepped each second when MO Signaling Special Access Class was barred in cell for PLMN ID referenced in EUtranCellFDD/EUtranCellTDD::plmn3AbConfProfileRef. | numeric(18,0) | SUM | SUM | pmAcBarringMosSpecAcPlmn3Distr |  | VECTOR | Y | 1
DC_E_ERBS_EUTRANCELLFDD_V | pmAcBarringMosSpecialAcDistr | Total time that Progressive Barring for Special Access Classes triggered special Access Class Barring for Mobile Originating (MO) Signaling. PDF ranges: [0]: Special Access Class 11 [1]: Special Access Class 12 [2]: Special Access Class 13 [3]: Special Access Class 14 [4]: Special Access Class 15 Counter category: Type: Traffic, Area: Accessibility, Scenario: Access Class Barring Condition:Stepped when each second MO Signaling Special Access Class was barred in the cell. | numeric(18,0) | SUM | SUM | pmAcBarringMosSpecialAcDistr |  | VECTOR | Y | 1
DC_E_ERBS_EUTRANCELLFDD_V | pmAcBarringVideoSpecAcPlmn1Distr | Total time when PLMN-Specific Access Barring triggers special Access Class Barring for MMTEL Video for PLMN ID referenced in EUtranCellFDD/EUtranCellTDD::plmn1AbConfProfileRef. PDF ranges: [0]: Special Access Class 11 [1]: Special Access Class 12 [2]: Special Access Class 13 [3]: Special Access Class 14 [4]: Special Access Class 15 Counter category: Type: Traffic, Area: Accessibility, Scenario: Access Class Barring Condition:Stepped each second when MMTEL Video Special Access Class was barred in cell for PLMN ID referenced in EUtranCellFDD/EUtranCellTDD::plmn1AbConfProfileRef. | numeric(18,0) | SUM | SUM | pmAcBarringVideoSpecAcPlmn1Distr |  | VECTOR | Y | 1
DC_E_ERBS_EUTRANCELLFDD_V | pmAcBarringVideoSpecAcPlmn2Distr | Total time when PLMN-Specific Access Barring triggers special Access Class Barring for MMTEL Video for PLMN ID referenced in EUtranCellFDD/EUtranCellTDD::plmn2AbConfProfileRef. PDF ranges: [0]: Special Access Class 11 [1]: Special Access Class 12 [2]: Special Access Class 13 [3]: Special Access Class 14 [4]: Special Access Class 15 Counter category: Type: Traffic, Area: Accessibility, Scenario: Access Class Barring Condition:Stepped each second when MMTEL Video Special Access Class was barred in cell for PLMN ID referenced in EUtranCellFDD/EUtranCellTDD::plmn2AbConfProfileRef. | numeric(18,0) | SUM | SUM | pmAcBarringVideoSpecAcPlmn2Distr |  | VECTOR | Y | 1
DC_E_ERBS_EUTRANCELLFDD_V | pmAcBarringVideoSpecAcPlmn3Distr | Total time when PLMN-Specific Access Barring triggers special Access Class Barring for MMTEL Video for PLMN ID referenced in EUtranCellFDD/EUtranCellTDD::plmn3AbConfProfileRef. PDF ranges: [0]: Special Access Class 11 [1]: Special Access Class 12 [2]: Special Access Class 13 [3]: Special Access Class 14 [4]: Special Access Class 15 Counter category: Type: Traffic, Area: Accessibility, Scenario: Access Class Barring Condition:Stepped each second when MMTEL Video Special Access Class was barred in cell for PLMN ID referenced in EUtranCellFDD/EUtranCellTDD::plmn3AbConfProfileRef. | numeric(18,0) | SUM | SUM | pmAcBarringVideoSpecAcPlmn3Distr |  | VECTOR | Y | 1
DC_E_ERBS_EUTRANCELLFDD_V | pmAcBarringVideoSpecialAcDistr | Total time that Progressive Barring for Special Access Classes triggered special Access Class Barring for MMTEL Video. PDF ranges: [0]: Special Access Class 11 [1]: Special Access Class 12 [2]: Special Access Class 13 [3]: Special Access Class 14 [4]: Special Access Class 15 Counter category: Type: Traffic, Area: Accessibility, Scenario: Access Class Barring Condition:Stepped when each second MMTEL Video Special Access Class was barred in the cell. | numeric(18,0) | SUM | SUM | pmAcBarringVideoSpecialAcDistr |  | VECTOR | Y | 1
DC_E_ERBS_EUTRANCELLFDD_V | pmAcBarringVoiceSpecAcPlmn1Distr | Total time when PLMN-Specific Access Barring triggers special Access Class Barring for MMTEL Voice for PLMN ID referenced in EUtranCellFDD/EUtranCellTDD::plmn1AbConfProfileRef. PDF ranges: [0]: Special Access Class 11 [1]: Special Access Class 12 [2]: Special Access Class 13 [3]: Special Access Class 14 [4]: Special Access Class 15 Counter category: Type: Traffic, Area: Accessibility, Scenario: Access Class Barring Condition:Stepped each second when MMTEL Voice Special Access Class was barred in cell for PLMN ID referenced in EUtranCellFDD/EUtranCellTDD::plmn1AbConfProfileRef. | numeric(18,0) | SUM | SUM | pmAcBarringVoiceSpecAcPlmn1Distr |  | VECTOR | Y | 1
DC_E_ERBS_EUTRANCELLFDD_V | pmAcBarringVoiceSpecAcPlmn2Distr | Total time when PLMN-Specific Access Barring triggers special Access Class Barring for MMTEL Voice for PLMN ID referenced in EUtranCellFDD/EUtranCellTDD::plmn2AbConfProfileRef. PDF ranges: [0]: Special Access Class 11 [1]: Special Access Class 12 [2]: Special Access Class 13 [3]: Special Access Class 14 [4]: Special Access Class 15 Counter category: Type: Traffic, Area: Accessibility, Scenario: Access Class Barring Condition:Stepped each second when MMTEL Voice Special Access Class was barred in cell for PLMN ID referenced in EUtranCellFDD/EUtranCellTDD::plmn2AbConfProfileRef. | numeric(18,0) | SUM | SUM | pmAcBarringVoiceSpecAcPlmn2Distr |  | VECTOR | Y | 1
DC_E_ERBS_EUTRANCELLFDD_V | pmAcBarringVoiceSpecAcPlmn3Distr | Total time when PLMN-Specific Access Barring triggers special Access Class Barring for MMTEL Voice for PLMN ID referenced in EUtranCellFDD/EUtranCellTDD::plmn3AbConfProfileRef. PDF ranges: [0]: Special Access Class 11 [1]: Special Access Class 12 [2]: Special Access Class 13 [3]: Special Access Class 14 [4]: Special Access Class 15 Counter category: Type: Traffic, Area: Accessibility, Scenario: Access Class Barring Condition:Stepped each second when MMTEL Voice Special Access Class was barred in cell for PLMN ID referenced in EUtranCellFDD/EUtranCellTDD::plmn3AbConfProfileRef. | numeric(18,0) | SUM | SUM | pmAcBarringVoiceSpecAcPlmn3Distr |  | VECTOR | Y | 1
DC_E_ERBS_EUTRANCELLFDD_V | pmAcBarringVoiceSpecialAcDistr | Total time that Progressive Barring for Special Access Classes triggered special Access Class Barring for MMTEL Voice. PDF ranges: [0]: Special Access Class 11 [1]: Special Access Class 12 [2]: Special Access Class 13 [3]: Special Access Class 14 [4]: Special Access Class 15 Counter category: Type: Traffic, Area: Accessibility, Scenario: Access Class Barring Condition:Stepped when each second MMTEL Voice Special Access Class was barred in the cell. | numeric(18,0) | SUM | SUM | pmAcBarringVoiceSpecialAcDistr |  | VECTOR | Y | 1
DC_E_ERBS_EUTRANCELLFDD_V | pmAccessClassBarringCsfbDistr | Total time Access Class Barring for CSFB was triggered in cell by one of the following features: - Load-Based Access Barring - Progressive Access Barring - Progressive Barring for Special Access Classes - PLMN-Specific Access Barring PDF ranges: [0]: ac-BarringFactor=p00 [1]: ac-BarringFactor=p05 [2]: ac-BarringFactor=p10 [3]: ac-BarringFactor=p15 [4]: ac-BarringFactor=p20 [5]: ac-BarringFactor=p25 [6]: ac-BarringFactor=p30 [7]: ac-BarringFactor=p40 [8]: ac-BarringFactor=p50 [9]: ac-BarringFactor=p60 [10]: ac-BarringFactor=p70 [11]: ac-BarringFactor=p75 [12]: ac-BarringFactor=p80 [13]: ac-BarringFactor=p85 [14]: ac-BarringFactor=p90 [15]: ac-BarringFactor=p95 Counter category: Type: Traffic, Area: Accessibility, Scenario: Access Class Barring Condition:Stepped each second when Access Class Barring for CSFB is triggered to be broadcasted in cell by one of the following features: - Load-Based Access Barring - Progressive Access Barring - Progressive Barring for Special Access Classes - PLMN-Specific Access Barring. | numeric(18,0) | SUM | SUM | pmAccessClassBarringCsfbDistr |  | VECTOR | Y | 1
DC_E_ERBS_EUTRANCELLFDD_V | pmAccessClassBarringCsfbPlmn1Distr | Total time when PLMN-Specific Access Barring triggers Access Class Barring for CSFB in cell for PLMN ID referenced in EUtranCellFDD/EUtranCellTDD::plmn1AbConfProfileRef. PDF ranges: [0]: ac-BarringFactor=p00 [1]: ac-BarringFactor=p05 [2]: ac-BarringFactor=p10 [3]: ac-BarringFactor=p15 [4]: ac-BarringFactor=p20 [5]: ac-BarringFactor=p25 [6]: ac-BarringFactor=p30 [7]: ac-BarringFactor=p40 [8]: ac-BarringFactor=p50 [9]: ac-BarringFactor=p60 [10]: ac-BarringFactor=p70 [11]: ac-BarringFactor=p75 [12]: ac-BarringFactor=p80 [13]: ac-BarringFactor=p85 [14]: ac-BarringFactor=p90 [15]: ac-BarringFactor=p95 Counter category: Type: Traffic, Area: Accessibility, Scenario: Access Class Barring Condition:Stepped each second when PLMN-Specific Access Barring triggers Access Class Barring for CSFB to be broadcast in cell for PLMN ID referenced in plmn1AbConfProfileRef. | numeric(18,0) | SUM | SUM | pmAccessClassBarringCsfbPlmn1Distr |  | VECTOR | Y | 1
DC_E_ERBS_EUTRANCELLFDD_V | pmAccessClassBarringCsfbPlmn2Distr | Total time when PLMN-Specific Access Barring triggers Access Class Barring for CSFB in cell for PLMN ID referenced in EUtranCellFDD/EUtranCellTDD::plmn2AbConfProfileRef. PDF ranges: [0]: ac-BarringFactor=p00 [1]: ac-BarringFactor=p05 [2]: ac-BarringFactor=p10 [3]: ac-BarringFactor=p15 [4]: ac-BarringFactor=p20 [5]: ac-BarringFactor=p25 [6]: ac-BarringFactor=p30 [7]: ac-BarringFactor=p40 [8]: ac-BarringFactor=p50 [9]: ac-BarringFactor=p60 [10]: ac-BarringFactor=p70 [11]: ac-BarringFactor=p75 [12]: ac-BarringFactor=p80 [13]: ac-BarringFactor=p85 [14]: ac-BarringFactor=p90 [15]: ac-BarringFactor=p95 Counter category: Type: Traffic, Area: Accessibility, Scenario: Access Class Barring Condition:Stepped each second when PLMN-Specific Access Barring triggers Access Class Barring for CSFB to be broadcast in cell for PLMN ID referenced in plmn2AbConfProfileRef. | numeric(18,0) | SUM | SUM | pmAccessClassBarringCsfbPlmn2Distr |  | VECTOR | Y | 1
DC_E_ERBS_EUTRANCELLFDD_V | pmAccessClassBarringCsfbPlmn3Distr | Total time when PLMN-Specific Access Barring triggers Access Class Barring for CSFB in cell for PLMN ID referenced in EUtranCellFDD/EUtranCellTDD::plmn3AbConfProfileRef. PDF ranges: [0]: ac-BarringFactor=p00 [1]: ac-BarringFactor=p05 [2]: ac-BarringFactor=p10 [3]: ac-BarringFactor=p15 [4]: ac-BarringFactor=p20 [5]: ac-BarringFactor=p25 [6]: ac-BarringFactor=p30 [7]: ac-BarringFactor=p40 [8]: ac-BarringFactor=p50 [9]: ac-BarringFactor=p60 [10]: ac-BarringFactor=p70 [11]: ac-BarringFactor=p75 [12]: ac-BarringFactor=p80 [13]: ac-BarringFactor=p85 [14]: ac-BarringFactor=p90 [15]: ac-BarringFactor=p95 Counter category: Type: Traffic, Area: Accessibility, Scenario: Access Class Barring Condition:Stepped each second when PLMN-Specific Access Barring triggers Access Class Barring for Mobile Originating (MO) Signalling to be broadcast in cell for PLMN ID referenced in plmn3AbConfProfileRef. | numeric(18,0) | SUM | SUM | pmAccessClassBarringCsfbPlmn3Distr |  | VECTOR | Y | 1
DC_E_ERBS_EUTRANCELLFDD | pmAccessClassBarringEm | pmAccessClassBarringEm:ThecountercalculatesthetotaltimethatfeatureLoadBasedAccessBarringhastriggeredAccessClassBarringforEmergencycallsinthecell.Unit:1sCondition:ThecounterissteppedforeachsecondthatpasseswhenfeatureLoad BasedAccessBarringhastriggeredAccessClassBarringforEmergencytobebroadcastedinthecell. Countertype:PEGSamplingrate:-Scanner:Notincludedinanypredefinedscanner Counterisresetaftermeasurementperiod:Yes | numeric(18,0) | SUM | SUM | pmAccessClassBarringEm |  | PEG | Y | 0
DC_E_ERBS_EUTRANCELLFDD_V | pmAccessClassBarringModDistr | Total time Access Class Barring for Mobile Originating (MO) Data was triggered in cell by one of the following features: - Load-Based Access Barring - Progressive Access Barring - Progressive Barring for Special Access Classes - PLMN-Specific Access Barring PDF ranges: [0]: ac-BarringFactor=p00 [1]: ac-BarringFactor=p05 [2]: ac-BarringFactor=p10 [3]: ac-BarringFactor=p15 [4]: ac-BarringFactor=p20 [5]: ac-BarringFactor=p25 [6]: ac-BarringFactor=p30 [7]: ac-BarringFactor=p40 [8]: ac-BarringFactor=p50 [9]: ac-BarringFactor=p60 [10]: ac-BarringFactor=p70 [11]: ac-BarringFactor=p75 [12]: ac-BarringFactor=p80 [13]: ac-BarringFactor=p85 [14]: ac-BarringFactor=p90 [15]: ac-BarringFactor=p95 Counter category: Type: Traffic, Area: Accessibility, Scenario: Access Class Barring Condition:Stepped each second when Access Class Barring for Mobile Originating (MO) Data is triggered to be broadcasted in cell by one of the following features: - Load-Based Access Barring - Progressive Access Barring - Progressive Barring for Special Access Classes - PLMN-Specific Access Barring. | numeric(18,0) | SUM | SUM | pmAccessClassBarringModDistr |  | VECTOR | Y | 1
DC_E_ERBS_EUTRANCELLFDD_V | pmAccessClassBarringModPlmn1Distr | Total time when PLMN-Specific Access Barring triggers Access Class Barring for Mobile Originating (MO) Data in cell for PLMN ID referenced in EUtranCellFDD/EUtranCellTDD::plmn1AbConfProfileRef. PDF ranges: [0]: ac-BarringFactor=p00 [1]: ac-BarringFactor=p05 [2]: ac-BarringFactor=p10 [3]: ac-BarringFactor=p15 [4]: ac-BarringFactor=p20 [5]: ac-BarringFactor=p25 [6]: ac-BarringFactor=p30 [7]: ac-BarringFactor=p40 [8]: ac-BarringFactor=p50 [9]: ac-BarringFactor=p60 [10]: ac-BarringFactor=p70 [11]: ac-BarringFactor=p75 [12]: ac-BarringFactor=p80 [13]: ac-BarringFactor=p85 [14]: ac-BarringFactor=p90 [15]: ac-BarringFactor=p95 Counter category: Type: Traffic, Area: Accessibility, Scenario: Access Class Barring Condition:Stepped each second when PLMN-Specific Access Barring triggers Access Class Barring for Mobile Originating (MO) Data to be broadcast in cell for PLMN ID referenced in plmn1AbConfProfileRef. | numeric(18,0) | SUM | SUM | pmAccessClassBarringModPlmn1Distr |  | VECTOR | Y | 1
DC_E_ERBS_EUTRANCELLFDD_V | pmAccessClassBarringModPlmn2Distr | Total time when PLMN-Specific Access Barring triggers Access Class Barring for Mobile Originating (MO) Data in cell for PLMN ID referenced in EUtranCellFDD/EUtranCellTDD::plmn2AbConfProfileRef. PDF ranges: [0]: ac-BarringFactor=p00 [1]: ac-BarringFactor=p05 [2]: ac-BarringFactor=p10 [3]: ac-BarringFactor=p15 [4]: ac-BarringFactor=p20 [5]: ac-BarringFactor=p25 [6]: ac-BarringFactor=p30 [7]: ac-BarringFactor=p40 [8]: ac-BarringFactor=p50 [9]: ac-BarringFactor=p60 [10]: ac-BarringFactor=p70 [11]: ac-BarringFactor=p75 [12]: ac-BarringFactor=p80 [13]: ac-BarringFactor=p85 [14]: ac-BarringFactor=p90 [15]: ac-BarringFactor=p95 Counter category: Type: Traffic, Area: Accessibility, Scenario: Access Class Barring Condition:Stepped each second when PLMN-Specific Access Barring triggers Access Class Barring for Mobile Originating (MO) Data to be broadcast in cell for PLMN ID referenced in plmn2AbConfProfileRef. | numeric(18,0) | SUM | SUM | pmAccessClassBarringModPlmn2Distr |  | VECTOR | Y | 1
DC_E_ERBS_EUTRANCELLFDD_V | pmAccessClassBarringModPlmn3Distr | Total time when PLMN-Specific Access Barring triggers Access Class Barring for Mobile Originating (MO) Data in cell for PLMN ID referenced in EUtranCellFDD/EUtranCellTDD::plmn3AbConfProfileRef. PDF ranges: [0]: ac-BarringFactor=p00 [1]: ac-BarringFactor=p05 [2]: ac-BarringFactor=p10 [3]: ac-BarringFactor=p15 [4]: ac-BarringFactor=p20 [5]: ac-BarringFactor=p25 [6]: ac-BarringFactor=p30 [7]: ac-BarringFactor=p40 [8]: ac-BarringFactor=p50 [9]: ac-BarringFactor=p60 [10]: ac-BarringFactor=p70 [11]: ac-BarringFactor=p75 [12]: ac-BarringFactor=p80 [13]: ac-BarringFactor=p85 [14]: ac-BarringFactor=p90 [15]: ac-BarringFactor=p95 Counter category: Type: Traffic, Area: Accessibility, Scenario: Access Class Barring Condition:Stepped each second when PLMN-Specific Access Barring triggers Access Class Barring for Mobile Originating (MO) Data to be broadcast in cell for PLMN ID referenced in plmn3AbConfProfileRef. | numeric(18,0) | SUM | SUM | pmAccessClassBarringModPlmn3Distr |  | VECTOR | Y | 1
DC_E_ERBS_EUTRANCELLFDD_V | pmAccessClassBarringMosDistr | Total time Access Class Barring for Mobile Originating (MO) Signaling was triggered in cell by one of the following features: - Load-Based Access Barring - Progressive Access Barring - Progressive Barring for Special Access Classes - PLMN-Specific Access Barring PDF ranges: [0]: ac-BarringFactor=p00 [1]: ac-BarringFactor=p05 [2]: ac-BarringFactor=p10 [3]: ac-BarringFactor=p15 [4]: ac-BarringFactor=p20 [5]: ac-BarringFactor=p25 [6]: ac-BarringFactor=p30 [7]: ac-BarringFactor=p40 [8]: ac-BarringFactor=p50 [9]: ac-BarringFactor=p60 [10]: ac-BarringFactor=p70 [11]: ac-BarringFactor=p75 [12]: ac-BarringFactor=p80 [13]: ac-BarringFactor=p85 [14]: ac-BarringFactor=p90 [15]: ac-BarringFactor=p95 Counter category: Type: Traffic, Area: Accessibility, Scenario: Access Class Barring Condition:Stepped each second when Access Class Barring for Mobile Originating (MO) Signaling is triggered to be broadcasted in cell by one of the following features: - Load-Based Access Barring - Progressive Access Barring - Progressive Barring for Special Access Classes - PLMN-Specific Access Barring. | numeric(18,0) | SUM | SUM | pmAccessClassBarringMosDistr |  | VECTOR | Y | 1
DC_E_ERBS_EUTRANCELLFDD_V | pmAccessClassBarringMosPlmn1Distr | Total time when PLMN-Specific Access Barring triggers Access Class Barring for Mobile Originating (MO) Signaling in cell for PLMN ID referenced in EUtranCellFDD/EUtranCellTDD::plmn1AbConfProfileRef. PDF ranges: [0]: ac-BarringFactor=p00 [1]: ac-BarringFactor=p05 [2]: ac-BarringFactor=p10 [3]: ac-BarringFactor=p15 [4]: ac-BarringFactor=p20 [5]: ac-BarringFactor=p25 [6]: ac-BarringFactor=p30 [7]: ac-BarringFactor=p40 [8]: ac-BarringFactor=p50 [9]: ac-BarringFactor=p60 [10]: ac-BarringFactor=p70 [11]: ac-BarringFactor=p75 [12]: ac-BarringFactor=p80 [13]: ac-BarringFactor=p85 [14]: ac-BarringFactor=p90 [15]: ac-BarringFactor=p95 Counter category: Type: Traffic, Area: Accessibility, Scenario: Access Class Barring Condition:Stepped each second when PLMN-Specific Access Barring triggers Access Class Barring for Mobile Originating (MO) Signaling to be broadcast in cell for PLMN ID referenced in plmn1AbConfProfileRef. | numeric(18,0) | SUM | SUM | pmAccessClassBarringMosPlmn1Distr |  | VECTOR | Y | 1
DC_E_ERBS_EUTRANCELLFDD_V | pmAccessClassBarringMosPlmn2Distr | Total time when PLMN-Specific Access Barring triggers Access Class Barring for Mobile Originating (MO) Signaling in cell for PLMN ID referenced in EUtranCellFDD/EUtranCellTDD::plmn2AbConfProfileRef. PDF ranges: [0]: ac-BarringFactor=p00 [1]: ac-BarringFactor=p05 [2]: ac-BarringFactor=p10 [3]: ac-BarringFactor=p15 [4]: ac-BarringFactor=p20 [5]: ac-BarringFactor=p25 [6]: ac-BarringFactor=p30 [7]: ac-BarringFactor=p40 [8]: ac-BarringFactor=p50 [9]: ac-BarringFactor=p60 [10]: ac-BarringFactor=p70 [11]: ac-BarringFactor=p75 [12]: ac-BarringFactor=p80 [13]: ac-BarringFactor=p85 [14]: ac-BarringFactor=p90 [15]: ac-BarringFactor=p95 Counter category: Type: Traffic, Area: Accessibility, Scenario: Access Class Barring Condition:Stepped each second when PLMN-Specific Access Barring triggers Access Class Barring for Mobile Originating (MO) Signaling to be broadcast in cell for PLMN ID referenced in plmn2AbConfProfileRef. | numeric(18,0) | SUM | SUM | pmAccessClassBarringMosPlmn2Distr |  | VECTOR | Y | 1
DC_E_ERBS_EUTRANCELLFDD_V | pmAccessClassBarringMosPlmn3Distr | Total time when PLMN-Specific Access Barring triggers Access Class Barring for Mobile Originating (MO) Signaling in cell for PLMN ID referenced in EUtranCellFDD/EUtranCellTDD::plmn3AbConfProfileRef. PDF ranges: [0]: ac-BarringFactor=p00 [1]: ac-BarringFactor=p05 [2]: ac-BarringFactor=p10 [3]: ac-BarringFactor=p15 [4]: ac-BarringFactor=p20 [5]: ac-BarringFactor=p25 [6]: ac-BarringFactor=p30 [7]: ac-BarringFactor=p40 [8]: ac-BarringFactor=p50 [9]: ac-BarringFactor=p60 [10]: ac-BarringFactor=p70 [11]: ac-BarringFactor=p75 [12]: ac-BarringFactor=p80 [13]: ac-BarringFactor=p85 [14]: ac-BarringFactor=p90 [15]: ac-BarringFactor=p95 Counter category: Type: Traffic, Area: Accessibility, Scenario: Access Class Barring Condition:Stepped each second when PLMN-Specific Access Barring triggers Access Class Barring for Mobile Originating (MO) Signaling to be broadcast in cell for PLMN ID referenced in plmn3AbConfProfileRef. | numeric(18,0) | SUM | SUM | pmAccessClassBarringMosPlmn3Distr |  | VECTOR | Y | 1
DC_E_ERBS_EUTRANCELLFDD_V | pmAccessClassBarringVideoDistr | Total time Access Class Barring for MMTEL Video was triggered in cell by one of the following features: - Progressive Access Barring - Progressive Barring for Special Access Classes - PLMN-Specific Access Barring PDF ranges: [0]: ac-BarringFactor=p00 [1]: ac-BarringFactor=p05 [2]: ac-BarringFactor=p10 [3]: ac-BarringFactor=p15 [4]: ac-BarringFactor=p20 [5]: ac-BarringFactor=p25 [6]: ac-BarringFactor=p30 [7]: ac-BarringFactor=p40 [8]: ac-BarringFactor=p50 [9]: ac-BarringFactor=p60 [10]: ac-BarringFactor=p70 [11]: ac-BarringFactor=p75 [12]: ac-BarringFactor=p80 [13]: ac-BarringFactor=p85 [14]: ac-BarringFactor=p90 [15]: ac-BarringFactor=p95 Counter category: Type: Traffic, Area: Accessibility, Scenario: Access Class Barring Condition:Stepped each second when Access Class Barring for MMTEL Video is triggered to be broadcasted in cell by one of the following features: - Progressive Access Barring - Progressive Barring for Special Access Classes - PLMN-Specific Access Barring. | numeric(18,0) | SUM | SUM | pmAccessClassBarringVideoDistr |  | VECTOR | Y | 1
DC_E_ERBS_EUTRANCELLFDD_V | pmAccessClassBarringVideoPlmn1Distr | Total time when PLMN-Specific Access Barring triggers Access Class Barring for MMTEL Video in cell for PLMN ID referenced in EUtranCellFDD/EUtranCellTDD::plmn1AbConfProfileRef. PDF ranges: [0]: ac-BarringFactor=p00 [1]: ac-BarringFactor=p05 [2]: ac-BarringFactor=p10 [3]: ac-BarringFactor=p15 [4]: ac-BarringFactor=p20 [5]: ac-BarringFactor=p25 [6]: ac-BarringFactor=p30 [7]: ac-BarringFactor=p40 [8]: ac-BarringFactor=p50 [9]: ac-BarringFactor=p60 [10]: ac-BarringFactor=p70 [11]: ac-BarringFactor=p75 [12]: ac-BarringFactor=p80 [13]: ac-BarringFactor=p85 [14]: ac-BarringFactor=p90 [15]: ac-BarringFactor=p95 Counter category: Type: Traffic, Area: Accessibility, Scenario: Access Class Barring Condition:Stepped each second when PLMN-Specific Access Barring triggers Access Class Barring for MMTEL Video to be broadcast in cell for PLMN ID referenced in plmn1AbConfProfileRef. | numeric(18,0) | SUM | SUM | pmAccessClassBarringVideoPlmn1Distr |  | VECTOR | Y | 1
DC_E_ERBS_EUTRANCELLFDD_V | pmAccessClassBarringVideoPlmn2Distr | Total time when PLMN-Specific Access Barring triggers Access Class Barring for MMTEL Video in cell for PLMN ID referenced in EUtranCellFDD/EUtranCellTDD::plmn2AbConfProfileRef. PDF ranges: [0]: ac-BarringFactor=p00 [1]: ac-BarringFactor=p05 [2]: ac-BarringFactor=p10 [3]: ac-BarringFactor=p15 [4]: ac-BarringFactor=p20 [5]: ac-BarringFactor=p25 [6]: ac-BarringFactor=p30 [7]: ac-BarringFactor=p40 [8]: ac-BarringFactor=p50 [9]: ac-BarringFactor=p60 [10]: ac-BarringFactor=p70 [11]: ac-BarringFactor=p75 [12]: ac-BarringFactor=p80 [13]: ac-BarringFactor=p85 [14]: ac-BarringFactor=p90 [15]: ac-BarringFactor=p95 Counter category: Type: Traffic, Area: Accessibility, Scenario: Access Class Barring Condition:Stepped each second when PLMN-Specific Access Barring triggers Access Class Barring for MMTEL Video to be broadcast in cell for PLMN ID referenced in plmn2AbConfProfileRef. | numeric(18,0) | SUM | SUM | pmAccessClassBarringVideoPlmn2Distr |  | VECTOR | Y | 1
DC_E_ERBS_EUTRANCELLFDD_V | pmAccessClassBarringVideoPlmn3Distr | Total time when PLMN-Specific Access Barring triggers Access Class Barring for MMTEL Video in cell for PLMN ID referenced in EUtranCellFDD/EUtranCellTDD::plmn3AbConfProfileRef. PDF ranges: [0]: ac-BarringFactor=p00 [1]: ac-BarringFactor=p05 [2]: ac-BarringFactor=p10 [3]: ac-BarringFactor=p15 [4]: ac-BarringFactor=p20 [5]: ac-BarringFactor=p25 [6]: ac-BarringFactor=p30 [7]: ac-BarringFactor=p40 [8]: ac-BarringFactor=p50 [9]: ac-BarringFactor=p60 [10]: ac-BarringFactor=p70 [11]: ac-BarringFactor=p75 [12]: ac-BarringFactor=p80 [13]: ac-BarringFactor=p85 [14]: ac-BarringFactor=p90 [15]: ac-BarringFactor=p95 Counter category: Type: Traffic, Area: Accessibility, Scenario: Access Class Barring Condition:Stepped each second when PLMN-Specific Access Barring triggers Access Class Barring for MMTEL Video to be broadcast in cell for PLMN ID referenced in plmn3AbConfProfileRef. | numeric(18,0) | SUM | SUM | pmAccessClassBarringVideoPlmn3Distr |  | VECTOR | Y | 1
DC_E_ERBS_EUTRANCELLFDD_V | pmAccessClassBarringVoiceDistr | Total time Access Class Barring for MMTEL Voice was triggered in cell by one of the following features: - Progressive Access Barring - Progressive Barring for Special Access Classes - PLMN-Specific Access Barring PDF ranges: [0]: ac-BarringFactor=p00 [1]: ac-BarringFactor=p05 [2]: ac-BarringFactor=p10 [3]: ac-BarringFactor=p15 [4]: ac-BarringFactor=p20 [5]: ac-BarringFactor=p25 [6]: ac-BarringFactor=p30 [7]: ac-BarringFactor=p40 [8]: ac-BarringFactor=p50 [9]: ac-BarringFactor=p60 [10]: ac-BarringFactor=p70 [11]: ac-BarringFactor=p75 [12]: ac-BarringFactor=p80 [13]: ac-BarringFactor=p85 [14]: ac-BarringFactor=p90 [15]: ac-BarringFactor=p95 Counter category: Type: Traffic, Area: Accessibility, Scenario: Access Class Barring Condition:Stepped each second when Access Class Barring for MMTEL Voice is triggered to be broadcasted in cell by one of the following features: - Progressive Access Barring - Progressive Barring for Special Access Classes - PLMN-Specific Access Barring. | numeric(18,0) | SUM | SUM | pmAccessClassBarringVoiceDistr |  | VECTOR | Y | 1
DC_E_ERBS_EUTRANCELLFDD_V | pmAccessClassBarringVoicePlmn1Distr | Total time when PLMN-Specific Access Barring triggers Access Class Barring for MMTEL Voice in cell for PLMN ID referenced in EUtranCellFDD/EUtranCellTDD::plmn1AbConfProfileRef. PDF ranges: [0]: ac-BarringFactor=p00 [1]: ac-BarringFactor=p05 [2]: ac-BarringFactor=p10 [3]: ac-BarringFactor=p15 [4]: ac-BarringFactor=p20 [5]: ac-BarringFactor=p25 [6]: ac-BarringFactor=p30 [7]: ac-BarringFactor=p40 [8]: ac-BarringFactor=p50 [9]: ac-BarringFactor=p60 [10]: ac-BarringFactor=p70 [11]: ac-BarringFactor=p75 [12]: ac-BarringFactor=p80 [13]: ac-BarringFactor=p85 [14]: ac-BarringFactor=p90 [15]: ac-BarringFactor=p95 Counter category: Type: Traffic, Area: Accessibility, Scenario: Access Class Barring Condition:Stepped each second when PLMN-Specific Access Barring triggers Access Class Barring for MMTEL Voice to be broadcast in cell for PLMN ID referenced in plmn1AbConfProfileRef. | numeric(18,0) | SUM | SUM | pmAccessClassBarringVoicePlmn1Distr |  | VECTOR | Y | 1
DC_E_ERBS_EUTRANCELLFDD_V | pmAccessClassBarringVoicePlmn2Distr | Total time when PLMN-Specific Access Barring triggers Access Class Barring for MMTEL Voice in cell for PLMN ID referenced in EUtranCellFDD/EUtranCellTDD::plmn2AbConfProfileRef. PDF ranges: [0]: ac-BarringFactor=p00 [1]: ac-BarringFactor=p05 [2]: ac-BarringFactor=p10 [3]: ac-BarringFactor=p15 [4]: ac-BarringFactor=p20 [5]: ac-BarringFactor=p25 [6]: ac-BarringFactor=p30 [7]: ac-BarringFactor=p40 [8]: ac-BarringFactor=p50 [9]: ac-BarringFactor=p60 [10]: ac-BarringFactor=p70 [11]: ac-BarringFactor=p75 [12]: ac-BarringFactor=p80 [13]: ac-BarringFactor=p85 [14]: ac-BarringFactor=p90 [15]: ac-BarringFactor=p95 Counter category: Type: Traffic, Area: Accessibility, Scenario: Access Class Barring Condition:Stepped each second when PLMN-Specific Access Barring triggers Access Class Barring for MMTEL Voice to be broadcast in cell for PLMN ID referenced in plmn2AbConfProfileRef. | numeric(18,0) | SUM | SUM | pmAccessClassBarringVoicePlmn2Distr |  | VECTOR | Y | 1
DC_E_ERBS_EUTRANCELLFDD_V | pmAccessClassBarringVoicePlmn3Distr | Total time that PLMN-Specific Access Barring triggers Access Class Barring for MMTEL Voice in cell for PLMN ID referenced in EUtranCellFDD/EUtranCellTDD::plmn3AbConfProfileRef. PDF ranges: [0]: ac-BarringFactor=p00 [1]: ac-BarringFactor=p05 [2]: ac-BarringFactor=p10 [3]: ac-BarringFactor=p15 [4]: ac-BarringFactor=p20 [5]: ac-BarringFactor=p25 [6]: ac-BarringFactor=p30 [7]: ac-BarringFactor=p40 [8]: ac-BarringFactor=p50 [9]: ac-BarringFactor=p60 [10]: ac-BarringFactor=p70 [11]: ac-BarringFactor=p75 [12]: ac-BarringFactor=p80 [13]: ac-BarringFactor=p85 [14]: ac-BarringFactor=p90 [15]: ac-BarringFactor=p95+D31 Counter category: Type: Traffic, Area: Accessibility, Scenario: Access Class Barring Condition:Stepped each second when PLMN-Specific Access Barring triggers Access Class Barring for MMTEL Voice to be broadcast in cell for PLMN ID referenced in plmn3AbConfProfileRef. | numeric(18,0) | SUM | SUM | pmAccessClassBarringVoicePlmn3Distr |  | VECTOR | Y | 1
DC_E_ERBS_EUTRANCELLFDD | pmActiveDrbDlSum | The sum of the contributions from each UE in the cell of the number of active DRBs in the downlink direction. Counter category: Type: Traffic, Area: Utilization, Scenario: Active DRB Condition:Each TTI, the counter shall be increased with the number of DRBs that are considered active (i.e. that have data in the downlink buffer). | numeric(18,0) | SUM | SUM | pmActiveDrbDlSum |  | PEG | Y | 1
DC_E_ERBS_EUTRANCELLFDD_V | pmActiveDrbDlSumQci | The sum of number of DL active DRBs per QCI. A DL DRB is active if there are buffered DL data for the DRB. (Due to implementation, there are either 9052 or 9053 samples per ROP) Compressed: True Counter category: Type: Traffic, Area: Utilization, Scenario: Active DRB Condition:The bin accumulates the number of active DRBs in DL per QCI. | numeric(18,0) | SUM | SUM | pmActiveDrbDlSumQci |  | COMPRESSEDVECTOR | Y | 1
DC_E_ERBS_EUTRANCELLFDD | pmActiveDrbUlSum | The sum of the contributions from each UE in the cell of the number of active DRBs in the uplink direction. Counter category: Type: Traffic, Area: Utilization, Scenario: Active DRB Condition:Each TTI, the counter shall be increased with the number of DRBs that are considered active (i.e. that are considered to have data in the uplink buffer). | numeric(18,0) | SUM | SUM | pmActiveDrbUlSum |  | PEG | Y | 1
DC_E_ERBS_EUTRANCELLFDD | pmActiveUeDlCe0Max | Peak number of UEs that connected on bandwidth reduced PRACH using Coverage Enhancement level 0 and that are considered active in the DL direction. A UE is considered active if it has designated data in its dedicated buffer in the eNB. The value is a maximum of a set of samples, where each sample is an average of active UEs per ms (throughout the frame), during a sample period shorter than the ROP. Counter category: Type: Traffic, Area: Utilization, Scenario: Active UE Condition:Set to peak sample recognized during the Recording Output Period (ROP). | numeric(18,8) | MAX | AVG | pmActiveUeDlCe0Max |  | GAUGE | Y | 1
DC_E_ERBS_EUTRANCELLFDD | pmActiveUeDlCe1Max | Peak number of UEs that connected on bandwidth reduced PRACH using Coverage Enhancement level 1 and that are considered active in the DL direction. A UE is considered active if it has designated data in its dedicated buffer in the eNB. The value is a maximum of a set of samples, where each sample is an average of active UEs per ms (throughout the frame), during a sample period shorter than the ROP. Counter category: Type: Traffic, Area: Utilization, Scenario: Active UE Condition:Set to peak sample recognized during the Recording Output Period (ROP). | numeric(18,8) | MAX | AVG | pmActiveUeDlCe1Max |  | GAUGE | Y | 1
DC_E_ERBS_EUTRANCELLFDD | pmActiveUeDlCe2Max | Peak number of UEs that connected on bandwidth reduced PRACH using Coverage Enhancement level 2 and that are considered active in the DL direction. A UE is considered active if it has designated data in its dedicated buffer in the eNB. The value is a maximum of a set of samples, where each sample is an average of active UEs per ms (throughout the frame), during a sample period shorter than the ROP. Counter category: Type: Traffic, Area: Utilization, Scenario: Active UE Condition:Set to peak sample recognized during the Recording Output Period (ROP). | numeric(18,8) | MAX | AVG | pmActiveUeDlCe2Max |  | GAUGE | Y | 1
DC_E_ERBS_EUTRANCELLFDD | pmActiveUeDlCe3Max | Peak number of UEs that connected on bandwidth reduced PRACH using Coverage Enhancement level 3 and that are considered active in the DL direction. A UE is considered active if it has designated data in its dedicated buffer in the eNB. The value is a maximum of a set of samples, where each sample is an average of active UEs per ms (throughout the frame), during a sample period shorter than the ROP. Counter category: Type: Traffic, Area: Utilization, Scenario: Active UE Condition:Set to peak sample recognized during the Recording Output Period (ROP). | numeric(18,8) | MAX | AVG | pmActiveUeDlCe3Max |  | GAUGE | Y | 1
DC_E_ERBS_EUTRANCELLFDD | pmActiveUeDlMax | Peak number of UEs considered active in the downlink direction, i.e. has designated data in UE dedicated buffer in the eNB. The value is a maximum of a set of samples, where each sample is an average of active UEs per ms (throughout the frame), during a sample period shorter than the ROP. Bandwidth-reduced UEs are excluded from this measurement. Counter category: Type: Traffic, Area: Utilization, Scenario: Active UE Type: KPI, Area: Utilization, Scenario: Active UE Condition:The counter is set equal to the peak sample recognized at the end of each Recording Output Period (ROP). | numeric(18,8) | MAX | SUM | pmActiveUeDlMax |  | GAUGE | Y | 0
DC_E_ERBS_EUTRANCELLFDD_V | pmActiveUeDlMaxCe | Peak number of bandwidth reduced UEs considered active in the DL direction, per PRACH Coverage Enhancement (CE) level. A UE is considered active if it has designated data in its dedicated buffer in the eNB. The value is a maximum of a set of samples, where each sample is an average of active UEs per ms (throughout the frame), during a sample period shorter than the ROP. PDF ranges: [0]: CE level 0 [1]: CE level 1 [2]: CE level 2 [3]: CE level 3. The counter is set equal to the peak sample recognized at the end of each Recording Output Period (ROP). | numeric(18,0) | SUM | SUM | pmActiveUeDlMaxCe |  | VECTOR | Y | 1
DC_E_ERBS_EUTRANCELLFDD_V | pmActiveUeDlSectorCarrierDistr | The counter shows the distribution of DL UEs that are in 1 to N sectors. [0]: Sum of active DL UEs that is connected to 1 sector [1]: Sum of active DL UEs that is connected to 2 sectors ----- [5]: Sum of active DL UEs that is connected to 6 sectors or more. Counter category: Type: Traffic, Area: Utilization, Scenario: Active UE Condition:Accumulate with the number of DL UEs in 1 to N sectorsCarrier per TTI. | numeric(18,0) | SUM | SUM | pmActiveUeDlSectorCarrierDistr |  | VECTOR | Y | 1
DC_E_ERBS_EUTRANCELLFDD | pmActiveUeDlSum | Number of UEs considered active in the downlink direction. For a carrier aggregation UE, is counted on PCell. Counter category: Type: Traffic, Area: Utilization, Scenario: Active UE Type: KPI, Area: Utilization, Scenario: Active UE Condition:The counter aggregates for each TTI the number of UEs with DRB data to send. | numeric(18,0) | SUM | SUM | pmActiveUeDlSum |  | PEG | Y | 1
DC_E_ERBS_EUTRANCELLFDD_V | pmActiveUeDlSumCe | Number of bandwidth reduced UEs considered active in the DL direction, per PRACH Coverage Enhancement (CE) level. PDF ranges: [0]: CE level 0 [1]: CE level 1 [2]: CE level 2 [3]: CE level 3 Counter category: Type: Traffic, Area: Utilization, Scenario: Active UE Type: KPI, Area: Utilization, Scenario: Active UE Condition:The counter aggregates for each TTI the number of UEs with DRB data to send. | numeric(18,0) | SUM | SUM | pmActiveUeDlSumCe |  | VECTOR | Y | 1
DC_E_ERBS_EUTRANCELLFDD_V | pmActiveUeDlSumQci | The sum of number of DL active UE per QCI. A DL active UE for a QCI is a UE that has buffered DL data for the QCI. (Due to implementation, there are either 9052 or 9053 samples per ROP) Compressed: True Counter category: Type: Traffic, Area: Utilization, Scenario: Active UE Type: KPI, Area: Utilization, Scenario: Active UE Condition:The bin accumulates the number of active UE in DL per QCI. | numeric(18,0) | SUM | SUM | pmActiveUeDlSumQci |  | COMPRESSEDVECTOR | Y | 1
DC_E_ERBS_EUTRANCELLFDD | pmActiveUeDrbSamp | The total number of active UE or active DRB measurement samples. (Due to implementation, there are either 9052 or 9053 samples per ROP) Counter category: Type: Traffic, Area: Utilization, Scenario: Active DRB Type: KPI, Area: Utilization, Scenario: Active UE Condition:The counter is stepped for each active UE or active DRB measurement. | numeric(18,0) | SUM | SUM | pmActiveUeDrbSamp |  | PEG | Y | 1
DC_E_ERBS_EUTRANCELLFDD | pmActiveUeUlCe0Max | Peak number of UEs that connected on bandwidth reduced PRACH using Coverage Enhancement level 0 and that are considered active in the UL direction. A UE is considered active if it has data in its buffer. The value is a maximum of a set of samples, where each sample is an average of active UEs per ms (throughout the frame), during a sample period shorter than the ROP. Counter category: Type: Traffic, Area: Utilization, Scenario: Active UE Condition:Set to peak sample recognized during the Recording Output Period (ROP). | numeric(18,8) | MAX | AVG | pmActiveUeUlCe0Max |  | GAUGE | Y | 1
DC_E_ERBS_EUTRANCELLFDD | pmActiveUeUlCe1Max | Peak number of UEs that connected on bandwidth reduced PRACH using Coverage Enhancement level 1 and that are considered active in the UL direction. A UE is considered active if it has data in its buffer. The value is a maximum of a set of samples, where each sample is an average of active UEs per ms (throughout the frame), during a sample period shorter than the ROP. Counter category: Type: Traffic, Area: Utilization, Scenario: Active UE Condition:Set to peak sample recognized during the Recording Output Period (ROP). | numeric(18,8) | MAX | AVG | pmActiveUeUlCe1Max |  | GAUGE | Y | 1
DC_E_ERBS_EUTRANCELLFDD | pmActiveUeUlCe2Max | Peak number of UEs that connected on bandwidth reduced PRACH using Coverage Enhancement level 2 and that are considered active in the UL direction. A UE is considered active if it has data in its buffer. The value is a maximum of a set of samples, where each sample is an average of active UEs per ms (throughout the frame), during a sample period shorter than the ROP. Counter category: Type: Traffic, Area: Utilization, Scenario: Active UE Condition:Set to peak sample recognized during the Recording Output Period (ROP). | numeric(18,8) | MAX | AVG | pmActiveUeUlCe2Max |  | GAUGE | Y | 1
DC_E_ERBS_EUTRANCELLFDD | pmActiveUeUlCe3Max | Peak number of UEs that connected on bandwidth reduced PRACH using Coverage Enhancement level 3 and that are considered active in the UL direction. A UE is considered active if it has data in its buffer. The value is a maximum of a set of samples, where each sample is an average of active UEs per ms (throughout the frame), during a sample period shorter than the ROP. Counter category: Type: Traffic, Area: Utilization, Scenario: Active UE Condition:Set to peak sample recognized during the Recording Output Period (ROP). | numeric(18,8) | MAX | AVG | pmActiveUeUlCe3Max |  | GAUGE | Y | 1
DC_E_ERBS_EUTRANCELLFDD | pmActiveUeUlMax | Peak number of UEs considered active in the uplink direction, i.e. the UE is considered to have data in its buffer. The value is a maximum of a set of samples, where each sample is an average of active UEs per ms (throughout the frame), during a sample period shorter than the ROP. Bandwidth-reduced UEs are excluded from this measurement. Counter category: Type: Traffic, Area: Utilization, Scenario: Active UE Type: KPI, Area: Utilization, Scenario: Active UE Condition:The counter is set to peak sample recognized at the end of each Recording Output Period (ROP). | numeric(18,8) | MAX | SUM | pmActiveUeUlMax |  | GAUGE | Y | 0
DC_E_ERBS_EUTRANCELLFDD_V | pmActiveUeUlMaxCe | Peak number of bandwidth reduced UEs considered active in the UL direction, per PRACH Coverage Enhancement (CE) level. A UE is considered active if it has data in its buffer. The value is a maximum of a set of samples, where each sample is an average of active UEs per ms (throughout the frame), during a sample period shorter than the ROP. PDF ranges: [0]: CE level 0 [1]: CE level 1 [2]: CE level 2 [3]: CE level 3. The counter is set to peak sample recognized at the end of each Recording Output Period (ROP). | numeric(18,0) | SUM | SUM | pmActiveUeUlMaxCe |  | VECTOR | Y | 1
DC_E_ERBS_EUTRANCELLFDD | pmActiveUeUlPresched | Total number of prescheduled UEs in the uplink, including both initial transmissions and HARQ re-transmissions. Counter category: Type: Traffic, Area: Utilization, Scenario: Active UE Condition:Stepped at prescheduling. | numeric(18,0) | SUM | SUM | pmActiveUeUlPresched |  | PEG | Y | 1
DC_E_ERBS_EUTRANCELLFDD | pmActiveUeUlPreschedData | Total number of prescheduled UEs in the uplink, including both initial transmissions and HARQ re-transmissions, where the transport block contained data mapped to a LCG in UL. Counter category: Type: Traffic, Area: Utilization, Scenario: Active UE Condition:Stepped when the transport block scheduled by prescheduling contains data mapped to a LCG in UL. | numeric(18,0) | SUM | SUM | pmActiveUeUlPreschedData |  | PEG | Y | 1
DC_E_ERBS_EUTRANCELLFDD_V | pmActiveUeUlSectorCarrierDistr | The counter shows the distribution of UL UEs that are in 1 to N sectors. [0]: Sum of active UL UEs that is connected to 1 sector [1]: Sum of active UL UEs that is connected to 2 sectors ----- [5]: Sum of active UL UEs that is connected to 6 sectors or more. Counter category: Type: Traffic, Area: Utilization, Scenario: Active UE Condition:Accumulate with the number of UL UEs in 1 to N sectorsCarrier per TTI. | numeric(18,0) | SUM | SUM | pmActiveUeUlSectorCarrierDistr |  | VECTOR | Y | 1
DC_E_ERBS_EUTRANCELLFDD | pmActiveUeUlSum | Number of UEs considered active in the uplink direction. Counter category: Type: Traffic, Area: Utilization, Scenario: Active UE Type: KPI, Area: Utilization, Scenario: Active UE Condition:The counter aggregates for each TTI the number of UEs with buffer status reports indicating DRB data to be sent in the uplink direction. | numeric(18,0) | SUM | SUM | pmActiveUeUlSum |  | PEG | Y | 1
DC_E_ERBS_EUTRANCELLFDD_V | pmActiveUeUlSumCe | Number of bandwidth reduced UEs considered active in the UL direction, per PRACH Coverage Enhancement (CE) level. PDF ranges: [0]: CE level 0 [1]: CE level 1 [2]: CE level 2 [3]: CE level 3 Counter category: Type: Traffic, Area: Utilization, Scenario: Active UE Type: KPI, Area: Utilization, Scenario: Active UE Condition:The counter aggregates for each TTI the number of UEs with buffer status reports indicating DRB data to be sent in the uplink direction. | numeric(18,0) | SUM | SUM | pmActiveUeUlSumCe |  | VECTOR | Y | 1
DC_E_ERBS_EUTRANCELLFDD_V | pmActiveUeUlSumLcg | The sum of number of UL active UE per LCG (Logical Channel Group). An UL active UE for a LCG is a UE that has buffered UL data for the LCG. (Due to implementation, there are either 9052 or 9053 samples per ROP) Counter category: Type: Traffic, Area: Utilization, Scenario: Active UE Type: KPI, Area: Utilization, Scenario: Active UE Condition:The bin accumulates the number of active UE in UL per LCG. There are 4 LCG (Logic Channel Group) new. | numeric(18,0) | SUM | SUM | pmActiveUeUlSumLcg |  | VECTOR | Y | 1
DC_E_ERBS_EUTRANCELLFDD | pmAdjustAccessDynLoadCtrl | The counter shows how long time within the ROP period that the cell load control window for new accesses (RRC Connection Establishment and Handover) has been down regulated from its maximum value due to high procedure latency and/or high drop rate. Counter category: Type: Traffic, Area: Accessibility, Scenario: Load Management Condition:The counter is stepped for every second that the load control window for new accesses (RRC Connection Establishment and Handover) has been down regulated from its maximum value due to high procedure latency and/or high drop rate. Note: This counter is only stepped when the feature Dynamic Load Control is activated. This description applicable only for Baseband RadioNode: Time within ROP when cell load control window for new accesses (RRC Connection Establishment, RRC Connection Resume and Handover) is down-regulated from its maximum value due to high procedure latency, high drop rate, or both. Unit: s Scanner: Not included in any predefined scanner.Condition:Stepped for every second when load control window for new accesses (RRC Connection Establishment, RRC Connection Resume and Handover) is down-regulated from its maximum value due to high procedure latency, high drop rate, or both. Note: This counter is only stepped when the feature Dynamic Load Control is activated. | numeric(18,0) | SUM | SUM | pmAdjustAccessDynLoadCtrl |  | PEG | Y | 1
DC_E_ERBS_EUTRANCELLFDD_V | pmAdjustAccessDynLoadCtrlDistr | Counter shows the distribution of the Cell Connection Intensity Control for new accesses (RRC Connection Establishment and Handover). 100% means that the Cell Connection Intensity Control is not changed from its maximum value during the ROP period. The counter is only stepped when the optional feature Dynamic Load Control is activated. PDF Ranges: [0]: [0..5[ % [1]: [5..10[ % [2]: [10..15[ % ... [19]: [95..100[ % [20]: 100 % Counter category: Type: Traffic, Area: Accessibility, Scenario: Load Management Condition:Stepped at reception of a message such as RRC Connection request, RRC connection reconfiguration, handover request or RRC connection release after time interval elapsed. This description change applicable only for Baseband RadioNode: Distribution of Cell Connection Intensity Control for new RRC Connection Establishment, RRC Connection Resume, and handover access. 100% means that Cell Connection Intensity Control keeps maximum value during ROP. PDF ranges: [0]: [0..5[ % [1]: [5..10[ % [2]: [10..15[ % [3]: [15..20[ % [4]: [20..25[ % [5]: [25..30[ % [6]: [30..35[ % [7]: [35..40[ % [8]: [40..45[ % [9]: [45..50[ % [10]: [50..55[ % [11]: [55..60[ % [12]: [60..65[ % [13]: [65..70[ % [14]: [70..75[ % [15]: [75..80[ % [16]: [80..85[ % [17]: [85..90[ % [18]: [90..95[ % [19]: [95..100[ % [20]: 100 % Scanner: Not included in any predefined scanner.Condition:Stepped at reception of the Handover Request procedure, or one of the following messages when time interval elapses: RRCConnectionRequest, RRCConnectionReconfiguration, RRCConnectionRelease, RRCConnectionResume. Only stepped when optional feature Dynamic Load Control is activated. | numeric(18,0) | SUM | SUM | pmAdjustAccessDynLoadCtrlDistr |  | VECTOR | Y | 1
DC_E_ERBS_EUTRANCELLFDD | pmAdjustAccessMpLoadCtrl | The counter shows how long time within the ROP period that the DU or Baseband load control window for new accesses (RRC Connection Establishment and Handover) has been down regulated from its maximum value due to high MP load. Counter category: Type: Traffic, Area: Accessibility, Scenario: Load Management Condition:The counter is stepped for every second that the load control window for new accesses (RRC Connection Establishment and Handover) has been down regulated from its maximum value due to high MP load. This description applicable only for Baseband RadioNode: Time within the ROP when DU or Baseband load control window for new accesses (RRC Connection Establishment, Handover and Resume) has been down-regulated from its maximum value due to high MP load. Unit: s Scanner: Not included in any predefined scanner.Condition:Stepped for every second that the load control window for new accesses (RRC Connection Establishment, Handover and Resume) is down-regulated from its maximum value due to high MP load. | numeric(18,0) | SUM | SUM | pmAdjustAccessMpLoadCtrl |  | PEG | Y | 1
DC_E_ERBS_EUTRANCELLFDD | pmAnrCandNrelCgiAdd | Number of automatic neighbour relation candidates added by CGI report. Counter category: Type: Traffic, Area: Mobility, Scenario: Automated Neighbor Relation Condition:Stepped when automatic neighbour relation candidate is added by CGI report. | numeric(18,0) | SUM | SUM | pmAnrCandNrelCgiAdd |  | PEG | Y | 1
DC_E_ERBS_EUTRANCELLFDD | pmAnrCandNrelRem | Number of automatic neighbour relation candidates removed. Counter category: Type: Traffic, Area: Mobility, Scenario: Automated Neighbor Relation Condition:Stepped when automatic neighbour relation candidate is removed. | numeric(18,0) | SUM | SUM | pmAnrCandNrelRem |  | PEG | Y | 1
DC_E_ERBS_EUTRANCELLFDD | pmAnrCandNrelX2Add | Number of automatic neighbour relation candidates added by X2 procedure. Counter category: Type: Traffic, Area: Mobility, Scenario: Automated Neighbor Relation Condition:Stepped when automatic neighbour relation candidate is added by X2 procedure. | numeric(18,0) | SUM | SUM | pmAnrCandNrelX2Add |  | PEG | Y | 1
DC_E_ERBS_EUTRANCELLFDD | pmAnrHoSuccLevelLow | Number of cell relations where hoSuccLevel is changed from MEDIUM to LOW. Counter category: Type: Traffic, Area: Mobility, Scenario: Automated Neighbor Relation Condition:Stepped when problematicCellPolicy is set to AUTO_DETECT or AUTO_DETECT_AND_BAR, and hoSuccLevel is set to LOW. | numeric(18,0) | SUM | SUM | pmAnrHoSuccLevelLow |  | PEG | Y | 1
DC_E_ERBS_EUTRANCELLFDD | pmAnrHoSuccLevelMedium | Number of cell relations where hoSuccLevel is changed from HIGH to MEDIUM. Counter category: Type: Traffic, Area: Mobility, Scenario: Automated Neighbor Relation Condition:Stepped when problematicCellPolicy is set to AUTO_DETECT or AUTO_DETECT_AND_BAR, and hoSuccLevel is set to MEDIUM. | numeric(18,0) | SUM | SUM | pmAnrHoSuccLevelMedium |  | PEG | Y | 1
DC_E_ERBS_EUTRANCELLFDD | pmAnrNeighbrelAdd | Number of neighbour relations added by the ANR function. Counter category: Type: Traffic, Area: Mobility, Scenario: Automated Neighbor Relation Condition:Stepped when the ANR function establishes a neighbour relation. | numeric(18,0) | SUM | SUM | pmAnrNeighbrelAdd |  | PEG | Y | 1
DC_E_ERBS_EUTRANCELLFDD | pmAnrNeighbrelRem | pmAnrNeighbrelRem: Number of neighbour relations removed by the ANR function. Counter category: Type: Traffic, Area: Mobility, Scenario: Automated Neighbor Relation Condition:Stepped when the ANR function deletes a neighbour relation. This description applicable only for Baseband RadioNode. pmAnrNeighbrelRem: Number of neighbour relations removed by the ANR function. Scanner: Not included in any predefined scanner Condition:Stepped when the ANR function or X2 delete a neighbor relation. | numeric(18,0) | SUM | SUM | pmAnrNeighbrelRem |  | PEG | Y | 1
DC_E_ERBS_EUTRANCELLFDD | pmB1BestCellEvalReport | Number of B1 measurement reports received. Counter category: Type: Traffic, Area: Mobility, Scenario: UE Measurements Condition:Stepped when Event B1 measurement report received from UE indicates that inter-RAT neighbor becomes better than threshold. | numeric(18,0) | SUM | SUM | pmB1BestCellEvalReport |  | PEG | Y | 1
DC_E_ERBS_EUTRANCELLFDD | pmB1BestCellEvalReportRsrp | Number of B1 measurement reports received with trigger quantity RSRP. Counter category: Type: Traffic, Area: Mobility, Scenario: UE Measurements Condition:Stepped when Event B1 measurement report with trigger quantity RSRP received from UE indicates that inter-RAT neighbor becomes better than threshold. | numeric(18,0) | SUM | SUM | pmB1BestCellEvalReportRsrp |  | PEG | Y | 1
DC_E_ERBS_EUTRANCELLFDD | pmB1MeasRepEndcConfig | pmB1MeasRepEndcConfig: Number of received B1 measurement report on NR frequency for EN-DC Configuration. Counter category: Type: Traffic, Area: Mobility, Scenario: UE Measurements Condition:Stepped at first received B1 measurement report on NR frequency for EN-DC configuration. This description applicable only for Baseband RadioNode. pmB1MeasRepEndcConfig: Number of B1 measurement reports received on any NR frequency for EN-DC configuration. Scanner: Not included in any predefined scanner Condition:Stepped at first received B1 measurement report on each NR frequency for EN-DC configuration regardless whether EN-DC setup occurs with the received B1 measurement report. | numeric(18,0) | SUM | SUM | pmB1MeasRepEndcConfig |  | PEG | Y | 1
DC_E_ERBS_EUTRANCELLFDD | pmB1MeasRepEndcConfigRestart | Counter is Applicable only for Baseband RadioNodes:: Number of received B1 measurement reports on NR frequencies for EN-DC that is additionally increased by the restart of B1 Arrays (Three B1 batches). Scanner: Not included in any predefined scanner Condition:Stepped at reception of B1 measurement reports on NR frequencies for EN-DC that is additionally increased by the restart of B1 Arrays (Three B1 batches). | numeric(18,0) | SUM | SUM | pmB1MeasRepEndcConfigRestart |  | PEG | Y | 1
DC_E_ERBS_EUTRANCELLFDD | pmB1NrBestCellEvalReport | Deprecated Since 19.Q3. Replaced by pmB1MeasRepEndcConfig. Number of received B1 measurement report on GUtran frequency. Counter category: Type: Traffic, Area: Mobility, Scenario: UE Measurements Condition:Stepped once first received B1 measurement report on GUtran frequency. | numeric(18,0) | SUM | SUM | pmB1NrBestCellEvalReport |  | PEG | Y | 1
DC_E_ERBS_EUTRANCELLFDD | pmB2BestCellEvalReport | Total B2 measurement reports received. Counter category: Type: Traffic, Area: Mobility, Scenario: UE Measurements Condition:Stepped when traffic measurement report received from UE indicates a better inter-RAT cell based on Event B2, either RSRP or RSRQ triggered, ' PCell becomes worse than threshold1 and inter RAT neighbour becomes better than threshold2 ' . | numeric(18,0) | SUM | SUM | pmB2BestCellEvalReport |  | PEG | Y | 1
DC_E_ERBS_EUTRANCELLFDD | pmB2BestCellEvalReportRsrp | Total B2 measurement reports received with trigger quantity RSRP. Counter category: Type: Traffic, Area: Mobility, Scenario: UE Measurements Condition:Stepped when traffic measurement report received from UE indicates a better inter-RAT cell based on Event B2, RSRP triggered, ' PCell becomes worse than threshold1 and inter RAT neighbour becomes better than threshold2 ' . | numeric(18,0) | SUM | SUM | pmB2BestCellEvalReportRsrp |  | PEG | Y | 1
DC_E_ERBS_EUTRANCELLFDD | pmB2BestCellEvalReportUl | Number of received B2 measurement reports for target cell measurements triggered by bad UL quality in the source cell. Used when feature Uplink-Triggered Inter-Frequency Mobility is activated. Counter category: Type: Traffic, Area: Mobility, Scenario: UE Measurements Condition:Stepped when B2 measurement report received from UE for target cell measurements triggered by bad UL quality. | numeric(18,0) | SUM | SUM | pmB2BestCellEvalReportUl |  | PEG | Y | 1
DC_E_ERBS_EUTRANCELLFDD | pmBadCovEvalReport | The total number of traffic Bad Coverage measurement reports received. Counter category: Type: Traffic, Area: Mobility, Scenario: Network Coverage Condition:Stepped at reception of traffic measurement report from UE indicating that bad coverage due to Event A2, ' Serving becomes worse than absolute threshold ' . | numeric(18,0) | SUM | SUM | pmBadCovEvalReport |  | PEG | Y | 1
DC_E_ERBS_EUTRANCELLFDD_V | pmBadCovMeasTimeActDistr | Distribution of the time duration between entering the search zone and receiving measurement indicating target good enough for mobility evaluation for active UEs. A UE is active if there is data in either UL or DL buffer for UE. PDF ranges: [0]: Measurement time in search zone < 100 ms [1]: Measurement time in search zone = [100..200[ ms [2]: Measurement time in search zone = [200..300[ ms [3]: Measurement time in search zone = [300..400[ ms [4]: Measurement time in search zone = [400..500[ ms [5]: Measurement time in search zone = [500..600[ ms [6]: Measurement time in search zone = [600..700[ ms [7]: Measurement time in search zone = [700..800[ ms [8]: Measurement time in search zone = [800..900[ ms [9]: Measurement time in search zone = [900..1000[ ms [10]: Measurement time in search zone = [1000..1100[ ms [11]: Measurement time in search zone = [1100..1200[ ms [12]: Measurement time in search zone = [1200..1300[ ms [13]: Measurement time in search zone = [1300..1400[ ms [14]: Measurement time in search zone = [1400..1500[ ms [15]: Measurement time in search zone = [1500..1600[ ms [16]: Measurement time in search zone = [1600..1700[ ms [17]: Measurement time in search zone = [1700..1800[ ms [18]: Measurement time in search zone = [1800..1900[ ms [19]: Measurement time in search zone = [1900..2000[ ms [20]: Measurement time in search zone = [2000..2500[ ms [21]: Measurement time in search zone = [2500..3000[ ms [22]: Measurement time in search zone = [3000..3500[ ms [23]: Measurement time in search zone = [3500..4000[ ms [24]: Measurement time in search zone = [4000..4500[ ms [25]: Measurement time in search zone = [4500..5000[ ms [26]: Measurement time in search zone = [5000..5500[ ms [27]: Measurement time in search zone = [5500..6000[ ms [28]: Measurement time in search zone >= 6000 ms Compressed: True Counter category: Type: Traffic, Area: Mobility, Scenario: Network Coverage Condition:Stepped when a UE successfully reports a B2 inter-RAT, A5, or A3 inter-frequency measurement used for mobility evaluation while in search zone. Also stepped when following apply: - UE reports an inter-frequency report strongest cell measurement that initiates inter-frequency mobility. - Machine Intelligence Enabled Mobility feature is active. | numeric(18,0) | SUM | SUM | pmBadCovMeasTimeActDistr |  | COMPRESSEDVECTOR | Y | 1
DC_E_ERBS_EUTRANCELLFDD_V | pmBadCovMeasTimeDistr | Distribution of the time duration between entering the search zone and receiving measurement indicating target good enough for mobility evaluation. PDF ranges: [0]: Measurement time in search zone < 100 ms [1]: Measurement time in search zone = [100..200[ ms [2]: Measurement time in search zone = [200..300[ ms [3]: Measurement time in search zone = [300..400[ ms [4]: Measurement time in search zone = [400..500[ ms [5]: Measurement time in search zone = [500..600[ ms [6]: Measurement time in search zone = [600..700[ ms [7]: Measurement time in search zone = [700..800[ ms [8]: Measurement time in search zone = [800..900[ ms [9]: Measurement time in search zone = [900..1000[ ms [10]: Measurement time in search zone = [1000..1100[ ms [11]: Measurement time in search zone = [1100..1200[ ms [12]: Measurement time in search zone = [1200..1300[ ms [13]: Measurement time in search zone = [1300..1400[ ms [14]: Measurement time in search zone = [1400..1500[ ms [15]: Measurement time in search zone = [1500..1600[ ms [16]: Measurement time in search zone = [1600..1700[ ms [17]: Measurement time in search zone = [1700..1800[ ms [18]: Measurement time in search zone = [1800..1900[ ms [19]: Measurement time in search zone = [1900..2000[ ms [20]: Measurement time in search zone = [2000..2500[ ms [21]: Measurement time in search zone = [2500..3000[ ms [22]: Measurement time in search zone = [3000..3500[ ms [23]: Measurement time in search zone = [3500..4000[ ms [24]: Measurement time in search zone = [4000..4500[ ms [25]: Measurement time in search zone = [4500..5000[ ms [26]: Measurement time in search zone = [5000..5500[ ms [27]: Measurement time in search zone = [5500..6000[ ms [28]: Measurement time in search zone >= 6000 ms Compressed: True Counter category: Type: Traffic, Area: Mobility, Scenario: Network Coverage Condition:Stepped when a UE successfully reports a B2 inter-RAT, A5, or A3 inter-frequency measurement used for mobility evaluation while in search zone. Also stepped when following apply: - UE reports an inter-frequency report strongest cell measurement that initiates inter-frequency mobility. - Machine Intelligence Enabled Mobility feature is active. | numeric(18,0) | SUM | SUM | pmBadCovMeasTimeDistr |  | COMPRESSEDVECTOR | Y | 1
DC_E_ERBS_EUTRANCELLFDD | pmBadCovMiMultiFreqSel | Number of times Machine Intelligence Enabled Mobility excludes one or several frequencies to start measurement on, compared to standard Mobility Control at Poor Coverage. Counter category: Type: Traffic, Area: Mobility, Scenario: Network Coverage Condition:Stepped when following apply: - A measurement report from UE indicating bad coverage is received. - Machine Intelligence Enabled Mobility algorithm excludes one or several frequencies for UE to start either an A5 or A3 measurement on. | numeric(18,0) | SUM | SUM | pmBadCovMiMultiFreqSel |  | PEG | Y | 1
DC_E_ERBS_EUTRANCELLFDD | pmBadCovMiMultiFreqSucc | Number of times a measurement report indicating coverage on other frequency is received after Machine Intelligence Enabled Mobility excluded other frequencies from measurement. Counter category: Type: Traffic, Area: Mobility, Scenario: Network Coverage Condition:Stepped when following apply: - A5 or A3 measurement report is received from UE indicating coverage on other frequency. - Machine Intelligence Enabled Mobility has excluded one or several other frequencies. | numeric(18,0) | SUM | SUM | pmBadCovMiMultiFreqSucc |  | PEG | Y | 1
DC_E_ERBS_EUTRANCELLFDD | pmBadCovMiMultiFreqTo | Number of times when no measurement report indicating coverage is received before MI timer expiry and after Machine Intelligence Enabled Mobility excluded one or several frequencies from measurement. UE is configured to measure additional frequencies according to standard Mobility Control at Poor Coverage. Counter category: Type: Traffic, Area: Mobility, Scenario: Network Coverage Condition:Stepped when following apply: - MI timer expires before a measurement report is received. - Machine Intelligence Enabled Mobility algorithm has excluded one or several frequencies. | numeric(18,0) | SUM | SUM | pmBadCovMiMultiFreqTo |  | PEG | Y | 1
DC_E_ERBS_EUTRANCELLFDD | pmBadCovOutSearchEvalReport | Total A2 measurement reports received because outer search zone is entered. Used when feature Mobility Control at Poor Coverage is active. Counter category: Type: Traffic, Area: Mobility, Scenario: Network Coverage Condition:Stepped when traffic measurement report received from UE indicates bad coverage. Event A2_Outer_Search, either RSRP or RSRQ triggered. | numeric(18,0) | SUM | SUM | pmBadCovOutSearchEvalReport |  | PEG | Y | 1
DC_E_ERBS_EUTRANCELLFDD | pmBadCovOutSearchEvalReportRsrp | Total A2 measurement reports received because outer search zone is entered with trigger quantity RSRP. Used when feature Mobility Control at Poor Coverage is active. Counter category: Type: Traffic, Area: Mobility, Scenario: Network Coverage Condition:Stepped when traffic measurement report received from UE indicates bad coverage. Event A2_Outer_Search, RSRP triggered. | numeric(18,0) | SUM | SUM | pmBadCovOutSearchEvalReportRsrp |  | PEG | Y | 1
DC_E_ERBS_EUTRANCELLFDD | pmBadCovSearchEvalReport | The total number of A2 measurement reports received due to entering search zone. Used when Mobility Control at Poor Coverage is active. Pegged in case of A5 Search measurements when Machine Intelligence Enabled Mobility is active. Counter category: Type: Traffic, Area: Mobility, Scenario: Network Coverage Condition:Stepped at reception of traffic measurement report from UE indicating bad coverage due to Event A2_Search or Event A5_Search (either RSRP or RSRQ triggered). | numeric(18,0) | SUM | SUM | pmBadCovSearchEvalReport |  | PEG | Y | 1
DC_E_ERBS_EUTRANCELLFDD | pmBadCovSearchEvalReportRsrp | Total number of A2 measurement reports received due to entering search zone with trigger quantity RSRP. Used when Mobility Control at Poor Coverage is active. Pegged in case of A5 Search measurements when Machine Intelligence Enabled Mobility is active. Counter category: Type: Traffic, Area: Mobility, Scenario: Network Coverage Condition:Stepped when traffic measurement report received from UE indicates bad coverage. Event A2_Search RSRP or A5_Search RSRP triggered. | numeric(18,0) | SUM | SUM | pmBadCovSearchEvalReportRsrp |  | PEG | Y | 1
DC_E_ERBS_EUTRANCELLFDD | pmBadCovSearchEvalReportUl | Total A2 event reports because the search zone threshold is entered with trigger quantity UL SINR. Counter is used when the feature Uplink-Triggered Inter-Frequency Mobility is activated. Counter category: Type: Traffic, Area: Mobility, Scenario: Network Coverage Condition:The counter is stepped at reception of a uplink SINR event report indicating bad coverage due to an A2 uplink search event. | numeric(18,0) | SUM | SUM | pmBadCovSearchEvalReportUl |  | PEG | Y | 1
DC_E_ERBS_EUTRANCELLFDD | pmBbUeMeasAllocAtt | The number of attempts to allocate an object from the internal memory pool dedicated to UE throughput measurements. Counter category: Type: Traffic, Area: Utilization, Scenario: Baseband Resources Condition:Stepped whenever a BB throughput measurement object allocation is attempted. | numeric(18,0) | SUM | SUM | pmBbUeMeasAllocAtt |  | PEG | Y | 1
DC_E_ERBS_EUTRANCELLFDD | pmBbUeMeasAllocSucc | The number of successful object allocations from the internal memory pool dedicated to UE throughput measurements. Counter category: Type: Traffic, Area: Utilization, Scenario: Baseband Resources Condition:Stepped whenever a BB throughput measurement object is successfully allocated. | numeric(18,0) | SUM | SUM | pmBbUeMeasAllocSucc |  | PEG | Y | 1
DC_E_ERBS_EUTRANCELLFDD | pmBestCellEvalReport | The total number of traffic Best Cell measurement reports received. Counter category: Type: Traffic, Area: Mobility, Scenario: UE Measurements Condition:Stepped at reception of traffic measurement report indicating a better cell due to Event A3, ' Neighbor becomes amount of offset better than serving ' . | numeric(18,0) | SUM | SUM | pmBestCellEvalReport |  | PEG | Y | 1
DC_E_ERBS_EUTRANCELLFDD_V | pmCaActDlIeNbSum | Number of UE instances using this cell as their PCell with activated DL inter-eNodeB SCells of frame structure type 1 (FDD), type 2 (TDD), or both, configured with at least one DL inter-eNodeB SCell. PDF ranges: [0]: Number of DL CA-configured UE instances that have no activated DL inter-eNodeB SCell. [1]: Number of DL CA-configured UE instances that have one activated DL inter-eNodeB SCell. [2]: Number of DL CA-configured UE instances that have two activated DL inter-eNodeB SCells. [3]: Number of DL CA-configured UE instances that have three activated DL inter-eNodeB SCells. [4]: Number of DL CA-configured UE instances that have four activated DL inter-eNodeB SCells. Counter category: Type: Traffic, Area: Utilization, Scenario: UE Population Condition:Incremented in each DL subframe (TTI) for DL CA-configured UE instances with scheduled data in that TTI. Bin that corresponds to number of activated DL inter-eNodeB SCells is incremented. | numeric(18,0) | SUM | SUM | pmCaActDlIeNbSum |  | VECTOR | Y | 1
DC_E_ERBS_EUTRANCELLFDD_V | pmCaActivatedDl2ccSumDistr | Number of UE instances configured with one DL SCell using this cell as their PCell with activated DL SCells of any frame structure type (FDD, TDD and LAA). PDF ranges: [0]: Number of DL 2CC-configured UE instances that have no activated SCell. [1]: Number of DL 2CC-configured UE instances that have one activated SCell. Counter category: Type: Traffic, Area: Utilization, Scenario: UE Population Condition:Incremented in each DL subframe (TTI) for DL 2CC-configured UE instances with scheduled data in that TTI. Bin that corresponds to number of activated DL SCells is incremented. | numeric(18,0) | SUM | SUM | pmCaActivatedDl2ccSumDistr |  | VECTOR | Y | 1
DC_E_ERBS_EUTRANCELLFDD_V | pmCaActivatedDl3ccSumDistr | Number of UE instances configured with two DL SCells using this cell as their PCell with activated DL SCells of any frame structure type (FDD, TDD and LAA). PDF ranges: [0]: Number of DL 3CC-configured UE instances that have no activated SCell. [1]: Number of DL 3CC-configured UE instances that have one activated SCell. [2]: Number of DL 3CC-configured UE instances that have two activated SCells. Counter category: Type: Traffic, Area: Utilization, Scenario: UE Population Condition:Incremented in each DL subframe (TTI) for DL 3CC-configured UE instances with scheduled data in that TTI. Bin that corresponds to number of activated DL SCells is incremented. | numeric(18,0) | SUM | SUM | pmCaActivatedDl3ccSumDistr |  | VECTOR | Y | 1
DC_E_ERBS_EUTRANCELLFDD_V | pmCaActivatedDl4ccSumDistr | Number of UE instances configured with three DL SCells using this cell as their PCell with activated DL SCells of any frame structure type (FDD, TDD and LAA). PDF ranges: [0]: Number of DL 4CC-configured UE instances that have no activated SCell. [1]: Number of DL 4CC-configured UE instances that have one activated SCell. [2]: Number of DL 4CC-configured UE instances that have two activated SCells. [3]: Number of DL 4CC-configured UE instances that have three activated SCells. Counter category: Type: Traffic, Area: Utilization, Scenario: UE Population Condition:Incremented in each DL subframe (TTI) for DL 4CC-configured UE instances with scheduled data in that TTI. Bin that corresponds to number of activated DL SCells is incremented. | numeric(18,0) | SUM | SUM | pmCaActivatedDl4ccSumDistr |  | VECTOR | Y | 1
DC_E_ERBS_EUTRANCELLFDD_V | pmCaActivatedDl5ccSumDistr | Number of UE instances configured with four DL SCells using this cell as their PCell with activated DL SCells of any frame structure type (FDD, TDD and LAA). PDF ranges: [0]: Number of DL 5CC-configured UE instances that have no activated SCell. [1]: Number of DL 5CC-configured UE instances that have one activated SCell. [2]: Number of DL 5CC-configured UE instances that have two activated SCells. [3]: Number of DL 5CC-configured UE instances that have three activated SCells. [4]: Number of DL 5CC-configured UE instances that have four activated SCells. Counter category: Type: Traffic, Area: Utilization, Scenario: UE Population Condition:Incremented in each DL subframe (TTI) for DL 5CC-configured UE instances with scheduled data in that TTI. Bin that corresponds to number of activated DL SCells is incremented. | numeric(18,0) | SUM | SUM | pmCaActivatedDl5ccSumDistr |  | VECTOR | Y | 1
DC_E_ERBS_EUTRANCELLFDD_V | pmCaActivatedDl6ccSumDistr | Number of UE instances configured with five DL SCells using this cell as their PCell with activated DL SCells of any frame structure type (FDD, TDD and LAA). PDF ranges: [0]: Number of DL 6CC-configured UE instances that have no activated SCell. [1]: Number of DL 6CC-configured UE instances that have one activated SCell. [2]: Number of DL 6CC-configured UE instances that have two activated SCells. [3]: Number of DL 6CC-configured UE instances that have three activated SCells. [4]: Number of DL 6CC-configured UE instances that have four activated SCells. [5]: Number of DL 6CC-configured UE instances that have five activated SCells. Counter category: Type: Traffic, Area: Utilization, Scenario: UE Population Condition:Incremented in each DL subframe (TTI) for DL 6CC-configured UE instances with scheduled data in that TTI. Bin that corresponds to number of activated DL SCells is incremented. | numeric(18,0) | SUM | SUM | pmCaActivatedDl6ccSumDistr |  | VECTOR | Y | 1
DC_E_ERBS_ENODEBFUNCTION | pmLicConnectedUsersLicense | The licensed value for connected users. The value reflects the capacity value in the license key file. If the value is -100, it means the Connected Users feature uses the Not Contractually Limited model. Source attribute: CapacityFeatureLicense::licensedCapacity in CapacityConnectedUsers instance of CapacityFeatureLicense. Counter category: Type: Traffic, Area: Utilization, Scenario: License Control Condition:Is changed when a new license key file with a new value for number of connected users is installed on the RBS. | numeric(18,8) | AVG | SUM | pmLicConnectedUsersLicense |  | GAUGE | Y | 1
DC_E_ERBS_ENODEBFUNCTION | pmLicConnectedUsersTimeCong | Accumulated time during the ROP when the number of connected users is equal to or greater than the licensed value. Counter category: Type: KPI, Area: Utilization, Scenario: Capacity Features License Time Congestion Type: Traffic, Area: Utilization, Scenario: License Control Condition:Is stepped each second when the number of connected users is equal to or greater than the licensed limit for number of connected users. | numeric(18,0) | SUM | SUM | pmLicConnectedUsersTimeCong |  | PEG | Y | 1
DC_E_ERBS_ENODEBFUNCTION | pmRimReportErr | Number of RIM reports received that contain an error message. Counter category: Type: Traffic, Area: Mobility, Scenario: IRAT Reselection Condition:RAN Information Multiple Report or initial message with error container is received. | numeric(18,0) | SUM | SUM | pmRimReportErr |  | PEG | Y | 1
DC_E_ERBS_ENODEBFUNCTION | pmLicConnectedUsersMax | Peak number of Connected Users, excluding bandwidth-reduced UEs. Counter category: Type: KPI, Area: Utilization, Scenario: Usage of Connected Users License Type: Traffic, Area: Utilization, Scenario: License Control Condition:This counter is based on an internal level counter maintained by eNB. The internal level counter maintains the current number of Connected Users. pmLicConnectedUsersMax is updated when the internal level counter shows a higher level. | numeric(18,8) | MAX | SUM | pmLicConnectedUsersMax |  | GAUGE | Y | 1
DC_E_ERBS_ENODEBFUNCTION | pmLic5MHzSectorCarrierActual | Current number of licensed 5+5 MHz Sector Carrier capacity units that are allocated to cells. Counter category: Type: KPI, Area: Utilization, Scenario: Capacity License Utilization Type: Traffic, Area: Utilization, Scenario: License Control Condition:Utilization of 5+5 MHz Sector Carriers is monitored. Samples are taken at the end of each ROP. | numeric(18,8) | AVG | SUM | pmLic5MHzSectorCarrierActual |  | PEG | Y | 1
DC_E_ERBS_ENODEBFUNCTION | pmLicConnectedUsersActual | The X percentile of the utilization for connected users during a measurement period, excluding bandwidth-reduced UEs. The value for X is set in the attribute licConnectedUsersPercentileConf. Source Data: licConnectedUsersPercentileConf and pmLicConnectedUsersDistr Counter category: Type: KPI, Area: Utilization, Scenario: Usage of Connected Users License Type: Traffic, Area: Utilization, Scenario: License Control Condition:Is calculated at the end of a ROP period. | numeric(18,8) | AVG | SUM | pmLicConnectedUsersActual |  | GAUGE | Y | 1
DC_E_ERBS_ENODEBFUNCTION | pmRimAssocMax | Peak number of active RIM associations, that is, the rimAssociationStatus parameter value is RIM_ACTIVE. Counter category: Type: Traffic, Area: Mobility, Scenario: IRAT Reselection Condition:Internal level counter maintained by eNodeB. The internal level counter maintains the current number of RIM associations with rimActive status. Counter is set equal to the peak sample at the end of each ROP. | numeric(18,8) | MAX | SUM | pmRimAssocMax |  | PEG | Y | 1
DC_E_ERBS_ENODEBFUNCTION | pmLicUlPrbCapLicense | The licensed capacity limit for UL PRB capacity. The value reflects the capacity value in the license key file. If the value is -100, it means UL PRB capacity uses the Not Contractually Limited model. Source attribute: CapacityFeatureLicense::licensedCapacity in UlPrbCapacity instance of CapacityFeatureLicense. Counter category: Type: Traffic, Area: Utilization, Scenario: License Control Condition:Is changed when a new license key file with a new value for UL PRB capacity is installed on the RBS. | numeric(18,8) | AVG | SUM | pmLicUlPrbCapLicense |  | GAUGE | Y | 1
DC_E_ERBS_ENODEBFUNCTION | pmLicConnectedUsersLevSamp | Number of times pmLicConnectedUsersLevSum has been incremented. Associated ACC pmCounter pmLicConnectedUsersLevSum. Counter category: Type: KPI, Area: Utilization, Scenario: Usage of Connected Users License Type: Traffic, Area: Utilization, Scenario: License Control Condition:The counter is increased at every occasion when the corresponding sum counter has accumulated a new sample. | numeric(18,8) | SUM | AVG | pmLicConnectedUsersLevSamp |  | PEG | Y | 1
DC_E_ERBS_ENODEBFUNCTION | pmLicDlPrbCapLicense | The licensed capacity limit for DL PRB capacity. The value reflects the capacity value in the license key file. If the value is -100, it means DL PRB capacity uses the Not Contractually Limited model. Source attribute: CapacityFeatureLicense::licensedCapacity in DlPrbCapacity instance of CapacityFeatureLicense. Counter category: Type: Traffic, Area: Utilization, Scenario: License Control Condition:Is changed when a new license key file with a new value for DL PRB capacity is installed on the RBS. | numeric(18,8) | AVG | SUM | pmLicDlPrbCapLicense |  | GAUGE | Y | 1
DC_E_ERBS_ENODEBFUNCTION | pmLicUlCapLicense | The licensed capacity limit for uplink baseband capacity. The value reflects the capacity value in the license key file. Source attribute: CapacityFeatureLicense::licensedCapacity in UlBasebandCapacity instance of CapacityFeatureLicense. Counter category: Type: Traffic, Area: Utilization, Scenario: License Control Condition:Is changed when a new license key file with a new value for uplink baseband capacity is installed on the RBS. | numeric(18,8) | AVG | SUM | pmLicUlCapLicense |  | GAUGE | Y | 1
DC_E_ERBS_ENODEBFUNCTION | pmLicConnectedUsersLevSum | Sum of all sample values recorded for "Connected Users", excluding bandwidth-reduced UEs. Counter category: Type: KPI, Area: Utilization, Scenario: Usage of Connected Users License Type: Traffic, Area: Utilization, Scenario: License Control Condition:This counter is based on an internal level counter maintaining the current number of Connected Users. Values are read periodically and accumulated. | numeric(18,0) | SUM | SUM | pmLicConnectedUsersLevSum |  | PEG | Y | 1
DC_E_ERBS_ENODEBFUNCTION | pmLicDlCapLicense | The licensed capacity limit for downlink baseband capacity. The value reflects the capacity value in the license key file. Source attribute: CapacityFeatureLicense::licensedCapacity in DlBasebandCapacity instance of CapacityFeatureLicense. Counter category: Type: Traffic, Area: Utilization, Scenario: License Control Condition:Is changed when a new license key file with a new value for downlink baseband capacity is installed on the RBS. | numeric(18,8) | AVG | SUM | pmLicDlCapLicense |  | GAUGE | Y | 1
DC_E_ERBS_BBPROCESSINGRESOURCE | pmLicUlPrbCapActual | The X percentile of the utilization for uplink PRB capacity during a measurement period. The value for X is given by the attribute ENodeBFunction::licUlPrbPercentileConf. The data that is evaluated is the same as for the counter BbProcessingResource::pmLicUlPrbCapDistr. Source Data: ENodeBFunction::licUlPrbPercentileConf and pmLicUlPrbCapDistr Counter category: Type: KPI, Area: Utilization, Scenario: PRB Capacity License Utilization Type: Traffic, Area: Utilization, Scenario: License Control Condition:Is calculated at the end of a ROP period. | numeric(18,8) | AVG | SUM | pmLicUlPrbCapActual |  | GAUGE | Y | 1
DC_E_ERBS_BBPROCESSINGRESOURCE | pmPucchCqiResCongBbm | The number of times a PUCCH allocation request for CQI resource(s) could not be granted due to lack of resources. Counter category: Type: Traffic, Area: Utilization, Scenario: PUCCH Resources Condition:CQI resource request in a cell is not granted due to lack of BbProcessingResource CQI processing capacity. | numeric(18,0) | SUM | SUM | pmPucchCqiResCongBbm |  | PEG | Y | 1
DC_E_ERBS_BBPROCESSINGRESOURCE | pmPucchCqiResUtilBbm | Maximum utilization of CQI resources in the BbProcessingResource. Counter category: Type: Traffic, Area: Utilization, Scenario: PUCCH Resources Condition:When resource utilization increased after a successful CQI resource allocation. | numeric(18,8) | AVG | SUM | pmPucchCqiResUtilBbm |  | GAUGE | Y | 1
DC_E_ERBS_BBPROCESSINGRESOURCE | pmLicDlPrbCapActual | The X percentile of the utilization for downlink PRB capacity during a measurement period. The value for X is given by the attribute ENodeBFunction::licDlPrbPercentileConf. The data that is evaluated is the same as for the counter BbProcessingResource::pmLicDlPrbCapDistr. Source Data: ENodeBFunction::licDlPrbPercentileConf and pmLicDlPrbCapDistr Counter category: Type: KPI, Area: Utilization, Scenario: Capacity License Utilization Type: Traffic, Area: Utilization, Scenario: License Control Condition:Is calculated at the end of a ROP period. | numeric(18,8) | AVG | SUM | pmLicDlPrbCapActual |  | GAUGE | Y | 1
DC_E_ERBS_BBPROCESSINGRESOURCE | pmLicDlCapActual | The X percentile of the utilization for downlink baseband capacity during a measurement period. The value for X is given by the attribute ENodeBFunction::licDlBbPercentileConf. The data that is evaluated is the same as for the counter BbProcessingResource::pmLicDlCapDistr. Source Data: ENodeBFunction::licDlBbPercentileConf and pmLicDlCapDistr Counter category: Type: KPI, Area: Utilization, Scenario: Capacity License Utilization Type: Traffic, Area: Utilization, Scenario: License Control Condition:Is calculated at the end of a ROP period. | numeric(18,8) | AVG | SUM | pmLicDlCapActual |  | GAUGE | Y | 1
DC_E_ERBS_BBPROCESSINGRESOURCE | pmPucchSrResCongBbm | The number of times a PUCCH allocation request for SR resource(s) could not be granted due to lack of resources. Counter category: Type: Traffic, Area: Utilization, Scenario: PUCCH Resources Condition:SR resource request in a cell is not granted due to lack of BbProcessingResource SR processing capacity. | numeric(18,0) | SUM | SUM | pmPucchSrResCongBbm |  | PEG | Y | 1
DC_E_ERBS_BBPROCESSINGRESOURCE | pmPucchSrResUtilBbm | Maximum utilization of SR resources in the BbProcessingResource. Counter category: Type: Traffic, Area: Utilization, Scenario: PUCCH Resources Condition:When resource utilization increased after a successful SR resource allocation. | numeric(18,8) | AVG | SUM | pmPucchSrResUtilBbm |  | GAUGE | Y | 1
DC_E_ERBS_BBPROCESSINGRESOURCE | pmLicUlCapActual | The X percentile of the utilization for uplink baseband capacity during a measurement period. The value for X is given by the attribute ENodeBFunction::licUlBbPercentileConf. The data that is evaluated is the same as for the counter BbProcessingResource::pmLicUlCapDistr. Source Data: ENodeBFunction::licUlBbPercentileConf and pmLicUlCapDistr Counter category: Type: KPI, Area: Utilization, Scenario: Capacity License Utilization Type: Traffic, Area: Utilization, Scenario: License Control Condition:Is calculated at the end of a ROP period. | numeric(18,8) | AVG | SUM | pmLicUlCapActual |  | GAUGE | Y | 1
DC_E_ERBS_ADMISSIONCONTROL_V | pmAdmNrRrcUnknownArpRatio | Distribution of RRC connected users who have an unknown ARP value out of all RRC connected users in the eNB during admission control. PDF ranges: [0] 0 % [1] ]0..10] % [2] ]10..20] % [3] ]20..30]% [4] ]30..40] % [5] ]40..50] % [6] ]50..60] % [7] ]60..70] % [8] ]70..80] % [9] ]80..90] % [10] ]90..100] % Counter category: Type: Traffic, Area: Utilization, Scenario: UE Population Condition:n/a | numeric(18,0) | SUM | SUM | pmAdmNrRrcUnknownArpRatio |  | VECTOR | Y | 1
DC_E_ERBS_EUTRANCELLTDD | pmMacHarqUlSucc16qam | The total number of successful HARQ transmissions in the uplink direction using a 16QAM modulation. Counter category: Type: Traffic, Area: Integrity, Scenario: MAC Integrity Condition:To decide if it was successful is based on the CRC check, not based on if RBS sends HARQ ACK (RBS can use the ACK even if the transport block was not successfully decoded in a way to control the HARQ). | numeric(18,0) | SUM | SUM | pmMacHarqUlSucc16qam |  | PEG | Y | 1
DC_E_ERBS_EUTRANCELLTDD | pmPrbUsedUlSamp | Total number of measured samples of UL PRB capacity usage. Counter category: Type: Traffic, Area: Utilization, Scenario: PRB Resources Type: KPI, Area: Utilization, Scenario: PRB Resources Condition:Aggregates during each ROP. | numeric(18,0) | SUM | SUM | pmPrbUsedUlSamp |  | PEG | Y | 1
DC_E_ERBS_EUTRANCELLTDD | pmRlcArqUlNack | The total number of unsuccessful RLC PDU and RLC PDU segment transmissions (NACKs) in the uplink direction. Counter category: Type: Traffic, Area: Integrity, Scenario: RLC Integrity Condition:Continuous measurement for Radio Bearers aggregated to cell level. | numeric(18,0) | SUM | SUM | pmRlcArqUlNack |  | PEG | Y | 1
DC_E_ERBS_EUTRANCELLTDD | pmPdcpPktDiscDlPelrUu | Total number of packets (PDCP SDUs) for which at least a part has been transmitted over the air in the downlink direction but not positively acknowledged, and it was decided that no more transmission attempts will be done, due to reasons other than handover. Only applicable to DRB packets. Counter category: Type: Traffic, Area: Integrity, Scenario: PDCP Packet Integrity Type: KPI, Area: Integrity, Scenario: Downlink Packet Error Loss Rate Condition:Continuous measurement for UEs aggregated to cell level. | numeric(18,0) | SUM | SUM | pmPdcpPktDiscDlPelrUu |  | PEG | Y | 1
DC_E_ERBS_EUTRANCELLTDD | pmRaFailCfraMsg1DiscSched | The number of CFRA preambles that are discarded because maximum number of RA Msg3 are already scheduled. Counter category: Type: Traffic, Area: Accessibility, Scenario: Random Access Condition:Incremented for each preamble that is discarded due to that maximum number of preambles per TTI are reached. | numeric(18,0) | SUM | SUM | pmRaFailCfraMsg1DiscSched |  | PEG | Y | 1
DC_E_ERBS_EUTRANCELLTDD | pmErabResumeArpLow | Number of times that the low ARP prioritized DRB are resumed. Counter category: Type: Traffic, Area: Integrity, Scenario: E-RAB Resume Condition:Stepped when a low ARP prioritized DRB is resumed regarding RLC DL due to a RRC Connection Re-establishment or a HO has been performed. | numeric(18,0) | SUM | SUM | pmErabResumeArpLow |  | PEG | Y | 1
DC_E_ERBS_EUTRANCELLTDD | pmUlGrantsWithDetectedPusch | The total number of unicast UL grants that are confirmed by detecting a corresponding PUSCH transmission. Counter category: Type: Traffic, Area: Integrity, Scenario: PUSCH Integrity Condition:It is pegged when an unicast UL grant is confirmed by detecting a corresponding PUSCH transmission (excluding message 3). | numeric(18,0) | SUM | SUM | pmUlGrantsWithDetectedPusch |  | PEG | Y | 1
DC_E_ERBS_EUTRANCELLTDD | pmUlGrantsTransNDO | New unicast UL grants transmitted during DRX onDuration. Counter category: Type: Traffic, Area: Integrity, Scenario: PUSCH Integrity Condition:Stepped when a new unicast UL grant, designated for PUSCH data transmissions, is transmitted to a UE. UL grant must be transmitted during DRX onDuration. UL grants for message 3 for RRC connection setup are excluded. | numeric(18,0) | SUM | SUM | pmUlGrantsTransNDO |  | PEG | Y | 1
DC_E_ERBS_EUTRANCELLTDD | pmRaContResAndRrcRsp | Number of Msg4 messages sent to the UE with Contention Resolution Identity and RRC Connection Response bundled. Counter category: Type: Traffic, Area: Accessibility, Scenario: Random Access Condition:Stepped every time an RRC Connection Response is sent together with the UE Contention Resolution Identity MAC control element. | numeric(18,0) | SUM | SUM | pmRaContResAndRrcRsp |  | PEG | Y | 1
DC_E_ERBS_EUTRANCELLTDD | pmIdleModeRelDistrMediumLoad | Number of times a frequency is prioritized as target for cell reselection during idle mode at medium load. Counter category: Type: Traffic, Area: Utilization, Scenario: Load Management Condition:Stepped every time priority of a frequency is raised in IdleModeMobilityControlInformation of message RrcConnectionRelease for load-balancing reasons when load is medium. | numeric(18,0) | SUM | SUM | pmIdleModeRelDistrMediumLoad |  | PEG | Y | 1
DC_E_ERBS_EUTRANCELLTDD | pmMeasRepDlComp | Total number of measurement reports received from the UE with event A5 used in Downlink Coordinated Multi-Point. Counter category: Type: Traffic, Area: Mobility, Scenario: UE Measurements Condition:Stepped when a measurement report is received from the UE for event A5 used in Downlink Coordinated Multi-Point. | numeric(18,0) | SUM | SUM | pmMeasRepDlComp |  | PEG | Y | 1
DC_E_ERBS_EUTRANCELLTDD | pmRaAccHarqFailWithinContRes | The counter counts the number of times a HARQ-process for random access message 4 fails for cases where the contention resolution counter has not expired. The counter only counts message 4s that contain a contention resolution identity and an RRC connection setup or an RRC connection re-establishment message. Counter category: Type: Traffic, Area: Accessibility, Scenario: Random Access Condition:The counter is stepped when the time of the transmit of the last HARQ transmission is within the contention resolution timer. Only a message 4 that contains a contention resolution identifier and that contains an RRC connection setup or an RRC connection re-establishment is counted. | numeric(18,0) | SUM | SUM | pmRaAccHarqFailWithinContRes |  | PEG | Y | 1
DC_E_ERBS_EUTRANCELLTDD | pmPucchSrCqiResCongSr | The number of times a PUCCH allocation request for SR resource(s) could not be granted. Counter category: Type: Traffic, Area: Utilization, Scenario: PUCCH Resources Condition:n/a | numeric(18,0) | SUM | SUM | pmPucchSrCqiResCongSr |  | PEG | Y | 1
DC_E_ERBS_EUTRANCELLTDD | pmPucchSrResShortUtilCell | Maximum utilization of SR resources in the short resource pool. Counter category: Type: Traffic, Area: Utilization, Scenario: PUCCH Resources Condition:When pool resource utilization increased after a successful SR resource allocation in the pool. | numeric(18,8) | AVG | SUM | pmPucchSrResShortUtilCell |  | GAUGE | Y | 1
DC_E_ERBS_EUTRANCELLTDD | pmCellHoExeSuccLteIntraFAfterResync | Number of successful intra-LTE intra-frequency handovers after resync has been performed. Counter category: Type: Traffic, Area: Mobility, Scenario: Intra-Frequency Handover Condition:Stepped if a handover execution is successful after a resync has been performed. | numeric(18,0) | SUM | SUM | pmCellHoExeSuccLteIntraFAfterResync |  | PEG | Y | 1
DC_E_ERBS_EUTRANCELLTDD | pmPrbUsedDlReTrans | The total number of PRB pairs used in DL for HARQ retransmissions. Counter category: Type: Traffic, Area: Utilization, Scenario: PRB Resources Type: KPI, Area: Utilization, Scenario: PRB Resources Condition:The counter accumulates the number of PRB pairs used in DL for HARQ retransmissions. | numeric(18,0) | SUM | SUM | pmPrbUsedDlReTrans |  | PEG | Y | 1
DC_E_ERBS_EUTRANCELLTDD | pmHoPrepRejInLicMob | The number of Incoming Handover Preparation Failure messages sent by the target eNB due to lack of license for handover. Counter category: Type: Traffic, Area: Mobility, Scenario: Incoming Handover Condition:Handover preparation failure due to lack of license for handover in target eNodeB. | numeric(18,0) | SUM | SUM | pmHoPrepRejInLicMob |  | PEG | Y | 1
DC_E_ERBS_EUTRANCELLTDD | pmErabEstabAttAdded | The total number of added E-RAB Establishment attempts. Added E-RABs are all E-RABs present in S1 message E-RAB Setup Request. Counter category: Type: Traffic, Area: Accessibility, Scenario: Added E-RAB Establishment Type: KPI, Area: Accessibility, Scenario: Added E-RAB Establishment Success Rate Condition:Stepped for each bearer received in the S1 message E-RAB Setup Request. | numeric(18,0) | SUM | SUM | pmErabEstabAttAdded |  | PEG | Y | 1
DC_E_ERBS_EUTRANCELLTDD | pmMeasRepGoodCovElc | Number of A1 measurement reports received due to ELC good coverage detection. Used when feature Ericsson Lean Carrier is activated. Counter category: Type: Traffic, Area: Mobility, Scenario: UE Measurements Condition:Stepped at reception of ELC measurement report from UE indicating good coverage due to Event A1_Search (RSRP triggered). | numeric(18,0) | SUM | SUM | pmMeasRepGoodCovElc |  | PEG | Y | 1
DC_E_ERBS_EUTRANCELLTDD | pmInvalidPftMsg | Number of PFT messages received with an unknown PFT Message Type. Counter category: Type: Traffic, Area: Integrity, Scenario: UE-Assisted Functionality Condition:Incremented every time a PFT message is received with a supported PFT number but a wrong PFT message type. | numeric(18,0) | SUM | SUM | pmInvalidPftMsg |  | PEG | Y | 1
DC_E_ERBS_EUTRANCELLTDD | pmUeCtxtRelSCGsmA2Rsrp | Number of Session Continuity RRC Connection Release with redirect to GERAN based on A2 measurement report with trigger quantity RSRP. Counter category: Type: Traffic, Area: Mobility, Scenario: IRAT Reselection Condition:A RRC Connection Release with redirect information to GERAN when triggered by A2_Search, A2_Outer_Search or A2_Critical measurement report with RSRP. | numeric(18,0) | SUM | SUM | pmUeCtxtRelSCGsmA2Rsrp |  | PEG | Y | 1
DC_E_ERBS_EUTRANCELLTDD | pmUeCtxtRelAbnormalEnbTuneOut | The total number of abnormal UE Contexts Releases for Tune-out UEs initiated by the RBS. The counter is stepped regardless of whether data was or was not lost in UL/DL buffers. Counter category: Type: Traffic, Area: Retainability, Scenario: UE Context Release Condition:Stepped at reception of S1 message UE Context Release Command with internal cause codes considered abnormal (Radio Connection with UE is lost: Handover failure for the UE: UE pre-emption) when the RBS initiated the release. It can also be stepped at transmission of UE Context Release Request or Reset message by the RBS, or when a cell owned by that RBS is disabled (and that leads to internal RBS UE Context Release). Stepped in case UE type is Tune-out | numeric(18,0) | SUM | SUM | pmUeCtxtRelAbnormalEnbTuneOut |  | PEG | Y | 1
DC_E_ERBS_EUTRANCELLTDD | pmPucchCqiResMediumUtilCell | Maximum utilization of CQI resources in the medium resource pool. Counter category: Type: Traffic, Area: Utilization, Scenario: PUCCH Resources Condition:When pool resource utilization increased after a successful CQI resource allocation in the pool. | numeric(18,8) | AVG | SUM | pmPucchCqiResMediumUtilCell |  | GAUGE | Y | 1
DC_E_ERBS_EUTRANCELLTDD | pmSchedActivityCellUl | Aggregated number of ms in which DRB data was required to be scheduled in the uplink. Bandwidth-reduced UEs are excluded from this measurement. Counter category: Type: Traffic, Area: Utilization, Scenario: Active UE Type: Traffic, Area: Integrity, Scenario: Throughput Type: KPI, Area: Utilization, Scenario: Active UE Type: KPI, Area: Integrity, Scenario: Downlink Throughput Condition:Each TTI, the counter shall be incremented when there was a need to schedule DRB data in the uplink. | numeric(18,0) | SUM | SUM | pmSchedActivityCellUl |  | PEG | Y | 1
DC_E_ERBS_EUTRANCELLTDD | pmErabMax | Peak number of simultaneous E-RAB usage. Bandwidth-reduced UEs are excluded from this measurement. Counter category: Type: Traffic, Area: Utilization, Scenario: E-RAB Resources Type: KPI, Area: Utilization, Scenario: E-RAB Utilization Condition:This counter is set equal to the peak value (high water mark) of the number of simultaneous E-RABs used at the end of each Recording Output Period (ROP). | numeric(18,8) | MAX | SUM | pmErabMax |  | GAUGE | Y | 1
DC_E_ERBS_EUTRANCELLTDD | pmPdcchResyncAtt | The total number of attempted 3GPP procedure "PDCCH ordered resynchronization", see 3GPP TS 36.321 and TS 36.212. The counter is increased when a PDCCH ordered re-synchronization is sent in downlink. Counter category: Type: Traffic, Area: Utilization, Scenario: PDCCH Resources Condition:Triggered by the following conditions: 1) PDCCH order for resynchronizing out of synced UEs: 2) PDCCH order for requesting UE access attempts due to message3 failures at their previous access attempts by using CFRA. | numeric(18,0) | SUM | SUM | pmPdcchResyncAtt |  | PEG | Y | 1
DC_E_ERBS_EUTRANCELLTDD | pmVoipQualityUeUlLowSampl | The number of VoIP quality measurements that can not determine the VoIP satisfaction of a UE due to insufficient statistics. These measurements are excluded when the VoIP integrity KPI is calculated. Counter category: Type: Traffic, Area: Integrity, Scenario: Voice Quality Condition:The counter is incremented when less then the minimum amount of VoIP packets is available for the measurement and at least 50% of the VoIP packets of the UE have an air interface delay within the packet delay budget. | numeric(18,0) | SUM | SUM | pmVoipQualityUeUlLowSampl |  | PEG | Y | 1
DC_E_ERBS_EUTRANCELLTDD | pmPucchCqiResShortUtilCell | Maximum utilization of CQI resources in the short resource pool. Counter category: Type: Traffic, Area: Utilization, Scenario: PUCCH Resources Condition:When pool resource utilization increased after a successful CQI resource allocation in the pool. | numeric(18,8) | AVG | SUM | pmPucchCqiResShortUtilCell |  | GAUGE | Y | 1
DC_E_ERBS_EUTRANCELLTDD | pmMeasRepBadCovElc | Number of A2 measurement reports received due to ELC bad coverage detection. Used when feature Ericsson Lean Carrier is activated. Counter category: Type: Traffic, Area: Mobility, Scenario: UE Measurements Condition:Stepped at reception of ELC measurement report from UE indicating bad coverage due to Event A2_Search (RSRP triggered). | numeric(18,0) | SUM | SUM | pmMeasRepBadCovElc |  | PEG | Y | 1
DC_E_ERBS_EUTRANCELLTDD | pmRrcConnEstabFailCellIntensStat | The number of failed RRC Connection Establishments due to static cell connection intensity control. Counter category: Type: Traffic, Area: Accessibility, Scenario: Load Management Condition:Stepped at transmission of RRC Connection Establishments due to max static cell intensity reached. | numeric(18,0) | SUM | SUM | pmRrcConnEstabFailCellIntensStat |  | PEG | Y | 1
DC_E_ERBS_EUTRANCELLTDD | pmS1RerouteNasRequestReceived | Number of reroute NAS request messages received from an MME that belongs to dedicated core network during S1 signaling connection establishment procedure. Counter category: Type: Traffic, Area: Accessibility, Scenario: Signaling Connection Establishment Condition:Stepped when reroute NAS request message is received during S1 signaling connection establishment procedure. | numeric(18,0) | SUM | SUM | pmS1RerouteNasRequestReceived |  | PEG | Y | 1
DC_E_ERBS_EUTRANCELLTDD | pmActiveUeDlMax | Peak number of UEs considered active in the downlink direction, i.e. has designated data in UE dedicated buffer in the eNB. The value is a maximum of a set of samples, where each sample is an average of active UEs per ms (throughout the frame), during a sample period shorter than the ROP. Bandwidth-reduced UEs are excluded from this measurement. Counter category: Type: Traffic, Area: Utilization, Scenario: Active UE Type: KPI, Area: Utilization, Scenario: Active UE Condition:The counter is set equal to the peak sample recognized at the end of each Recording Output Period (ROP). | numeric(18,8) | MAX | SUM | pmActiveUeDlMax |  | GAUGE | Y | 0
DC_E_ERBS_EUTRANCELLTDD | pmHoPrepRejInCellLatency | The number of failed handover preparations due to Procedure Latency Supervision. Counter category: Type: Traffic, Area: Mobility, Scenario: Incoming Handover Condition:Stepped at transmission of Handover Preparation Failed triggered by Procedure Latency Supervision. | numeric(18,0) | SUM | SUM | pmHoPrepRejInCellLatency |  | PEG | Y | 1
DC_E_ERBS_EUTRANCELLTDD | pmPrbUsedUlMax | Maximum (high-water mark) value of UL PRB capacity usage, excluding PRBs used for traffic from bandwidth-reduced UEs. Counter category: Type: Traffic, Area: Utilization, Scenario: PRB Resources Type: KPI, Area: Utilization, Scenario: PRB Resources Condition:Set to max value recognized during each ROP. | numeric(18,8) | MAX | AVG | pmPrbUsedUlMax |  | GAUGE | Y | 1
DC_E_ERBS_EUTRANCELLRELATION | pmHoOscInterF | Counter pmHoOscInterF counts every inter-frequency HO that is considered to be an oscillating HO. pmHoOscInterF is incremented when handover preparation is attempted. Counter category: Type: Traffic, Area: Mobility, Scenario: Inter-Frequency Handover Condition:When a UE measurement has resulted in a HO attempt decision, and the HO is classified as an oscillating HO, and the HO is an intra-LTE inter-frequency HO, then the counter is stepped. The HO is classified as an oscillating HO, if the time since the incoming HO to the current cell is less than the time period indicated by parameter oscPeriodLimit. | numeric(18,0) | SUM | SUM | pmHoOscInterF |  | PEG | Y | 1
DC_E_ERBS_EUTRANCELLRELATION | pmHoOscIntraF | Counter pmHoOscIntraF counts every intra-frequency HO that is considered to be an oscillating HO. pmHoOscIntraF is incremented when handover preparation is attempted. Counter category: Type: Traffic, Area: Mobility, Scenario: Intra-Frequency Handover Condition:When a UE measurement has resulted in a HO attempt decision, and the HO is classified as an oscillating HO, and the HO is an intra-LTE intra-frequency HO, then the counter is stepped. The HO is classified as an oscillating HO, if the time since the incoming HO to the current cell is less than the time period indicated by parameter oscPeriodLimit. | numeric(18,0) | SUM | SUM | pmHoOscIntraF |  | PEG | Y | 1
DC_E_ERBS_EUTRANCELLFDD_V | pmCaActivatedDl7ccSumDistr | Number of UE instances configured with six DL SCells using this cell as their PCell with activated DL SCells of any frame structure type (FDD, TDD and LAA). PDF ranges: [0]: Number of DL 7CC-configured UE instances that have no activated SCell. [1]: Number of DL 7CC-configured UE instances that have one activated SCell. [2]: Number of DL 7CC-configured UE instances that have two activated SCells. [3]: Number of DL 7CC-configured UE instances that have three activated SCells. [4]: Number of DL 7CC-configured UE instances that have four activated SCells. [5]: Number of DL 7CC-configured UE instances that have five activated SCells. [6]: Number of DL 7CC-configured UE instances that have six activated SCells. Counter category: Type: Traffic, Area: Utilization, Scenario: UE Population Condition:Incremented in each DL subframe (TTI) for DL 7CC-configured UE instances with scheduled data in that TTI. Bin that corresponds to number of activated DL SCells is incremented. | numeric(18,0) | SUM | SUM | pmCaActivatedDl7ccSumDistr |  | VECTOR | Y | 1
DC_E_ERBS_EUTRANCELLFDD_V | pmCaActivatedDlEranSumDistr | Number of UE instances using this cell as their PCell with activated DL Elastic RAN SCells of any frame structure type (FDD, TDD and LAA), configured with at least one DL Elastic RAN SCell. PDF ranges: [0]: Number of DL CA-configured UE instances that have no activated Elastic RAN SCell. [1]: Number of DL CA-configured UE instances that have one activated Elastic RAN SCell. [2]: Number of DL CA-configured UE instances that have two activated Elastic RAN SCells. [3]: Number of DL CA-configured UE instances that have three activated Elastic RAN SCells. [4]: Number of DL CA-configured UE instances that have four activated Elastic RAN SCells. [5]: Number of DL CA-configured UE instances that have five activated Elastic RAN SCells. [6]: Number of DL CA-configured UE instances that have six activated Elastic RAN SCells. [7]: Number of DL CA-configured UE instances that have seven activated Elastic RAN SCells. Counter category: Type: Traffic, Area: Utilization, Scenario: UE Population Condition:Incremented in each DL subframe (TTI) for DL CA-configured UE instances with scheduled data in that TTI. Bin that corresponds to number of activated DL Elastic RAN SCells is incremented. | numeric(18,0) | SUM | SUM | pmCaActivatedDlEranSumDistr |  | VECTOR | Y | 1
DC_E_ERBS_EUTRANCELLFDD_V | pmCaActivatedDlFddTddSum | Number of UE instances using this cell as their PCell with activated DL SCells of any frame structure type (FDD, TDD and LAA), configured with at least one DL SCell. UE instances configured with up to four SCells are provided in this pmcounter. PDF ranges: [0]: Number of DL CA-configured UE instances that have one activated SCell of frame structure type 1 (FDD). [1]: Number of DL CA-configured UE instances that have two activated SCells of frame structure type 1 (FDD). [2]: Number of DL CA-configured UE instances that have three activated SCells of frame structure type 1 (FDD). [3]: Number of DL CA-configured UE instances that have four activated SCells of frame structure type 1 (FDD). [4]: Number of DL CA-configured UE instances that have one activated SCell of frame structure type 2 (TDD) or type 3 (LAA). [5]: Number of DL CA-configured UE instances that have two activated SCells of frame structure type 2 (TDD) or type 3 (LAA). [6]: Number of DL CA-configured UE instances that have three activated SCells of frame structure type 2 (TDD) or type 3 (LAA). [7]: Number of DL CA-configured UE instances that have four activated SCells of frame structure type 2 (TDD) or type 3 (LAA). [8]: Number of DL CA-configured UE instances that have one SCell of frame structure type 1 (FDD) and one SCell of type 2 (TDD) or type 3 (LAA) activated. [9]: Number of DL CA-configured UE instances that have one SCell of frame structure type 1 (FDD) and two SCells of type 2 (TDD) or type 3 (LAA) activated. [10]: Number of DL CA-configured UE instances that have one SCell of frame structure type 1 (FDD) and three SCells of type 2 (TDD) or type 3 (LAA) activated. [11]: Number of DL CA-configured UE instances that have two SCells of frame structure type 1 (FDD) and one SCell of type 2 (TDD) or type 3 (LAA) activated. [12]: Number of DL CA-configured UE instances that have two SCells of frame structure type 1 (FDD) and two SCells of type 2 (TDD) or type 3 (LAA) activated. [13]: Number of DL CA-configured UE instances that have three SCells of frame structure type 1 (FDD) and one SCell of type 2 (TDD) or type 3 (LAA) activated. Counter category: Type: Traffic, Area: Utilization, Scenario: UE Population Condition:Incremented in each DL subframe (TTI) for DL CA-configured UE instances with scheduled data in that TTI. Only one bin that corresponds to number of activated DL SCells and mix of frame structure types is incremented. | numeric(18,0) | SUM | SUM | pmCaActivatedDlFddTddSum |  | VECTOR | Y | 1
DC_E_ERBS_EUTRANCELLFDD_V | pmCaActivatedDlSum | Number of UE instances using this cell as their PCell with activated DL SCells of any frame structure type (FDD, TDD and LAA), configured with at least one DL SCell. PDF ranges: [0]: Number of DL CA-configured UE instances that have no activated SCell. [1]: Number of DL CA-configured UE instances that have one activated SCell. [2]: Number of DL CA-configured UE instances that have two activated SCells. [3]: Number of DL CA-configured UE instances that have three activated SCells. [4]: Number of DL CA-configured UE instances that have four activated SCells. [5]: Number of DL CA-configured UE instances that have five activated SCells. [6]: Number of DL CA-configured UE instances that have six activated SCells. [7]: Number of DL CA-configured UE instances that have seven activated SCells. Counter category: Type: Traffic, Area: Utilization, Scenario: UE Population Condition:Incremented in each DL subframe (TTI) for DL CA-configured UE instances with scheduled data in that TTI. Bin that corresponds to number of activated DL SCells is incremented. | numeric(18,0) | SUM | SUM | pmCaActivatedDlSum |  | VECTOR | Y | 1
DC_E_ERBS_EUTRANCELLFDD_V | pmCaAssignedCsSetsDistr | Number of channel selection resource sets assigned to UEs sharing this PCell within the HARQ bundling window. PDF ranges: [0]: 1 set [1]: 2 sets ... [11]: 12 sets Counter category: Type: Traffic, Area: Utilization, Scenario: UE Population Condition:Stepped in MAC at the end of each HARQ bundling window (For FDD this occurs each subframe) when 1 or more CS sets are used. | numeric(18,0) | SUM | SUM | pmCaAssignedCsSetsDistr |  | VECTOR | Y | 1
DC_E_ERBS_EUTRANCELLFDD_V | pmCaAssignedPf3ResDistr | The number of PUCCH format3 resource sets assigned to UEs sharing this PCell within the HARQ bundling window. PDF ranges: [0]: 1 set [1]: 2 sets ... [11]: 12 sets Counter category: Type: Traffic, Area: Utilization, Scenario: UE Population Condition:Stepped in MAC at the end of each HARQ bundling window. For FDD this occurs each subframe. | numeric(18,0) | SUM | SUM | pmCaAssignedPf3ResDistr |  | VECTOR | Y | 1
DC_E_ERBS_EUTRANCELLFDD_V | pmCaCapableDlFddTddSum | pmCaCapableDlFddTddSum: pmCaCapableDlFddTddSum: Number of RRC-connected UEs that are capable of DL CA and use this cell as their PCell with maximum supported DL SCells of any frame structure type. Frame structure types can be FDD, TDD and LAA. Measured for UEs where at least one of the supported SCells is of frame structure type 2 (TDD) or 3 (LAA). UE instances capable of up to four SCells are supported. Number of supported DL SCells is based on the available eNodeB-filtered UE capability information from UE. PDF ranges: [0]: Number of UEs that are DL CA-capable of FDD PCell plus one SCell of frame structure type 2 (TDD) or type 3 (LAA). [1]: Number of UEs that are DL CA-capable of FDD PCell plus two SCells, with at least one SCell of frame structure type 2 (TDD) or type 3 (LAA). [2]: Number of UEs that are DL CA-capable of FDD PCell plus three SCells, with at least one SCell of frame structure type 2 (TDD) or type 3 (LAA). [3]: Number of UEs that are DL CA-capable of FDD PCell plus four SCells, with at least one SCell of frame structure type 2 (TDD) or type 3 (LAA).. Condition:Accumulated at sample interval. Each sample contains snapshot values of each distribution at that time. When DL CA-capable UE is registered or deregistered, snapshot values are adjusted accordingly. Counter category: Type: Traffic, Area: Utilization, Scenario: UE Population This description applicable only for Baseband RadioNode. pmCaCapableDlFddTddSum: Number of RRC-connected UEs that are capable of DL CA and use this cell as their PCell with maximum supported DL SCells of any frame structure type. Frame structure types can be FDD, TDD and LAA. Measured for UEs where at least one of the supported SCells is of frame structure type 2 (TDD) or 3 (LAA). UE instances capable of up to four SCells are supported. Number of supported DL SCells is based on the available eNodeB-filtered UE capability information from UE. PDF ranges: [0]: Number of UEs that are DL CA-capable of FDD PCell plus one SCell of frame structure type 2 (TDD) or type 3 (LAA). [1]: Number of UEs that are DL CA-capable of FDD PCell plus two SCells, with at least one SCell of frame structure type 2 (TDD) or type 3 (LAA). [2]: Number of UEs that are DL CA-capable of FDD PCell plus three SCells, with at least one SCell of frame structure type 2 (TDD) or type 3 (LAA). [3]: Number of UEs that are DL CA-capable of FDD PCell plus four SCells, with at least one SCell of frame structure type 2 (TDD) or type 3 (LAA). Scanner: Not included in any predefined scanner Condition:Accumulated at sample interval. Each sample contains snapshot values of each distribution at that time. When DL CA-capable UE is registered or deregistered, snapshot values are adjusted accordingly. | numeric(18,0) | SUM | SUM | pmCaCapableDlFddTddSum |  | VECTOR | Y | 1
DC_E_ERBS_EUTRANCELLFDD | pmCaCapableDlSamp | The number of carrier aggregation capable UE measurement samples. Counter category: Type: Traffic, Area: Utilization, Scenario: UE Population Condition:The counter is stepped for each carrier aggregation capable UE measurement sample. | numeric(18,0) | SUM | SUM | pmCaCapableDlSamp |  | PEG | Y | 1
DC_E_ERBS_EUTRANCELLFDD_V | pmCaCapableDlSum | pmCaCapableDlSum: pmCaCapableDlSum: Number of RRC-connected UEs that are capable of DL CA and use this cell as their PCell with maximum supported DL SCells of any frame structure type. Frame structure types can be FDD, TDD and LAA. Number of supported DL SCells is based on available eNodeB-filtered UE capability information from UE. PDF ranges: [0]: Number of UEs that are not DL CA-capable at all, that is, PCell only. [1]: Number of UEs that are DL CA-capable of PCell and one SCell. [2]: Number of UEs that are DL CA-capable of PCell and two SCells. [3]: Number of UEs that are DL CA-capable of PCell and three SCells. [4]: Number of UEs that are DL CA-capable of PCell and four SCells. [5]: Number of UEs that are DL CA-capable of PCell and five SCell. [6]: Number of UEs that are DL CA-capable of PCell and six SCells. [7]: Number of UEs that are DL CA-capable of PCell and seven SCells.. Condition:Accumulated at sample interval. Each sample contains snapshot values of each distribution at that time. When UE capability is registered or deregistered, snapshot values are adjusted accordingly. Counter category: Type: Traffic, Area: Utilization, Scenario: UE Population This description applicable only for Baseband RadioNode. pmCaCapableDlSum: Number of RRC-connected UEs that are capable of DL CA and use this cell as their PCell with maximum supported DL SCells of any frame structure type. Frame structure types can be FDD, TDD and LAA. Number of supported DL SCells is based on available eNodeB-filtered UE capability information from UE. PDF ranges: [0]: Number of UEs that are not DL CA-capable at all, that is, PCell only. [1]: Number of UEs that are DL CA-capable of PCell and one SCell. [2]: Number of UEs that are DL CA-capable of PCell and two SCells. [3]: Number of UEs that are DL CA-capable of PCell and three SCells. [4]: Number of UEs that are DL CA-capable of PCell and four SCells. [5]: Number of UEs that are DL CA-capable of PCell and five SCell. [6]: Number of UEs that are DL CA-capable of PCell and six SCells. [7]: Number of UEs that are DL CA-capable of PCell and seven SCells. Scanner: Not included in any predefined scanner Condition:Accumulated at sample interval. Each sample contains snapshot values of each distribution at that time. When UE capability is registered or deregistered, snapshot values are adjusted accordingly. | numeric(18,0) | SUM | SUM | pmCaCapableDlSum |  | VECTOR | Y | 1
DC_E_ERBS_EUTRANCELLFDD_V | pmCaCapableUlSum | Number of supported SCell CCs, for UEs that use this cell as their PCell CC PDF ranges: [0]: Number of UEs that are not UL CA-capable at all, that is, PCell only. [1]: Number of UEs that are UL CA-capable of PCell plus one SCell. [2]: Number of UEs that are UL CA-capable of PCell plus two SCells. [3]: Number of UEs that are UL CA-capable of PCell plus three SCells. [4]: Number of UEs that are UL CA-capable of PCell plus four SCells. Counter category: Type: Traffic, Area: Utilization, Scenario: UE Population Condition:When UE capability is registered, the internal counter that corresponds to the maximum number of UL SCells of any duplex mode is incremented. When UE capability is deregistered, the counter that corresponds is decremented. The values are sampled periodically and added to the statistics counter in each bin. | numeric(18,0) | SUM | SUM | pmCaCapableUlSum |  | VECTOR | Y | 1
DC_E_ERBS_EUTRANCELLFDD_V | pmCaConfDlEranSumDistr | Number of DL CA-capable UE instances using this cell as their PCell with configured DL Elastic RAN SCells of any frame structure type (FDD, TDD or LAA). PDF ranges: [0]: Number of DL CA-capable UE instances that are not configured with a Elastic RAN SCell. [1]: Number of DL CA-capable UE instances that are configured with one Elastic RAN SCell. [2]: Number of DL CA-capable UE instances that are configured with two Elastic RAN SCells. [3]: Number of DL CA-capable UE instances that are configured with three Elastic RAN SCells. [4]: Number of DL CA-capable UE instances that are configured with four Elastic RAN SCells. [5]: Number of DL CA-capable UE instances that are configured with five Elastic RAN SCells. [6]: Number of DL CA-capable UE instances that are configured with six Elastic RAN SCells. [7]: Number of DL CA-capable UE instances that are configured with seven Elastic RAN SCells. Counter category: Type: Traffic, Area: Utilization, Scenario: UE Population Condition:Accumulated at sample interval. Each sample contains snapshot values of each distribution at that time. When DL CA-capable UE is configured or deconfigured for one or more DL Elastic RAN SCells, snapshot values are adjusted accordingly. | numeric(18,0) | SUM | SUM | pmCaConfDlEranSumDistr |  | VECTOR | Y | 1
DC_E_ERBS_EUTRANCELLFDD_V | pmCaConfDlFddSumDistr | Number of DL CA-capable UE instances using this cell as their PCell with configured DL SCells of frame structure type 1 (FDD). For example, for UE with two FDD and two TDD SCells configured, bin [1] is stepped. PDF ranges: [0]: Number of DL CA-capable UE instances that are configured with one SCell of frame structure type 1 (FDD). [1]: Number of DL CA-capable UE instances that are configured with two SCells of frame structure type 1 (FDD). [2]: Number of DL CA-capable UE instances that are configured with three SCells of frame structure type 1 (FDD). [3]: Number of DL CA-capable UE instances that are configured with four SCells of frame structure type 1 (FDD). [4]: Number of DL CA-capable UE instances that are configured with five SCells of frame structure type 1 (FDD). [5]: Number of DL CA-capable UE instances that are configured with six SCells of frame structure type 1 (FDD). [6]: Number of DL CA-capable UE instances that are configured with seven SCells of frame structure type 1 (FDD). Counter category: Type: Traffic, Area: Utilization, Scenario: UE Population Condition:Accumulated at sample interval. Each sample contains snapshot values of each distribution at that time. When DL CA-capable UE is configured or deconfigured for one or more DL SCells of frame structure 1 (FDD), snapshot values are adjusted accordingly. | numeric(18,0) | SUM | SUM | pmCaConfDlFddSumDistr |  | VECTOR | Y | 1
DC_E_ERBS_EUTRANCELLFDD_V | pmCaConfDlSCellFddLaaSumDistr | Number of DL CA-capable UE instances using this cell as their PCell with configured DL SCells of frame structure type 1 (FDD) and frame structure type 3 (LAA). PDF ranges: [0]: Number of DL CA-capable UE instances that are configured with two SCells using frame structure type 1 (FDD) and 3 (LAA). [1]: Number of DL CA-capable UE instances that are configured with three SCells using frame structure type 1 (FDD) and 3 (LAA). [2]: Number of DL CA-capable UE instances that are configured with four SCells using frame structure type 1 (FDD) and 3 (LAA). [3]: Number of DL CA-capable UE instances that are configured with five SCells using frame structure type 1 (FDD) and 3 (LAA). [4]: Number of DL CA-capable UE instances that are configured with six SCells using frame structure type 1 (FDD) and 3 (LAA). [5]: Number of DL CA-capable UE instances that are configured with seven SCells using frame structure type 1 (FDD) and 3 (LAA). Counter category: Type: Traffic, Area: Utilization, Scenario: UE Population Condition:Accumulated at sample interval. Each sample contains snapshot values of each distribution at that time. When UE is configured or deconfigured for one or more DL SCells of frame structure type 1 (FDD) or 3 (LAA), snapshot values are adjusted accordingly. | numeric(18,0) | SUM | SUM | pmCaConfDlSCellFddLaaSumDistr |  | VECTOR | Y | 1
DC_E_ERBS_EUTRANCELLFDD_V | pmCaConfDlSCellFddSumDistr | Number of DL CA-capable UE instances using this cell as their PCell with configured DL SCells of only frame structure type 1 (FDD). PDF ranges: [0]: Number of DL CA-capable UE instances that are configured with one SCell using frame structure type 1 (FDD). [1]: Number of DL CA-capable UE instances that are configured with two SCells using frame structure type 1 (FDD). [2]: Number of DL CA-capable UE instances that are configured with three SCells using frame structure type 1 (FDD). [3]: Number of DL CA-capable UE instances that are configured with four SCells using frame structure type 1 (FDD). [4]: Number of DL CA-capable UE instances that are configured with five SCells using frame structure type 1 (FDD). [5]: Number of DL CA-capable UE instances that are configured with six SCells using frame structure type 1 (FDD). [6]: Number of DL CA-capable UE instances that are configured with seven SCells using frame structure type 1 (FDD). Counter category: Type: Traffic, Area: Utilization, Scenario: UE Population Condition:Accumulated at sample interval. Each sample contains snapshots values of each distribution at that time. When DL CA-capable UE is configured or deconfigured for one or more DL SCells of frame structure type 1 (FDD), snapshot values are adjusted accordingly. | numeric(18,0) | SUM | SUM | pmCaConfDlSCellFddSumDistr |  | VECTOR | Y | 1
DC_E_ERBS_EUTRANCELLFDD_V | pmCaConfDlSCellFddTddLaaSumDistr | Number of DL CA-capable UE instances using this cell as their PCell with configured DL SCells with frame structure type 1 (FDD), 2 (TDD) and 3 (LAA). PDF ranges: [0]: Number of DL CA-capable UE instances that are configured with three SCells using frame structure type 1 (FDD), 2 (TDD) and 3 (LAA). [1]: Number of DL CA-capable UE instances that are configured with four SCells using frame structure type 1 (FDD), 2 (TDD) and 3 (LAA). [2]: Number of DL CA-capable UE instances that are configured with five SCells using frame structure type 1 (FDD), 2 (TDD) and 3 (LAA). [3]: Number of DL CA-capable UE instances that are configured with six SCells using frame structure type 1 (FDD), 2 (TDD) and 3 (LAA). [4]: Number of DL CA-capable UE instances that are configured with seven SCells using frame structure type 1 (FDD), 2 (TDD) and 3 (LAA). Counter category: Type: Traffic, Area: Utilization, Scenario: UE Population Condition:Accumulated at sample interval. Each sample contains snapshot values of each distribution at that time. When UE is configured or deconfigured for one or more DL SCells of frame structure type 1 (FDD), 2 (TDD) or 3 (LAA), snapshot values are adjusted accordingly. | numeric(18,0) | SUM | SUM | pmCaConfDlSCellFddTddLaaSumDistr |  | VECTOR | Y | 1
DC_E_ERBS_EUTRANCELLFDD_V | pmCaConfDlSCellFddTddSumDistr | Number of DL CA-capable UE instances using this cell as their PCell with configured DL SCells of frame structure type 1 (FDD) and frame structure type 2 (TDD). PDF ranges: [0]: Number of DL CA-capable UE instances that are configured with two SCells using frame structure type 1 (FDD) and 2 (TDD). [1]: Number of DL CA-capable UE instances that are configured with three SCells using frame structure type 1 (FDD) and 2 (TDD). [2]: Number of DL CA-capable UE instances that are configured with four SCells using frame structure type 1 (FDD) and 2 (TDD). [3]: Number of DL CA-capable UE instances that are configured with five SCells using frame structure type 1 (FDD) and 2 (TDD). [4]: Number of DL CA-capable UE instances that are configured with six SCells using frame structure type 1 (FDD) and 2 (TDD). [5]: Number of DL CA-capable UE instances that are configured with seven SCells using frame structure type 1 (FDD) and 2 (TDD). Counter category: Type: Traffic, Area: Utilization, Scenario: UE Population Condition:Accumulated at sample interval. Each sample contains snapshot values of each distribution at that time. When UE is configured or deconfigured for one or more DL SCells of frame structure type 1 (FDD) or 2 (TDD), snapshot values are adjusted accordingly. | numeric(18,0) | SUM | SUM | pmCaConfDlSCellFddTddSumDistr |  | VECTOR | Y | 1
DC_E_ERBS_EUTRANCELLFDD_V | pmCaConfDlSCellLaaSumDistr | Number of DL CA-capable UE instances using this cell as their PCell with configured DL SCells of only frame structure type 3 (LAA). PDF ranges: [0]: Number of DL CA-capable UE instances that are configured with one SCell using frame structure type 3 (LAA). [1]: Number of DL CA-capable UE instances that are configured with two SCells using frame structure type 3 (LAA). [2]: Number of DL CA-capable UE instances that are configured with three SCells using frame structure type 3 (LAA). [3]: Number of DL CA-capable UE instances that are configured with four SCells using frame structure type 3 (LAA). Counter category: Type: Traffic, Area: Utilization, Scenario: UE Population Condition:Accumulated at sample interval. Each sample contains snapshot values of each distribution at that time. When UE is configured or deconfigured for one or more DL SCells of frame structure type 3 (LAA), snapshot values are adjusted accordingly. | numeric(18,0) | SUM | SUM | pmCaConfDlSCellLaaSumDistr |  | VECTOR | Y | 1
DC_E_ERBS_EUTRANCELLFDD_V | pmCaConfDlSCellTddLaaSumDistr | Number of DL CA-capable UE instances using this cell as their PCell with configured DL SCells of frame structure type 2 (TDD) and frame structure type 3 (LAA). PDF ranges: [0]: Number of DL CA-capable UE instances that are configured with two SCells using frame structure type 2 (TDD) and 3 (LAA). [1]: Number of DL CA-capable UE instances that are configured with three SCells using frame structure type 2 (TDD) and 3 (LAA). [2]: Number of DL CA-capable UE instances that are configured with four SCells using frame structure type 2 (TDD) and 3 (LAA). [3]: Number of DL CA-capable UE instances that are configured with five SCells using frame structure type 2 (TDD) and 3 (LAA). [4]: Number of DL CA-capable UE instances that are configured with six SCells using frame structure type 2 (TDD) and 3 (LAA). [5]: Number of DL CA-capable UE instances that are configured with seven SCells using frame structure type 2 (TDD) and 3 (LAA). Counter category: Type: Traffic, Area: Utilization, Scenario: UE Population Condition:Accumulated at sample interval. Each sample contains snapshot values of each distribution at that time. When UE is configured or deconfigured for one or more DL SCells of frame structure type 2 (TDD) or 3 (LAA), snapshot values are adjusted accordingly. | numeric(18,0) | SUM | SUM | pmCaConfDlSCellTddLaaSumDistr |  | VECTOR | Y | 1
DC_E_ERBS_EUTRANCELLFDD_V | pmCaConfDlSCellTddSumDistr | Number of DL CA-capable UE instances using this cell as their PCell with configured DL SCells of only frame structure type 2 (TDD). PDF ranges: [0]: Number of DL CA-capable UE instances that are configured with one SCell using frame structure type 2 (TDD). [1]: Number of DL CA-capable UE instances that are configured with two SCells using frame structure type 2 (TDD). [2]: Number of DL CA-capable UE instances that are configured with three SCells using frame structure type 2 (TDD). [3]: Number of DL CA-capable UE instances that are configured with four SCells using frame structure type 2 (TDD). [4]: Number of DL CA-capable UE instances that are configured with five SCells using frame structure type 2 (TDD). [5]: Number of DL CA-capable UE instances that are configured with six SCells using frame structure type 2 (TDD). [6]: Number of DL CA-capable UE instances that are configured with seven SCells using frame structure type 2 (TDD). Counter category: Type: Traffic, Area: Utilization, Scenario: UE Population Condition:Accumulated at sample interval. Each sample contains snapshot values of each distribution at that time. When UE is configured or deconfigured for one or more DL SCells of frame structure type 2 (TDD), snapshot values are adjusted accordingly. | numeric(18,0) | SUM | SUM | pmCaConfDlSCellTddSumDistr |  | VECTOR | Y | 1
DC_E_ERBS_EUTRANCELLFDD_V | pmCaConfDlTddSumDistr | Number of DL CA-capable UE instances using this cell as their PCell with configured DL SCells of frame structure type 2 (TDD). For example, for UE with one FDD and three TDD SCells configured, bin [2] is stepped. PDF ranges: [0]: Number of DL CA-capable UE instances that are configured with one SCell of frame structure type 2 (TDD). [1]: Number of DL CA-capable UE instances that are configured with two SCells of frame structure type 2 (TDD). [2]: Number of DL CA-capable UE instances that are configured with three SCells of frame structure type 2 (TDD). [3]: Number of DL CA-capable UE instances that are configured with four SCells of frame structure type 2 (TDD). [4]: Number of DL CA-capable UE instances that are configured with five SCells of frame structure type 2 (TDD). [5]: Number of DL CA-capable UE instances that are configured with six SCells of frame structure type 2 (TDD). [6]: Number of DL CA-capable UE instances that are configured with seven SCells of frame structure type 2 (TDD). Counter category: Type: Traffic, Area: Utilization, Scenario: UE Population Condition:Accumulated at sample interval. Each sample contains snapshot values of each distribution at that time. When DL CA-capable UE is configured or deconfigured for one or more DL SCells of frame structure 2 (TDD), snapshot values are adjusted accordingly. | numeric(18,0) | SUM | SUM | pmCaConfDlTddSumDistr |  | VECTOR | Y | 1
DC_E_ERBS_EUTRANCELLFDD_V | pmCaConfigDlOffloadingSumDistr | Deprecated Since 21.Q1:Counter is Applicable only for Baseband RadioNodes: Number of DL CA-capable UE instances using this cell as PCell with configured DL SCells of any frame structure type, such as FDD, TDD, or LAA. UE instances can be configured with or without offloaded, carrier aggregation capable SCells. PDF ranges: [0]: Number of UEs not configured with offloading SCells. [1]: Number of UEs configured with at least one offloading SCell. Deprecated: Since 21.Q1. Has no functional behavior. Planned to be removed. Scanner: Not included in any predefined scanner. Condition:Accumulated at sample interval. Each sample contains snapshot values of each distribution at that time. When DL CA-capable UE is configured or deconfigured for one or more DL offloading capable SCells, snapshot values are adjusted accordingly. | numeric(18,0) | SUM | SUM | pmCaConfigDlOffloadingSumDistr |  | VECTOR | Y | 1
DC_E_ERBS_EUTRANCELLFDD_V | pmCaConfiguredDlFddTddSum | Number of DL CA-capable UE instances using this cell as their PCell with configured DL SCells of any frame structure type (FDD, TDD and LAA). UE instances configured with up to four SCells are provided in this pmcounter. PDF ranges: [0]: Number of DL CA-capable UE instances that are configured with one SCell of frame structure type 1 (FDD). [1]: Number of DL CA-capable UE instances that are configured with two SCells of frame structure type 1 (FDD). [2]: Number of DL CA-capable UE instances that are configured with three SCells of frame structure type 1 (FDD). [3]: Number of DL CA-capable UE instances that are configured with four SCells of frame structure type 1 (FDD). [4]: Number of DL CA-capable UE instances that are configured with one SCell of frame structure type 2 (TDD) or type 3 (LAA). [5]: Number of DL CA-capable UE instances that are configured with two SCells of frame structure type 2 (TDD) or type 3 (LAA). [6]: Number of DL CA-capable UE instances that are configured with three SCells of frame structure type 2 (TDD) or type 3 (LAA). [7]: Number of DL CA-capable UE instances that are configured with four SCells of frame structure type 2 (TDD) or type 3 (LAA). [8]: Number of DL CA-capable UE instances that are configured with one SCell of frame structure type 1 (FDD) and one SCell of type 2 (TDD) or type 3 (LAA). [9]: Number of DL CA-capable UE instances that are configured with one SCell of frame structure type 1 (FDD) and two SCells of type 2 (TDD) or type 3 (LAA). [10]: Number of DL CA-capable UE instances that are configured with one SCell of frame structure type 1 (FDD) and three SCells of type 2 (TDD) or type 3 (LAA). [11]: Number of DL CA-capable UE instances that are configured with two SCells of frame structure type 1 (FDD) and one SCell of type 2 (TDD) or type 3 (LAA). [12]: Number of DL CA-capable UE instances that are configured with two SCells of frame structure type 1 (FDD) and two SCells of type 2 (TDD) or type 3 (LAA). [13]: Number of DL CA-capable UE instances that are configured with three SCells of frame structure type 1 (FDD) and one SCell of type 2 (TDD) or type 3 (LAA). Counter category: Type: Traffic, Area: Utilization, Scenario: UE Population Condition:Accumulated at sample interval. Each sample contains snapshot values of each distribution at that time. When DL CA-capable UE is configured or deconfigured for one or more DL SCells, snapshot values are adjusted accordingly. | numeric(18,0) | SUM | SUM | pmCaConfiguredDlFddTddSum |  | VECTOR | Y | 1
DC_E_ERBS_EUTRANCELLFDD_V | pmCaConfiguredDlIeNbSum | Number of DL CA-capable UE instances using this cell as their PCell with configured DL inter-eNodeB SCells of frame structure type 1 (FDD), type 2 (TDD), or both. PDF ranges: [0]: Number of DL CA-capable UE instances that are not configured with inter-eNodeB SCell. [1]: Number of DL CA-capable UE instances that are configured with one inter-eNodeB SCell. [2]: Number of DL CA-capable UE instances that are configured with two inter-eNodeB SCells. [3]: Number of DL CA-capable UE instances that are configured with three inter-eNodeB SCells. [4]: Number of DL CA-capable UE instances that are configured with four inter-eNodeB SCells. Counter category: Type: Traffic, Area: Utilization, Scenario: UE Population Condition:Accumulated at sample interval. Each sample contains snapshot values of each distribution at that time. When DL CA-capable UE is configured or deconfigured for one or more DL inter-eNodeB SCells, snapshot values are adjusted accordingly. | numeric(18,0) | SUM | SUM | pmCaConfiguredDlIeNbSum |  | VECTOR | Y | 1
DC_E_ERBS_EUTRANCELLFDD | pmCaConfiguredDlSamp | The number of carrier aggregation configured UE measurement samples. Counter category: Type: Traffic, Area: Utilization, Scenario: UE Population Condition:The counter is stepped for each carrier aggregation configured UE measurement sample. | numeric(18,0) | SUM | SUM | pmCaConfiguredDlSamp |  | PEG | Y | 1
DC_E_ERBS_EUTRANCELLFDD_V | pmCaConfiguredDlSum | Number of DL CA-capable UE instances using this cell as their PCell with configured DL SCells (intra-eNodeB, inter-eNodeB, Elastic RAN) of any frame structure type (FDD, TDD or LAA). PDF ranges: [0]: Number of DL CA-capable UE instances that are not configured with an SCell. [1]: Number of DL CA-capable UE instances that are configured with one SCell. [2]: Number of DL CA-capable UE instances that are configured with two SCells. [3]: Number of DL CA-capable UE instances that are configured with three SCells. [4]: Number of DL CA-capable UE instances that are configured with four SCells. [5]: Number of DL CA-capable UE instances that are configured with five SCells. [6]: Number of DL CA-capable UE instances that are configured with six SCells. [7]: Number of DL CA-capable UE instances that are configured with seven SCells. Counter category: Type: Traffic, Area: Utilization, Scenario: UE Population Condition:Accumulated at sample interval. Each sample contains snapshot values of each distribution at that time. When DL CA-capable UE is configured or deconfigured for one or more DL SCells, snapshot values are adjusted accordingly. | numeric(18,0) | SUM | SUM | pmCaConfiguredDlSum |  | VECTOR | Y | 1
DC_E_ERBS_EUTRANCELLFDD | pmCaConfiguredMeasAtt | Deprecated:Since L17B.The number of attempted SCell configurations when selection of the cell to use as SCell is done based on coverage measurements. This includes changes of cells due to receiving an A6 report. Counter category: Type: Traffic, Area: Integrity, Scenario: Carrier Aggregation Condition:Accumulates at initiation of SCell configuration when layer 3 measurements have been used to select the cell to use as SCell. Accumulates internal SCells only. | numeric(18,0) | SUM | SUM | pmCaConfiguredMeasAtt |  | PEG | Y | 1
DC_E_ERBS_EUTRANCELLTDD | pmActiveUeUlCe1Max | Peak number of UEs that connected on bandwidth reduced PRACH using Coverage Enhancement level 1 and that are considered active in the UL direction. A UE is considered active if it has data in its buffer. The value is a maximum of a set of samples, where each sample is an average of active UEs per ms (throughout the frame), during a sample period shorter than the ROP. Counter category: Type: Traffic, Area: Utilization, Scenario: Active UE Condition:Set to peak sample recognized during the Recording Output Period (ROP). | numeric(18,8) | MAX | AVG | pmActiveUeUlCe1Max |  | GAUGE | Y | 1
DC_E_ERBS_EUTRANCELLFDD | pmCaConfiguredMeasSucc | Deprecated:Since L17B.The number of successful SCell configurations when selection of the cell to use as SCell is done based on coverage measurements. This includes changes of cells due to receiving an A6 report. Counter category: Type: Traffic, Area: Integrity, Scenario: Carrier Aggregation Condition:Accumulates when cell to be used as SCell is selected based on layer 3 measurements and SCell configuration completes successfully. Accumulates internal SCells only. | numeric(18,0) | SUM | SUM | pmCaConfiguredMeasSucc |  | PEG | Y | 1
DC_E_ERBS_EUTRANCELLFDD | pmCaConfiguredNoMeasAtt | Deprecated:Since L17B.The number of attempted SCell configurations when selection of the cell to use as SCell is done without using any coverage measurements. Counter category: Type: Traffic, Area: Integrity, Scenario: Carrier Aggregation Condition:Accumulates at initiation of SCell configuration when layer 3 measurements have not been used to select the cell to use as SCell. Accumulates internal SCells only. | numeric(18,0) | SUM | SUM | pmCaConfiguredNoMeasAtt |  | PEG | Y | 1
DC_E_ERBS_EUTRANCELLFDD | pmCaConfiguredNoMeasSucc | Deprecated:Since L17B. The number of successful SCell configurations when selection of the cell to use as SCell is done without using any coverage measurements. Counter category: Type: Traffic, Area: Integrity, Scenario: Carrier Aggregation Condition:Accumulates when cell to be used as SCell is selected without performing any layer 3 measurements and SCell configuration completes successfully. Accumulates internal SCells only. | numeric(18,0) | SUM | SUM | pmCaConfiguredNoMeasSucc |  | PEG | Y | 1
DC_E_ERBS_EUTRANCELLFDD | pmCaConfiguredSamp | Counts the number of 5-second samples of SCell configuration accumulations included in ROP. Deprecated: Since L17A. Limited usefulness. Planned to be removed.Condition: Pegs once per sample period, indicating how many 5-second samples were aggregated in the ROP. This can vary from 180 by +/- 1.Counter type: PEGSampling rate: 5Scanner: Not included in any predefined scanner Counter is reset after measurement period: Yes | numeric(18,0) | SUM | SUM | pmCaConfiguredSamp |  | PEG | Y | 1
DC_E_ERBS_EUTRANCELLFDD_V | pmCaConfiguredUlSum | Number of configured UL SCells of any duplex mode, for UEs that use this cell as their PCell. PDF ranges: [0]: Number of UL CA-capable UEs that are not configured with any SCell. [1]: Number of UL CA-capable UEs that are configured with one SCell. [2]: Number of UL CA-capable UEs that are configured with two SCells. [3]: Number of UL CA-capable UEs that are configured with three SCells. [4]: Number of UL CA-capable UEs that are configured with four SCells. Counter category: Type: Traffic, Area: Utilization, Scenario: UE Population Condition:Stepped in each TTI for UEs that use this cell as a PCell CC, and which are configured with at least one secondary SCell CC for UL CA. | numeric(18,0) | SUM | SUM | pmCaConfiguredUlSum |  | VECTOR | Y | 1
DC_E_ERBS_EUTRANCELLFDD | pmCaDeconfigured | Number of SCell deconfigurations. Has subcounters for specific reasons for SCell deconfiguration. Counter category: Type: Traffic, Area: Utilization, Scenario: Carrier Aggregation Condition:Accumulates when initiating SCell deconfiguration for a superset of all reasons. Accumulates internal SCells only. | numeric(18,0) | SUM | SUM | pmCaDeconfigured |  | PEG | Y | 1
DC_E_ERBS_EUTRANCELLFDD | pmCaDeconfiguredLostCoverage | Deprecated:Since L17B. Subcounter to pmCaDeconfigured. The number of SCell deconfigurations due to poor coverage in the SCell. Counter category: Type: Traffic, Area: Integrity, Scenario: Network Coverage Condition:Accumulates when initiating SCell deconfiguration due to poor coverage indicated by a measurement report for event A2 or timeout for no measurement report. Accumulates internal SCells only. | numeric(18,0) | SUM | SUM | pmCaDeconfiguredLostCoverage |  | PEG | Y | 1
DC_E_ERBS_EUTRANCELLFDD | pmCaDeconfiguredLostCoverageNoA1 | pmCaDeconfiguredLostCoverage subcounter. Number of SCell deconfigurations due to A1 measurement report timeout. Counter category: Type: Traffic, Area: Integrity, Scenario: Network Coverage Condition:Stepped when SCell deconfiguration is initiated due to A1 measurement report timeout when using one of following values: - ACK_SEQUENTIAL_SCELL_SELECTION - ACK_SIMULTANEOUS_SCELL_SELECTION | numeric(18,0) | SUM | SUM | pmCaDeconfiguredLostCoverageNoA1 |  | PEG | Y | 1
DC_E_ERBS_EUTRANCELLFDD | pmCaDeconfiguredMeasTo | Deprecated:Since L17B.Subcounter to pmCaDeconfigured. The number of SCell deconfigurations due to no measurement report when the SCell is disabled. Condition:Accumulates when initiates SCell deconfiguration due to no measurement report when the SCell is disabled. Accumulates internal SCells only. | numeric(18,0) | SUM | SUM | pmCaDeconfiguredMeasTo |  | PEG | Y | 1
DC_E_ERBS_EUTRANCELLFDD | pmCaDeconfiguredSamp | Counts the number of 5-second samples of SCell deconfiguration accumulations included in ROP. Deprecated: Since L17A. Limited usefulness. Planned to be removed. Condition: Pegs once per sample period, indicating how many 5-second samples were aggregated in the ROP. This can vary from 180 by +/- 1. Counter type: PEG Sampling rate: 5 Scanner: Not included in any predefined scanner Counter is reset after measurement period: Yes | numeric(18,0) | SUM | SUM | pmCaDeconfiguredSamp |  | PEG | Y | 1
DC_E_ERBS_EUTRANCELLTDD | pmPrbAvailUlPuschLowRegion | Total PRB pairs available in lower region (PRB0~23) for UL transmission. Used when feature NS_05 Additional Maximum Power Reduction Support is activated. Since 17.Q4. Replaces pmZtemporary234. Counter category: Type: Traffic, Area: Utilization, Scenario: PRB Resources Condition:Applies to PUSCH. | numeric(18,0) | SUM | SUM | pmPrbAvailUlPuschLowRegion |  | PEG | Y | 1
DC_E_ERBS_EUTRANCELLTDD | pmPrbUsedUlPuschCenterRegionSrb | The total number of Physical Resource Block (PRB) pairs in the center region(PRB24~75 except for PUCCH) used for Signaling Radio Bearers (SRB) in the uplink. Used when feature NS_05 Additional Maximum Power Reduction Support is activated. Since 17.Q4. Replaces pmZtemporary241. Counter category: Type: Traffic, Area: Utilization, Scenario: PRB Resources Condition:Applies to DCCH and CCCH on PUSCH. | numeric(18,0) | SUM | SUM | pmPrbUsedUlPuschCenterRegionSrb |  | PEG | Y | 1
DC_E_ERBS_EUTRANCELLTDD | pmPrbUsedUlPuschLowRegionSrb | The total number of Physical Resource Block (PRB) pairs in the lower region(PRB0~23) used for Signaling Radio Bearers (SRB) in the uplink. Used when feature NS_05 Additional Maximum Power Reduction Support is activated. Since 17.Q4. Replaces pmZtemporary240. Counter category: Type: Traffic, Area: Utilization, Scenario: PRB Resources Condition:Applies to DCCH and CCCH on PUSCH. | numeric(18,0) | SUM | SUM | pmPrbUsedUlPuschLowRegionSrb |  | PEG | Y | 1
DC_E_ERBS_EUTRANCELLFDD | pmCaDeconfiguredSCellChange | Deprecated:Since L17B.Subcounter to pmCaDeconfigured. The number of SCell deconfigurations due to changing to another SCell. Counter category: Type: Traffic, Area: Utilization, Scenario: Carrier Aggregation Condition:Accumulates when initiating SCell deconfiguration due to finding a better SCell indicated by a measurement report for event A4 or A6. Accumulates internal SCells only. | numeric(18,0) | SUM | SUM | pmCaDeconfiguredSCellChange |  | PEG | Y | 1
DC_E_ERBS_EUTRANCELLFDD | pmCaDeconfiguredVolte | Number of SCell deconfigurations because of VoIP bearer setup. Subcounter to pmCaDeconfigured. Counter category: Type: Traffic, Area: Integrity, Scenario: Carrier Aggregation Condition:Accumulates for the first VoIP bearer setup. | numeric(18,0) | SUM | SUM | pmCaDeconfiguredVolte |  | PEG | Y | 1
DC_E_ERBS_EUTRANCELLFDD_V | pmCaSchedDlOffloadingDistr | Counter is Applicable only for Baseband RadioNodes: Number of UE instances using this cell as PCell with data simultaneously scheduled on DL SCells of any frame structure type, such as FDD, TDD, or LAA, serving as offloading SCells. Measured for UE instances with at least one activated DL SCell. PDF ranges: [0]: Number of UEs scheduled only on offloading SCells. [1]: Number of UEs scheduled also on PCell, other offloading-disabled SCells, or both. Scanner: Not included in any predefined scanner Condition:Incremented in each DL subframe (TTI) for DL offloading capable UE instances with scheduled data in that TTI. Bin that corresponds to scheduled cell type is incremented. | numeric(18,0) | SUM | SUM | pmCaSchedDlOffloadingDistr |  | VECTOR | Y | 1
DC_E_ERBS_EUTRANCELLTDD | pmErabBrMax | Peak number of simultaneous E-RABs for Bandwidth Reduced UEs. Counter category: Type: Traffic, Area: Utilization, Scenario: E-RAB Resources Condition:Set to max value recognized during each ROP. | numeric(18,8) | MAX | AVG | pmErabBrMax |  | GAUGE | Y | 1
DC_E_ERBS_EUTRANCELLFDD_V | pmCaScheduledDl2ccSumDistr | Number of UE instances configured with one DL SCell using this cell as their PCell that have data scheduled simultaneously on DL component carriers (CC) of any frame structure types (FDD, TDD and LAA). Measured for UE instances with at least one activated DL SCell. UE is considered scheduled on CC if PDCCH assignment that indicates PDSCH transmission on CC is transmitted. PDF ranges: [0]: Number of DL 2CC-configured UE instances with activated SCell that have one scheduled CC. [1]: Number of DL 2CC-configured UE instances with activated SCell that have two CCs scheduled simultaneously. Counter category: Type: Traffic, Area: Utilization, Scenario: Carrier Aggregation Condition:Incremented in each DL subframe (TTI) for DL 2CC-configured UE instances with scheduled data in that TTI. Bin that corresponds to number of scheduled DL CCs is incremented. | numeric(18,0) | SUM | SUM | pmCaScheduledDl2ccSumDistr |  | VECTOR | Y | 1
DC_E_ERBS_EUTRANCELLFDD_V | pmCaScheduledDl3ccSumDistr | Number of UE instances configured with two DL SCells using this cell as their PCell that have data scheduled simultaneously on DL component carriers (CC) of any frame structure types (FDD, TDD and LAA). Measured for UE instances with at least one activated DL SCell. UE is considered scheduled on CC if PDCCH assignment that indicates PDSCH transmission on CC is transmitted. PDF ranges: [0]: Number of DL 3CC-configured UE instances with one or more activated SCells that have one scheduled CC. [1]: Number of DL 3CC-configured UE instances with one or more activated SCells that have two CCs scheduled simultaneously. [2]: Number of DL 3CC-configured UE instances with one or more activated SCells that have three CCs scheduled simultaneously. Counter category: Type: Traffic, Area: Utilization, Scenario: Carrier Aggregation Condition:Incremented in each DL subframe (TTI) for DL 3CC-configured UE instances with scheduled data in that TTI. Bin that corresponds to number of scheduled DL CCs is incremented. | numeric(18,0) | SUM | SUM | pmCaScheduledDl3ccSumDistr |  | VECTOR | Y | 1
DC_E_ERBS_EUTRANCELLFDD_V | pmCaScheduledDl4ccSumDistr | Number of UE instances configured with three DL SCells using this cell as their PCell that have data scheduled simultaneously on DL component carriers (CC) of any frame structure types (FDD, TDD and LAA). Measured for UE instances with at least one activated DL SCell. UE is considered scheduled on CC if PDCCH assignment that indicates PDSCH transmission on CC is transmitted. PDF ranges: [0]: Number of DL 4CC-configured UE instances with one or more activated SCells that have one scheduled CC. [1]: Number of DL 4CC-configured UE instances with one or more activated SCells that have two CCs scheduled simultaneously. [2]: Number of DL 4CC-configured UE instances with one or more activated SCells that have three CCs scheduled simultaneously. [3]: Number of DL 4CC-configured UE instances with one or more activated SCells that have four CCs scheduled simultaneously. Counter category: Type: Traffic, Area: Utilization, Scenario: Carrier Aggregation Condition:Incremented in each DL subframe (TTI) for DL 4CC-configured UE instances with scheduled data in that TTI. Bin that corresponds to number of scheduled DL CCs is incremented. | numeric(18,0) | SUM | SUM | pmCaScheduledDl4ccSumDistr |  | VECTOR | Y | 1
DC_E_ERBS_EUTRANCELLFDD_V | pmCaScheduledDl5ccSumDistr | Number of UE instances configured with four DL SCells using this cell as their PCell that have data scheduled simultaneously on DL component carriers (CC) of any frame structure types (FDD, TDD and LAA). Measured for UE instances with at least one activated DL SCell. UE is considered scheduled on CC if PDCCH assignment that indicates PDSCH transmission on CC is transmitted. PDF ranges: [0]: Number of DL 5CC-configured UE instances with one or more activated SCells that have one scheduled CC. [1]: Number of DL 5CC-configured UE instances with one or more activated SCells that have two CCs scheduled simultaneously. [2]: Number of DL 5CC-configured UE instances with one or more activated SCells that have three CCs scheduled simultaneously. [3]: Number of DL 5CC-configured UE instances with one or more activated SCells that have four CCs scheduled simultaneously. [4]: Number of DL 5CC-configured UE instances with one or more activated SCells that have five CCs scheduled simultaneously. Counter category: Type: Traffic, Area: Utilization, Scenario: Carrier Aggregation Condition:Incremented in each DL subframe (TTI) for DL 5CC-configured UE instances with scheduled data in that TTI. Bin that corresponds to number of scheduled DL CCs is incremented. | numeric(18,0) | SUM | SUM | pmCaScheduledDl5ccSumDistr |  | VECTOR | Y | 1
DC_E_ERBS_EUTRANCELLFDD_V | pmCaScheduledDl6ccSumDistr | Number of UE instances configured with five DL SCells using this cell as their PCell that have data scheduled simultaneously on DL component carriers (CC) of any frame structure types (FDD, TDD and LAA). Measured for UE instances with at least one activated DL SCell. UE is considered scheduled on CC if PDCCH assignment that indicates PDSCH transmission on CC is transmitted. PDF ranges: [0]: Number of DL 6CC-configured UE instances with one or more activated SCells that have one scheduled CC. [1]: Number of DL 6CC-configured UE instances with one or more activated SCells that have two CCs scheduled simultaneously. [2]: Number of DL 6CC-configured UE instances with one or more activated SCells that have three CCs scheduled simultaneously. [3]: Number of DL 6CC-configured UE instances with one or more activated SCells that have four CCs scheduled simultaneously. [4]: Number of DL 6CC-configured UE instances with one or more activated SCells that have five CCs scheduled simultaneously. [5]: Number of DL 6CC-configured UE instances with one or more activated SCells that have six CCs scheduled simultaneously. Counter category: Type: Traffic, Area: Utilization, Scenario: Carrier Aggregation Condition:Incremented in each DL subframe (TTI) for DL 6CC-configured UE instances with scheduled data in that TTI. Bin that corresponds to number of scheduled DL CCs is incremented. | numeric(18,0) | SUM | SUM | pmCaScheduledDl6ccSumDistr |  | VECTOR | Y | 1
DC_E_ERBS_EUTRANCELLFDD_V | pmCaScheduledDl7ccSumDistr | Number of UE instances configured with six DL SCells using this cell as their PCell that have data scheduled simultaneously on DL component carriers (CC) of any frame structure types (FDD, TDD and LAA). Measured for UE instances with at least one activated DL SCell. UE is considered scheduled on CC if PDCCH assignment that indicates PDSCH transmission on CC is transmitted. PDF ranges: [0]: Number of DL 7CC-configured UE instances with one or more activated SCells that have one scheduled CC. [1]: Number of DL 7CC-configured UE instances with one or more activated SCells that have two CCs scheduled simultaneously. [2]: Number of DL 7CC-configured UE instances with one or more activated SCells that have three CCs scheduled simultaneously. [3]: Number of DL 7CC-configured UE instances with one or more activated SCells that have four CCs scheduled simultaneously. [4]: Number of DL 7CC-configured UE instances with one or more activated SCells that have five CCs scheduled simultaneously. [5]: Number of DL 7CC-configured UE instances with one or more activated SCells that have six CCs scheduled simultaneously. [6]: Number of DL 7CC-configured UE instances with one or more activated SCells that have seven CCs scheduled simultaneously. Counter category: Type: Traffic, Area: Utilization, Scenario: Carrier Aggregation Condition:Incremented in each DL subframe (TTI) for DL 7CC-configured UE instances with scheduled data in that TTI. Bin that corresponds to number of scheduled DL CCs is incremented. | numeric(18,0) | SUM | SUM | pmCaScheduledDl7ccSumDistr |  | VECTOR | Y | 1
DC_E_ERBS_EUTRANCELLFDD_V | pmCaScheduledDlEranSumDistr | Number of UE instances using this cell as their PCell with data simultaneously scheduled on DL Elastic RAN SCells of any frame structure type (FDD, TDD and LAA). Measured for UE instances hosted on external eNodeBs, activated with at least one DL SCell. UE is considered scheduled on component carrier (CC) if PDCCH assignment that indicates PDSCH transmission on CC is transmitted. PDF ranges: [0]: Number of DL CA-activated UE instances that have zero scheduled Elastic RAN remote SCell. Includes scheduling only on PCell, local SCells or inter-eNodeB SCells. [1]: Number of DL CA-activated UE instances that have one simultaneously scheduled Elastic RAN SCell. [2]: Number of DL CA-activated UE instances that have two simultaneously scheduled Elastic RAN SCells. [3]: Number of DL CA-activated UE instances that have three simultaneously scheduled Elastic RAN SCells. [4]: Number of DL CA-activated UE instances that have four simultaneously scheduled Elastic RAN SCells. [5]: Number of DL CA-activated UE instances that have five simultaneously scheduled Elastic RAN SCells. [6]: Number of DL CA-activated UE instances that have six simultaneously scheduled Elastic RAN SCells. [7]: Number of DL CA-activated UE instances that have seven simultaneously scheduled Elastic RAN SCells. Counter category: Type: Traffic, Area: Utilization, Scenario: Carrier Aggregation Condition:Incremented in each DL subframe (TTI) for DL CA-activated UE instances with scheduled data in that TTI. Bin that corresponds to the number of DL scheduled Elastic RAN SCells is incremented. | numeric(18,0) | SUM | SUM | pmCaScheduledDlEranSumDistr |  | VECTOR | Y | 1
DC_E_ERBS_EUTRANCELLFDD_V | pmCaScheduledDlIeNbSum | Number of UE instances using this cell as their PCell with data simultaneously scheduled on DL inter-eNodeB SCells of frame structure type 1 (FDD), type 2 (TDD), or both. Measured for UE instances hosted on external eNodeBs, activated with at least one DL SCell. UE is considered scheduled on component carrier (CC) if PDCCH assignment that indicates PDSCH transmission on CC is transmitted. PDF ranges: [0]: Number of DL CA-activated UE instances that have zero scheduled inter-eNodeB SCell. Includes scheduling only on PCell, local SCells or Elastic RAN SCells. [1]: Number of DL CA-activated UE instances that have one simultaneously scheduled inter-eNodeB SCell. [2]: Number of DL CA-activated UE instances that have two simultaneously scheduled inter-eNodeB SCells. [3]: Number of DL CA-activated UE instances that have three simultaneously scheduled inter-eNodeB SCells. [4]: Number of DL CA-activated UE instances that have four simultaneously scheduled inter-eNodeB SCells. Counter category: Type: Traffic, Area: Utilization, Scenario: UE Population Condition:Incremented in each DL subframe (TTI) for DL CA-activated UE instances with scheduled data in that TTI. Bin that corresponds to number of DL scheduled inter-eNodeB SCells is incremented. | numeric(18,0) | SUM | SUM | pmCaScheduledDlIeNbSum |  | VECTOR | Y | 1
DC_E_ERBS_EUTRANCELLFDD_V | pmCaScheduledDlSum | Number of UE instances using this cell as their PCell that have data scheduled simultaneously on DL component carriers (CC) of any frame structure types (FDD, TDD and LAA). Measured for UE instances with at least one activated DL SCell (intra-eNodeB, inter-eNodeB, Elastic RAN). UE is considered scheduled on CC if PDCCH assignment that indicates PDSCH transmission on CC is transmitted. PDF ranges: [0]: Number of DL CA-activated UE instances that have one scheduled CC. [1]: Number of DL CA-activated UE instances that have two CCs scheduled simultaneously. [2]: Number of DL CA-activated UE instances that have three CCs scheduled simultaneously. [3]: Number of DL CA-activated UE instances that have four CCs scheduled simultaneously. [4]: Number of DL CA-activated UE instances that have five CCs scheduled simultaneously. [5]: Number of DL CA-activated UE instances that have six CCs scheduled simultaneously. [6]: Number of DL CA-activated UE instances that have seven CCs scheduled simultaneously. [7]: Number of DL CA-activated UE instances that have eight CCs scheduled simultaneously. Counter category: Type: Traffic, Area: Utilization, Scenario: UE Population Condition:Incremented in each DL subframe (TTI) for DL CA-activated UE instances with scheduled data in that TTI. Bin that corresponds to number of DL component carriers is incremented. | numeric(18,0) | SUM | SUM | pmCaScheduledDlSum |  | VECTOR | Y | 1
DC_E_ERBS_EUTRANCELLTDD | pmEranCompUlNack | With Elastic RAN UL CoMP activated, the number of NACK frames at serving cell. Counter category: Type: Traffic, Area: Integrity, Scenario: Uplink Coordinated Multi-point Reception Condition:Stepped when NACK is received for Elastic RAN UL CoMP serving cell. | numeric(18,0) | SUM | SUM | pmEranCompUlNack |  | PEG | Y | 1
DC_E_ERBS_EUTRANCELLFDD_V | pmCaScheduledUlSum | Number of UEs that have data scheduled on UL, calculated by number of CCs scheduled simultaneously. UE is considered scheduled on a CC if a PDCCH assignment that grants a PUSCH transmission on the CC is transmitted. PDF ranges: [0]: Number of UL CA-activated UEs that have one scheduled CC. [1]: Number of UL CA-activated UEs that have two CCs scheduled simultaneously. [2]: Number of UL CA-activated UEs that have three CCs scheduled simultaneously. [3]: Number of UL CA-activated UEs that have four CCs scheduled simultaneously. [4]: Number of UL CA-activated UEs that have five CCs scheduled simultaneously. Counter category: Type: Traffic, Area: Utilization, Scenario: UE Population Condition:Stepped in each UL subframe for UEs that use this cell as a PCell CC, and with at least one SCell CC which is activated by UL CA. | numeric(18,0) | SUM | SUM | pmCaScheduledUlSum |  | VECTOR | Y | 1
DC_E_ERBS_EUTRANCELLFDD_V | pmCaWaitGoodCov | Number of times UE triggers waitForCaOpportunity timer, or waitForAdditionalSCellOpportunity timer with n DL SCells configured. Accumulated on PCell. PDF ranges: [0]: Number of triggered occasions with 0 DL SCells configured. [1]: Number of triggered occasions with 1 DL SCell configured. [2]: Number of triggered occasions with 2 DL SCells configured. [3]: Number of triggered occasions with 3 DL SCells configured. [4]: Number of triggered occasions with 4 DL SCells configured. [5]: Number of triggered occasions with 5 DL SCells configured. [6]: Number of triggered occasions with 6 DL SCells configured. Compressed: True Counter category: Type: Traffic, Area: Mobility, Scenario: Network Coverage Condition:Stepped when UE tries all possible candidates but does not find all desired DL SCells, so it waits for better coverage. | numeric(18,0) | SUM | SUM | pmCaWaitGoodCov |  | COMPRESSEDVECTOR | Y | 1
DC_E_ERBS_EUTRANCELLTDD | pmTtiNs05FullBandSch | The total number of TTIs when PUSCH 100 PRBs scheduling is triggered. Used when feature NS_05 Additional Maximum Power Reduction Support is activated and the attribute ns05FullBandSchedEnabled is configured to true. Counter category: Type: Traffic, Area: Utilization, Scenario: PUSCH Resources Condition:n/a | numeric(18,0) | SUM | SUM | pmTtiNs05FullBandSch |  | PEG | Y | 1
DC_E_ERBS_EUTRANCELLTDD | pmRetransPostponedNs05FullBandSch | The total number of postponed retransmission whose associated new transmission had used the PUSCH 100 PRBs scheduling. Used when feature NS_05 Additional Maximum Power Reduction Support is activated and the attribute ns05FullBandSchedEnabled is configured to true. Since 18.Q1. Replaces pmZtemporary128. Counter category: Type: Traffic, Area: Integrity, Scenario: MAC Integrity Condition:n/a | numeric(18,0) | SUM | SUM | pmRetransPostponedNs05FullBandSch |  | PEG | Y | 1
DC_E_ERBS_EUTRANCELLFDD | pmCellAdmControlPdcchRej | Counter is stepped whenever we have a reject due to that pdcch is limiting new connections. Deprecated: Since L16A. Replaced by counters pmRrcConnEstabFailDynUeAdmCtrl, pmRrcConnReestFailDynUeAdmCtrl and pmHoPrepRejInDynUeAdmCtrl. Condition: The counter is stepped in dl scheduler when a ue is going to be setup, if the pdcchAdmEnabled is set to true, and the usage of CCEs for high prioritized Ues is above the threshold pdcchAdmThreshold. A reject is also sent to higher layers. Counter type: PEG Scanner: Not included in any predefined scanner Sampling Rate: - Unit: Rejects Counter is reset after measurement period : Yes | numeric(18,0) | SUM | SUM | pmCellAdmControlPdcchRej |  | PEG | Y | 0
DC_E_ERBS_EUTRANCELLTDD | pmPdcchMaxCceAvailUlSf | Maximum of CCEs available on subframes where PDCCH is allowed to schedule PUSCH transmission. Counter category: Type: Traffic, Area: Utilization, Scenario: PDCCH Resources Type: Traffic, Area: Integrity, Scenario: PDCCH Resources Condition:Accumulates the maximum number of CCEs available on subframes in which PDCCH is allowed to schedule PUSCH transmission. | numeric(18,0) | SUM | SUM | pmPdcchMaxCceAvailUlSf |  | PEG | Y | 1
DC_E_ERBS_EUTRANCELLFDD | pmCellAdmControlPdcchRejMeas | Counter is stepped whenever we would have had a reject due to that pdcch is limiting new connections. Deprecated: Since L16A. Planned to be removed. Condition: The counter is stepped in dl scheduler when a ue is going to be setup, if the pdcchAdmEnabled is set to false, and the usage of CCEs for high prioritized Ues is above the threshold pdcchAdmThreshold. No reject is sent. Counter type: PEG Scanner: Not included in any predefined scanner Sampling Rate: - Unit: Potential Rejects Counter is reset after measurement period : Yes | numeric(18,0) | SUM | SUM | pmCellAdmControlPdcchRejMeas |  | PEG | Y | 0
DC_E_ERBS_EUTRANCELLFDD | pmCellCaLockTimeHighLoad | Counts time (in seconds) that cell spends in HighLoad state and blocks Carrier Aggregation (CA) traffic due to that. Counter category: Type: Traffic, Area: Integrity, Scenario: Load Management Condition:Stepped when cell parameter caLockDueToHighLoad=true. | numeric(18,0) | SUM | SUM | pmCellCaLockTimeHighLoad |  | PEG | Y | 1
DC_E_ERBS_EUTRANCELLFDD_V | pmCellCcePttReservation | Counter is Applicable only for Baseband RadioNodes: Distribution of filtered CCE utilization level for each cell. Note that only resources reserved for PTT load are considered. PDF ranges: [0]: Total MSR load [0..5] % [1] : Total MSR load [5..10] % [2]: Total MSR load [10..15] % [3] : Total MSR load [15..20] % [4]: Total MSR load [20..25] % [5] : Total MSR load [25..30] % [6]: Total MSR load [30..35] % [7] : Total MSR load [35..40] % [8]: Total MSR load [40..45] % [9] : Total MSR load [45..50] % [10]: Total MSR load [50..55] % [11] : Total MSR load [55..60] % [12]: Total MSR load [60..65] % [13] : Total MSR load [65..70] % [14]: Total MSR load [70..75] % [15] : Total MSR load [75..80] % [16]: Total MSR load [80.85] % [17] : Total MSR load [85..90] % [18]: Total MSR load [90..95] % [19] : Total MSR load [95..100] % Scanner: Not included in any predefined scanner Condition:Stepped periodically at each measurement interval of CCE utilization level for each cell. | numeric(18,0) | SUM | SUM | pmCellCcePttReservation |  | VECTOR | Y | 1
DC_E_ERBS_EUTRANCELLFDD_V | pmCellCceUtilization | Distribution of filtered CCE utilization level for each cell. Note that only resources scheduled with high priority are considered. PDF ranges: [0]: [0..5]% [1]: ]5..10]% [2]: ]10..15]% [3]: ]15..20]% [4]: ]20..25]% [5]: ]25..30]% [6]: ]30..35]% [7]: ]35..40]% [8]: ]40..45]% [9]: ]45..50]% [10]: ]50..55]% [11]: ]55..60]% [12]: ]60..65]% [13]: ]65..70]% [14]: ]70..75]% [15]: ]75..80]% [16]: ]80..85]% [17]: ]85..90]% [18]: ]90..95]% [19]: ]95..100]% Counter category: Type: Traffic, Area: Utilization, Scenario: Cell Resources Condition:The counter is stepped periodically at each measurement interval of CCE utilization level for each cell. | numeric(18,0) | SUM | SUM | pmCellCceUtilization |  | VECTOR | Y | 1
DC_E_ERBS_EUTRANCELLFDD_V | pmCellDlPrbPttReservation | Counter is Applicable only for Baseband RadioNodes: Distribution of filtered DL PRB utilization level for each cell. Note that only resources reserved for PTT load are considered. PDF ranges: [0]: Total MSR load [0..5] % [1] : Total MSR load [5..10] % [2]: Total MSR load [10..15] % [3] : Total MSR load [15..20] % [4]: Total MSR load [20..25] % [5] : Total MSR load [25..30] % [6]: Total MSR load [30..35] % [7] : Total MSR load [35..40] % [8]: Total MSR load [40..45] % [9] : Total MSR load [45..50] % [10]: Total MSR load [50..55] % [11] : Total MSR load [55..60] % [12]: Total MSR load [60..65] % [13] : Total MSR load [65..70] % [14]: Total MSR load [70..75] % [15] : Total MSR load [75..80] % [16]: Total MSR load [80.85] % [17] : Total MSR load [85..90] % [18]: Total MSR load [90..95] % [19] : Total MSR load [95..100] % Scanner: Not included in any predefined scanner Condition:Stepped periodically at each measurement interval of DL PRB utilization level for each cell. | numeric(18,0) | SUM | SUM | pmCellDlPrbPttReservation |  | VECTOR | Y | 1
DC_E_ERBS_EUTRANCELLFDD_V | pmCellDlPrbUtilization | Distribution of filtered DL PRB utilization level for each cell. Note that only resources scheduled with high priority are considered. PDF ranges: [0]: [0..5]% [1]: ]5..10]% [2]: ]10..15]% [3]: ]15..20]% [4]: ]20..25]% [5]: ]25..30]% [6]: ]30..35]% [7]: ]35..40]% [8]: ]40..45]% [9]: ]45..50]% [10]: ]50..55]% [11]: ]55..60]% [12]: ]60..65]% [13]: ]65..70]% [14]: ]70..75]% [15]: ]75..80]% [16]: ]80..85]% [17]: ]85..90]% [18]: ]90..95]% [19]: ]95..100]% Counter category: Type: Traffic, Area: Utilization, Scenario: PRB Resources Condition:The counter is stepped periodically at each measurement interval of DL PRB utilization level for each cell. | numeric(18,0) | SUM | SUM | pmCellDlPrbUtilization |  | VECTOR | Y | 1
DC_E_ERBS_EUTRANCELLFDD_V | pmCellDlSePttReservation | Counter is Applicable only for Baseband RadioNodes: Distribution of filtered DL SE utilization level for each cell. Note that only resources reserved for PTT load are considered. PDF ranges: [0]: Total MSR load [0..5] % [1] : Total MSR load [5..10] % [2]: Total MSR load [10..15] % [3] : Total MSR load [15..20] % [4]: Total MSR load [20..25] % [5] : Total MSR load [25..30] % [6]: Total MSR load [30..35] % [7] : Total MSR load [35..40] % [8]: Total MSR load [40..45] % [9] : Total MSR load [45..50] % [10]: Total MSR load [50..55] % [11] : Total MSR load [55..60] % [12]: Total MSR load [60..65] % [13] : Total MSR load [65..70] % [14]: Total MSR load [70..75] % [15] : Total MSR load [75..80] % [16]: Total MSR load [80.85] % [17] : Total MSR load [85..90] % [18]: Total MSR load [90..95] % [19] : Total MSR load [95..100] % Scanner: Not included in any predefined scanner Condition:Stepped periodically at each measurement interval of DL SE utilization level for each cell. | numeric(18,0) | SUM | SUM | pmCellDlSePttReservation |  | VECTOR | Y | 1
DC_E_ERBS_EUTRANCELLFDD_V | pmCellDlSeUtilization | Distribution of filtered DL SE utilization level for each cell. Note that only resources scheduled with high priority are considered. PDF ranges: [0]: [0..5]% [1]: ]5..10]% [2]: ]10..15]% [3]: ]15..20]% [4]: ]20..25]% [5]: ]25..30]% [6]: ]30..35]% [7]: ]35..40]% [8]: ]40..45]% [9]: ]45..50]% [10]: ]50..55]% [11]: ]55..60]% [12]: ]60..65]% [13]: ]65..70]% [14]: ]70..75]% [15]: ]75..80]% [16]: ]80..85]% [17]: ]85..90]% [18]: ]90..95]% [19]: ]95..100]% Counter category: Type: Traffic, Area: Utilization, Scenario: Cell Resources Condition:The counter is stepped periodically at each measurement interval of DL SE utilization level for each cell. | numeric(18,0) | SUM | SUM | pmCellDlSeUtilization |  | VECTOR | Y | 1
DC_E_ERBS_EUTRANCELLFDD | pmCellDownLockAuto | The number of times the cell has been disabled due to a fault (system has set cell MO OperationalState to Disabled). Counter category: Type: Traffic, Area: Availability, Scenario: Cell Availability Condition:Incremented at change of the OperationalState is set to Disabled. | numeric(18,0) | SUM | SUM | pmCellDownLockAuto |  | PEG | Y | 1
DC_E_ERBS_EUTRANCELLFDD | pmCellDownLockMan | The number of times the cell has been disabled due to: - AdministrativeState of the cell MO or another MO the cell depends on has been set to Locked by the operator or - a reconfiguration of an Unlocked cell that required the cell to be temporarily disabled. Counter category: Type: Traffic, Area: Availability, Scenario: Cell Availability Condition: - AdministrativeState is set to Locked or another MO the cell depends on has been set to Locked by the operator. - OperationalState goes to disabled during a reconfiguration of an Unlocked cell. - AvailabilityStatus DependencyLocked is set due to the locking of an MO that the cell is dependent on. | numeric(18,0) | SUM | SUM | pmCellDownLockMan |  | PEG | Y | 1
DC_E_ERBS_EUTRANCELLFDD | pmCellDowntimeAuto | Length of time the cell has been disabled due to a fault (system has set cell MO OperationalState to Disabled). The counter is only incremented when the RBS is operational. Counter category: Type: KPI, Area: Availability, Scenario: Cell Availability Type: Traffic, Area: Availability, Scenario: Cell Availability Condition:Incremented by one each second. | numeric(18,0) | SUM | SUM | pmCellDowntimeAuto |  | PEG | Y | 1
DC_E_ERBS_EUTRANCELLFDD | pmCellDowntimeMan | Length of time the cell has been disabled due to: - AdministrativeState of the cell MO or another MO the cell depends on has been set to Locked by the operator or - the operator has performed a reconfiguration request on an Unlocked cell which requires the cell to be taken down temporarily. The counter is only incremented when the RBS is operational. Counter category: Type: KPI, Area: Availability, Scenario: Cell Availability Type: Traffic, Area: Availability, Scenario: Cell Availability Condition:Incremented by one each second. | numeric(18,0) | SUM | SUM | pmCellDowntimeMan |  | PEG | Y | 1
DC_E_ERBS_EUTRANCELLTDD | pmIdcSamp | Number of times a set of new samples have been accumulated for the set pmIdcCapableSum, pmIdcUlCaCapableSum and pmIdcUlCaSum of counters. Counter category: Type: Traffic, Area: Utilization, Scenario: UE Population Condition:Increased at every occasion when the set of counters pmIdcCapableSum, pmIdcUlCaCapableSum and pmIdcUlCaSum have accumulated a new set of samples. | numeric(18,0) | SUM | SUM | pmIdcSamp |  | PEG | Y | 1
DC_E_ERBS_EUTRANCELLTDD | pmAcBarringEmSpecialAc | Time that Emergency special Access Class Barring was triggered in the cell. Counter category: Type: Traffic, Area: Accessibility, Scenario: Access Class Barring Condition:Stepped when each second Emergency special Access Class was barred in the cell. | numeric(18,0) | SUM | SUM | pmAcBarringEmSpecialAc |  | PEG | Y | 1
DC_E_ERBS_EUTRANCELLTDD | pmIdcCapableMax | Peak number of IDC capable UEs in PCell. Counter category: Type: Traffic, Area: Utilization, Scenario: UE Population Condition:This counter is based on an internal counter maintained by eNB, which maintains the current number of IDC capable UEs in RRC_CONNECTED mode. The counter is updated at end of each Recording Output Period (ROP) with the maximum value during the ROP. | numeric(18,8) | MAX | AVG | pmIdcCapableMax |  | GAUGE | Y | 1
DC_E_ERBS_EUTRANCELLTDD | pmIdcUlCaMax | Peak number of UEs with disabled UL grants at SCell scheduling in this cell for IDC reasons. Counter category: Type: Traffic, Area: Utilization, Scenario: UE Population Condition:This counter is based on an internal counter maintained by eNB, which maintains the current number of UEs with disabled UL grants at SCell scheduling in this cell for IDC reasons. The counter is updated at end of each Recording Output Period (ROP) with the maximum value during the ROP. | numeric(18,8) | MAX | AVG | pmIdcUlCaMax |  | GAUGE | Y | 1
DC_E_ERBS_EUTRANCELLFDD | pmCellDownUnlockMan | The number of times the cell has been enabled due to: - AdministrativeState of the cell MO or another MO the cell depends on has been set to Unlocked by the operator or - a reconfiguration of an Unlocked cell that required the cell to be temporarily disabled was successfully completed. Counter category: Type: Traffic, Area: Availability, Scenario: Cell Availability Condition: - AdministrativeState is set to Unlocked and the cell through that action becomes enabled. - OperationalState goes to enabled again after a successful reconfiguration of an Unlocked cell. - AvailabilityStatus DependencyLocked is cleared due to the unlocking of an MO that the cell is dependent on. | numeric(18,0) | SUM | SUM | pmCellDownUnlockMan |  | PEG | Y | 1
DC_E_ERBS_EUTRANCELLFDD | pmCellHoExeAttLteInterF | The number of outgoing intra LTE inter frequency handover execution attempts excluding handovers to small cells without having cell relation. Counter category: Type: Traffic, Area: Mobility, Scenario: Inter-Frequency Handover Counter category: Type: KPI, Area: Mobility, Scenario: Handover Success Rate.Condition:RRC CONNECTION RECONFIGURATION including the mobilityControlInformation is sent to the UE from the source cell | numeric(18,0) | SUM | SUM | pmCellHoExeAttLteInterF |  | PEG | Y | 1
DC_E_ERBS_EUTRANCELLFDD | pmCellHoExeAttLteInterFCsg | Number of attempted handover executions that are: - outgoing intra-LTE, - inter-frequency and - to closed access mode CSG cell. Counter category: Type: Traffic, Area: Mobility, Scenario: Inter-Frequency Handover Condition:Stepped if all are true: - Source eNodeB initiated the inter-frequency CSG cell handover - RRC CONNECTION RECONFIGURATION message including the mobilityControlInformation is sent to the UE from the source eNodeB and - If caused by feature Mobility to CSG Cells. | numeric(18,0) | SUM | SUM | pmCellHoExeAttLteInterFCsg |  | PEG | Y | 1
DC_E_ERBS_EUTRANCELLFDD | pmCellHoExeAttLteInterFEndcHo | pmCellHoExeAttLteInterFEndcHo: Number of attempted inter-frequency handover executions towards related cell due to EN-DC triggered handover performed. Measured when EN-DC Triggered Handover at Setup feature is used.Condition:Stepped at every outgoing inter-frequency handover execution attempted due to EN-DC triggered handover performed. This description applicable only for Baseband RadioNode. pmCellHoExeAttLteInterFEndcHo: Number of attempted inter-frequency handover executions towards related cell due to EN-DC triggered handover performed. Measured when EN-DC-Triggered Handover during Setup and/or EN-DC-Triggered Handover during Connected Mode Mobility feature is used. Scanner: Not included in any predefined scanner. Condition:Stepped at every outgoing inter-frequency handover execution attempted due to EN-DC triggered handover performed. | numeric(18,0) | SUM | SUM | pmCellHoExeAttLteInterFEndcHo |  | PEG | Y | 1
DC_E_ERBS_EUTRANCELLFDD | pmCellHoExeAttLteInterFHybridCsg | Number of attempted handover executions that are: - outgoing intra-LTE, - inter-frequency and - to Hybrid CSG cell. Counter category: Type: Traffic, Area: Mobility, Scenario: Inter-Frequency Handover Condition:Stepped if all are true: - Source eNodeB initiated the inter-frequency Hybrid CSG cell handover - RRC CONNECTION RECONFIGURATION message including the mobilityControlInformation is sent to the UE from the source eNodeB and - If caused by feature Mobility to CSG Cells. | numeric(18,0) | SUM | SUM | pmCellHoExeAttLteInterFHybridCsg |  | PEG | Y | 1
DC_E_ERBS_EUTRANCELLFDD | pmCellHoExeAttLteInterFMbms | The number of outgoing intra LTE inter frequency handover execution attempts due to MBMS Interest. Counter category: Type: Traffic, Area: Mobility, Scenario: Inter-Frequency Handover Condition:RRC CONNECTION RECONFIGURATION including the mobilityControlInformation is sent to the UE from the source cell and the reason for the handover is MBMS Interest. | numeric(18,0) | SUM | SUM | pmCellHoExeAttLteInterFMbms |  | PEG | Y | 1
DC_E_ERBS_EUTRANCELLFDD | pmCellHoExeAttLteInterFUeMeas | Number of outgoing intra-LTE, inter-frequency handover execution attempts based on A3 inter-frequency or A5 measurement report. Counter category: Type: Traffic, Area: Mobility, Scenario: Inter-Frequency Handover Condition:Source cell sends RRC CONNECTION RECONFIGURATION including the mobilityControlInformation to UE when A3 Inter-frequency or A5 measurement, either RSRP or RSRQ triggered, has been reported from UE. | numeric(18,0) | SUM | SUM | pmCellHoExeAttLteInterFUeMeas |  | PEG | Y | 1
DC_E_ERBS_EUTRANCELLFDD | pmCellHoExeAttLteInterFUeMeasRsrp | Number of outgoing intra-LTE, inter-frequency handover execution attempts based on A3 inter-frequency or A5 measurement report with trigger quantity RSRP. Counter category: Type: Traffic, Area: Mobility, Scenario: Inter-Frequency Handover Condition:Source cell sends RRC CONNECTION RECONFIGURATION including the mobilityControlInformation to UE when A3 Inter-frequency or A5 measurement, RSRP triggered, has been reported from UE. | numeric(18,0) | SUM | SUM | pmCellHoExeAttLteInterFUeMeasRsrp |  | PEG | Y | 1
DC_E_ERBS_EUTRANCELLFDD | pmCellHoExeAttLteInterFUl | Number of attempts to start outgoing intra-LTE inter-frequency HO execution, triggered by bad UL quality in the source cell. Used when feature Uplink-Triggered Inter-Frequency Mobility is activated. Counter category: Type: Traffic, Area: Mobility, Scenario: Inter-Frequency Handover Condition:Stepped when source cell starts handover execution procedure triggered by bad UL quality. | numeric(18,0) | SUM | SUM | pmCellHoExeAttLteInterFUl |  | PEG | Y | 1
DC_E_ERBS_EUTRANCELLFDD | pmCellHoExeAttLteInterFUlTraffic | Number of outgoing intra-LTE inter-frequency handover execution attempts because of Uplink-Traffic-Triggered Mobility. Scanner: Not included in any predefined scanner Condition:Stepped when starting outgoing intra-LTE inter-frequency handover execution because of Uplink-Traffic-Triggered Mobility. | numeric(18,0) | SUM | SUM | pmCellHoExeAttLteInterFUlTraffic |  | PEG | Y | 1
DC_E_ERBS_EUTRANCELLTDD | pmUeCtxtRelAbnormalEnbActOosPft | Total number of abnormal UE Context Releases for each cell initiated by the eNodeB. The UE is a PFT UE, it is in Out-of-Sync mode and has data in the buffers. Counter category: Type: Traffic, Area: Retainability, Scenario: UE Context Release Condition:Stepped if UE is a PFT user in Out-of-Sync state and in following cases: - UE has data in any of its buffers. - Reception of UE context release command when release is initiated by RBS and internal cause code is considered as abnormal. - Transmission of UE context release request or UE context release request by RBS - Internal RBS UE context release due to disabling of a cell owned by that RBS - Forced release of UE due to internal RBS failure. | numeric(18,0) | SUM | SUM | pmUeCtxtRelAbnormalEnbActOosPft |  | PEG | Y | 1
DC_E_ERBS_EUTRANCELLFDD | pmCellHoExeAttLteIntraF | The number of intra LTE intra frequency handover execution attempts excluding handovers to small cells without having cell relation. Counter category: Type: Traffic, Area: Mobility, Scenario: Intra-Frequency Handover Counter category: Type: KPI, Area: Mobility, Scenario: Handover Success Rate Counter category: Type: KPI, Area: Mobility, Scenario: Mobility Success Rate.Condition:RRC CONNECTION RECONFIGURATION including the mobilityControlInformation is sent to the UE from the source cell. | numeric(18,0) | SUM | SUM | pmCellHoExeAttLteIntraF |  | PEG | Y | 1
DC_E_ERBS_EUTRANCELLFDD | pmCellHoExeAttLteIntraFAfterResync | Number of intra-LTE intra-frequency handover execution attempts after resync has been performed. Counter category: Type: Traffic, Area: Mobility, Scenario: Intra-Frequency Handover Condition:Stepped if a handover execution is attempted after resync has been performed. | numeric(18,0) | SUM | SUM | pmCellHoExeAttLteIntraFAfterResync |  | PEG | Y | 1
DC_E_ERBS_EUTRANCELLFDD | pmCellHoExeAttLteIntraFCsg | Number of attempted handover executions that are: - outgoing intra-LTE, - intra-frequency and - to closed access mode CSG cell. Counter category: Type: Traffic, Area: Mobility, Scenario: Intra-Frequency Handover Condition:Stepped if all are true: - Source eNodeB initiated the intra-frequency CSG cell handover - RRC CONNECTION RECONFIGURATION message including the mobilityControlInformation is sent to the UE from the source eNodeB and - If caused by feature Mobility to CSG Cells. | numeric(18,0) | SUM | SUM | pmCellHoExeAttLteIntraFCsg |  | PEG | Y | 1
DC_E_ERBS_EUTRANCELLFDD | pmCellHoExeAttLteIntraFHybridCsg | Number of attempted handover executions that are: - outgoing intra-LTE, - intra-frequency and - to Hybrid CSG cell. Counter category: Type: Traffic, Area: Mobility, Scenario: Intra-Frequency Handover Condition:Stepped if all are true: - Source eNodeB initiated the intra-frequency Hybrid CSG cell handover - RRC CONNECTION RECONFIGURATION message including the mobilityControlInformation is sent to the UE from the source eNodeB and - If caused by feature Mobility to CSG Cells. | numeric(18,0) | SUM | SUM | pmCellHoExeAttLteIntraFHybridCsg |  | PEG | Y | 1
DC_E_ERBS_EUTRANCELLFDD_FLEX | pmFlexUeThpTimeDlCa | Filtered effective DL transport time of CA UE comprising those periods from when the first part of PDCP SDU of DL buffer was transmitted on Uu until buffer is emptied, excluding TTI emptying buffer. This is used for PDCP timebase. Differentiated by filter parameters in MO PmFlexCounterFilter. Filter parameters QCI, ARP, LCG, CE Level, PCI, and PVI are not applicable. Counter category: Type: Traffic, Area: Integrity, Scenario: Throughput Type: KPI, Area: Integrity, Scenario: Downlink Throughput Condition:Stepped when matching with filter parameters in MO PmFlexCounterFilter. | numeric(18,0) | SUM | SUM | pmFlexUeThpTimeDlCa |  | FlexCounter | Y | 1
DC_E_ERBS_EUTRANCELLTDD_FLEX | pmFlexUeThpTimeDlCa | Filtered effective DL transport time of CA UE comprising those periods from when the first part of PDCP SDU of DL buffer was transmitted on Uu until buffer is emptied, excluding TTI emptying buffer. This is used for PDCP timebase. Differentiated by filter parameters in MO PmFlexCounterFilter. Filter parameters QCI, ARP, LCG, CE Level, PCI, and PVI are not applicable. Counter category: Type: Traffic, Area: Integrity, Scenario: Throughput Type: KPI, Area: Integrity, Scenario: Downlink Throughput Condition:Stepped when matching with filter parameters in MO PmFlexCounterFilter. | numeric(18,0) | SUM | SUM | pmFlexUeThpTimeDlCa |  | FlexCounter | Y | 1
DC_E_ERBS_EUTRANCELLFDD | pmCellHoExeAttLteIntraFTuneOut | The number of intra LTE intra frequency handover execution attempts made by Tune-out UEs Counter category: Type: Traffic, Area: Mobility, Scenario: Intra-Frequency Handover Condition:RRC CONNECTION RECONFIGURATION including the mobilityControlInformation is sent to the UE from the source cell. Stepped in case UE type is Tune-out | numeric(18,0) | SUM | SUM | pmCellHoExeAttLteIntraFTuneOut |  | PEG | Y | 1
DC_E_ERBS_EUTRANCELLFDD | pmCellHoExeSuccLteInterF | The number of successful outgoing intra LTE inter frequency handovers excluding handovers to small cells without having cell relation. Counter category: Type: Traffic, Area: Mobility, Scenario: Inter-Frequency Handover Counter category: Type: KPI, Area: Mobility, Scenario: Handover Success Rate.Condition:UE CONTEXT RELEASE COMMAND received in the source eNodeB from the MME with the cause Handover Triggered (S1 handover) or UE CONTEXT RELEASE received in the source eNodeB from the target eNodeB (X2 handover) or Internal eNodeB trigger (corresponding to UE CONTEXT RELEASE) received when the UE has changed cell during an intra eNodeB handover. | numeric(18,0) | SUM | SUM | pmCellHoExeSuccLteInterF |  | PEG | Y | 1
DC_E_ERBS_EUTRANCELLFDD | pmCellHoExeSuccLteInterFCsg | Number of successful handovers that are: - outgoing intra-LTE, - inter-frequency and - to closed access mode CSG cell. Counter category: Type: Traffic, Area: Mobility, Scenario: Inter-Frequency Handover Condition:Stepped if all are true: - Source eNodeB initiated the inter-frequency CSG cell handover - UE CONTEXT RELEASE COMMAND message is received by source eNodeB from MME with the cause Handover Triggered (S1 handover) and - If caused by feature Mobility to CSG Cells. | numeric(18,0) | SUM | SUM | pmCellHoExeSuccLteInterFCsg |  | PEG | Y | 1
DC_E_ERBS_EUTRANCELLFDD | pmCellHoExeSuccLteInterFEndcHo | pmCellHoExeSuccLteInterFEndcHo: Number of successful inter-frequency handover executions towards related cell due to EN-DC triggered handover performed. Measured when EN-DC Triggered Handover at Setup feature is used.Condition:Stepped at every successful outgoing inter-frequency handover execution attempted due to EN-DC triggered handover performed. This description applicable only for Baseband RadioNode. pmCellHoExeSuccLteInterFEndcHo: Number of successful inter-frequency handover executions towards related cell due to EN-DC triggered handover performed. Measured when EN-DC-Triggered Handover during Setup and/or EN-DC-Triggered Handover during Connected Mode Mobility feature is used. Scanner: Not included in any predefined scanner. Condition:Stepped at every successful outgoing inter-frequency handover execution attempted due to EN-DC triggered handover performed. | numeric(18,0) | SUM | SUM | pmCellHoExeSuccLteInterFEndcHo |  | PEG | Y | 1
DC_E_ERBS_EUTRANCELLFDD | pmCellHoExeSuccLteInterFHybridCsg | Number of successful handovers that are: - outgoing intra-LTE, - inter-frequency and - to Hybrid CSG cell. Counter category: Type: Traffic, Area: Mobility, Scenario: Inter-Frequency Handover Condition:Stepped if all are true: - Source eNodeB initiated the inter-frequency Hybrid CSG cell handover - UE CONTEXT RELEASE COMMAND message is received by source eNodeB from MME with the cause Handover Triggered (S1 handover) and - If caused by feature Mobility to CSG Cells. | numeric(18,0) | SUM | SUM | pmCellHoExeSuccLteInterFHybridCsg |  | PEG | Y | 1
DC_E_ERBS_EUTRANCELLFDD | pmCellHoExeSuccLteInterFMbms | The number of successful outgoing intra LTE inter frequency handovers that was performed due to MBMS Interest. Counter category: Type: Traffic, Area: Mobility, Scenario: Inter-Frequency Handover Condition:UE CONTEXT RELEASE COMMAND received in the source eNodeB from the MME with the cause Handover Triggered (S1 handover) and the source eNB initiated the handover due MBMS Interest. or UE CONTEXT RELEASE received in the source eNodeB from the target eNodeB (X2 handover) and the source eNB initiated the handover due MBMS Interest. or Internal eNodeB trigger (corresponding to UE CONTEXT RELEASE) received when the UE has changed cell during an intra eNodeB handover and the source cell initiated the handover due MBMS Interest. | numeric(18,0) | SUM | SUM | pmCellHoExeSuccLteInterFMbms |  | PEG | Y | 1
DC_E_ERBS_EUTRANCELLFDD | pmCellHoExeSuccLteInterFUeMeas | Number of successful outgoing intra-LTE, inter-frequency handovers execution based on A3 Inter-frequency or A5 measurement report. Counter category: Type: Traffic, Area: Mobility, Scenario: Inter-Frequency Handover Condition:Source eNodeB receives UE CONTEXT RELEASE from MME. Caused by S1 HO when A3 inter-frequency or A5 measurement, either RSRP or RSRQ triggered has been reported from UE. Or Source eNodeB receives UE CONTEXT RELEASE from target eNodeB. Caused by X2 HO when A3 inter-frequency or A5 measurement, either RSRP or RSRQ triggered has been reported from UE. Or Internal eNodeB trigger, corresponds to UE CONTEXT RELEASE, is received. Occurs when the UE changes cell during an intra-eNodeB HO when A3 inter-frequency or A5 measurement, either RSRP or RSRQ triggered, is reported from UE. | numeric(18,0) | SUM | SUM | pmCellHoExeSuccLteInterFUeMeas |  | PEG | Y | 1
DC_E_ERBS_EUTRANCELLFDD | pmCellHoExeSuccLteInterFUeMeasRsrp | Number of successful outgoing, intra-LTE, inter-frequency handovers execution based on A3 inter-frequency or A5 measurement report with trigger quantity RSRP. Counter category: Type: Traffic, Area: Mobility, Scenario: Inter-Frequency Handover Condition:Source eNodeB receives UE CONTEXT RELEASE from MME. Caused by S1 HO when A3 inter-frequency or A5 measurement, RSRP triggered, has been reported from UE. Or Source eNodeB receives UE CONTEXT RELEASE from target eNodeB. Caused by X2 HO when A3 inter-frequency or A5 measurement, RSRP triggered, has been reported from UE. Or Internal eNodeB trigger, corresponds to UE CONTEXT RELEASE, is received. Occurs when the UE changes cell during an intra-eNodeB HO when A3 inter-frequency or A5 measurement, RSRP triggered, has been reported from UE. | numeric(18,0) | SUM | SUM | pmCellHoExeSuccLteInterFUeMeasRsrp |  | PEG | Y | 1
DC_E_ERBS_EUTRANCELLFDD | pmCellHoExeSuccLteInterFUl | Number of successful outgoing intra-LTE inter-frequency HOs, triggered by bad UL quality in the source cell. Used when feature Uplink-Triggered Inter-Frequency Mobility is activated. Counter category: Type: Traffic, Area: Mobility, Scenario: Inter-Frequency Handover Condition:Stepped when UE context is released in source cell after successful handover execution triggered by bad UL quality. | numeric(18,0) | SUM | SUM | pmCellHoExeSuccLteInterFUl |  | PEG | Y | 1
DC_E_ERBS_EUTRANCELLFDD | pmCellHoExeSuccLteInterFUlTraffic | Number of successful outgoing intra-LTE inter-frequency handovers performed because of Uplink-Traffic-Triggered Mobility. Scanner: Not included in any predefined scanner Condition:Stepped when outgoing intra-LTE inter-frequency handover execution successful because of Uplink-Traffic-Triggered Mobility. | numeric(18,0) | SUM | SUM | pmCellHoExeSuccLteInterFUlTraffic |  | PEG | Y | 1
DC_E_ERBS_EUTRANCELLFDD | pmCellHoExeSuccLteIntraF | The number of successful intra LTE intra frequency handovers excluding handovers to small cells without having cell relation. Counter category: Type: Traffic, Area: Mobility, Scenario: Intra-Frequency Handover Counter category: Type: KPI, Area: Mobility, Scenario: Handover Success Rate Counter category: Type: KPI, Area: Mobility, Scenario: Mobility Success Rate.Condition:UE CONTEXT RELEASE COMMAND received in the source eNodeB from the MME with the cause Handover Triggered (S1 handover) or UE CONTEXT RELEASE received in the source eNodeB from the target eNodeB (X2 handover) or Internal eNodeB trigger corresponding to UE CONTEXT RELEASE) received when the UE has changed cell during an intra eNodeB handover. | numeric(18,0) | SUM | SUM | pmCellHoExeSuccLteIntraF |  | PEG | Y | 1
DC_E_ERBS_EUTRANCELLFDD | pmCellHoExeSuccLteIntraFAfterResync | Number of successful intra-LTE intra-frequency handovers after resync has been performed. Counter category: Type: Traffic, Area: Mobility, Scenario: Intra-Frequency Handover Condition:Stepped if a handover execution is successful after a resync has been performed. | numeric(18,0) | SUM | SUM | pmCellHoExeSuccLteIntraFAfterResync |  | PEG | Y | 1
DC_E_ERBS_EUTRANCELLFDD | pmCellHoExeSuccLteIntraFCsg | Number of successful handovers that are: - outgoing intra-LTE, - intra-frequency and - to closed access mode CSG cell. Counter category: Type: Traffic, Area: Mobility, Scenario: Intra-Frequency Handover Condition:Stepped if all are true: - Source eNodeB initiated the intra-frequency CSG cell handover - UE CONTEXT RELEASE COMMAND message is received by source eNodeB from MME with the cause Handover Triggered (S1 handover) and - If caused by feature Mobility to CSG Cells. | numeric(18,0) | SUM | SUM | pmCellHoExeSuccLteIntraFCsg |  | PEG | Y | 1
DC_E_ERBS_EUTRANCELLFDD | pmCellHoExeSuccLteIntraFHybridCsg | Number of successful handovers that are: - outgoing intra-LTE, - intra-frequency and - to Hybrid CSG cell. Counter category: Type: Traffic, Area: Mobility, Scenario: Intra-Frequency Handover Condition:Stepped if all are true: - Source eNodeB initiated the intra-frequency Hybrid CSG cell handover - UE CONTEXT RELEASE COMMAND message is received by source eNodeB from MME with the cause Handover Triggered (S1 handover) and - If caused by feature Mobility to CSG Cells. | numeric(18,0) | SUM | SUM | pmCellHoExeSuccLteIntraFHybridCsg |  | PEG | Y | 1
DC_E_ERBS_EUTRANCELLFDD | pmCellHoExeSuccLteIntraFTuneOut | The number of successful outgoing intra LTE intra frequency handovers made by Tune-out UEs. Counter category: Type: Traffic, Area: Mobility, Scenario: Intra-Frequency Handover Condition:UE CONTEXT RELEASE COMMAND received in the source eNodeB from the MME with the cause Handover Triggered (S1 handover) or UE CONTEXT RELEASE received in the source eNodeB from the target eNodeB (X2 handover) or Internal eNodeB trigger (corresponding to UE CONTEXT RELEASE) received when the UE has changed cell during an intra eNodeB handover. Stepped in case UE type is Tune-out | numeric(18,0) | SUM | SUM | pmCellHoExeSuccLteIntraFTuneOut |  | PEG | Y | 1
DC_E_ERBS_EUTRANCELLFDD | pmCellHoPrepAttLowCovUe | Number of handover preparation attempts to start outgoing intra LTE HO for low-coverage UE. Counter category: Type: Traffic, Area: Mobility, Scenario: Intra-Frequency Handover Condition:Stepped when a better LTE cell is reported by the low-coverage UE. | numeric(18,0) | SUM | SUM | pmCellHoPrepAttLowCovUe |  | PEG | Y | 1
DC_E_ERBS_EUTRANCELLFDD | pmCellHoPrepAttLteInterF | The number of attempts to start outgoing intra LTE inter frequency handover preparation excluding handovers to small cells without having cell relation. Counter category: Type: Traffic, Area: Mobility, Scenario: Inter-Frequency Handover Counter category: Type: KPI, Area: Mobility, Scenario: Handover Success Rate.Condition:A better LTE cell is reported by the UE. | numeric(18,0) | SUM | SUM | pmCellHoPrepAttLteInterF |  | PEG | Y | 1
DC_E_ERBS_EUTRANCELLFDD | pmCellHoPrepAttLteInterFCsg | Number of attempted handover preparations that are: - outgoing intra-LTE, - inter-frequency and - to closed access mode CSG cell. Counter category: Type: Traffic, Area: Mobility, Scenario: Inter-Frequency Handover Condition:Stepped for each preperation attempt of outgoing inter-frequency CSG cell handover because of feature Mobility to CSG Cells. | numeric(18,0) | SUM | SUM | pmCellHoPrepAttLteInterFCsg |  | PEG | Y | 1
DC_E_ERBS_EUTRANCELLFDD | pmCellHoPrepAttLteInterFEndcHo | pmCellHoPrepAttLteInterFEndcHo: Number of attempted inter-frequency handover preparations towards related cell due to EN-DC triggered handover performed. Measured when EN-DC Triggered Handover at Setup feature is used.Condition:Stepped at every outgoing inter-frequency handover preparation attempted due to EN-DC triggered handover performed. This description applicable only for Baseband RadioNode. pmCellHoPrepAttLteInterFEndcHo: Number of attempted inter-frequency handover preparations towards related cell due to EN-DC triggered handover performed. Measured when EN-DC-Triggered Handover during Setup and/or EN-DC-Triggered Handover during Connected Mode Mobility feature is used. Scanner: Not included in any predefined scanner. Condition:Stepped at every outgoing inter-frequency handover preparation attempted due to EN-DC triggered handover performed. | numeric(18,0) | SUM | SUM | pmCellHoPrepAttLteInterFEndcHo |  | PEG | Y | 1
DC_E_ERBS_EUTRANCELLFDD | pmCellHoPrepAttLteInterFHybridCsg | Number of attempted handover preparations that are: - outgoing intra-LTE, - inter-frequency and - to Hybrid CSG cell. Counter category: Type: Traffic, Area: Mobility, Scenario: Inter-Frequency Handover Condition:Stepped for each preperation attempt of outgoing inter-frequency Hybrid CSG cell handover because of feature Mobility to CSG Cells. | numeric(18,0) | SUM | SUM | pmCellHoPrepAttLteInterFHybridCsg |  | PEG | Y | 1
DC_E_ERBS_EUTRANCELLFDD | pmCellHoPrepAttLteInterFMbms | The number of attempts to start outgoing intra LTE inter frequency handover preparation due to MBMS Interest. Counter category: Type: Traffic, Area: Mobility, Scenario: Inter-Frequency Handover Condition:The UE sends an RRC MBMS INTEREST INDICATION with an interested frequency that differs from the cell ' s frequency. | numeric(18,0) | SUM | SUM | pmCellHoPrepAttLteInterFMbms |  | PEG | Y | 1
DC_E_ERBS_EUTRANCELLFDD | pmCellHoPrepAttLteInterFUl | Number of attempts to start outgoing intra-LTE inter-frequency handover preparation, triggered by bad UL quality in the source cell. Used when feature Uplink-Triggered Inter-Frequency Mobility is activated. Counter category: Type: Traffic, Area: Mobility, Scenario: Inter-Frequency Handover Condition:Stepped when source cell starts a handover preparation procedure due to bad UL quality in source cell. | numeric(18,0) | SUM | SUM | pmCellHoPrepAttLteInterFUl |  | PEG | Y | 1
DC_E_ERBS_EUTRANCELLFDD | pmCellHoPrepAttLteInterFUlTraffic | Number of attempts to start outgoing intra-LTE inter-frequency handover preparation because of Uplink-Traffic-Triggered Mobility. Scanner: Not included in any predefined scanner Condition:Stepped when starting outgoing intra-LTE inter-frequency handover preparation because of Uplink-Traffic-Triggered Mobility. | numeric(18,0) | SUM | SUM | pmCellHoPrepAttLteInterFUlTraffic |  | PEG | Y | 1
DC_E_ERBS_EUTRANCELLFDD | pmCellHoPrepAttLteIntraF | The number of attempts to start intra LTE intra frequency handover preparation excluding handovers to small cells without having cell relation. Counter category: Type: Traffic, Area: Mobility, Scenario: Intra-Frequency Handover Counter category: Type: KPI, Area: Mobility, Scenario: Handover Success Rate Counter category: Type: KPI, Area: Mobility, Scenario: Mobility Success Rate.Condition:A better LTE cell is reported by the UE. | numeric(18,0) | SUM | SUM | pmCellHoPrepAttLteIntraF |  | PEG | Y | 1
DC_E_ERBS_EUTRANCELLFDD | pmCellHoPrepAttLteIntraFCsg | Number of attempted handover preparations that are: - outgoing intra-LTE, - intra-frequency, - to closed access mode CSG cell. Counter category: Type: Traffic, Area: Mobility, Scenario: Intra-Frequency Handover Condition:Stepped for each preperation attempt of outgoing intra-frequency CSG cell handover because of feature Mobility to CSG Cells. | numeric(18,0) | SUM | SUM | pmCellHoPrepAttLteIntraFCsg |  | PEG | Y | 1
DC_E_ERBS_EUTRANCELLFDD | pmCellHoPrepAttLteIntraFHybridCsg | Number of attempted handover preparations that are: - outgoing intra-LTE, - intra-frequency, - to Hybrid CSG cell. Counter category: Type: Traffic, Area: Mobility, Scenario: Intra-Frequency Handover Condition:Stepped for each preperation attempt of outgoing intra-frequency Hybrid CSG cell handover because of feature Mobility to CSG Cells. | numeric(18,0) | SUM | SUM | pmCellHoPrepAttLteIntraFHybridCsg |  | PEG | Y | 1
DC_E_ERBS_EUTRANCELLFDD | pmCellHoPrepCancelGbr | Counter is Applicable only for Baseband RadioNodes: Number of handover preparations cancelled by RBS due to not all GBR bearers admitted in target cell. Scanner: Not included in any predefined scanner Condition:Stepped when some of GBR bearers established in source cell are not admitted in target cell and handover is cancelled. RBS initiates Handover Cancel procedure. | numeric(18,0) | SUM | SUM | pmCellHoPrepCancelGbr |  | PEG | Y | 1
DC_E_ERBS_EUTRANCELLTDD | pmUeExclThpDlVolte | Number of UE instances excluded from DL throughput calculation due to VoLTE, MCPTT, or non-MCPTT traffic. Counter category: Type: Traffic, Area: Integrity, Scenario: Throughput Type: KPI, Area: Integrity, Scenario: Downlink Throughput Condition:Stepped when UE session contains QCI1, QCI65, or QCI66 DRB. The description applicable only for Baseband RadioNode. Deprecated Since 20.Q4:Number of UE instances excluded from DL throughput calculation due to VoLTE, MCPTT, or non-MCPTT traffic. Deprecated: Since 20.Q4. Replaced by pmUeExclThpVolte. Planned to be removed. Scanner: Not included in any predefined scanner Condition:Stepped when UE session contains QCI1, QCI65, or QCI66 DRB. | numeric(18,0) | SUM | SUM | pmUeExclThpDlVolte |  | PEG | Y | 1
DC_E_ERBS_EUTRANCELLTDD | pmUePeAttSrResPa | Number of attempts of UE preemption during SR resources exhaustion for Privileged Access users. Counter category: Type: Traffic, Area: Accessibility, Scenario: PUCCH Resources Condition:Stepped every time UE preemption attempt occurred due to incoming PA user allocated Scheduling Request resources from PA reservation pool. | numeric(18,0) | SUM | SUM | pmUePeAttSrResPa |  | PEG | Y | 1
DC_E_ERBS_EUTRANCELLTDD | pmUeCtxtRelAbnormalEnbPeSrResPa | Number of successful UE preemptions during SR resources exhaustion for Privileged Access users. Counter category: Type: Traffic, Area: Retainability, Scenario: UE Context Release Condition:Stepped every time UE was successfully preempted due to incoming PA user allocated Scheduling Request resources from PA reservation pool. | numeric(18,0) | SUM | SUM | pmUeCtxtRelAbnormalEnbPeSrResPa |  | PEG | Y | 1
DC_E_ERBS_EUTRANCELLTDD | pmHoPrepSuccInMfbiPrimary | Number of successful HO preparations to primary band. Counter category: Type: Traffic, Area: Mobility, Scenario: Inter-Frequency Handover Condition:Stepped in target cell when following conditions apply: - Handover preparation is accepted. - Chosen band is primary band of cell. | numeric(18,0) | MAX | SUM | pmHoPrepSuccInMfbiPrimary |  | PEG | Y | 0
DC_E_ERBS_EUTRANCELLTDD | pmHoPrepRejInBb | Number of handover preparation rejects of UE in case of unexpected value in BB. Counter category: Type: Traffic, Area: Mobility, Scenario: Incoming Handover Condition:Stepped if X2 or S1 handover preparation is rejected by BB. | numeric(18,0) | SUM | SUM | pmHoPrepRejInBb |  | PEG | Y | 1
DC_E_ERBS_EUTRANCELLFDD | pmCellHoPrepSuccLowCovUe | Number of successful HO preparations for outgoing intra LTE HO for low-coverage UE. Counter category: Type: Traffic, Area: Mobility, Scenario: Intra-Frequency Handover Condition:HANDOVER COMMAND message is received by the source eNodeB from the MME (S1 handover) or HANDOVER REQUEST ACKNOWLEDGE message is received by the source eNodeB from the target eNodeB (X2 handover) or Internal eNodeB trigger (corresponding to HANDOVER REQUEST ACKNOWLEDGE) received when target cell informs source cell that UE resources has been reserved (intra eNodeB handover) | numeric(18,0) | SUM | SUM | pmCellHoPrepSuccLowCovUe |  | PEG | Y | 1
DC_E_ERBS_EUTRANCELLFDD | pmCellHoPrepSuccLteInterF | The number of successful outgoing intra LTE inter frequency handover preparations excluding handovers to small cells without having cell relation. Counter category: Type: Traffic, Area: Mobility, Scenario: Inter-Frequency Handover Counter category: Type: KPI, Area: Mobility, Scenario: Handover Success Rate.Condition:HANDOVER COMMAND message is received by the source eNodeB from the MME (S1 handover) or HANDOVER REQUEST ACKNOWLEDGE message is received by the source eNodeB from the target eNodeB (X2 handover) or Internal eNodeB trigger (corresponding to HANDOVER REQUEST ACKNOWLEDGE) received when target cell informs source cell that UE resources has been reserved (intra eNodeB handover) | numeric(18,0) | SUM | SUM | pmCellHoPrepSuccLteInterF |  | PEG | Y | 1
DC_E_ERBS_EUTRANCELLFDD | pmCellHoPrepSuccLteInterFCsg | Number of successful handover preparations that are: - outgoing intra-LTE, - inter-frequency and - to closed access mode CSG cell. Counter category: Type: Traffic, Area: Mobility, Scenario: Inter-Frequency Handover Condition:Stepped if all are true: - Source eNodeB initiated the inter-frequency CSG cell handover - HANDOVER COMMAND message is received by source eNodeB from MME (S1 handover) and - If caused by feature Mobility to CSG Cells. | numeric(18,0) | SUM | SUM | pmCellHoPrepSuccLteInterFCsg |  | PEG | Y | 1
DC_E_ERBS_EUTRANCELLFDD | pmCellHoPrepSuccLteInterFEndcHo | pmCellHoPrepSuccLteInterFEndcHo: Number of successful inter-frequency handover preparations towards related cell due to EN-DC triggered handover performed. Measured when EN-DC Triggered Handover at Setup feature is used.Condition:Stepped at every successful outgoing inter-frequency handover preparation attempted due to EN-DC triggered handover performed. This description applicable only for Baseband RadioNode. pmCellHoPrepSuccLteInterFEndcHo: Number of successful inter-frequency handover preparations towards related cell due to EN-DC triggered handover performed. Measured when EN-DC-Triggered Handover during Setup and/or EN-DC-Triggered Handover during Connected Mode Mobility feature is used. Scanner: Not included in any predefined scanner. Condition:Stepped at every successful outgoing inter-frequency handover preparation attempted due to EN-DC triggered handover performed. | numeric(18,0) | SUM | SUM | pmCellHoPrepSuccLteInterFEndcHo |  | PEG | Y | 1
DC_E_ERBS_EUTRANCELLFDD | pmCellHoPrepSuccLteInterFHybridCsg | Number of successful handover preparations that are: - outgoing intra-LTE, - inter-frequency and - to Hybrid CSG cell. Counter category: Type: Traffic, Area: Mobility, Scenario: Inter-Frequency Handover Condition:Stepped if all are true: - Source eNodeB initiated the inter-frequency Hybrid CSG cell handover - HANDOVER COMMAND message is received by source eNodeB from MME (S1 handover) and - If caused by feature Mobility to CSG Cells. | numeric(18,0) | SUM | SUM | pmCellHoPrepSuccLteInterFHybridCsg |  | PEG | Y | 1
DC_E_ERBS_EUTRANCELLFDD | pmCellHoPrepSuccLteInterFMbms | The number of successful outgoing intra LTE inter frequency handover preparations that was performed due to MBMS Interest. Counter category: Type: Traffic, Area: Mobility, Scenario: Inter-Frequency Handover Condition:HANDOVER COMMAND message is received by the source eNodeB from the MME (S1 handover) and the source eNB initiated the handover due to MBMS Interest. or HANDOVER REQUEST ACKNOWLEDGE message is received by the source eNodeB from the target eNodeB (X2 handover) and the source eNB initiated the handover due to MBMS Interest. or Internal eNodeB trigger (corresponding to HANDOVER REQUEST ACKNOWLEDGE) received when target cell informs source cell that UE resources has been reserved (intra eNodeB handover) and the source cell initiated the handover due to MBMS Interest. | numeric(18,0) | SUM | SUM | pmCellHoPrepSuccLteInterFMbms |  | PEG | Y | 1
DC_E_ERBS_EUTRANCELLFDD | pmCellHoPrepSuccLteInterFUl | Number of successful outgoing intra-LTE inter-frequency handover preparations, triggered by bad UL quality in the source cell. Used when feature Uplink-Triggered Inter-Frequency Mobility is activated. Counter category: Type: Traffic, Area: Mobility, Scenario: Inter-Frequency Handover Condition:Stepped when target cell indicates successful handover preparation when handover preparation request was triggered by bad UL quality in source cell. | numeric(18,0) | SUM | SUM | pmCellHoPrepSuccLteInterFUl |  | PEG | Y | 1
DC_E_ERBS_EUTRANCELLFDD | pmCellHoPrepSuccLteInterFUlTraffic | Number of successful outgoing intra-LTE inter-frequency handover preparations performed because of Uplink-Traffic-Triggered Mobility. Scanner: Not included in any predefined scanner Condition:Stepped when outgoing intra-LTE inter-frequency handover preparation successful because of Uplink-Traffic-Triggered Mobility. | numeric(18,0) | SUM | SUM | pmCellHoPrepSuccLteInterFUlTraffic |  | PEG | Y | 1
DC_E_ERBS_EUTRANCELLFDD | pmCellHoPrepSuccLteIntraF | The number of successful intra LTE intra frequency handover preparations excluding handovers to small cells without having cell relation. Counter category: Type: Traffic, Area: Mobility, Scenario: Intra-Frequency Handover Counter category: Type: KPI, Area: Mobility, Scenario: Handover Success Rate Counter category: Type: KPI, Area: Mobility, Scenario: Mobility Success Rate.Condition:HANDOVER COMMAND message is received by the source eNodeB from the MME (S1 handover) or HANDOVER REQUEST ACKNOWLEDGE message is received by the source eNodeB from the target eNodeB (X2 handover) or Internal eNodeB trigger (corresponding to HANDOVER REQUEST ACKNOWLEDGE) received when target cell informs source cell that UE resources has been reserved (intra eNodeB handover) | numeric(18,0) | SUM | SUM | pmCellHoPrepSuccLteIntraF |  | PEG | Y | 1
DC_E_ERBS_EUTRANCELLFDD | pmCellHoPrepSuccLteIntraFCsg | Number of successful handover preparations that are: - outgoing intra-LTE, - intra-frequency and - to closed access mode CSG cell. Counter category: Type: Traffic, Area: Mobility, Scenario: Intra-Frequency Handover Condition:Stepped if all are true: - Source eNodeB initiated the intra-frequency CSG cell handover - HANDOVER COMMAND message is received by source eNodeB from MME (S1 handover) and - If caused by feature Mobility to CSG Cells. | numeric(18,0) | SUM | SUM | pmCellHoPrepSuccLteIntraFCsg |  | PEG | Y | 1
DC_E_ERBS_EUTRANCELLFDD | pmCellHoPrepSuccLteIntraFHybridCsg | Number of successful handover preparations that are: - outgoing intra-LTE, - intra-frequency and - to Hybrid CSG cell. Counter category: Type: Traffic, Area: Mobility, Scenario: Intra-Frequency Handover Condition:Stepped if all are true: - Source eNodeB initiated the intra-frequency Hybrid CSG cell handover - HANDOVER COMMAND message is received by source eNodeB from MME (S1 handover) and - If caused by feature Mobility to CSG Cells. | numeric(18,0) | SUM | SUM | pmCellHoPrepSuccLteIntraFHybridCsg |  | PEG | Y | 1
DC_E_ERBS_EUTRANCELLFDD_V | pmCellIntensHoReqDistr | Cell distribution of signaling intensity for handover request in relation to control limit for cell connection intensity. PDF Ranges: [0]: [0..5] % [1]: ]5..10] % [2]: ]10..15] % ... [19]: ]95..100] % [20]: ]100..110] % [21]: ]110..150] % [22]: >150 % Counter category: Type: Traffic, Area: Utilization, Scenario: Load Management Condition:Stepped at reception of a message such as RRC Connection request, RRC connection reconfiguration, handover request or RRC connection release after time interval elapsed. | numeric(18,0) | SUM | SUM | pmCellIntensHoReqDistr |  | VECTOR | Y | 1
DC_E_ERBS_EUTRANCELLFDD_V | pmCellIntensHoRrcConnReqDistr | Cell distribution of sum of signaling intensity for handover and RRC Connection request in relation to control limit for cell connection intensity. PDF Ranges: [0]: [0..5] % [1]: ]5..10] % [2]: ]10..15] % ... [19]: ]95..100] % [20]: ]100..110] % [21]: ]110..150] % [22]: >150 % Counter category: Type: Traffic, Area: Utilization, Scenario: Load Management Condition:Stepped at reception of a message such as RRC Connection request, RRC connection reconfiguration, handover request or RRC connection release after time interval elapsed. The description applicable only for Baseband RadioNode. Deprecated Since 20.Q3.To be deprecated in n-8:Cell distribution of sum of signaling intensity for handover and RRC Connection request in relation to control limit for cell connection intensity. PDF Ranges: [0]: [0..5] % [1] : ]5..10] % [2] : ]10..15] % ... [19]: ] 95..100] % [20]: ] 100..110] % [21]: ] 110..150] % [22]: greater than150 % Deprecated: Since 20.Q3. Replaced by pmCellIntensHoRrcConnReqResumeReqDistr. Planned to be removed. Scanner: Not included in any predefined scanner Condition:Stepped at reception of a message such as RRC Connection request, RRC connection reconfiguration, handover request or RRC connection release after time interval elapsed. | numeric(18,0) | SUM | SUM | pmCellIntensHoRrcConnReqDistr |  | VECTOR | Y | 1
DC_E_ERBS_EUTRANCELLFDD_V | pmCellIntensHoRrcConnReqResumeReqDistr | Counter is Applicable only for Baseband RadioNodes: Cell distribution of sum of signaling intensity for handover, RRC Connection Resume and RRC Connection Request in relation to control limit for cell connection intensity. PDF ranges: [0]: [0..5] % [1] : ]5..10] % [2] : ]10..15] % [3] : ]15..20] % [4] : ]20..25] % [5] : ]25..30] % [6] : ]30..35] % [7] : ]35..40] % [8] : ]40..45] % [9] : ]45..50] % [10] : ]50..55] % [11] : ]55..60] % [12] : ]60..65] % [13] : ]65..70] % [14] : ]70..75] % [15] : ]75..80] % [16] : ]80..85] % [17] : ]85..90] % [18] : ]90..95] % [19] : ]95..100] % [20] : ]100..110] % [21] : ]110..150] % [22] : greater than150 % Scanner: Not included in any predefined scanner.Condition:Stepped at reception of RRCConnectionResume, RRCConnectionRequest, and Handover Request messages after time interval elapsed. | numeric(18,0) | SUM | SUM | pmCellIntensHoRrcConnReqResumeReqDistr |  | VECTOR | Y | 1
DC_E_ERBS_EUTRANCELLFDD_V | pmCellIntensRrcConnReconfDistr | Cell distribution of signaling intensity for RRC connection reconfiguration in relation to control limit for cell connection intensity. PDF Ranges: [0]: [0..5] % [1]: ]5..10] % [2]: ]10..15] % ... [19]: ]95..100] % [20]: ]100..110] % [21]: ]110..150] % [22]: >150 % Counter category: Type: Traffic, Area: Utilization, Scenario: Load Management Condition:Stepped at reception of a message such as RRC Connection request, RRC connection reconfiguration, handover request or RRC connection release after time interval elapsed. | numeric(18,0) | SUM | SUM | pmCellIntensRrcConnReconfDistr |  | VECTOR | Y | 1
DC_E_ERBS_EUTRANCELLFDD_V | pmCellIntensRrcConnReleaseDistr | Cell distribution of signaling intensity for RRC connection release in relation to control limit for cell connection intensity. PDF Ranges: [0]: [0..5] % [1]: ]5..10] % [2]: ]10..15] % ... [19]: ]95..100] % [20]: ]100..110] % [21]: ]110..150] % [22]: >150 % Counter category: Type: Traffic, Area: Utilization, Scenario: Load Management Condition:Stepped at reception of a message such as RRC Connection request, RRC connection reconfiguration, handover request or RRC connection release after time interval elapsed. | numeric(18,0) | SUM | SUM | pmCellIntensRrcConnReleaseDistr |  | VECTOR | Y | 1
DC_E_ERBS_EUTRANCELLFDD_V | pmCellIntensRrcConnReqDistr | Cell distribution of signaling intensity for RRC connection request in relation to control limit for cell connection intensity. PDF Ranges: [0]: [0..5] % [1]: ]5..10] % [2]: ]10..15] % ... [19]: ]95..100] % [20]: ]100..110] % [21]: ]110..150] % [22]: >150 % Counter category: Type: Traffic, Area: Utilization, Scenario: Load Management Condition:Stepped at reception of a message such as RRC Connection request, RRC connection reconfiguration, handover request or RRC connection release after time interval elapsed. | numeric(18,0) | SUM | SUM | pmCellIntensRrcConnReqDistr |  | VECTOR | Y | 1
DC_E_ERBS_EUTRANCELLFDD_V | pmCellIntensRrcConnResumeReqDistr | Counter is Applicable only for Baseband RadioNodes: Distribution of RRC Resume Request intensity in relation to Cell Connection Intensity Control limit PDF ranges: [0]: [0..5] % [1] : ]5..10] % [2] : ]10..15] % [3] : ]15..20] % [4] : ]20..25] % [5] : ]25..30] % [6] : ]30..35] % [7] : ]35..40] % [8] : ]40..45] % [9] : ]45..50] % [10] : ]55..60] % [11] : ]60..65] % [12] : ]65..70] % [13] : ]70..75] % [14] : ]75 ..80] % [15]: ] 80..85] % [16]: ] 85..90] % [17]: ] 90..95] % [18]: ] 95..100] % [19]: ] 100..110] % [20]: ] 110..150] % [21]: greater than150 % Scanner: Not included in any predefined scanner.Condition:Stepped at reception of RRCConnectionResume message when time interval elapses. | numeric(18,0) | SUM | SUM | pmCellIntensRrcConnResumeReqDistr |  | VECTOR | Y | 1
DC_E_ERBS_EUTRANCELLFDD_V | pmCellIntensRrcConnSuspendDistr | Counter is Applicable only for Baseband RadioNodes: Cell distribution of signaling intensity for RRC Connection Suspend in relation to control limit for cell connection intensity. PDF ranges: [0]: [0..5] % [1] : ]5..10] % [2] : ]10..15] % [3] : ]15..20] % [4] : ]20..25] % [5] : ]25..30] % [6] : ]30..35] % [7] : ]35..40] % [8] : ]40..45] % [9] : ]45..50] % [10] : ]50..55] % [11] : ]55..60] % [12] : ]60..65] % [13] : ]65..70] % [14] : ]70..75] % [15] : ]75..80] % [16] : ]80..85] % [17] : ]85..90] % [18] : ]90..95] % [19] : ]95..100] % [20] : ]100..110] % [21] : ]110..150] % [22] : greater than150 % Scanner: Not included in any predefined scanner.Condition:Stepped at reception of RRCConnectionRelease message with Suspend Indication when time interval elapses. | numeric(18,0) | SUM | SUM | pmCellIntensRrcConnSuspendDistr |  | VECTOR | Y | 1
DC_E_ERBS_EUTRANCELLFDD | pmCellSleepFailUeCap | Number of failed cell sleep attempts due to lack of UE capability for the coverage frequency. Used when cell sleep is attempted every minute for daily time interval. Counter category: Type: Traffic, Area: Availability, Scenario: Energy Efficiency Condition:Stepped for each failed cell sleep attempt due to lack of UE capability for coverage frequency. | numeric(18,0) | SUM | SUM | pmCellSleepFailUeCap |  | PEG | Y | 1
DC_E_ERBS_EUTRANCELLFDD | pmCellSleepTime | Time the cell has been disabled due to energy saving mode. The system sets cell MO OperationalState to Disabled and AvailabilityStatus to Off_duty. The counter is only incremented when the RBS is operational. Counter category: Type: KPI, Area: Availability, Scenario: Energy Efficiency Type: Traffic, Area: Availability, Scenario: Energy Efficiency Condition:Incremented each second when cell is in sleep state. | numeric(18,0) | SUM | SUM | pmCellSleepTime |  | PEG | Y | 1
DC_E_ERBS_EUTRANCELLFDD_V | pmCellUlPrbUtilization | Distribution of filtered UL PRB utilization level for each cell. Note that only resources scheduled with high priority are considered. PDF ranges: [0]: [0..5]% [1]: ]5..10]% [2]: ]10..15]% [3]: ]15..20]% [4]: ]20..25]% [5]: ]25..30]% [6]: ]30..35]% [7]: ]35..40]% [8]: ]40..45]% [9]: ]45..50]% [10]: ]50..55]% [11]: ]55..60]% [12]: ]60..65]% [13]: ]65..70]% [14]: ]70..75]% [15]: ]75..80]% [16]: ]80..85]% [17]: ]85..90]% [18]: ]90..95]% [19]: ]95..100]% Counter category: Type: Traffic, Area: Utilization, Scenario: PRB Resources Condition:The counter is stepped periodically at each measurement interval of UL PRB utilization level for each cell. | numeric(18,0) | SUM | SUM | pmCellUlPrbUtilization |  | VECTOR | Y | 1
DC_E_ERBS_EUTRANCELLFDD_V | pmCellUlSeUtilization | Distribution of filtered UL SE utilization level for each cell. Note that only resources scheduled with high priority are considered. PDF ranges: [0]: [0..5]% [1]: ]5..10]% [2]: ]10..15]% [3]: ]15..20]% [4]: ]20..25]% [5]: ]25..30]% [6]: ]30..35]% [7]: ]35..40]% [8]: ]40..45]% [9]: ]45..50]% [10]: ]50..55]% [11]: ]55..60]% [12]: ]60..65]% [13]: ]65..70]% [14]: ]70..75]% [15]: ]75..80]% [16]: ]80..85]% [17]: ]85..90]% [18]: ]90..95]% [19]: ]95..100]% Counter category: Type: Traffic, Area: Utilization, Scenario: Cell Resources Condition:The counter is stepped periodically at each measurement interval of UL SE utilization level for each cell. | numeric(18,0) | SUM | SUM | pmCellUlSeUtilization |  | VECTOR | Y | 1
DC_E_ERBS_EUTRANCELLFDD | pmCgiMeasFailAnrPciConflict | Total number of ECGI measurement failure for ANR PCI Conflict due to lack of UE capability. Counter category: Type: Traffic, Area: Mobility, Scenario: Automated Neighbor Relation Condition:Stepped when result of ECGI measurement is failed due to lack of UE capability. | numeric(18,0) | SUM | SUM | pmCgiMeasFailAnrPciConflict |  | PEG | Y | 1
DC_E_ERBS_EUTRANCELLFDD | pmCgiMeasSuccAg | Total number of successful CGI or ECGI measurements with Autonomous Gap (AG) for one of the following: - Non-planned PCI - ANR - Mobility to CSG cells - ANR PCI Conflict Counter category: Type: Traffic, Area: Mobility, Scenario: Automated Neighbor Relation Condition:Stepped when result of CGI or ECGI measurement is successful. | numeric(18,0) | SUM | SUM | pmCgiMeasSuccAg |  | PEG | Y | 1
DC_E_ERBS_EUTRANCELLFDD | pmCgiMeasSuccAgQci1 | Total number of successful CGI measurements with Autonomous Gap (AG) for one of the following when UE has QCI1 bearer: - Non-planned PCI - Mobility to CSG cells - ANR PCI Conflict Counter category: Type: Traffic, Area: Mobility, Scenario: Automated Neighbor Relation Condition:Stepped when result of CGI or ECGI measurement for QCI1 is successful. | numeric(18,0) | SUM | SUM | pmCgiMeasSuccAgQci1 |  | PEG | Y | 1
DC_E_ERBS_EUTRANCELLFDD | pmCgiMeasSuccAnrPciConflict | Total number of successful ECGI measurement for ANR PCI Conflict. Counter category: Type: Traffic, Area: Mobility, Scenario: Automated Neighbor Relation Condition:Stepped when result of ECGI measurement is successful. | numeric(18,0) | SUM | SUM | pmCgiMeasSuccAnrPciConflict |  | PEG | Y | 1
DC_E_ERBS_EUTRANCELLFDD | pmCgiMeasSuccDrx | Total number of successful CGI or ECGI measurements with DRX for one of the following: - Non-planned PCI - ANR - Mobility to CSG cells - ANR PCI Conflict Counter category: Type: Traffic, Area: Mobility, Scenario: Automated Neighbor Relation Condition:Stepped when result of CGI or ECGI measurement is successful. | numeric(18,0) | SUM | SUM | pmCgiMeasSuccDrx |  | PEG | Y | 1
DC_E_ERBS_EUTRANCELLFDD | pmCgiMeasSuccDrxQci1 | Total number of successful CGI measurements with DRX for one of the following when UE has QCI1 bearer: - Non-planned PCI - Mobility to CSG cells - ANR PCI Conflict Counter category: Type: Traffic, Area: Mobility, Scenario: Automated Neighbor Relation Condition:Stepped when result of CGI or ECGI measurement for QCI1 is successful. | numeric(18,0) | SUM | SUM | pmCgiMeasSuccDrxQci1 |  | PEG | Y | 1
DC_E_ERBS_EUTRANCELLFDD | pmClpcUlP0 | Number of periods that closed-loop power control in uplink select P-zero based algorithm in the cell. Counter category: Type: Traffic, Area: Integrity, Scenario: Power Control Condition:Stepped after evaluation to choose Pzero-based UL closed-loop power control algorithm. Feature must be enabled. | numeric(18,0) | SUM | SUM | pmClpcUlP0 |  | PEG | Y | 1
DC_E_ERBS_EUTRANCELLFDD | pmClpcUlSinr | Number of periods that closed-loop power control in uplink select SINR based algorithm in the cell. Counter category: Type: Traffic, Area: Integrity, Scenario: Power Control Condition:Stepped after evaluation to choose SINR-based UL closed-loop power control algorithm. Feature must be enabled. | numeric(18,0) | SUM | SUM | pmClpcUlSinr |  | PEG | Y | 1
DC_E_ERBS_EUTRANCELLFDD_V | pmCompUlDeltaSinrPuschDistr | Distribution of SINR difference for PUSCH between Uplink Coordinated Multi-Point Reception and Interference Rejection Combining within a single sectorCarrier. PDF ranges: [0]: Number of samples =< -2 dB [1]: Number of samples in range ]-2..0] dB [2]: Number of samples in range ]0..2] dB [3]: Number of samples in range ]2..4] dB [4]: Number of samples in range ]4..6] dB [5]: Number of samples in range ]6..8] dB [6]: Number of samples in range ]8..10] dB [7]: Number of samples > 10 dB Counter category: Type: Traffic, Area: Utilization, Scenario: Uplink Coordinated Multi-point Reception Condition:Appropriate bin incremented when SINR difference is within certain bounds | numeric(18,0) | SUM | SUM | pmCompUlDeltaSinrPuschDistr |  | VECTOR | Y | 1
DC_E_ERBS_EUTRANCELLFDD_V | pmCompUlDeltaSinrPuschInterEnbDistr | Distribution of the DeltaSINR for PUSCH with Inter-eNodeB UL CoMP enabled. PDF ranges: [0]: DeltaSINR <= -2 [1]: -2<DeltaSINR <= 0 [2]: 0 < DeltaSINR <= 2 [3]: 2 < DeltaSINR <= 4 [4]: 4 < DeltaSINR <= 6 [5]: 6 < DeltaSINR <= 8 [6]: 8 < DeltaSINR <= 10 [7]: DeltaSINR > 10 Counter category: Type: Traffic, Area: Utilization, Scenario: Uplink Coordinated Multi-point Reception Condition:Stepped when DeltaSinr is within certain bounds. | numeric(18,0) | SUM | SUM | pmCompUlDeltaSinrPuschInterEnbDistr |  | VECTOR | Y | 1
DC_E_ERBS_EUTRANCELLFDD | pmConfigRejDlComp | Total number of measurement requests for Downlink Coordinated Multi-Point triggered by Layer 2 and rejected by Layer 3. Counter category: Type: Traffic, Area: Integrity, Scenario: Antenna Measurements Condition:Stepped when a Coordinated Multi-Point event A5 configuration request from Layer 2 is rejected by Layer3. | numeric(18,0) | SUM | SUM | pmConfigRejDlComp |  | PEG | Y | 1
DC_E_ERBS_EUTRANCELLFDD | pmConfirmedUeRelReqPft | Number of times an RRC connection is released to IDLE, after a FAPPI message is received with DC field set to 0 from a PFT UE. Counter category: Type: Traffic, Area: Retainability, Scenario: RRC Release Condition:Incremented every time an RRC connection is released to IDLE, after a FAPPI message is received with DC field set to 0 from a PFT UE. | numeric(18,0) | SUM | SUM | pmConfirmedUeRelReqPft |  | PEG | Y | 1
DC_E_ERBS_EUTRANCELLFDD | pmContDl | The counter aggregates the number of ms for which contention has occurred in the downlink direction due to lack of eNodeB resources. Condition: Any TTI for which contention (i.e. data not scheduled for a Radio Bearer) occurs due to lack of DL capacity license, hardware capacity or PDCCH resources is counted. Note that result is dependent on the configuration of Subframe assignment (i.e. How many TTIs are available to scheduling). Counter type: PEG Sampling rate: Per TTI Scanner: Not included in any predefined scanner Unit: ms Counter is reset after measurement period: Yes Deprecated: Since L15B. Has no functional behavior. Planned to be removed. | numeric(18,0) | SUM | SUM | pmContDl |  | PEG | Y | 0
DC_E_ERBS_EUTRANCELLFDD | pmContDlCapLic | The counter aggregates the number of ms for which contention has occurred in the downlink direction due to lack of DL capacity license. Condition: Any TTI for which contention (i.e. data not scheduled for a Radio Bearer) occurs due to lack of DL capacity license is counted. Note that result is dependent on the configuration of Subframe assignment (i.e. How many TTIs are available to scheduling). Counter type: PEG Sampling rate: Per TTI Scanner: Not included in any predefined scanner Unit: ms Counter is reset after measurement period: Yes Deprecated: Since L15B. Has no functional behavior. Planned to be removed. | numeric(18,0) | SUM | SUM | pmContDlCapLic |  | PEG | Y | 0
DC_E_ERBS_EUTRANCELLFDD | pmContDlHw | The counter aggregates the number of ms for which contention has occurred in the downlink direction due to lack of hardware resources. Condition: Any TTI for which contention (i.e. data not scheduled for a Radio Bearer) occurs due to lack of hardware resources is counted. Note that result is dependent on the configuration of Subframe assignment (i.e. How many TTIs are available to scheduling). Counter type: PEG Sampling rate: Per TTI Scanner: Not included in any predefined scanner Unit: ms Counter is reset after measurement period: Yes Deprecated: Since L15B. Has no functional behavior. Planned to be removed. | numeric(18,0) | SUM | SUM | pmContDlHw |  | PEG | Y | 0
DC_E_ERBS_EUTRANCELLFDD | pmContDlPdcch | The counter aggregates the number of ms for which contention has occurred in the downlink direction due to lack of PDCCH resources.Condition: Any TTI for which contention (i.e. data not scheduled for a Radio Bearer) occurs due to lack of PDCCH resources is counted. Note that result is dependent on the configuration of Subframe assignment (i.e. How many TTIs are available to scheduling). Counter type: PEG Sampling rate: Per TTI Scanner: Not included in any predefined scanner Unit: ms Counter is reset after measurement period: Yes Deprecated: Since L15B. Has no functional behavior. Planned to be removed. | numeric(18,0) | SUM | SUM | pmContDlPdcch |  | PEG | Y | 0
DC_E_ERBS_EUTRANCELLFDD | pmContUl | The counter aggregates the number of ms for which contention has occurred in the uplink direction due to lack of eNodeB resources. Condition: Any TTI for which contention (i.e. data not scheduled for a Radio Bearer) occurs due to lack of UL capacity license, hardware capacity or PDCCH resources is counted. Note that result is dependent on the configuration of Subframe assignment (i.e. How many TTIs are available to scheduling). Counter type: PEG Sampling rate: Per TTI Scanner: Not included in any predefined scanner Unit: ms Counter is reset after measurement period: Yes Deprecated: Since L15B. Has no functional behavior. Planned to be removed. | numeric(18,0) | SUM | SUM | pmContUl |  | PEG | Y | 0
DC_E_ERBS_EUTRANCELLFDD | pmContUlCapLic | The counter aggregates the number of ms for which contention has occurred in the uplink direction due to lack of license resources. Condition: Any TTI for which contention (i.e. data not scheduled for a Radio Bearer) occurs due to lack of UL capacity license is counted. Note that result is dependent on the configuration of Subframe assignment (i.e. How many TTIs are available to scheduling). Counter type: PEG Sampling rate: Per TTI Scanner: Not included in any predefined scanner Unit: ms Counter is reset after measurement period: Yes Deprecated: Since L15B. Has no functional behavior. Planned to be removed. | numeric(18,0) | SUM | SUM | pmContUlCapLic |  | PEG | Y | 0
DC_E_ERBS_EUTRANCELLFDD | pmContUlHw | The counter aggregates the number of ms for which contention has occurred in the uplink direction due to lack of hardware resources.Condition: Any TTI for which contention (i.e. data not scheduled for a Radio Bearer) occurs due to lack of hardware resources is counted. Note that result is dependent on the configuration of Subframe assignment (i.e. How many TTIs are available to scheduling). Counter type: PEG Sampling rate: Per TTI Scanner: Not included in any predefined scanner Unit: ms Counter is reset after measurement period: Yes Deprecated: Since L15B. Has no functional behavior. Planned to be removed. | numeric(18,0) | SUM | SUM | pmContUlHw |  | PEG | Y | 0
DC_E_ERBS_EUTRANCELLFDD | pmContUlPdcch | The counter aggregates the number of ms for which contention has occurred in the uplink direction due to lack of PDCCH resources.Condition: Any TTI for which contention (i.e. data not scheduled for a Radio Bearer) occurs due to lack of PDCCH resources is counted. Note that result is dependent on the configuration of Subframe assignment (i.e. How many TTIs are available to scheduling). Counter type: PEG Sampling rate: Per TTI Scanner: Not included in any predefined scanner Unit: ms Counter is reset after measurement period: Yes Deprecated: Since L15B. Has no functional behavior. Planned to be removed. | numeric(18,0) | SUM | SUM | pmContUlPdcch |  | PEG | Y | 0
DC_E_ERBS_EUTRANCELLFDD | pmCovCriticalZoneSamp | Total number of samples taken for the number of UEs considered to be in critical coverage zone (that is, times the number of UEs was reported). Used when feature Mobility Control at Poor Coverage is active in cell. Associated ACC pmCounter pmCovCriticalZoneSum. Counter category: Type: Traffic, Area: Mobility, Scenario: UE Population Condition:Stepped for each radio coverage zone measurement. | numeric(18,0) | SUM | SUM | pmCovCriticalZoneSamp |  | PEG | Y | 1
DC_E_ERBS_EUTRANCELLFDD | pmCovCriticalZoneSum | Number of UEs considered to be in radio coverage critical zone because A2 critical threshold was passed for a radio coverage quality measure: DL RSRP, DL RSRQ. Used when feature Mobility Control at Poor Coverage is activated. Counter category: Type: Traffic, Area: Mobility, Scenario: UE Population Condition:Aggregates number of active UEs in a cell in critical coverage zone for each fifth second when MCPC is active in the cell. | numeric(18,0) | SUM | SUM | pmCovCriticalZoneSum |  | PEG | Y | 1
DC_E_ERBS_EUTRANCELLFDD | pmCovGoodZoneSamp | Total number of measurement samples taken for the measurements of number of UEs considered to be in the coverage good zone. Used when Mobility Control at Poor Coverage or Machine Intelligence Enabled Mobility is active. Associated ACC pmCounter pmCovGoodZoneSum. Counter category: Type: Traffic, Area: Mobility, Scenario: UE Population Condition:The counter is stepped for each radio coverage zone measurement. | numeric(18,8) | SUM | SUM | pmCovGoodZoneSamp |  | PEG | Y | 1
DC_E_ERBS_EUTRANCELLFDD | pmCovGoodZoneSum | Number of UEs considered to be in radio coverage good zone because none of the following radio coverage quality measures passed A2 search threshold: - DL RSRP - DL RSRQ - UL SINR Used when Mobility Control at Poor Coverage is active. Pegged if Machine Intelligence Enabled Mobility is active and none of the following radio coverage quality measures passed A5 search threshold: - DL RSRP - DL RSRQ Counter category: Type: Traffic, Area: Mobility, Scenario: UE Population Condition:The counter aggregates for each fifth second the number of active UEs in a cell in the good coverage zone. | numeric(18,0) | SUM | SUM | pmCovGoodZoneSum |  | PEG | Y | 1
DC_E_ERBS_EUTRANCELLFDD | pmCovSearchZoneSamp | Total number of measurement samples taken for the measurements of number of UEs considered to be in the coverage search zone. Used when Mobility Control at Poor Coverage or Machine Intelligence Enabled Mobility is active. Associated ACC pmCounter pmCovSearchZoneSum. Counter category: Type: Traffic, Area: Mobility, Scenario: UE Population Condition:The counter is stepped for each radio coverage zone measurement. | numeric(18,8) | SUM | SUM | pmCovSearchZoneSamp |  | PEG | Y | 1
DC_E_ERBS_EUTRANCELLFDD | pmCovSearchZoneSum | Number of UEs considered to be in radio coverage search zone because one or more of the following radio coverage quality measures passed A2 search threshold: - DL RSRP - DL RSRQ - UL SINR Used when Mobility Control at Poor Coverage is active. Pegged if Machine Intelligence Enabled Mobility is active and one or more of the following radio coverage quality measures passed A5 search threshold: - DL RSRP - DL RSRQ Counter category: Type: Traffic, Area: Mobility, Scenario: UE Population Condition:The counter aggregates for each fifth second the number of active UEs in a cell in the search coverage zone. | numeric(18,0) | SUM | SUM | pmCovSearchZoneSum |  | PEG | Y | 1
DC_E_ERBS_EUTRANCELLFDD | pmCpriExtDelayChange | Total number of times there has been extended delay change in this cell. Counter category: Type: Traffic, Area: Integrity, Scenario: Latency and Delay Condition:Stepped when the delay on CPRI has changed more than extended delay threshold. | numeric(18,0) | SUM | SUM | pmCpriExtDelayChange |  | PEG | Y | 1
DC_E_ERBS_EUTRANCELLFDD | pmCriticalBorderEvalReport | The total number of A2 measurement reports received due to critical threshold is reached. This counter is used instead of pmBadCovEvalReport when the feature Mobility Control at Poor Coverage is activated. Counter category: Type: Traffic, Area: Mobility, Scenario: UE Measurements Condition:Stepped at reception of traffic measurement report from UE indicating bad coverage due to Event A2_Critical (either RSRP or RSRQ triggered). | numeric(18,0) | SUM | SUM | pmCriticalBorderEvalReport |  | PEG | Y | 1
DC_E_ERBS_EUTRANCELLFDD | pmCriticalBorderEvalReportAct | Total A2 measurement reports received because critical threshold is reached for active UEs. A UE is active if there is data in either the UL or DL buffer for the UE. Used when feature Mobility Control at Poor Coverage is active. Counter category: Type: Traffic, Area: Mobility, Scenario: UE Measurements Condition:Stepped at reception of traffic measurement report from active UE indicating bad coverage due to Event A2_Critical (either RSRP or RSRQ triggered). | numeric(18,0) | SUM | SUM | pmCriticalBorderEvalReportAct |  | PEG | Y | 1
DC_E_ERBS_EUTRANCELLFDD | pmCriticalBorderEvalReportRsrp | Total A2 measurement reports received because critical threshold is reached with trigger quantity RSRP. Used when feature Mobility Control at Poor Coverage is active. Counter category: Type: Traffic, Area: Mobility, Scenario: UE Measurements Condition:Stepped when traffic measurement report received from UE indicates bad coverage. Event A2_Critical RSRP triggered. | numeric(18,0) | SUM | SUM | pmCriticalBorderEvalReportRsrp |  | PEG | Y | 1
DC_E_ERBS_EUTRANCELLFDD | pmCriticalBorderEvalReportUl | Total A2 event reports because the critical threshold is reached with trigger quantity UL SINR. Counter is used when the feature Uplink-Triggered Inter-Frequency Mobility is activated. Counter category: Type: Traffic, Area: Mobility, Scenario: UE Measurements Condition:The counter is stepped at reception of a uplink SINR event report indicating critical coverage due to an A2 uplink critical event. | numeric(18,0) | SUM | SUM | pmCriticalBorderEvalReportUl |  | PEG | Y | 1
DC_E_ERBS_EUTRANCELLFDD | pmCrsIcCapableSamp | Number of CRS-IC-capable UE measurement samples. Counter category: Type: Traffic, Area: Utilization, Scenario: UE Population Condition:Stepped for each CRS-IC capability measurement sample. | numeric(18,0) | SUM | SUM | pmCrsIcCapableSamp |  | PEG | Y | 1
DC_E_ERBS_EUTRANCELLFDD | pmCrsIcCapableSum | Number of UEs that are capable of CRS-IC. Counter category: Type: Traffic, Area: Utilization, Scenario: UE Population Condition:Increased with the number of UEs that are capable of CRS-IC, for each CRS-IC capability measurement sample. | numeric(18,0) | SUM | SUM | pmCrsIcCapableSum |  | PEG | Y | 1
DC_E_ERBS_EUTRANCELLFDD_V | pmDeltaSinrDlComp | Distribution of the estimated SINR gain due to Downlink Coordinated Multi-Point. PDF ranges: [0]: =< 1.0 [1]: ]1.0..2.0] [2]: ]2.0..3.0] ... [7]: ]7.0..8.0] [8]: ]8.0..9.0] [9]: > 9.0 Counter category: Type: Traffic, Area: Integrity, Scenario: Antenna Measurements Condition:Stepped when a SINR gain is applied to a UE scheduled in Downlink Coordinated Multi-Point. | numeric(18,0) | SUM | SUM | pmDeltaSinrDlComp |  | VECTOR | Y | 1
DC_E_ERBS_EUTRANCELLFDD | pmDlAssigsDetectedHarqNDO | New unicast DL assignments sent during DRX onDuration and confirmed by corresponding HARQ ACK/NACK. Counter category: Type: Traffic, Area: Integrity, Scenario: PDCCH Integrity Condition:Stepped when a new unicast DL assignment is confirmed by detecting a corresponding HARQ-ACK during DRX onDuration. | numeric(18,0) | SUM | SUM | pmDlAssigsDetectedHarqNDO |  | PEG | Y | 1
DC_E_ERBS_EUTRANCELLFDD | pmDlAssigsDetectedHarqVolteNDO | New unicast DL assignments that are transmitted during DRX onDuration to UEs with bearer mapped to QCI with VoIP service type. Reception must be confirmed by corresponding ACK or NACK for any transport block. DL assignments are excluded if this cell is SCell for those UEs. Counter category: Type: Traffic, Area: Integrity, Scenario: PDCCH Integrity Condition:Stepped when detecting a HARQ ACK or NACK for any transport block. The ACK/NACK must be confirmed and correspond to a new unicast DL assignment. DL assignment must be for any bearer mapped to a QCI with serviceType set to VoIP. DL assignment must be transmitted during DRX onDuration. This cell is not a secondary cell of the UE. | numeric(18,0) | SUM | SUM | pmDlAssigsDetectedHarqVolteNDO |  | PEG | Y | 1
DC_E_ERBS_EUTRANCELLFDD | pmDlAssigsDetHarqMcPttNDO | New unicast DL assignments that are transmitted during DRX onDuration to UEs with bearer mapped to QCI65 with PTT service type. Reception must be confirmed by corresponding ACK or NACK for any transport block. DL assignments are excluded if this cell is SCell for those UEs. Counter category: Type: Traffic, Area: Integrity, Scenario: PDCCH Integrity Condition:Stepped when detecting a HARQ ACK or NACK for any transport block. ACK or NACK must be confirmed and correspond to a new unicast DL assignment. DL assignment has following features: - Must be for bearers mapped to QCI65 with PTT service type. - Must be transmitted during DRX onDuration. - Cell is not SCell of UE. | numeric(18,0) | SUM | SUM | pmDlAssigsDetHarqMcPttNDO |  | PEG | Y | 1
DC_E_ERBS_EUTRANCELLFDD | pmDlAssigsDetHarqNonMcPttNDO | New unicast DL assignments that are transmitted during DRX onDuration to UEs with bearer mapped to QCI66 with PTT service type. Reception must be confirmed by corresponding ACK or NACK for any transport block. DL assignments are excluded if this cell is SCell for those UEs. Counter category: Type: Traffic, Area: Integrity, Scenario: PDCCH Integrity Condition:Stepped when detecting a HARQ ACK or NACK for any transport block. ACK or NACK must be confirmed and correspond to a new unicast DL assignment. DL assignment has following features: - Must be for bearers mapped to QCI66 with PTT service type. - Must be transmitted during DRX onDuration. - Cell is not SCell of UE. | numeric(18,0) | SUM | SUM | pmDlAssigsDetHarqNonMcPttNDO |  | PEG | Y | 1
DC_E_ERBS_EUTRANCELLFDD | pmDlAssigsTrans | The total number of unicast DL assignments transmitted. Counter category: Type: Traffic, Area: Integrity, Scenario: PDCCH Integrity Condition:It is pegged when a unicast DL assignment to a specific UE is transmitted excluding DL assignments for message 2. | numeric(18,0) | SUM | SUM | pmDlAssigsTrans |  | PEG | Y | 1
DC_E_ERBS_EUTRANCELLFDD | pmDlAssigsTransMcPtt | Total number of unicast DL assignments transmitted to UEs that have bearers mapped to QCI65 with PTT service type. DL assignments are excluded if this cell is secondary cell for those UEs. Counter category: Type: Traffic, Area: Integrity, Scenario: PDCCH Integrity Condition:Stepped when following apply: - Unicast DL assignment is transmitted to UE with bearers mapped to QCI65 with PTT service type. - Cell is not SCell of UE. - EnhancedPdcchLa license is enabled regardless of feature state if DL assignments for Msg2 and broadcast messages are excluded. | numeric(18,0) | SUM | SUM | pmDlAssigsTransMcPtt |  | PEG | Y | 1
DC_E_ERBS_EUTRANCELLFDD | pmDlAssigsTransMcPttNDO | New unicast DL assignments transmitted during DRX onDuration to UEs that have bearer mapped to QCI65 with PTT service type. DL assignments are excluded if this cell is SCell for those UEs. Counter category: Type: Traffic, Area: Integrity, Scenario: PDCCH Integrity Condition:Stepped when new unicast DL assignment is transmitted to UE. DL assignment has following features: - Must be for bearers mapped to QCI65 with PTT service type. - Must be transmitted to UE during DRX onDuration. - Cell is not SCell to UE. - Excluded for Msg2 and broadcast messages. | numeric(18,0) | SUM | SUM | pmDlAssigsTransMcPttNDO |  | PEG | Y | 1
DC_E_ERBS_EUTRANCELLFDD | pmDlAssigsTransNDO | New unicast DL assignments transmitted during DRX onDuration. Counter category: Type: Traffic, Area: Integrity, Scenario: PDCCH Integrity Condition:Stepped when a new unicast DL assignment to a specific UE is transmitted during DRX onDuration excluding DL assignments for message 2. | numeric(18,0) | SUM | SUM | pmDlAssigsTransNDO |  | PEG | Y | 1
DC_E_ERBS_EUTRANCELLFDD | pmDlAssigsTransNonMcPtt | Total number of unicast DL assignments transmitted to UEs that have bearers mapped to QCI66 with PTT service type. DL assignments are excluded if this cell is SCell for those UEs. Counter category: Type: Traffic, Area: Integrity, Scenario: PDCCH Integrity Condition:Stepped when following apply: - Unicast DL assignment is transmitted to UE with bearers mapped to QCI66 with PTT service type. - Cell is not SCell of UE. - DL assignments for Msg2 and broadcast messages are excluded. - EnhancedPdcchLa license is enabled regardless of feature state. | numeric(18,0) | SUM | SUM | pmDlAssigsTransNonMcPtt |  | PEG | Y | 1
DC_E_ERBS_EUTRANCELLFDD | pmDlAssigsTransNonMcPttNDO | New unicast DL assignments transmitted during DRX onDuration to UEs that have bearer mapped to QCI66 with PTT service type. DL assignments are excluded if this cell is SCell for those UEs. Counter category: Type: Traffic, Area: Integrity, Scenario: PDCCH Integrity Condition:Stepped when new unicast DL assignment is transmitted to UE. DL assignment has following features: - Must be for bearers mapped to QCI66 with PTT service type. - Must be transmitted to UE during DRX onDuration. - Cell is not SCell to UE. - Excluded for Msg2 and broadcast messages. | numeric(18,0) | SUM | SUM | pmDlAssigsTransNonMcPttNDO |  | PEG | Y | 1
DC_E_ERBS_EUTRANCELLFDD | pmDlAssigsTransPCell | Total number of unicast DL assignments transmitted to UEs that use this cell as PCell and do not have bearers mapped to QCI with VoIP or PTT service type. Counter category: Type: Traffic, Area: Integrity, Scenario: PDCCH Integrity Condition:Stepped when following apply: - Unicast DL assignment is transmitted to UE that uses cell as PCell and does not have bearers mapped to QCI with VoIP or PTT service type. - DL assignments for Msg2 and broadcast messages are excluded. - CarrierAggregation and EnhancedPdcchLa licenses are enabled, and CarrierAggregation feature is activated. | numeric(18,0) | SUM | SUM | pmDlAssigsTransPCell |  | PEG | Y | 1
DC_E_ERBS_EUTRANCELLFDD | pmDlAssigsTransSCell | The total number of unicast DL assignments transmitted to UEs that use this cell as a secondary cell. Counter category: Type: Traffic, Area: Integrity, Scenario: PDCCH Integrity Condition:It is pegged when a unicast DL assignment is transmitted to a UE that uses this cell as a secondary cell. DL assignments for message 2 and broadcast messages are excluded. The counter is pegged when licenses for both CarrierAggregation and EnhancedPdcchLa are enabled, and CarrierAggregation feature is activated. | numeric(18,0) | SUM | SUM | pmDlAssigsTransSCell |  | PEG | Y | 1
DC_E_ERBS_EUTRANCELLFDD | pmDlAssigsTransVolte | The total number of unicast DL assignments transmitted to UEs that have any bearer mapped to a QCI with serviceType of VoIP. The DL assignments are excluded if this cell is a secondary cell for those UEs. Counter category: Type: Traffic, Area: Integrity, Scenario: PDCCH Integrity Condition:It is pegged when a unicast DL assignment is transmitted to a UE with any bearer mapped to a QCI with serviceType of VoIP and this cell is not a secondary cell of the UE. DL assignments for message 2 and broadcast messages are excluded. The counter is pegged when the EnhancedPdcchLa license is enabled regardless of the feature state. | numeric(18,0) | SUM | SUM | pmDlAssigsTransVolte |  | PEG | Y | 1
DC_E_ERBS_EUTRANCELLFDD | pmDlAssigsTransVolteNDO | New unicast DL assignments transmitted during DRX onDuration to UEs that have bearer mapped to QCI with VoIP service type. DL assignments are excluded if this cell is SCell for those UEs. Counter category: Type: Traffic, Area: Integrity, Scenario: PDCCH Integrity Condition:Stepped when a new unicast DL assignment is transmitted to a UE. DL assignment must be for any bearer mapped to a QCI with serviceType set to VoIP. DL assignment must be transmitted to the UE during DRX onDuration. This cell is not a secondary cell to the UE. DL assignments for message 2 and broadcast messages are excluded. | numeric(18,0) | SUM | SUM | pmDlAssigsTransVolteNDO |  | PEG | Y | 1
DC_E_ERBS_EUTRANCELLFDD | pmDlAssigsWithDetectedHarqAck | The total number of unicast DL assignments that are confirmed by detecting a corresponding HARQ-ACK. Counter category: Type: Traffic, Area: Integrity, Scenario: PDCCH Integrity Condition:It is pegged when a unicast DL assignment is confirmed by detecting a corresponding HARQ-ACK. | numeric(18,0) | SUM | SUM | pmDlAssigsWithDetectedHarqAck |  | PEG | Y | 1
DC_E_ERBS_EUTRANCELLFDD | pmDlAssigsWithDetectedHarqAckPCell | Total number of unicast DL assignments transmitted to UEs that use this cell as PCell and do not have bearers mapped to QCI with VoIP or PTT service type. In this case, reception is confirmed by detecting a corresponding ACK or NACK for any transport block. Counter category: Type: Traffic, Area: Integrity, Scenario: PDCCH Integrity Condition:Stepped when following apply: - Unicast DL assignment to UE is confirmed by detecting corresponding ACK or NACK for any transport block. - DL assignment is for a UE that uses cell as PCell. - DL assignment does not have bearers mapped to QCI with VoIP or PTT service type. - CarrierAggregation and EnhancedPdcchLa licenses are enabled, and CarrierAggregation feature is activated. | numeric(18,0) | SUM | SUM | pmDlAssigsWithDetectedHarqAckPCell |  | PEG | Y | 1
DC_E_ERBS_EUTRANCELLFDD | pmDlAssigsWithDetectedHarqAckSCell | The total number of unicast DL assignments that are transmitted to UEs using this cell as a secondary cell, for which the reception is confirmed by detecting a corresponding ACK or NACK for any transport block. Counter category: Type: Traffic, Area: Integrity, Scenario: PDCCH Integrity Condition:It is pegged when a unicast DL assignment to a UE is confirmed by detecting a corresponding ACK or NACK for any transport block, and the DL assignment is for a UE that uses this cell as a secondary cell. The counter is pegged when licenses for both CarrierAggregation and EnhancedPdcchLa are enabled, and CarrierAggregation feature is activated. | numeric(18,0) | SUM | SUM | pmDlAssigsWithDetectedHarqAckSCell |  | PEG | Y | 1
DC_E_ERBS_EUTRANCELLFDD | pmDlAssigsWithDetectedHarqAckVolte | The total number of unicast DL assignments that are transmitted to UEs with any bearer mapped to a QCI with serviceType of VoIP, for which the reception is confirmed by detecting a corresponding ACK or NACK for any transport block. The DL assignments are excluded if this cell is a secondary cell for those UEs. Counter category: Type: Traffic, Area: Integrity, Scenario: PDCCH Integrity Condition:It is pegged when a unicast DL assignment for a UE with any bearer mapped to a QCI with serviceType of VoIP is confirmed by detecting a corresponding ACK or NACK for any transport block and this cell is not a secondary cell of the UE. The counter is pegged when the EnhancedPdcchLa license is enabled regardless of the feature state. | numeric(18,0) | SUM | SUM | pmDlAssigsWithDetectedHarqAckVolte |  | PEG | Y | 1
DC_E_ERBS_EUTRANCELLFDD | pmDlAssigsWithDetHarqAckMcPtt | Total number of unicast DL assignments that are transmitted to UEs with bearers mapped to QCI65 with PTT service type. In this case, reception is confirmed by detecting a corresponding ACK or NACK for any transport block. DL assignments are excluded if this cell is SCell for those UEs. Counter category: Type: Traffic, Area: Integrity, Scenario: PDCCH Integrity Condition:Stepped when following apply: - Unicast DL assignment for UE with bearers mapped to QCI65 with PTT service type is confirmed by detecting a corresponding ACK or NACK for any transport block. - Cell is not SCell of UE. - EnhancedPdcchLa license is enabled regardless of feature state. | numeric(18,0) | SUM | SUM | pmDlAssigsWithDetHarqAckMcPtt |  | PEG | Y | 1
DC_E_ERBS_EUTRANCELLFDD | pmDlAssigsWithDetHarqAckNonMcPtt | Total number of unicast DL assignments that are transmitted to UEs with bearers mapped to QCI66 with PTT service type. In this case, reception is confirmed by detecting a corresponding ACK or NACK for any transport block. DL assignments are excluded if this cell is SCell for those UEs. Counter category: Type: Traffic, Area: Integrity, Scenario: PDCCH Integrity Condition:Stepped when following apply: - Unicast DL assignment for UE with bearers mapped to QCI66 with PTT service type is confirmed by detecting a corresponding ACK or NACK for any transport block. - Cell is not SCell of UE. - EnhancedPdcchLa license is enabled regardless of feature state. | numeric(18,0) | SUM | SUM | pmDlAssigsWithDetHarqAckNonMcPtt |  | PEG | Y | 1
DC_E_ERBS_EUTRANCELLFDD | pmDlAssigsWithUnknownReception | The total number of unicast DL assignments for which the reception is unknown. Counter category: Type: Traffic, Area: Integrity, Scenario: PDCCH Integrity Condition:It is pegged if eNB can ' t determine if a HARQ-ACK associated with a unicast DL assignment is detected or not. | numeric(18,0) | SUM | SUM | pmDlAssigsWithUnknownReception |  | PEG | Y | 1
DC_E_ERBS_EUTRANCELLFDD | pmDlAssigsWithUnknownReceptionPCell | Total number of unicast DL assignments transmitted to UEs that use this cell as PCell and do not have bearers mapped to QCI with VoIP or PTT service type. In this case, reception is unknown. Counter category: Type: Traffic, Area: Integrity, Scenario: PDCCH Integrity Condition:Stepped when following apply: - eNodeB cannot determine if unicast DL assignment is received by UE that uses cell as PCell. - Does not have beaers mapped to QCI with VoIP or PTT service type. - CarrierAggregation and EnhancedPdcchLa licenses are enabled, and CarrierAggregation feature is activated. | numeric(18,0) | SUM | SUM | pmDlAssigsWithUnknownReceptionPCell |  | PEG | Y | 1
DC_E_ERBS_EUTRANCELLFDD | pmDlAssigsWithUnknownReceptionSCell | The total number of unicast DL assignments that are transmitted to UEs using this cell as a secondary cell, for which the reception is unknown. Counter category: Type: Traffic, Area: Integrity, Scenario: PDCCH Integrity Condition:It is pegged if eNB cannot determine if a unicast DL assignment is received by a UE that uses this cell as a secondary cell. The counter is pegged when licenses for both CarrierAggregation and EnhancedPdcchLa are enabled, and CarrierAggregation feature is activated. | numeric(18,0) | SUM | SUM | pmDlAssigsWithUnknownReceptionSCell |  | PEG | Y | 1
DC_E_ERBS_EUTRANCELLFDD | pmDlAssigsWithUnknownReceptionVolte | The total number of unicast DL assignments that are transmitted to UEs with any bearer mapped to a QCI with serviceType of VoIP, for which the reception is unknown. The DL assignments are excluded if this cell is a secondary cell for those UEs. Counter category: Type: Traffic, Area: Integrity, Scenario: PDCCH Integrity Condition:It is pegged if eNB cannot determine if the unicast DL assignment is received by a UE with any bearer mapped to a QCI with serviceType of VoIP and this cell is not a secondary cell of the UE. The counter is pegged when the EnhancedPdcchLa license is enabled regardless of the feature state. | numeric(18,0) | SUM | SUM | pmDlAssigsWithUnknownReceptionVolte |  | PEG | Y | 1
DC_E_ERBS_EUTRANCELLFDD | pmDlAssigsWithUnknownRecMcPtt | Total number of unicast DL assignments that are transmitted to UEs with bearers mapped to QCI65 with PTT service type. In this case, reception is unknown. DL assignments are excluded if this cell is SCell for those UEs. Counter category: Type: Traffic, Area: Integrity, Scenario: PDCCH Integrity Condition:Stepped when following apply: - eNodeB cannot determine if unicast DL assignment is received by UE with bearers mapped to QCI65 with PTT service type. - Cell is not SCell of UE. - EnhancedPdcchLa license is enabled regardless of feature state. | numeric(18,0) | SUM | SUM | pmDlAssigsWithUnknownRecMcPtt |  | PEG | Y | 1
DC_E_ERBS_EUTRANCELLFDD | pmDlAssigsWithUnknownRecNonMcPtt | Total number of unicast DL assignments that are transmitted to UEs with bearers mapped to QCI66 with PTT service type. In this case, reception is unknown. DL assignments are excluded if this cell is SCell for those UEs. Counter category: Type: Traffic, Area: Integrity, Scenario: PDCCH Integrity Condition:Stepped when following apply: - eNodeB cannot determine if unicast DL assignment is received by UE with bearers mapped to QCI66 with PTT service type. - Cell is not SCell of UE. - EnhancedPdcchLa license is enabled regardless of feature state. | numeric(18,0) | SUM | SUM | pmDlAssigsWithUnknownRecNonMcPtt |  | PEG | Y | 1
DC_E_ERBS_EUTRANCELLFDD_V | pmDrbThpTimeDlQci | The DL transmission time used for DL DRB Throughput per QCI. It comprises of time periods from when the first piece of data in a data burst is transmitted until the second last piece of data in the data burst is transmitted. When carrier aggregation is used, the DL transmission time used for DL DRB Throughput per QCI is registered on the UE's primary component carrier (PCell). Compressed: True Counter category: Type: KPI, Area: Integrity, Scenario: Downlink Throughput Type: Traffic, Area: Integrity, Scenario: Throughput Condition:The bin accumulates the DL transmission time per QCI for each large data burst that needs to be transmitted across multiple TTIs. | numeric(18,0) | SUM | SUM | pmDrbThpTimeDlQci |  | COMPRESSEDVECTOR | Y | 1
DC_E_ERBS_EUTRANCELLFDD | pmDrxCommandPft | Number of times a DRX Command MAC Control Element is sent to a PFT UE. Counter category: Type: Traffic, Area: Integrity, Scenario: Discontinuous Reception Condition:Incremented every time a DRX Command Mac control element is sent to a PFT UE. | numeric(18,0) | SUM | SUM | pmDrxCommandPft |  | PEG | Y | 1
DC_E_ERBS_EUTRANCELLFDD_V | pmDrxReqPftDistr | Number of times a FAPPI message is received from a PFT UE. PDF ranges: [0]: Number of requests to be released to RRC-IDLE (DC=0) [1]: Number of requests to switch to In-Sync DRX configuration 1 (DC=1) [2]: Number of requests to switch to In-Sync DRX configuration 2 (DC=2) [3]: Number of requests to switch to In-Sync DRX configuration 3 (DC=3) [4]: Number of requests to switch to In-Sync DRX configuration 4 (DC=4) [5]: Number of requests to switch to In-Sync DRX configuration 5 (DC=5) [6]: Number of requests to switch to In-Sync DRX configuration 6 (DC=6) [7]: Number of requests to switch to In-Sync DRX configuration 7 (DC=7) [8]: Number of requests to switch to In-Sync DRX configuration 8 (DC=8) [9]: Number of requests to switch to In-Sync DRX configuration 9 (DC=9) [10]: Number of requests to switch to In-Sync DRX configuration 10 (DC=10) [11]: Number of requests to switch to In-Sync DRX configuration 11 (DC=11) [12]: Number of requests to switch to In-Sync DRX configuration 12 (DC=12) [13]: Number of requests to switch to In-Sync DRX configuration 13 (DC=13) [14]: Number of requests to switch to In-Sync DRX configuration 14 (DC=14) [15]: Number of requests to return to RRC-configured DRX settings and release of the PFT feature (DC=15) Counter category: Type: Traffic, Area: Integrity, Scenario: Discontinuous Reception Condition:Incremented every time a FAPPI message with a corresponding DC is received from a PFT UE. Example if DC=0 the Bin 0 should be incremented. | numeric(18,0) | SUM | SUM | pmDrxReqPftDistr |  | VECTOR | Y | 1
DC_E_ERBS_EUTRANCELLFDD | pmDrxSleepTime | Contains the DRX sleep time in number of subframes for all UEs in the cell taking into consideration SR pending time (time between SR and UL grant). Counter category: Type: Traffic, Area: Integrity, Scenario: Discontinuous Reception Condition:Counter should be incremented every subframe for every UE in the cell for which DRX functionality in RRC_CONNECTED state is configured or ANR is active and the UE is in DRX sleep time. | numeric(18,0) | SUM | SUM | pmDrxSleepTime |  | PEG | Y | 1
DC_E_ERBS_EUTRANCELLFDD_V | pmDrxSleepTimeAvailDataDlCfgIdx | To count the number of subframes where all UEs in a cell, differentiated by DRX configuration index, are in DRX sleep and DL data is available in the RLC buffers. Each DRX profile is associated with two DRX configurations - one for UEs with long DRX capability only, and the other for UEs that have short and long DRX capability. Compressed:True. Deprecated: Since L13B. Has no functional behavior. Planned to be removed. | numeric(18,0) | SUM | SUM | pmDrxSleepTimeAvailDataDlCfgIdx |  | COMPRESSEDVECTOR | Y | 0
DC_E_ERBS_EUTRANCELLFDD_V | pmDrxSleepTimeCfgIdx | To count the number of subframes where all UEs in a cell, differentiated by DRX configuration index, are in DRX sleep. Each DRX profile is associated with two DRX configurations - one for UEs with long DRX capability only, and the other for UEs that have short and long DRX capability. Compressed:True Deprecated: Since L13B. Has no functional behavior. Planned to be removed. | numeric(18,0) | SUM | SUM | pmDrxSleepTimeCfgIdx |  | COMPRESSEDVECTOR | Y | 0
DC_E_ERBS_EUTRANCELLFDD | pmDrxSleepTimePft | DRX sleep time in number of subframes for all PFT UEs in the cell. DRX sleep time takes into consideration SR time between SR and UL grant. Counter category: Type: Traffic, Area: Integrity, Scenario: Discontinuous Reception Condition:Incremented every subframe for every PFT UE in the cell for which DRX functionality in RRC_CONNECTED state is configured. The PFT UE is in DRX sleep time. | numeric(18,0) | SUM | SUM | pmDrxSleepTimePft |  | PEG | Y | 1
DC_E_ERBS_EUTRANCELLFDD_V | pmDrxSwitchPftDistr | Number of times a SWITCH message is sent to a PFT UE. PDF ranges: [0]: Number of messages instructing the UE to switch to In-Sync DRX configuration 0 (DC=0) [1]: Number of messages instructing the UE to switch to In-Sync DRX configuration 1 (DC=1) [2]: Number of messages instructing the UE to switch to In-Sync DRX configuration 2 (DC=2) [3]: Number of messages instructing the UE to switch to In-Sync DRX configuration 3 (DC=3) [4]: Number of messages instructing the UE to switch to In-Sync DRX configuration 4 (DC=4) [5]: Number of messages instructing the UE to switch to In-Sync DRX configuration 5 (DC=5) [6]: Number of messages instructing the UE to switch to In-Sync DRX configuration 6 (DC=6) [7]: Number of messages instructing the UE to switch to In-Sync DRX configuration 7 (DC=7) [8]: Number of messages instructing the UE to switch to In-Sync DRX configuration 8 (DC=8) [9]: Number of messages instructing the UE to switch to In-Sync DRX configuration 9 (DC=9) [10]: Number of messages instructing the UE to switch to In-Sync DRX configuration 10 (DC=10) [11]: Number of messages instructing the UE to switch to In-Sync DRX configuration 11 (DC=11) [12]: Number of messages instructing the UE to switch to In-Sync DRX configuration 12 (DC=12) [13]: Number of messages instructing the UE to switch to In-Sync DRX configuration 13 (DC=13) [14]: Number of messages instructing the UE to switch to In-Sync DRX configuration 14 (DC=14) [15]: Number of messages instructing the UE to switch to In-Sync DRX configuration 15 (DC=15) Counter category: Type: Traffic, Area: Integrity, Scenario: Discontinuous Reception Condition:Incremented every time a SWITCH message with a corresponding DC is sent to a PFT UE. Example if DC=0 the Bin 0 should be incremented. | numeric(18,0) | SUM | SUM | pmDrxSwitchPftDistr |  | VECTOR | Y | 1
DC_E_ERBS_EUTRANCELLFDD | pmDrxTotalTime | Contains the DRX total time in number of subframes for all UEs in the cell. Counter category: Type: Traffic, Area: Integrity, Scenario: Discontinuous Reception Condition:Counter should be incremented every subframe for every UE in the cell for which DRX functionality in RRC_CONNECTED state is configured or ANR is active. | numeric(18,0) | SUM | SUM | pmDrxTotalTime |  | PEG | Y | 1
DC_E_ERBS_EUTRANCELLFDD_V | pmDrxTotalTimeCfgIdx | To count the number of subframes where all UEs in a cell, differentiated by DRX configuration index, are in DRX mode. Each DRX profile is associated with two DRX configurations - one for UEs with long DRX capability only, and the other for UEs that have short and long DRX capability. Compressed: true. Unit: ms Condition: Counter should be incremented every subframe for every UE in the cell for which DRX functionality is in RRC_CONNECTED state, differentiated by DRX configuration index. Time during ANR operation for a specific UE is excluded. Counter type: PDF Sampling rate: - Scanner: Not included in any predefined scanner Counter is reset after measurement period: Yes | numeric(18,0) | SUM | SUM | pmDrxTotalTimeCfgIdx |  | COMPRESSEDVECTOR | Y | 0
DC_E_ERBS_EUTRANCELLFDD | pmDrxTotalTimePft | DRX total time in number of subframes for all PFT UEs in the cell. Counter category: Type: Traffic, Area: Integrity, Scenario: Discontinuous Reception Condition:Incremented every subframe for every PFT UE in the cell for which DRX functionality in RRC_CONNECTED state is configured. | numeric(18,0) | SUM | SUM | pmDrxTotalTimePft |  | PEG | Y | 1
DC_E_ERBS_EUTRANCELLFDD | pmDsdReqPft | Number of times a FAPPI message is received from a PFT UE, with the Delay Tolerant Data (DT) flag set to 0 (Delay Sensitive Data). Counter category: Type: Traffic, Area: Utilization, Scenario: UE-Assisted Functionality Condition:Incremented every time a FAPPI message is received from a PFT UE, with the Delay Tolerance flag set to 0. | numeric(18,0) | SUM | SUM | pmDsdReqPft |  | PEG | Y | 1
DC_E_ERBS_EUTRANCELLFDD | pmDtdReqPft | Number of times a FAPPI message is received from a PFT UE, with the Delay Tolerant Data (DT) flag set to 1 (Delay Tolerant Data). Counter category: Type: Traffic, Area: Utilization, Scenario: UE-Assisted Functionality Condition:Incremented every time a FAPPI message is received from a PFT UE, with the Delay Tolerance flag set to 1. | numeric(18,0) | SUM | SUM | pmDtdReqPft |  | PEG | Y | 1
DC_E_ERBS_EUTRANCELLFDD | pmDynUeAdmCtrlQueueAtt | Deprecated Since 20.Q3.To be deprecated in n-8: Counter is Applicable only for Baseband RadioNodes: Total number of connection attempts for requests taken from queue. Deprecated: Since 20.Q3. Replaced by pmRrcConnQueueAtt. Planned to be removed. Scanner: Not included in any predefined scanner Condition:Stepped for each attempt from the queue where one queue message will be attempted only once. | numeric(18,0) | SUM | SUM | pmDynUeAdmCtrlQueueAtt |  | PEG | Y | 1
DC_E_ERBS_EUTRANCELLFDD | pmDynUeAdmCtrlQueueOverflow | Deprecated Since 20.Q3.To be deprecated in n-8: Counter is Applicable only for Baseband RadioNodes: Total number of rejected requests due to exceeded queue capacity. Deprecated: Since 20.Q3. Replaced by pmRrcConnQueueOverflow. Planned to be removed. Scanner: Not included in any predefined scanner Condition:Stepped for each attempt to queue request while queue has maximum size. | numeric(18,0) | SUM | SUM | pmDynUeAdmCtrlQueueOverflow |  | PEG | Y | 1
DC_E_ERBS_EUTRANCELLFDD_V | pmDynUeAdmCtrlQueueSizeDistr | Deprecated Since 20.Q3.To be deprecated in n-8: Counter is Applicable only for Baseband RadioNodes: Monitors the occupancy of the queue relative to the maximum queue size. PDF ranges: [0]: [0..9] % [1] : [10..19] % [2]: [20..29] % [3] : [30..39] % [4]: [40..49] % [5] : [50..59] % [6]: [60..69] % [7] : [70..79] % [8]: [80..89] % [9] : [90..100] % Deprecated: Since 20.Q3. Replaced by pmRrcConnQueueSizeDistr. Planned to be removed. Scanner: Not included in any predefined scanner Condition:Stepped every 60 seconds. | numeric(18,0) | SUM | SUM | pmDynUeAdmCtrlQueueSizeDistr |  | VECTOR | Y | 1
DC_E_ERBS_EUTRANCELLFDD | pmDynUeAdmCtrlQueueSucc | Deprecated Since 20.Q3.To be deprecated in n-8: Counter is Applicable only for Baseband RadioNodes: Total number of successful connection attempts for requests taken from queue. Deprecated: Since 20.Q3. Replaced by pmRrcConnQueueSucc. Planned to be removed. Scanner: Not included in any predefined scanner Condition:Stepped for each attempt that concludes with successful SRB1 allocation. | numeric(18,0) | SUM | SUM | pmDynUeAdmCtrlQueueSucc |  | PEG | Y | 1
DC_E_ERBS_EUTRANCELLFDD_V | pmDynUeAdmCtrlQueueTimeDistr | Deprecated Since 20.Q3.To be deprecated in n-8: Counter is Applicable only for Baseband RadioNodes: Measures time of connection attempts spent in queue before being processed or rejected. PDF ranges: [0]: [0..99] ms [1] : [100..199] ms [2]: [200..299] ms ... [7]: [700..799] ms [8] : [800..999] ms [9]: [1000..1499] ms [10] : [1500..1999] ms [11]: [2000..2999] ms [12] : [3000..3999] ms [13]: [4000..5999] ms [14] : [6000..8000] ms Deprecated: Since 20.Q3. Replaced by pmRrcConnQueueTimeDistr. Planned to be removed. Scanner: Not included in any predefined scanner Condition:Stepped for each attempt from the queue. | numeric(18,0) | SUM | SUM | pmDynUeAdmCtrlQueueTimeDistr |  | VECTOR | Y | 1
DC_E_ERBS_EUTRANCELLFDD | pmDynUeAdmCtrlQueueTo | Deprecated Since 20.Q3.To be deprecated in n-8: Counter is Applicable only for Baseband RadioNodes: Total number of rejected requests due to timeout in queue. Deprecated: Since 20.Q3. Replaced by pmRrcConnQueueTo. Planned to be removed. Scanner: Not included in any predefined scanner Condition:Stepped for each request removed from queue due to request timeout in queue. | numeric(18,0) | SUM | SUM | pmDynUeAdmCtrlQueueTo |  | PEG | Y | 1
DC_E_ERBS_EUTRANCELLFDD_V | pmEabBrCatADistr | Total time when Extended Access Barring feature triggers access class barring for each EabCategory A for CAT-M UEs in cell. PDF ranges: [0]: Total time when EAB is triggered on Access Class 0. [1]: Total time when EAB is triggered on Access Class 1. [2]: Total time when EAB is triggered on Access Class 2. [3]: Total time when EAB is triggered on Access Class 3. [4]: Total time when EAB is triggered on Access Class 4. [5]: Total time when EAB is triggered on Access Class 5. [6]: Total time when EAB is triggered on Access Class 6. [7]: Total time when EAB is triggered on Access Class 7. [8]: Total time when EAB is triggered on Access Class 8. [9]: Total time when EAB is triggered on Access Class 9. Counter category: Type: Traffic, Area: Utilization, Scenario: UE Population Condition:Stepped at each second that passes when Extended Access Barring feature triggers access class barring for each EabCategory A for CAT-M UEs to be broadcasted in cell. | numeric(18,0) | SUM | SUM | pmEabBrCatADistr |  | VECTOR | Y | 1
DC_E_ERBS_EUTRANCELLFDD_V | pmEabBrCatBDistr | Total time when Extended Access Barring feature triggers access class barring for each EabCategory B for CAT-M UEs in cell. PDF ranges: [0]: Total time when EAB is triggered on Access Class 0. [1]: Total time when EAB is triggered on Access Class 1. [2]: Total time when EAB is triggered on Access Class 2. [3]: Total time when EAB is triggered on Access Class 3. [4]: Total time when EAB is triggered on Access Class 4. [5]: Total time when EAB is triggered on Access Class 5. [6]: Total time when EAB is triggered on Access Class 6. [7]: Total time when EAB is triggered on Access Class 7. [8]: Total time when EAB is triggered on Access Class 8. [9]: Total time when EAB is triggered on Access Class 9. Counter category: Type: Traffic, Area: Utilization, Scenario: UE Population Condition:Stepped at each second that passes when Extended Access Barring feature triggers access class barring for each EabCategory B for CAT-M UEs to be broadcasted in cell. | numeric(18,0) | SUM | SUM | pmEabBrCatBDistr |  | VECTOR | Y | 1
DC_E_ERBS_EUTRANCELLFDD_V | pmEabBrCatCDistr | Total time when Extended Access Barring feature triggers access class barring for each EabCategory C for CAT-M UEs in cell. PDF ranges: [0]: Total time when EAB is triggered on Access Class 0. [1]: Total time when EAB is triggered on Access Class 1. [2]: Total time when EAB is triggered on Access Class 2. [3]: Total time when EAB is triggered on Access Class 3. [4]: Total time when EAB is triggered on Access Class 4. [5]: Total time when EAB is triggered on Access Class 5. [6]: Total time when EAB is triggered on Access Class 6. [7]: Total time when EAB is triggered on Access Class 7. [8]: Total time when EAB is triggered on Access Class 8. [9]: Total time when EAB is triggered on Access Class 9. Counter category: Type: Traffic, Area: Utilization, Scenario: UE Population Condition:Stepped at each second that passes when Extended Access Barring feature triggers access class barring for each EabCategory C for CAT-M UEs to be broadcasted in cell. | numeric(18,0) | SUM | SUM | pmEabBrCatCDistr |  | VECTOR | Y | 1
DC_E_ERBS_EUTRANCELLFDD | pmElcOffBadCov | Number of triggering ELC off due to ELC bad coverage detection. Used when feature Ericsson Lean Carrier is activated. Counter category: Type: Traffic, Area: Integrity, Scenario: Network Coverage Condition:Stepped at triggering the ELC off due to ELC bad coverage detection. | numeric(18,0) | SUM | SUM | pmElcOffBadCov |  | PEG | Y | 1
DC_E_ERBS_EUTRANCELLFDD | pmElcPdcchBlankedTti | Number of TTIs for which CRS:es in the PDCCH region are fully or partially blanked. Counter category: Type: Traffic, Area: Utilization, Scenario: Energy efficiency Condition:When ELC decides to mute parts of the CRS:es that are contained in the PDCCH region, this counter is stepped once. | numeric(18,0) | SUM | SUM | pmElcPdcchBlankedTti |  | PEG | Y | 1
DC_E_ERBS_EUTRANCELLFDD | pmElcPdschBlankedTti | Number of TTIs for which CRS:es in the PDSCH region are fully or partially blanked. Counter category: Type: Traffic, Area: Utilization, Scenario: Energy efficiency Condition:When ELC decides to mute parts of the CRS:es that are contained in the PDSCH region, this counter is stepped once. | numeric(18,0) | SUM | SUM | pmElcPdschBlankedTti |  | PEG | Y | 1
DC_E_ERBS_EUTRANCELLFDD | pmEndcCapableUe | Total number of EN-DC capable UEs setup to the cell (at initial setup or when UE capability is fetched or at handover or at re-establishment). Counter category: Type: Traffic, Area: Utilization, Scenario: E-UTRA and NR: Dual Connectivity Type: Traffic, Area: Utilization, Scenario: UE Population Condition:Stepped every time an EN-DC capable UE sets up connection to the cell if one of the following conditions is met: - UE is at initial setup - UE capability is fetched - UE handover - UE re-establishment at current cell | numeric(18,0) | SUM | SUM | pmEndcCapableUe |  | PEG | Y | 1
DC_E_ERBS_EUTRANCELLFDD | pmEndcCapableUeInitSetup | Total number of EN-DC capable UE instances setup to cell at initial setup. Counter category: Type: Traffic, Area: Utilization, Scenario: UE Population Type: Traffic, Area: Utilization, Scenario: E-UTRA and NR: Dual Connectivity Condition:Stepped when EN-DC capable UE does initial setup to cell. | numeric(18,0) | SUM | SUM | pmEndcCapableUeInitSetup |  | PEG | Y | 1
DC_E_ERBS_EUTRANCELLFDD | pmEndcHoA5MeasRepUe | pmEndcHoA5MeasRepUe: Number of measurement reports received from UE with event A5 in connection with EN-DC triggered handover. Measured when EN-DC Triggered Handover at Setup feature is used. Condition:Stepped when measurement report is received from UE for event A5 used in EN-DC Triggered Handover at Setup. This description applicable only for Baseband RadioNode. pmEndcHoA5MeasRepUe: Number of measurement reports received from UE with event A5 in connection with EN-DC triggered handover. Measured when EN-DC-Triggered Handover during Setup and/or EN-DC-Triggered Handover during Connected Mode Mobility feature is used. Scanner: Not included in any predefined scanner. Condition:Stepped when measurement report is received from UE for event A5 used in EN-DC Triggered Handover at Setup. | numeric(18,0) | SUM | SUM | pmEndcHoA5MeasRepUe |  | PEG | Y | 1
DC_E_ERBS_EUTRANCELLFDD | pmEndcHoB1MeasRepUe | pmEndcHoB1MeasRepUe: Number of received B1 measurement reports on neighbor NR frequency associated with neighbor LTE frequency when EN-DC Triggered Handover at Setup feature is used.Condition:Stepped when UE reports related GUTRAN cell as cell with highest RSRP. This description applicable only for Baseband RadioNode. pmEndcHoB1MeasRepUe: Number of received B1 measurement reports on neighbor NR frequency associated with neighbor LTE frequency when EN-DC-Triggered Handover during Setup and/or EN-DC-Triggered Handover during Connected Mode Mobility feature is used. Scanner: Not included in any predefined scanner. Condition:Stepped when UE reports related GUTRAN cell as cell with highest RSRP. | numeric(18,0) | SUM | SUM | pmEndcHoB1MeasRepUe |  | PEG | Y | 1
DC_E_ERBS_EUTRANCELLFDD | pmEndcHoQualifiedUe | pmEndcHoQualifiedUe: Number of measurement reports received from the UE with event A5 that fulfill both RSRP and RSRQ requirements in connection with EN-DC triggered handover. Measured when EN-DC Triggered Handover at Setup feature is used. Condition:Stepped when measurement report is received from UE for event A5 used in EN-DC Triggered Handover at Setup that fulfills RSRP and RSRQ criteria. This description applicable only for Baseband RadioNode. pmEndcHoQualifiedUe: Number of measurement reports received from the UE with event A5 that fulfill both RSRP and/or RSRQ requirements depending on the reportQuantityA5 in connection with EN-DC triggered handover. Measured when EN-DC-Triggered Handover during Setup and/or EN-DC-Triggered Handover during Connected Mode Mobility feature is used. Scanner: Not included in any predefined scanner. Condition:Stepped when measurement report is received from UE for event A5 used in EN-DC Triggered Handover at Setup that fulfills RSRP and RSRQ criteria. | numeric(18,0) | SUM | SUM | pmEndcHoQualifiedUe |  | PEG | Y | 1
DC_E_ERBS_EUTRANCELLFDD | pmEndcNotAllowedExpiredMoVoice | Total number of times tMoVoiceBearerEstSupervision (EN-DC Guard Timer) expired. Timer was started when EN-DC configuration was not allowed due to MO Voice request..Condition:Stepped when tMoVoiceBearerEstSupervision Guard Timer expires. | numeric(18,0) | SUM | SUM | pmEndcNotAllowedExpiredMoVoice |  | PEG | Y | 1
DC_E_ERBS_EUTRANCELLFDD | pmEndcNotAllowedMoVoice | Total number of times EN-DC configuration was not allowed because of MO voice request..Condition:Stepped each time EN-DC configuration is delayed because moVoiceCall-V1280 establishment cause is received from UE. | numeric(18,0) | SUM | SUM | pmEndcNotAllowedMoVoice |  | PEG | Y | 1
DC_E_ERBS_EUTRANCELLFDD | pmEndcRelMnMcgRelocAtt | pmEndcRelMnMcgRelocAtt: Number of attempts to start master node terminated master cell group bearer relocation for each UE when NR leg is released. Counter category: Type: Traffic, Area: Retainability, Scenario: E-UTRA and NR: Dual Connectivity Condition:Stepped in one of the following cases: - When primary eNodeB receives an NR leg release event and NR leg release procedure is triggered by event. - When primary eNodeB receives Context Fetch Response message with NR-PDCP configuration. - When an intra-cell handover procedure with NR leg release is triggered. This description applicable only for Baseband RadioNode. pmEndcRelMnMcgRelocAtt: Number of attempts to start master node terminated master cell group bearer relocation for each UE when NR leg is released. Scanner: Not included in any predefined scanner Condition:Stepped in one of the following cases: - Primary eNodeB receives SCG radio resource release event that triggers Secondary Node release procedure. - Primary eNodeB receives context fetch response message with NR PDCP configuration. - Intra-cell handover procedure with Secondary Node release is triggered. - Adding SCG to the current PCell band for Secondary Node terminated MCG bearer is not possible, after receiving UE measurement report with Event B1 for EN-DC. - Serving gateway relocation is required during S1 Path Switch procedure for LTE handover without PSCell change. | numeric(18,0) | SUM | SUM | pmEndcRelMnMcgRelocAtt |  | PEG | Y | 1
DC_E_ERBS_EUTRANCELLFDD | pmEndcRelMnMcgRelocSucc | pmEndcRelMnMcgRelocSucc: Number of successful master node terminated master cell group bearer and PDCP relocations for each UE when NR leg is released. Counter category: Type: Traffic, Area: Retainability, Scenario: E-UTRA and NR: Dual Connectivity Condition:Stepped in one of the following cases: - When primary eNodeB receives ERAB Modification Confirm message from MME duri ng NR leg release procedure. - When primary eNodeB receives RRC Connection Reconfiguration Complete message for relocation to E-UTRAN PDCP after successful RRC Reestablishment procedure. - When primary eNodeB receives ERAB Modification Confirm message from MME during intra-cell handover procedure with NR leg release. This description applicable only for Baseband RadioNode. pmEndcRelMnMcgRelocSucc: Number of successful master node terminated master cell group bearer and PDCP relocations for each UE when NR leg is released. Scanner: Not included in any predefined scanner Condition:Stepped in one of the following cases: - Primary eNodeB receives E-RAB MODIFICATION CONFIRM message from MME during Secondary Node release procedure. - Primary eNodeB receives RRCConnectionReconfigurationComplete message for relocation to E-UTRAN PDCP after successful RRC Reestablishment procedure. - Primary eNodeB receives E-RAB MODIFICATION CONFIRM message from MME during intra-cell handover procedure with Secondary Node release procedure. - Primary eNodeB receives E-RAB MODIFICATION CONFIRM message from MME during Secondary gNodeB Release procedure triggered by receiving UE measurement report with Event B1 for EN-DC when adding SCG to the current PCell band for the Secondary Node terminated MCG bearer is not possible. - Primary eNodeB receives E-RAB MODIFICATION CONFIRM message from MME during Secondary gNodeB R elease procedure triggered by serving gateway relocation during S1 Path Switch procedure for LTE handover without PSCell change. | numeric(18,0) | SUM | SUM | pmEndcRelMnMcgRelocSucc |  | PEG | Y | 1
DC_E_ERBS_EUTRANCELLFDD | pmEndcSetupFailNrRa | pmEndcSetupFailNrRa: Number of NR RACH failure when trying EN-DC configuration. Counter category: Type: Traffic, Area: Accessibility, Scenario: E-UTRA and NR: Dual Connectivity Condition:Stepped once at every received RRC SCGFailureInformationNR message indicating reconfiguration with sync failure for an SCG. This description applicable only for Baseband RadioNode. pmEndcSetupFailNrRa: Number of reconfiguration with sync failure and NR RACH failure when configuring EN-DC. Scanner: Not included in any predefined scanner Condition:Stepped at every received RRC SCGFailureInformationNR message indicating cause value synchReconfigFailure-SCG or randomAccessProblem. | numeric(18,0) | SUM | SUM | pmEndcSetupFailNrRa |  | PEG | Y | 1
DC_E_ERBS_EUTRANCELLFDD | pmEndcSetupScgUeAtt | Number of SCG addition attempts for EN-DC initiated towards SgNB. Counter category: Type: Traffic, Area: Accessibility, Scenario: E-UTRA and NR: Dual Connectivity Condition:Stepped either when sending 3GPP X2-AP: SGNB ADDITION REQUEST to the SgNB or when sending 3GPP X2-AP: SGNB MODIFICATION REQUEST for addition of SCG to the SgNB. | numeric(18,0) | SUM | SUM | pmEndcSetupScgUeAtt |  | PEG | Y | 1
DC_E_ERBS_EUTRANCELLFDD | pmEndcSetupScgUeSucc | pmEndcSetupScgUeSucc: Number of successful SCG addition attempts for EN-DC. The SCG addition is considered successful after sending 3GPP X2-AP: SGNB RECONFIGURATION COMPLETE message. Counter category: Type: Traffic, Area: Accessibility, Scenario: E-UTRA and NR: Dual Connectivity Condition:Stepped when sending 3GPP X2-AP: SGNB RECONFIGURATION COMPLETE to the SgNB after either successful MeNB Initiated SgNB Modification Preparation for addition of SCG or after successful SgNB Addition Preparation to setup EN-DC. This description applicable only for Baseband RadioNode. pmEndcSetupScgUeSucc: Number of successful SCG addition attempts for EN-DC. SCG addition is considered successful after one of the following: - Sending X2AP SGNB RECONFIGURATION COMPLETE message. - Receiving S1AP E-RAB MODIFICATION CONFIRM message. Scanner: Primary Condition:Stepped when X2AP SGNB RECONFIGURATION COMPLETE message is sent to secondary gNodeB or when S1AP E-RAB MODIFICATION CONFIRM message is received from MME in the following cases: - After successful MeNB Initiated SgNB Modification Preparation for addition of SCG. - After successful SgNB Addition Preparation to set up EN-DC. | numeric(18,0) | SUM | SUM | pmEndcSetupScgUeSucc |  | PEG | Y | 1
DC_E_ERBS_EUTRANCELLFDD | pmEndcSetupUeAtt | Number of EN-DC Setup attempts initiated towards SgNB. Counter category: Type: Traffic, Area: Accessibility, Scenario: E-UTRA and NR: Dual Connectivity Condition:Stepped when sending 3GPP X2-AP: SGNB ADDITION REQUEST to the SgNB. | numeric(18,0) | SUM | SUM | pmEndcSetupUeAtt |  | PEG | Y | 1
DC_E_ERBS_EUTRANCELLFDD | pmEndcSetupUeAttNrRestricted | Counter is Applicable only for Baseband RadioNodes: Number of EN-DC Setup attempts initiated towards secondary gNodeB when NR Restriction is received. Scanner: Not included in any predefined scanner.Condition:Stepped when sending 3GPP X2AP: SGNB ADDITION REQUEST to the secondary gNodeB when NR Restriction is received. Only stepped when license for Enhanced NR Restriction is present and the feature is active. | numeric(18,0) | SUM | SUM | pmEndcSetupUeAttNrRestricted |  | PEG | Y | 1
DC_E_ERBS_EUTRANCELLFDD | pmEndcSetupUeSucc | pmEndcSetupUeSucc: Successful number of EN-DC Setup attempts. The EN-DC setup in MeNB is considered successful after sending 3GPP X2-AP: SgNB Reconfiguration Complete message after successful SgNB Addition Preparation to setup EN-DC. Counter category: Type: Traffic, Area: Accessibility, Scenario: E-UTRA and NR: Dual Connectivity Condition:Stepped when sending 3GPP X2-AP: SGNB RECONFIGURATION COMPLETE to the SgNB after successful SgNB Addition Preparation to setup EN-DC. This description applicable only for Baseband RadioNode. pmEndcSetupUeSucc: Successful number of EN-DC setup attempts. EN-DC setup in master eNodeB is considered successful after receiving S1AP E-RAB MODIFICATION CONFIRM message after successful SgNB Addition Preparation to set up EN-DC. Scanner: Primary Condition:Stepped when receiving S1AP E-RAB MODIFICATION CONFIRM message from MME after successful SgNB Addition Preparation to set up EN-DC. | numeric(18,0) | SUM | SUM | pmEndcSetupUeSucc |  | PEG | Y | 1
DC_E_ERBS_EUTRANCELLFDD | pmEndcSetupUeSuccNrRestricted | Counter is Applicable only for Baseband RadioNodes:: Successful number of EN-DC Setup attempts when NR Restriction is received. Scanner: Not included in any predefined scanner Condition:Stepped when receiving S1AP E-RAB MODIFICATION CONFIRM message from MME after successful SgNB Addition Preparation to set up EN-DC when NR Restriction is received. Only stepped when license for Enhanced NR Restriction is present and the feature is active. | numeric(18,0) | SUM | SUM | pmEndcSetupUeSuccNrRestricted |  | PEG | Y | 1
DC_E_ERBS_EUTRANCELLFDD | pmErabAdmissionAttArp0 | pmErabAdmissionAttArp0: Deprecated: Since L11B. Has no functional behavior, planned to be removed.The total number of E-RAB admission attempts for ARP (Allocation Retention Priority)=0Condition: Stepped for each E-RAB with ARP=0 at reception of E-RAB SETUP REQUEST, INITIAL CONTEXT SETUP REQUEST or HANDOVER REQUEST.Counter is reset after measurement period: YesCounter type: PEGSampling rate: -Scanner: Not included in any predefined scanner Unit: -' | numeric(18,0) | SUM | SUM | pmErabAdmissionAttArp0 |  | PEG | Y | 0
DC_E_ERBS_EUTRANCELLFDD | pmErabAdmissionAttArp1 | pmErabAdmissionAttArp1: Deprecated: Since L11B. Has no functional behavior, planned to be removed.The total number of E-RAB admission attempts for ARP (Allocation Retention Priority)=1Condition: Stepped for each E-RAB with ARP=1 at reception of E-RAB SETUP REQUEST, INITIAL CONTEXT SETUP REQUEST or HANDOVER REQUEST.Counter is reset after measurement period: YesCounter type: PEGSampling rate: -Scanner: Not included in any predefined scanner Unit: -' | numeric(18,0) | SUM | SUM | pmErabAdmissionAttArp1 |  | PEG | Y | 0
DC_E_ERBS_EUTRANCELLFDD | pmErabAdmissionAttArp10 | pmErabAdmissionAttArp10: Deprecated: Since L11B. Has no functional behavior, planned to be removed.The total number of E-RAB admission attempts for ARP (Allocation Retention Priority)=10Condition: Stepped for each E-RAB with ARP=10 at reception of E-RAB SETUP REQUEST, INITIAL CONTEXT SETUP REQUEST or HANDOVER REQUEST.Counter is reset after measurement period: YesCounter type: PEGSampling rate: -Scanner: Not included in any predefined scanner Unit: -' | numeric(18,0) | SUM | SUM | pmErabAdmissionAttArp10 |  | PEG | Y | 0
DC_E_ERBS_EUTRANCELLFDD | pmErabAdmissionAttArp11 | pmErabAdmissionAttArp11: Deprecated: Since L11B. Has no functional behavior, planned to be removed.The total number of E-RAB admission attempts for ARP (Allocation Retention Priority)=11Condition: Stepped for each E-RAB with ARP=11 at reception of E-RAB SETUP REQUEST, INITIAL CONTEXT SETUP REQUEST or HANDOVER REQUEST.Counter is reset after measurement period: YesCounter type: PEGSampling rate: -Scanner: Not included in any predefined scanner Unit: -' | numeric(18,0) | SUM | SUM | pmErabAdmissionAttArp11 |  | PEG | Y | 0
DC_E_ERBS_EUTRANCELLFDD | pmErabAdmissionAttArp12 | pmErabAdmissionAttArp12: Deprecated: Since L11B. Has no functional behavior, planned to be removed.The total number of E-RAB admission attempts for ARP (Allocation Retention Priority)=12Condition: Stepped for each E-RAB with ARP=12 at reception of E-RAB SETUP REQUEST, INITIAL CONTEXT SETUP REQUEST or HANDOVER REQUEST.Counter is reset after measurement period: YesCounter type: PEGSampling rate: -Scanner: Not included in any predefined scanner Unit: -' | numeric(18,0) | SUM | SUM | pmErabAdmissionAttArp12 |  | PEG | Y | 0
DC_E_ERBS_EUTRANCELLFDD | pmErabAdmissionAttArp13 | pmErabAdmissionAttArp13: Deprecated: Since L11B. Has no functional behavior, planned to be removed.The total number of E-RAB admission attempts for ARP (Allocation Retention Priority)=13Condition: Stepped for each E-RAB with ARP=13 at reception of E-RAB SETUP REQUEST, INITIAL CONTEXT SETUP REQUEST or HANDOVER REQUEST.Counter is reset after measurement period: YesCounter type: PEGSampling rate: -Scanner: Not included in any predefined scanner Unit: -' | numeric(18,0) | SUM | SUM | pmErabAdmissionAttArp13 |  | PEG | Y | 0
DC_E_ERBS_EUTRANCELLFDD | pmErabAdmissionAttArp14 | pmErabAdmissionAttArp14: Deprecated: Since L11B. Has no functional behavior, planned to be removed.The total number of E-RAB admission attempts for ARP (Allocation Retention Priority)=14Condition: Stepped for each E-RAB with ARP=14 at reception of E-RAB SETUP REQUEST, INITIAL CONTEXT SETUP REQUEST or HANDOVER REQUEST.Counter is reset after measurement period: YesCounter type: PEGSampling rate: -Scanner: Not included in any predefined scanner Unit: -' | numeric(18,0) | SUM | SUM | pmErabAdmissionAttArp14 |  | PEG | Y | 0
DC_E_ERBS_EUTRANCELLFDD | pmErabAdmissionAttArp15 | pmErabAdmissionAttArp15: Deprecated: Since L11B. Has no functional behavior, planned to be removed.The total number of E-RAB admission attempts for ARP (Allocation Retention Priority)=15Condition: Stepped for each E-RAB with ARP=15 at reception of E-RAB SETUP REQUEST, INITIAL CONTEXT SETUP REQUEST or HANDOVER REQUEST.Counter is reset after measurement period: YesCounter type: PEGSampling rate: -Scanner: Not included in any predefined scanner Unit: -' | numeric(18,0) | SUM | SUM | pmErabAdmissionAttArp15 |  | PEG | Y | 0
DC_E_ERBS_EUTRANCELLFDD | pmErabAdmissionAttArp2 | pmErabAdmissionAttArp2: Deprecated: Since L11B. Has no functional behavior, planned to be removed.The total number of E-RAB admission attempts for ARP (Allocation Retention Priority)=2Condition: Stepped for each E-RAB with ARP=2 at reception of E-RAB SETUP REQUEST, INITIAL CONTEXT SETUP REQUEST or HANDOVER REQUEST.Counter is reset after measurement period: YesCounter type: PEGSampling rate: -Scanner: Not included in any predefined scanner Unit: -' | numeric(18,0) | SUM | SUM | pmErabAdmissionAttArp2 |  | PEG | Y | 0
DC_E_ERBS_EUTRANCELLFDD | pmErabAdmissionAttArp3 | pmErabAdmissionAttArp3: Deprecated: Since L11B. Has no functional behavior, planned to be removed.The total number of E-RAB admission attempts for ARP (Allocation Retention Priority)=3Condition: Stepped for each E-RAB with ARP=3 at reception of E-RAB SETUP REQUEST, INITIAL CONTEXT SETUP REQUEST or HANDOVER REQUEST.Counter is reset after measurement period: YesCounter type: PEGSampling rate: -Scanner: Not included in any predefined scanner Unit: -' | numeric(18,0) | SUM | SUM | pmErabAdmissionAttArp3 |  | PEG | Y | 0
DC_E_ERBS_EUTRANCELLFDD | pmErabAdmissionAttArp4 | pmErabAdmissionAttArp4: Deprecated: Since L11B. Has no functional behavior, planned to be removed.The total number of E-RAB admission attempts for ARP (Allocation Retention Priority)=4Condition: Stepped for each E-RAB with ARP=4 at reception of E-RAB SETUP REQUEST, INITIAL CONTEXT SETUP REQUEST or HANDOVER REQUEST.Counter is reset after measurement period: YesCounter type: PEGSampling rate: -Scanner: Not included in any predefined scanner Unit: -' | numeric(18,0) | SUM | SUM | pmErabAdmissionAttArp4 |  | PEG | Y | 0
DC_E_ERBS_EUTRANCELLFDD | pmErabAdmissionAttArp5 | pmErabAdmissionAttArp5: Deprecated: Since L11B. Has no functional behavior, planned to be removed.The total number of E-RAB admission attempts for ARP (Allocation Retention Priority)=5Condition: Stepped for each E-RAB with ARP=5 at reception of E-RAB SETUP REQUEST, INITIAL CONTEXT SETUP REQUEST or HANDOVER REQUEST.Counter is reset after measurement period: YesCounter type: PEGSampling rate: -Scanner: Not included in any predefined scanner Unit: -' | numeric(18,0) | SUM | SUM | pmErabAdmissionAttArp5 |  | PEG | Y | 0
DC_E_ERBS_EUTRANCELLFDD | pmErabAdmissionAttArp6 | pmErabAdmissionAttArp6: Deprecated: Since L11B. Has no functional behavior, planned to be removed.The total number of E-RAB admission attempts for ARP (Allocation Retention Priority)=6Condition: Stepped for each E-RAB with ARP=6 at reception of E-RAB SETUP REQUEST, INITIAL CONTEXT SETUP REQUEST or HANDOVER REQUEST.Counter is reset after measurement period: YesCounter type: PEGSampling rate: -Scanner: Not included in any predefined scanner Unit: -' | numeric(18,0) | SUM | SUM | pmErabAdmissionAttArp6 |  | PEG | Y | 0
DC_E_ERBS_EUTRANCELLFDD | pmErabAdmissionAttArp7 | pmErabAdmissionAttArp7: Deprecated: Since L11B. Has no functional behavior, planned to be removed.The total number of E-RAB admission attempts for ARP (Allocation Retention Priority)=7Condition: Stepped for each E-RAB with ARP=7 at reception of E-RAB SETUP REQUEST, INITIAL CONTEXT SETUP REQUEST or HANDOVER REQUEST.Counter is reset after measurement period: YesCounter type: PEGSampling rate: -Scanner: Not included in any predefined scanner Unit: -' | numeric(18,0) | SUM | SUM | pmErabAdmissionAttArp7 |  | PEG | Y | 0
DC_E_ERBS_EUTRANCELLFDD | pmErabAdmissionAttArp8 | pmErabAdmissionAttArp8: Deprecated: Since L11B. Has no functional behavior, planned to be removed.The total number of E-RAB admission attempts for ARP (Allocation Retention Priority)=8Condition: Stepped for each E-RAB with ARP=8 at reception of E-RAB SETUP REQUEST, INITIAL CONTEXT SETUP REQUEST or HANDOVER REQUEST.Counter is reset after measurement period: YesCounter type: PEGSampling rate: -Scanner: Not included in any predefined scanner Unit: -' | numeric(18,0) | SUM | SUM | pmErabAdmissionAttArp8 |  | PEG | Y | 0
DC_E_ERBS_EUTRANCELLFDD | pmErabAdmissionAttArp9 | pmErabAdmissionAttArp9: Deprecated: Since L11B. Has no functional behavior, planned to be removed.The total number of E-RAB admission attempts for ARP (Allocation Retention Priority)=9Condition: Stepped for each E-RAB with ARP=9 at reception of E-RAB SETUP REQUEST, INITIAL CONTEXT SETUP REQUEST or HANDOVER REQUEST.Counter is reset after measurement period: YesCounter type: PEGSampling rate: -Scanner: Not included in any predefined scanner Unit: -' | numeric(18,0) | SUM | SUM | pmErabAdmissionAttArp9 |  | PEG | Y | 0
DC_E_ERBS_EUTRANCELLFDD | pmErabAdmissionSuccArp0 | pmErabAdmissionSuccArp0: Deprecated: Since L11B. Has no functional behavior, planned to be removed.The total number of admitted E-RAB Establishment for ARP (Allocation Retention Priority)=0Condition: Stepped for each admitted E-RAB with ARP=0 at transmission of E-RAB SETUP RESPONSE, INITIAL CONTEXT SETUP RESPONSE or HANDOVER REQUEST ACKNOWLEDGE .Counter is reset after measurement period: YesCounter type: PEGSampling rate: -Scanner: Not included in any predefined scanner Unit: -' | numeric(18,0) | SUM | SUM | pmErabAdmissionSuccArp0 |  | PEG | Y | 0
DC_E_ERBS_EUTRANCELLFDD | pmErabAdmissionSuccArp1 | pmErabAdmissionSuccArp1: Deprecated: Since L11B. Has no functional behavior, planned to be removed.The total number of admitted E-RAB Establishment for ARP (Allocation Retention Priority)=1Condition: Stepped for each admitted E-RAB with ARP=1 at transmission of E-RAB SETUP RESPONSE, INITIAL CONTEXT SETUP RESPONSE or HANDOVER REQUEST ACKNOWLEDGE .Counter is reset after measurement period: YesCounter type: PEGSampling rate: -Scanner: Not included in any predefined scanner Unit: -' | numeric(18,0) | SUM | SUM | pmErabAdmissionSuccArp1 |  | PEG | Y | 0
DC_E_ERBS_EUTRANCELLFDD | pmErabAdmissionSuccArp10 | pmErabAdmissionSuccArp10: Deprecated: Since L11B. Has no functional behavior, planned to be removed.The total number of admitted E-RAB Establishment for ARP (Allocation Retention Priority)=10Condition: Stepped for each admitted E-RAB with ARP=10 at transmission of E-RAB SETUP RESPONSE, INITIAL CONTEXT SETUP RESPONSE or HANDOVER REQUEST ACKNOWLEDGE .Counter is reset after measurement period: YesCounter type: PEGSampling rate: -Scanner: Not included in any predefined scanner Unit: -' | numeric(18,0) | SUM | SUM | pmErabAdmissionSuccArp10 |  | PEG | Y | 0
DC_E_ERBS_EUTRANCELLFDD | pmErabAdmissionSuccArp11 | pmErabAdmissionSuccArp11: Deprecated: Since L11B. Has no functional behavior, planned to be removed.The total number of admitted E-RAB Establishment for ARP (Allocation Retention Priority)=11Condition: Stepped for each admitted E-RAB with ARP=11 at transmission of E-RAB SETUP RESPONSE, INITIAL CONTEXT SETUP RESPONSE or HANDOVER REQUEST ACKNOWLEDGE .Counter is reset after measurement period: YesCounter type: PEGSampling rate: -Scanner: Not included in any predefined scanner Unit: -' | numeric(18,0) | SUM | SUM | pmErabAdmissionSuccArp11 |  | PEG | Y | 0
DC_E_ERBS_EUTRANCELLFDD | pmErabAdmissionSuccArp12 | pmErabAdmissionSuccArp12: Deprecated: Since L11B. Has no functional behavior, planned to be removed.The total number of admitted E-RAB Establishment for ARP (Allocation Retention Priority)=12Condition: Stepped for each admitted E-RAB with ARP=12 at transmission of E-RAB SETUP RESPONSE, INITIAL CONTEXT SETUP RESPONSE or HANDOVER REQUEST ACKNOWLEDGE .Counter is reset after measurement period: YesCounter type: PEGSampling rate: -Scanner: Not included in any predefined scanner Unit: -' | numeric(18,0) | SUM | SUM | pmErabAdmissionSuccArp12 |  | PEG | Y | 0
DC_E_ERBS_EUTRANCELLFDD | pmErabAdmissionSuccArp13 | pmErabAdmissionSuccArp13: Deprecated: Since L11B. Has no functional behavior, planned to be removed.The total number of admitted E-RAB Establishment for ARP (Allocation Retention Priority)=13Condition: Stepped for each admitted E-RAB with ARP=13 at transmission of E-RAB SETUP RESPONSE, INITIAL CONTEXT SETUP RESPONSE or HANDOVER REQUEST ACKNOWLEDGE .Counter is reset after measurement period: YesCounter type: PEGSampling rate: -Scanner: Not included in any predefined scanner Unit: -' | numeric(18,0) | SUM | SUM | pmErabAdmissionSuccArp13 |  | PEG | Y | 0
DC_E_ERBS_EUTRANCELLFDD | pmErabAdmissionSuccArp14 | pmErabAdmissionSuccArp14: Deprecated: Since L11B. Has no functional behavior, planned to be removed.The total number of admitted E-RAB Establishment for ARP (Allocation Retention Priority)=14Condition: Stepped for each admitted E-RAB with ARP=14 at transmission of E-RAB SETUP RESPONSE, INITIAL CONTEXT SETUP RESPONSE or HANDOVER REQUEST ACKNOWLEDGE .Counter is reset after measurement period: YesCounter type: PEGSampling rate: -Scanner: Not included in any predefined scanner Unit: -' | numeric(18,0) | SUM | SUM | pmErabAdmissionSuccArp14 |  | PEG | Y | 0
DC_E_ERBS_EUTRANCELLFDD | pmErabAdmissionSuccArp15 | pmErabAdmissionSuccArp15: Deprecated: Since L11B. Has no functional behavior, planned to be removed.The total number of admitted E-RAB Establishment for ARP (Allocation Retention Priority)=15Condition: Stepped for each admitted E-RAB with ARP=15 at transmission of E-RAB SETUP RESPONSE, INITIAL CONTEXT SETUP RESPONSE or HANDOVER REQUEST ACKNOWLEDGE .Counter is reset after measurement period: YesCounter type: PEGSampling rate: -Scanner: Not included in any predefined scanner Unit: -' | numeric(18,0) | SUM | SUM | pmErabAdmissionSuccArp15 |  | PEG | Y | 0
DC_E_ERBS_EUTRANCELLFDD | pmErabAdmissionSuccArp2 | pmErabAdmissionSuccArp2: Deprecated: Since L11B. Has no functional behavior, planned to be removed.The total number of admitted E-RAB Establishment for ARP (Allocation Retention Priority)=2Condition: Stepped for each admitted E-RAB with ARP=2 at transmission of E-RAB SETUP RESPONSE, INITIAL CONTEXT SETUP RESPONSE or HANDOVER REQUEST ACKNOWLEDGE .Counter is reset after measurement period: YesCounter type: PEGSampling rate: -Scanner: Not included in any predefined scanner Unit: -' | numeric(18,0) | SUM | SUM | pmErabAdmissionSuccArp2 |  | PEG | Y | 0
DC_E_ERBS_EUTRANCELLFDD | pmErabAdmissionSuccArp3 | pmErabAdmissionSuccArp3: Deprecated: Since L11B. Has no functional behavior, planned to be removed.The total number of admitted E-RAB Establishment for ARP (Allocation Retention Priority)=3Condition: Stepped for each admitted E-RAB with ARP=3 at transmission of E-RAB SETUP RESPONSE, INITIAL CONTEXT SETUP RESPONSE or HANDOVER REQUEST ACKNOWLEDGE .Counter is reset after measurement period: YesCounter type: PEGSampling rate: -Scanner: Not included in any predefined scanner Unit: -' | numeric(18,0) | SUM | SUM | pmErabAdmissionSuccArp3 |  | PEG | Y | 0
DC_E_ERBS_EUTRANCELLFDD | pmErabAdmissionSuccArp4 | pmErabAdmissionSuccArp4: Deprecated: Since L11B. Has no functional behavior, planned to be removed.The total number of admitted E-RAB Establishment for ARP (Allocation Retention Priority)=4Condition: Stepped for each admitted E-RAB with ARP=4 at transmission of E-RAB SETUP RESPONSE, INITIAL CONTEXT SETUP RESPONSE or HANDOVER REQUEST ACKNOWLEDGE .Counter is reset after measurement period: YesCounter type: PEGSampling rate: -Scanner: Not included in any predefined scanner Unit: -' | numeric(18,0) | SUM | SUM | pmErabAdmissionSuccArp4 |  | PEG | Y | 0
DC_E_ERBS_EUTRANCELLFDD | pmErabAdmissionSuccArp5 | pmErabAdmissionSuccArp5: Deprecated: Since L11B. Has no functional behavior, planned to be removed.The total number of admitted E-RAB Establishment for ARP (Allocation Retention Priority)=5Condition: Stepped for each admitted E-RAB with ARP=5 at transmission of E-RAB SETUP RESPONSE, INITIAL CONTEXT SETUP RESPONSE or HANDOVER REQUEST ACKNOWLEDGE .Counter is reset after measurement period: YesCounter type: PEGSampling rate: -Scanner: Not included in any predefined scanner Unit: -' | numeric(18,0) | SUM | SUM | pmErabAdmissionSuccArp5 |  | PEG | Y | 0
DC_E_ERBS_EUTRANCELLFDD | pmErabAdmissionSuccArp6 | pmErabAdmissionSuccArp6: Deprecated: Since L11B. Has no functional behavior, planned to be removed.The total number of admitted E-RAB Establishment for ARP (Allocation Retention Priority)=6Condition: Stepped for each admitted E-RAB with ARP=6 at transmission of E-RAB SETUP RESPONSE, INITIAL CONTEXT SETUP RESPONSE or HANDOVER REQUEST ACKNOWLEDGE .Counter is reset after measurement period: YesCounter type: PEGSampling rate: -Scanner: Not included in any predefined scanner Unit: -' | numeric(18,0) | SUM | SUM | pmErabAdmissionSuccArp6 |  | PEG | Y | 0
DC_E_ERBS_EUTRANCELLFDD | pmErabAdmissionSuccArp7 | pmErabAdmissionSuccArp7: Deprecated: Since L11B. Has no functional behavior, planned to be removed.The total number of admitted E-RAB Establishment for ARP (Allocation Retention Priority)=7Condition: Stepped for each admitted E-RAB with ARP=7 at transmission of E-RAB SETUP RESPONSE, INITIAL CONTEXT SETUP RESPONSE or HANDOVER REQUEST ACKNOWLEDGE .Counter is reset after measurement period: YesCounter type: PEGSampling rate: -Scanner: Not included in any predefined scanner Unit: -' | numeric(18,0) | SUM | SUM | pmErabAdmissionSuccArp7 |  | PEG | Y | 0
DC_E_ERBS_EUTRANCELLFDD | pmErabAdmissionSuccArp8 | pmErabAdmissionSuccArp8: Deprecated: Since L11B. Has no functional behavior, planned to be removed.The total number of admitted E-RAB Establishment for ARP (Allocation Retention Priority)=8Condition: Stepped for each admitted E-RAB with ARP=8 at transmission of E-RAB SETUP RESPONSE, INITIAL CONTEXT SETUP RESPONSE or HANDOVER REQUEST ACKNOWLEDGE .Counter is reset after measurement period: YesCounter type: PEGSampling rate: -Scanner: Not included in any predefined scanner Unit: -' | numeric(18,0) | SUM | SUM | pmErabAdmissionSuccArp8 |  | PEG | Y | 0
DC_E_ERBS_EUTRANCELLFDD | pmErabAdmissionSuccArp9 | pmErabAdmissionSuccArp9: Deprecated: Since L11B. Has no functional behavior, planned to be removed.The total number of admitted E-RAB Establishment for ARP (Allocation Retention Priority)=9Condition: Stepped for each admitted E-RAB with ARP=9 at transmission of E-RAB SETUP RESPONSE, INITIAL CONTEXT SETUP RESPONSE or HANDOVER REQUEST ACKNOWLEDGE .Counter is reset after measurement period: YesCounter type: PEGSampling rate: -Scanner: Not included in any predefined scanner Unit: -' | numeric(18,0) | SUM | SUM | pmErabAdmissionSuccArp9 |  | PEG | Y | 0
DC_E_ERBS_EUTRANCELLFDD | pmErabBrMax | Peak number of simultaneous E-RABs for Bandwidth Reduced UEs. Counter category: Type: Traffic, Area: Utilization, Scenario: E-RAB Resources Condition:Set to max value recognized during each ROP. | numeric(18,8) | MAX | AVG | pmErabBrMax |  | GAUGE | Y | 1
DC_E_ERBS_EUTRANCELLFDD | pmErabBrSamp | Number of times corresponding sum counter was stepped. Associated ACC pmCounter pmErabBrSum. Counter category: Type: Traffic, Area: Utilization, Scenario: E-RAB Resources Type: KPI, Area: Utilization, Scenario: E-RAB Utilization: Reduced Bandwidth Condition:Increased at every occasion when the corresponding sum counter is increased. | numeric(18,0) | SUM | SUM | pmErabBrSamp |  | PEG | Y | 1
DC_E_ERBS_EUTRANCELLFDD | pmErabBrSum | Sum of all sample values recorded for number of simultaneous E-RABs for Bandwidth Reduced UEs. Counter category: Type: Traffic, Area: Utilization, Scenario: E-RAB Resources Type: KPI, Area: Utilization, Scenario: E-RAB Utilization: Reduced Bandwidth Condition:n/a | numeric(18,0) | SUM | SUM | pmErabBrSum |  | PEG | Y | 1
DC_E_ERBS_EUTRANCELLFDD | pmErabEstabAttAdded | The total number of added E-RAB Establishment attempts. Added E-RABs are all E-RABs present in S1 message E-RAB Setup Request. Counter category: Type: Traffic, Area: Accessibility, Scenario: Added E-RAB Establishment Type: KPI, Area: Accessibility, Scenario: Added E-RAB Establishment Success Rate Condition:Stepped for each bearer received in the S1 message E-RAB Setup Request. | numeric(18,0) | SUM | SUM | pmErabEstabAttAdded |  | PEG | Y | 1
DC_E_ERBS_EUTRANCELLFDD_V | pmErabEstabAttAddedArp | The total number of added E-RAB Establishment attempts per ARP value. Added E-RABs are all E-RABs present in S1 message E-RAB Setup Request. [0]: N/A (unallowed ARP value) [1]: Sum of added E-RAB Establish Attempts with ARP priority value 1 ... [15]: Sum of added E-RAB Establish Attempts with ARP priority value 15 Counter category: Type: Traffic, Area: Accessibility, Scenario: Added E-RAB Establishment Type: KPI, Area: Accessibility, Scenario: Added E-RAB Establishment Success Rate Condition:Stepped at reception of E-RAB Setup Request for each E-RAB that has the given ARP Priority Level. | numeric(18,0) | SUM | SUM | pmErabEstabAttAddedArp |  | VECTOR | Y | 1
DC_E_ERBS_EUTRANCELLFDD | pmErabEstabAttAddedCsfb | Number of failed establishment attempts of added E-RABs due to CS Fallback. Added E-RABs are all E-RABs present in S1 message E-RAB SETUP REQUEST. Scanner: Primary.Condition:Stepped for each added E-RAB for VoIP that fails to be established due to CS Fallback. | numeric(18,0) | SUM | SUM | pmErabEstabAttAddedCsfb |  | PEG | Y | 1
DC_E_ERBS_EUTRANCELLFDD_V | pmErabEstabAttAddedCsfbArp | Number of failed establishment attempts of added E-RABs due to CS Fallback for each ARP Priority Level. Added E-RABs are all E-RABs present in S1 message E-RAB SETUP REQUEST. Compressed: True Scanner: Primary Condition:Stepped for each added E-RAB that fails to be established due to CS Fallback that has the given ARP Priority Level. | numeric(18,0) | SUM | SUM | pmErabEstabAttAddedCsfbArp |  | COMPRESSEDVECTOR | Y | 1
DC_E_ERBS_EUTRANCELLFDD | pmErabEstabAttAddedCsfbPl | Number of failed establishment attempts of added E-RABs due to CS Fallback triggered by path loss. Added E-RABs are all E-RABs present in S1 message E-RAB SETUP REQUEST. Scanner: Not included in any predefined scanner.Condition:Stepped for each added E-RAB for VoIP that fails to be established due to CS Fallback triggered by path loss. | numeric(18,0) | SUM | SUM | pmErabEstabAttAddedCsfbPl |  | PEG | Y | 1
DC_E_ERBS_EUTRANCELLFDD_V | pmErabEstabAttAddedCsfbQci | Number of failed establishment attempts of added E-RABs due to CS Fallback for each QCI. Added E-RABs are all E-RABs present in S1 message E-RAB SETUP REQUEST. Compressed: True Scanner: Primary.Condition:Stepped for each added E-RAB that fails to be established due to CS Fallback that has the given QCI value. | numeric(18,0) | SUM | SUM | pmErabEstabAttAddedCsfbQci |  | COMPRESSEDVECTOR | Y | 1
DC_E_ERBS_EUTRANCELLFDD | pmErabEstabAttAddedCsfbSinr | Number of failed establishment attempts of added E-RABs due to CS Fallback triggered by UL SINR. Added E-RABs are all E-RABs present in S1 message E-RAB SETUP REQUEST. Scanner: Not included in any predefined scanner.Condition:Stepped for each added E-RAB for VoIP that fails to be established due to CS Fallback triggered by UL SINR. | numeric(18,0) | SUM | SUM | pmErabEstabAttAddedCsfbSinr |  | PEG | Y | 1
DC_E_ERBS_EUTRANCELLFDD_V | pmErabEstabAttAddedGbrArp | Number of added GBR E-RAB Establishment attempts within this cell, recorded per ARP priority level. PDF ranges: [0]: N/A (invalid ARP priority level value) [1]: Number of recorded events for ARP priority level 1 ... [15]: Number of recorded events for ARP priority level 15 Compressed: True Counter category: Type: Traffic, Area: Accessibility, Scenario: Added E-RAB Establishment Condition:The bin for the corresponding ARP priority level is stepped at reception of added GBR E-RAB Setup Request. Added GBR E-RABs are all GBR E-RABs present in S1 message E-RAB Setup Request. | numeric(18,0) | SUM | SUM | pmErabEstabAttAddedGbrArp |  | COMPRESSEDVECTOR | Y | 1
DC_E_ERBS_EUTRANCELLFDD | pmErabEstabAttAddedHoOngoing | pmErabEstabAttAddedHoOngoing: The number of failed establishment attempts of added E-RABs due to ongoing handover. Added E-RABs are all E-RABs present in S1 message E-RAB Setup Request. Counter category: Type: Traffic, Area: Accessibility, Scenario: Added E-RAB Establishment Type: KPI, Area: Accessibility, Scenario: Added E-RAB Establishment Success Rate Condition:Stepped for each added E-RAB that fails to be established due to ongoing handover. This description applicable only for Baseband RadioNode. pmErabEstabAttAddedHoOngoing: The number of failed establishment attempts of added E-RABs due to ongoing handover or ongoing RRC re-establishment. Added E-RABs are all E-RABs present in S1 message E-RAB Setup Request. Scanner: Not included in any predefined scanner. Condition:Stepped for each added E-RAB that fails to be established due to ongoing handover or ongoing RRC Re-establishment. | numeric(18,0) | SUM | SUM | pmErabEstabAttAddedHoOngoing |  | PEG | Y | 1
DC_E_ERBS_EUTRANCELLFDD_V | pmErabEstabAttAddedHoOngoingArp | pmErabEstabAttAddedHoOngoingArp: The number of failed establishment attempts of added E-RABs due to ongoing handover per ARP Priority Level. Added E-RABs are all E-RABs present in S1 message E-RAB Setup Request. Compressed: True. Counter category: Type: Traffic, Area: Accessibility, Scenario: Added E-RAB Establishment Type: KPI, Area: Accessibility, Scenario: Added E-RAB Establishment Success Rate Condition:Stepped for each added E-RAB that fails to be established due to ongoing handover that has the given ARP Priority Level. This description applicable only for Baseband RadioNode. pmErabEstabAttAddedHoOngoingArp: The number of failed establishment attempts of added E-RABs due to ongoing handover or ongoing RRC re-establishment per ARP Priority Level. Added E-RABs are all E-RABs present in S1 message E-RAB Setup Request. Compressed: True Scanner: Primary. Condition:Stepped for each added E-RAB that fails to be established due to ongoing handover or ongoing RRC Re-establishment that has the given ARP Priority Level. | numeric(18,0) | SUM | SUM | pmErabEstabAttAddedHoOngoingArp |  | COMPRESSEDVECTOR | Y | 1
DC_E_ERBS_EUTRANCELLFDD_V | pmErabEstabAttAddedHoOngoingQci | pmErabEstabAttAddedHoOngoingQci: The number of failed establishment attempts of added E-RABs due to ongoing handover per QCI. Added E-RABs are all E-RABs present in S1 message E-RAB Setup Request. Compressed: True. Counter category: Type: Traffic, Area: Accessibility, Scenario: Added E-RAB Establishment Type: KPI, Area: Accessibility, Scenario: Added E-RAB Establishment Success Rate Condition:Stepped for each added E-RAB that fails to be established due to ongoing handover that has the given QCI value. This description applicable only for Baseband RadioNode. pmErabEstabAttAddedHoOngoingQci: The number of failed establishment attempts of added E-RABs due to ongoing handover or ongoing RRC re-establishment per QCI. Added E-RABs are all E-RABs present in S1 message E-RAB Setup Request. Compressed: True Scanner: Primary. Condition:Stepped for each added E-RAB that fails to be established due to ongoing handover or ongoing RRC Re-establishment that has the given QCI value. | numeric(18,0) | SUM | SUM | pmErabEstabAttAddedHoOngoingQci |  | COMPRESSEDVECTOR | Y | 1
DC_E_ERBS_EUTRANCELLFDD | pmErabEstabAttAddedHpa | Total number of added E-RAB Establishment attempts with High Priority Access. Added E-RABs are all E-RABs present in S1 message E-RAB Setup Request. Counter category: Type: Traffic, Area: Accessibility, Scenario: Added E-RAB Establishment Condition:Stepped at reception of E-RAB Setup Request for each E-RAB that has given ARP Priority Level equal to or below AdmissionControl::paArpOverrideHpa. | numeric(18,0) | SUM | SUM | pmErabEstabAttAddedHpa |  | PEG | Y | 1
DC_E_ERBS_EUTRANCELLFDD | pmErabEstabAttAddedPa | The total number of added E-RAB Establishment attempts with Privileged Access. Added E-RABs are all E-RABs present in S1 message E-RAB Setup Request. Counter category: Type: Traffic, Area: Accessibility, Scenario: Added E-RAB Establishment Condition:Stepped at reception of E-RAB Setup Request for each E-RAB that has the given ARP Priority Level equal to or below AdmissionControl::paArpOverride. | numeric(18,0) | SUM | SUM | pmErabEstabAttAddedPa |  | PEG | Y | 1
DC_E_ERBS_EUTRANCELLFDD_V | pmErabEstabAttAddedQci | The total number of additional E-RAB setup attempts per QCI. Compressed: True Counter category: Type: Traffic, Area: Accessibility, Scenario: Added E-RAB Establishment Type: KPI, Area: Accessibility, Scenario: Added E-RAB Establishment Success Rate Condition:Shall be stepped for each E-RAB Establishment attempt per QCI at reception of S1-AP message E-RAB Setup Request. | numeric(18,0) | SUM | SUM | pmErabEstabAttAddedQci |  | COMPRESSEDVECTOR | Y | 1
DC_E_ERBS_EUTRANCELLFDD | pmErabEstabAttBrNoPdn | Total number of initial and added E-RAB Establishment attempts for Cat-M1 UE instances. Counter category: Type: Traffic, Area: Accessibility, Scenario: E-RAB Establishment Condition:Stepped when initial or added E-RAB establishment is attempted for Cat-M1 UE attached without PDN. | numeric(18,0) | SUM | SUM | pmErabEstabAttBrNoPdn |  | PEG | Y | 1
DC_E_ERBS_EUTRANCELLFDD | pmErabEstabAttGbr | pmErabEstabAttGbr: Deprecated: Since L11B. Planned to be removed.The total number of E-RAB setup attempts with resource type GBR for a cell.Condition: Shall be stepped for each E-RAB Establishment attempt with resource type GBR.Counter is reset after measurement period: YesCounter type: PEGSampling rate: -Scanner: PrimaryUnit: -' | numeric(18,0) | SUM | SUM | pmErabEstabAttGbr |  | PEG | Y | 0
DC_E_ERBS_EUTRANCELLFDD | pmErabEstabAttInit | The total number of initial E-RAB Establishment attempts. Initial E-RABs are all E-RABs present in the S1 message Initial Context Setup Request. Counter category: Type: KPI, Area: Accessibility, Scenario: Added E-RAB Establishment Success Rate Type: Traffic, Area: Accessibility, Scenario: Initial E-RAB Establishment Condition:Stepped for each E-RAB received in the S1 message Initial Context Setup Request. | numeric(18,0) | SUM | SUM | pmErabEstabAttInit |  | PEG | Y | 1
DC_E_ERBS_EUTRANCELLFDD_V | pmErabEstabAttInitArp | The total number of initial E-RAB Establishment attempts per ARP value. Initial E-RABs are all E-RABs present in the S1 message Initial Context Setup Request. PDF ranges: [0]: N/A (unallowed ARP value) [1]: Sum of initial E-RAB Establish Attempts with ARP priority value 1 ... [15]: Sum of initial E-RAB Establish Attempts with ARP priority value 15 Counter category: Type: Traffic, Area: Accessibility, Scenario: Initial E-RAB Establishment Type: KPI, Area: Accessibility, Scenario: Initial E-RAB Establishment Success Rate Condition:Stepped at reception of Initial Context Setup Request for each E-RAB that has the given ARP Priority Level. | numeric(18,0) | SUM | SUM | pmErabEstabAttInitArp |  | VECTOR | Y | 1
DC_E_ERBS_EUTRANCELLFDD_V | pmErabEstabAttInitGbrArp | Number of initial GBR E-RAB Establishment attempts within this cell, recorded per ARP priority level. PDF ranges: [0]: N/A (invalid ARP priority level value) [1]: Number of recorded events for ARP priority level 1 ... [15]: Number of recorded events for ARP priority level 15 Compressed: True Counter category: Type: Traffic, Area: Accessibility, Scenario: Initial E-RAB Establishment Condition:The bin for the corresponding ARP priority level is stepped at reception of Initial GBR E-RAB Context Setup Request. Initial GBR E-RABs are all GBR E-RABs present in the S1 message Initial Context Setup Request. | numeric(18,0) | SUM | SUM | pmErabEstabAttInitGbrArp |  | COMPRESSEDVECTOR | Y | 1
DC_E_ERBS_EUTRANCELLFDD | pmErabEstabAttInitHpa | Total number of initial E-RAB Establishment attempts with High Priority Access. Initial E-RABs are all E-RABs present in S1 message Initial Context Setup Request. Counter category: Type: Traffic, Area: Accessibility, Scenario: Initial E-RAB Establishment Condition:Stepped at reception of Initial Context Setup Request for each E-RAB that has given ARP Priority Level equal to or below AdmissionControl::paArpOverrideHpa. | numeric(18,0) | SUM | SUM | pmErabEstabAttInitHpa |  | PEG | Y | 1
DC_E_ERBS_EUTRANCELLFDD | pmErabEstabAttInitPa | The total number of initial E-RAB Establishment attempts with Privileged Access. Initial E-RABs are all E-RABs present in the S1 message Initial Context Setup Request. Counter category: Type: Traffic, Area: Accessibility, Scenario: Initial E-RAB Establishment Condition:Stepped at reception of Initial Context Setup Request for each E-RAB that has the given ARP Priority Level equal to or below AdmissionControl::paArpOverride. | numeric(18,0) | SUM | SUM | pmErabEstabAttInitPa |  | PEG | Y | 1
DC_E_ERBS_EUTRANCELLFDD_V | pmErabEstabAttInitQci | The total number of initial E-RAB setup attempts per QCI. Compressed: True Counter category: Type: Traffic, Area: Accessibility, Scenario: Initial E-RAB Establishment Type: KPI, Area: Accessibility, Scenario: Initial E-RAB Establishment Success Rate Condition:Shall be stepped for each E-RAB Establishment attempt per QCI at reception of S1-AP message Initial Context Setup Request. | numeric(18,0) | SUM | SUM | pmErabEstabAttInitQci |  | COMPRESSEDVECTOR | Y | 1
DC_E_ERBS_EUTRANCELLFDD_V | pmErabEstabAttRejAdmMsrAddedArp | Number of added E-RAB establishment requests rejected by Differentiated Admission Control due to MSR capacity within this cell, recorded per ARP priority level. PDF ranges: [0]: N/A (invalid ARP priority level value) [1]: Number of recorded events for ARP priority level 1 ... [15]: Number of recorded events for ARP priority level 15 Compressed: True Counter category: Type: Traffic, Area: Accessibility, Scenario: Added E-RAB Establishment Condition:The bin for the corresponding ARP priority level is stepped when added E-RAB establishment requests are rejected by Differentiated Admission Control due to capacity exceeded on any MSR. Added E-RABs are all E-RABs present in S1 message E-RAB Setup Request. | numeric(18,0) | SUM | SUM | pmErabEstabAttRejAdmMsrAddedArp |  | COMPRESSEDVECTOR | Y | 1
DC_E_ERBS_EUTRANCELLFDD_V | pmErabEstabAttRejAdmMsrAddedPttArp | Number of added E-RAB establishment requests rejected by Differentiated Admission Control due to MSR capacity with PTT reservations included within this cell. Recorded per ARP priority level. PDF ranges: [0]: N/A (invalid ARP priority level value) [1]: Number of recorded events for ARP priority level 1 ... [15]: Number of recorded events for ARP priority level 15 Compressed: True Counter category: Type: Traffic, Area: Accessibility, Scenario: Added E-RAB Establishment Condition:Stepped when added E-RAB establishment requests are rejected by Differentiated Admission Control due to capacity exceeded on any MSR with PTT reservations. Added E-RABs are all E-RABs present in the S1 message E-RAB Setup Request. | numeric(18,0) | SUM | SUM | pmErabEstabAttRejAdmMsrAddedPttArp |  | COMPRESSEDVECTOR | Y | 1
DC_E_ERBS_EUTRANCELLFDD_V | pmErabEstabAttRejAdmMsrAddedRpid | Counter is Applicable only for Baseband RadioNodes:: Number of added E-RAB establishment requests rejected by Dynamic GBR Admission Control feature for each partition due to capacity exceeded on any partition MSR. Recorded per resource partition ID. PDF ranges: [0]: Number of recorded events that do not belong to any resource partition ID (invalid configuration). [1]: Number of recorded events for resource partition ID 1. ... [24] : Number of recorded events for resource partition ID 24. Compressed: True Scanner: Not included in any predefined scanner Condition:Stepped when added E-RAB establishment requests are rejected by Dynamic GBR Admission Control per Partition due to capacity exceeded on any partition MSR. Added E-RABs are all E-RABs present in S1 message E-RAB Setup Request. | numeric(18,0) | SUM | SUM | pmErabEstabAttRejAdmMsrAddedRpid |  | COMPRESSEDVECTOR | Y | 1
DC_E_ERBS_EUTRANCELLFDD_V | pmErabEstabAttRejAdmMsrInitArp | Number of initial E-RAB establishment requests rejected by Differentiated Admission Control due to MSR capacity within this cell, recorded per ARP priority level. PDF ranges: [0]: N/A (invalid ARP priority level value) [1]: Number of recorded events for ARP priority level 1 ... [15]: Number of recorded events for ARP priority level 15 Compressed: True Counter category: Type: Traffic, Area: Accessibility, Scenario: Initial E-RAB Establishment Condition:The bin for the corresponding ARP priority level is stepped when initial E-RAB establishment requests are rejected by Differentiated Admission Control due to capacity exceeded on any MSR. Initial E-RABs are all E-RABs present in the S1 message Initial Context Setup Request. | numeric(18,0) | SUM | SUM | pmErabEstabAttRejAdmMsrInitArp |  | COMPRESSEDVECTOR | Y | 1
DC_E_ERBS_EUTRANCELLFDD_V | pmErabEstabAttRejAdmMsrInitPttArp | Number of initial E-RAB establishment requests rejected by Differentiated Admission Control due to MSR capacity with PTT reservations included within this cell. Recorded per ARP priority level. PDF ranges: [0]: N/A (invalid ARP priority level value) [1]: Number of recorded events for ARP priority level 1 ... [15]: Number of recorded events for ARP priority level 15 Compressed: True Counter category: Type: Traffic, Area: Accessibility, Scenario: Initial E-RAB Establishment Condition:Stepped when initial E-RAB establishment requests are rejected by Differentiated Admission Control due to capacity exceeded on any MSR with PTT reservations. Initial E-RABs are all E-RABs present in the S1 message Initial Context Setup Request. | numeric(18,0) | SUM | SUM | pmErabEstabAttRejAdmMsrInitPttArp |  | COMPRESSEDVECTOR | Y | 1
DC_E_ERBS_EUTRANCELLFDD_V | pmErabEstabAttRejAdmMsrInitRpid | Counter is Applicable only for Baseband RadioNodes:: Number of initial E-RAB establishment requests rejected by Dynamic GBR Admission Control feature for each partition due to capacity exceeded on any partition MSR. Recorded per resource partition ID. PDF ranges: [0]: Number of recorded events that do not belong to any resource partition ID (invalid configuration). [1]: Number of recorded events for resource partition ID 1. ... [24] : Number of recorded events for resource partition ID 24. Compressed: True Scanner: Not included in any predefined scanner Condition:Stepped when initial E-RAB establishment requests are rejected by Dynamic GBR Admission Control per Partition due to capacity exceeded on any partition MSR. Initial E-RABs are all E-RABs present in the S1 message Initial Context Setup Request. | numeric(18,0) | SUM | SUM | pmErabEstabAttRejAdmMsrInitRpid |  | COMPRESSEDVECTOR | Y | 1
DC_E_ERBS_EUTRANCELLFDD | pmErabEstabFailAddedHoOngoing | Deprecated. Since 17A. pmErabEstabFailAddedHoOngoing ThetotalnumberoffailedestablishmentofaddedE-RABsduetoongoinghandover.AddedE-RABsareallE-RABspresentinS1messageE-RABSetupRequest. Deprecated:SinceL14B.ReplacedbypmErabEstabAttAddedHoOngoing.Hasnofunctionalbehavior.Plannedtoberemoved. Condition:SteppedforeachaddedE-RABfailstobeestablishedduetoongoinghandover. Countertype:PEG Samplingrate:- Scanner:Primary Counterisresetaftermeasurementperiod:Yes | numeric(18,0) | SUM | SUM | pmErabEstabFailAddedHoOngoing |  | PEG | Y | 0
DC_E_ERBS_EUTRANCELLFDD_V | pmErabEstabFailAddedHoOngoingArp | Deprecated. Since 17A.pmErabEstabFailAddedHoOngoingArp ThetotalnumberoffailedestablishmentofaddedE-RABsduetoongoinghandoverperARPPriorityLevel.AddedE-RABsareallE-RABspresentinS1messageE-RABSetupRequest. Compressed:true. Deprecated:SinceL14B.ReplacedbypmErabEstabAttAddedHoOngoingArp.Hasnofunctionalbehavior.Plannedtoberemoved. Condition:SteppedforeachaddedE-RABfailstobeestablishedduetoongoinghandoverthathavethegivenARPPriorityLevel. Countertype:PDF Samplingrate:- Scanner:Primary Counterisresetaftermeasurementperiod:Yes | numeric(18,0) | SUM | SUM | pmErabEstabFailAddedHoOngoingArp |  | COMPRESSEDVECTOR | Y | 0
DC_E_ERBS_EUTRANCELLFDD_V | pmErabEstabFailAddedHoOngoingQci | Deprecated. Since 17A.pmErabEstabFailAddedHoOngoingQci ThetotalnumberoffailedestablishmentofaddedE-RABsduetoongoinghandoverperQCI.AddedE-RABsareallE-RABspresentinS1messageE-RABSetupRequest. Compressed:true. Deprecated:SinceL14B.ReplacedbypmErabEstabAttAddedHoOngoingQci.Hasnofunctionalbehavior.Plannedtoberemoved. Condition:SteppedforeachaddedE-RABfailstobeestablishedduetoongoinghandoverthathavethegivenQCIvalue. Countertype:PDF Samplingrate:- Scanner:Primary Counterisresetaftermeasurementperiod:Yes | numeric(18,0) | SUM | SUM | pmErabEstabFailAddedHoOngoingQci |  | COMPRESSEDVECTOR | Y | 0
DC_E_ERBS_EUTRANCELLFDD | pmErabEstabFailAddedLic | The total number of failed establishment of added E-RABs due to license rejects (Multiple Radio Bearer per user or RLC UM). Added E-RABs are all E-RABs present in S1 message E-RAB Setup Request. Counter category: Type: Traffic, Area: Accessibility, Scenario: Added E-RAB Establishment Condition:Stepped for each added E-RAB that fails to be established due to a license reject (Multiple Radio Bearer per user or RLC UM). The specific license will be indicated in the PM event triggered by this counter. | numeric(18,0) | SUM | SUM | pmErabEstabFailAddedLic |  | PEG | Y | 1
DC_E_ERBS_EUTRANCELLFDD | pmErabEstabFailAddedOngoingProc | Counter is Applicable only for Baseband RadioNodes:: Number of failed establishment attempts of added E-RABs due to ongoing procedure. Added E-RABs are all E-RABs present in S1 message E-RAB Setup Request. Scanner: Primary. Condition:Stepped for each added E-RAB that fails to be established due to ongoing procedure. | numeric(18,0) | SUM | SUM | pmErabEstabFailAddedOngoingProc |  | PEG | Y | 1
DC_E_ERBS_EUTRANCELLFDD | pmErabEstabFailGbrDlCell | pmErabEstabFailGbrDlCell: Deprecated: Since L11B. Planned to be removed.The total number of failed E-RAB setup attempts due to downlink GBR overload for a cell.Condition: Shall be stepped for each failed E-RAB Establishment attempt due to downlink GBR overload for cell-level resources.Counter is reset after measurement period: YesCounter type: PEGSampling rate: -Scanner: PrimaryUnit: -' | numeric(18,0) | SUM | SUM | pmErabEstabFailGbrDlCell |  | PEG | Y | 0
DC_E_ERBS_EUTRANCELLFDD | pmErabEstabFailGbrDlEnb | The total number of failed E-RAB setup attempts due to downlink GBR overload for resources common to the eNodeB. Counter category: Type: Traffic, Area: Accessibility, Scenario: E-RAB Establishment Condition:Shall be stepped for each failed E-RAB Establishment attempt due to downlink GBR overload for resources common to the eNodeB. | numeric(18,0) | SUM | SUM | pmErabEstabFailGbrDlEnb |  | PEG | Y | 1
DC_E_ERBS_EUTRANCELLFDD | pmErabEstabFailGbrUlCell | pmErabEstabFailGbrUlCell: Deprecated: Since L11B. Planned to be removed.The total number of failed E-RAB setup attempts due to uplink GBR overload for a cell.Condition: Shall be stepped for each failed E-RAB Establishment attempt due to uplink GBR overload for cell-level resources.Counter is reset after measurement period: YesCounter type: PEGSampling rate: -Scanner: PrimaryUnit: -' | numeric(18,0) | SUM | SUM | pmErabEstabFailGbrUlCell |  | PEG | Y | 0
DC_E_ERBS_EUTRANCELLFDD | pmErabEstabFailGbrUlEnb | The total number of failed E-RAB setup attempts due to uplink GBR overload for resources common to the eNodeB. Counter category: Type: Traffic, Area: Accessibility, Scenario: E-RAB Establishment Condition:Shall be stepped for each failed E-RAB Establishment attempt due to uplink GBR overload for resources common to the eNodeB. | numeric(18,0) | SUM | SUM | pmErabEstabFailGbrUlEnb |  | PEG | Y | 1
DC_E_ERBS_EUTRANCELLFDD | pmErabEstabFailInitLic | The total number of failed establishment of initial E-RABs due to license rejects (Multiple Radio Bearer per user or RLC UM). Initial E-RABs are all E-RABs present in the S1 message Initial Context Setup Request. Counter category: Type: Traffic, Area: Accessibility, Scenario: Initial E-RAB Establishment Condition:Stepped for each initial E-RAB that fails to be established due to a license reject (Multiple Radio Bearer per user or RLC UM).The specific license will be indicated in the PM event triggered by this counter. | numeric(18,0) | SUM | SUM | pmErabEstabFailInitLic |  | PEG | Y | 1
DC_E_ERBS_EUTRANCELLFDD_V | pmErabEstabFailUeAdmLicRejArp | Number of Initial UE Context requests rejected by UE Context admission control due to Differentiated Admission Control licenses exceeded within this cell, recorded per UE ARP priority level. PDF ranges: [0]: N/A (invalid UE ARP priority level value) [1]: Number of recorded events for UE ARP priority level 1 ... [15]: Number of recorded events for UE ARP priority level 15 Compressed: True Counter category: Type: Traffic, Area: Accessibility, Scenario: Initial E-RAB Establishment Condition:The bin for the corresponding UE ARP priority level is stepped when Initial UE Context requests are rejected by UE Context admission control due to Differentiated Admission Control user licenses exceeded for the UE ARP. | numeric(18,0) | SUM | SUM | pmErabEstabFailUeAdmLicRejArp |  | COMPRESSEDVECTOR | Y | 1
DC_E_ERBS_EUTRANCELLFDD | pmErabEstabSuccAdded | The total number of successfully added E-RABs. Added E-RABs are all E-RABs present in S1 message E-RAB Setup Request. Counter category: Type: Traffic, Area: Accessibility, Scenario: Added E-RAB Establishment Type: KPI, Area: Accessibility, Scenario: Added E-RAB Establishment Success Rate Condition:Stepped for each added bearer that is successfully established. | numeric(18,0) | SUM | SUM | pmErabEstabSuccAdded |  | PEG | Y | 1
DC_E_ERBS_EUTRANCELLFDD_V | pmErabEstabSuccAddedArp | Successfully added E-RABs per ARP value. Added E-RABs are all E-RABs present in S1 message E-RAB Setup Request. PDF ranges: [0]: N/A (unallowed ARP value) [1]: Sum of successful added E-RABs established with ARP priority value 1 ... [15]: Sum of successful added E-RABs established with ARP priority value 15 Counter category: Type: Traffic, Area: Accessibility, Scenario: Added E-RAB Establishment Type: KPI, Area: Accessibility, Scenario: Added E-RAB Establishment Success Rate Condition:Stepped at sending of Initial Context Setup Response for each successfully setup E-RAB that has the given ARP Priority Level. | numeric(18,0) | SUM | SUM | pmErabEstabSuccAddedArp |  | VECTOR | Y | 1
DC_E_ERBS_EUTRANCELLFDD_V | pmErabEstabSuccAddedGbrArp | Number of successfully added GBR E-RABs within this cell, recorded per ARP priority level. PDF ranges: [0]: N/A (invalid ARP priority level value) [1]: Number of recorded events for ARP priority level 1 ... [15]: Number of recorded events for ARP priority level 15 Compressed: True Counter category: Type: Traffic, Area: Accessibility, Scenario: Added E-RAB Establishment Condition:The bin for the corresponding ARP priority level is stepped for each added GBR bearer successfully established. Added GBR E-RABs are all E-RABs present in S1 message E-RAB Setup Request. | numeric(18,0) | SUM | SUM | pmErabEstabSuccAddedGbrArp |  | COMPRESSEDVECTOR | Y | 1
DC_E_ERBS_EUTRANCELLFDD | pmErabEstabSuccAddedHpa | Total number of successfully added E-RABs with High Priority Access. Added E-RABs are all E-RABs present in S1 message E-RAB Setup Request. Counter category: Type: Traffic, Area: Accessibility, Scenario: Added E-RAB Establishment Condition:Stepped at sending of E-RAB Setup Response for each successfully setup E-RAB that has given ARP Priority Level equal to or below AdmissionControl::paArpOverrideHpa. | numeric(18,0) | SUM | SUM | pmErabEstabSuccAddedHpa |  | PEG | Y | 1
DC_E_ERBS_EUTRANCELLFDD | pmErabEstabSuccAddedPa | The total number of successfully added E-RABs with Privileged Access. Added E-RABs are all E-RABs present in S1 message E-RAB Setup Request. Counter category: Type: Traffic, Area: Accessibility, Scenario: Added E-RAB Establishment Condition:Stepped at sending of E-RAB Setup Response for each successfully setup E-RAB that has the given ARP Priority Level equal to or below AdmissionControl::paArpOverride. | numeric(18,0) | SUM | SUM | pmErabEstabSuccAddedPa |  | PEG | Y | 1
DC_E_ERBS_EUTRANCELLFDD_V | pmErabEstabSuccAddedQci | The total number of successful additional E-RAB setup per QCI. Compressed: True Counter category: Type: Traffic, Area: Accessibility, Scenario: Added E-RAB Establishment Condition:Shall be stepped for each successful E-RAB Establishment attempt per QCI at transmission of S1-AP message E-RAB Setup Response. | numeric(18,0) | SUM | SUM | pmErabEstabSuccAddedQci |  | COMPRESSEDVECTOR | Y | 1
DC_E_ERBS_EUTRANCELLFDD | pmErabEstabSuccBrNoPdn | Total number of successfully established initial and added E-RABs for Cat-M1 UE instances attached without PDN. Counter category: Type: Traffic, Area: Accessibility, Scenario: E-RAB Establishment Condition:Stepped when initial or added E-RAB is successfully established for Cat-M1 UE attached without PDN. | numeric(18,0) | SUM | SUM | pmErabEstabSuccBrNoPdn |  | PEG | Y | 1
DC_E_ERBS_EUTRANCELLFDD | pmErabEstabSuccGbr | pmErabEstabSuccGbr: Deprecated: Since L11B. Planned to be removed.The total number of successful E-RAB setup with resource type GBR for a cell.Condition: Shall be stepped for each successful E-RAB Establishment attempt with resource type GBR.Counter is reset after measurement period: YesCounter type: PEGSampling rate: -Scanner: PrimaryUnit: -' | numeric(18,0) | SUM | SUM | pmErabEstabSuccGbr |  | PEG | Y | 0
DC_E_ERBS_EUTRANCELLFDD | pmErabEstabSuccInit | The total number of successful initial E-RAB Establishments. Initial E-RABs are all E-RABs present in the S1 message Initial Context Setup Request. Counter category: Type: KPI, Area: Accessibility, Scenario: Added E-RAB Establishment Success Rate Type: Traffic, Area: Accessibility, Scenario: Initial E-RAB Establishment Condition:Stepped for each initial E-RAB that is successfully established. | numeric(18,0) | SUM | SUM | pmErabEstabSuccInit |  | PEG | Y | 1
DC_E_ERBS_EUTRANCELLFDD_V | pmErabEstabSuccInitArp | Successful initial E-RAB Establishments per ARP value. PDF ranges: [0]: N/A (unallowed ARP value) [1]: Sum of successful initial E-RAB Establishment with ARP priority value 1 ... [15]: Sum of successful initial E-RAB Establishment with ARP priority value 15 Counter category: Type: Traffic, Area: Accessibility, Scenario: Initial E-RAB Establishment Type: KPI, Area: Accessibility, Scenario: Initial E-RAB Establishment Success Rate Condition:Stepped at sending of Initial Context Setup Response for each successfully setup E-RAB that has the given ARP Priority Level. | numeric(18,0) | SUM | SUM | pmErabEstabSuccInitArp |  | VECTOR | Y | 1
DC_E_ERBS_EUTRANCELLFDD | pmErabEstabSuccInitBrNoPdn | Total number of initial E-RAB Establishments for Cat-M1 UE instances attached without PDN. Counter category: Type: Traffic, Area: Accessibility, Scenario: Initial E-RAB Establishment Condition:Stepped for each initial E-RAB that is successfully established for Cat-M1 UE attached without PDN. | numeric(18,0) | SUM | SUM | pmErabEstabSuccInitBrNoPdn |  | PEG | Y | 1
DC_E_ERBS_EUTRANCELLFDD_V | pmErabEstabSuccInitGbrArp | Number of successful initial GBR E-RAB Establishments within this cell, recorded per ARP priority level. PDF ranges: [0]: N/A (invalid ARP priority level value) [1]: Number of recorded events for ARP priority level 1 ... [15]: Number of recorded events for ARP priority level 15 Compressed: True Counter category: Type: Traffic, Area: Accessibility, Scenario: Initial E-RAB Establishment Condition:The bin for the corresponding ARP priority level is stepped at reception of initial GBR E-RAB Establishment attempts. Initial GBR E-RABs are all GBR E-RABs present in the S1 message Initial Context Setup Request. | numeric(18,0) | SUM | SUM | pmErabEstabSuccInitGbrArp |  | COMPRESSEDVECTOR | Y | 1
DC_E_ERBS_EUTRANCELLFDD | pmErabEstabSuccInitHpa | Total number of successful initial E-RAB Establishments with High Priority Access. Initial E-RABs are all E-RABs present in S1 message Initial Context Setup Request. Counter category: Type: Traffic, Area: Accessibility, Scenario: Initial E-RAB Establishment Condition:Stepped at sending of Initial Context Setup Response for each successfully setup E-RAB that has given ARP Priority Level equal to or below AdmissionControl::paArpOverrideHpa. | numeric(18,0) | SUM | SUM | pmErabEstabSuccInitHpa |  | PEG | Y | 1
DC_E_ERBS_EUTRANCELLFDD | pmErabEstabSuccInitPa | The total number of successful initial E-RAB Establishments with Privileged Access. Initial E-RABs are all E-RABs present in the S1 message Initial Context Setup Request. Counter category: Type: Traffic, Area: Accessibility, Scenario: Initial E-RAB Establishment Condition:Stepped at sending of Initial Context Setup Response for each successfully setup E-RAB that has the given ARP Priority Level equal to or below AdmissionControl::paArpOverride. | numeric(18,0) | SUM | SUM | pmErabEstabSuccInitPa |  | PEG | Y | 1
DC_E_ERBS_EUTRANCELLFDD_V | pmErabEstabSuccInitQci | The total number of successful initial E-RAB setup per QCI. Compressed: True Counter category: Type: Traffic, Area: Accessibility, Scenario: Initial E-RAB Establishment Type: KPI, Area: Accessibility, Scenario: Initial E-RAB Establishment Success Rate Condition:Shall be stepped for each successful E-RAB Establishment attempt per QCI at transmission of S1-AP message Initial Context Setup Response. | numeric(18,0) | SUM | SUM | pmErabEstabSuccInitQci |  | COMPRESSEDVECTOR | Y | 1
DC_E_ERBS_EUTRANCELLFDD_V | pmErabLevRopStartQci | pmErabLevRopStartQci: The number of Established ERABs per QCI at the end of the measurement period. Compressed: True ROP snapshot: True Counter category: Type: Traffic, Area: Utilization, Scenario: E-RAB Resources Condition:This counter is based on an internal level counter maintained by eNB. The internal level counter maintains the current number of ERABs per QCI. pmErabLevRopStartQci is updated with the current value at the measurement period end. This description applicable only for Baseband RadioNode. pmErabLevRopStartQci: The number of Established ERABs per QCI at the end of the measurement period. ROP snapshot: True Compressed: True Scanner: Not included in any predefined scanner Condition:This counter is based on an internal level counter maintained by eNB. The internal level counter maintains the current number of ERABs per QCI. pmErabLevRopStartQci is updated with the current value at the measurement period end. | numeric(18,0) | MAX | SUM | pmErabLevRopStartQci |  | COMPRESSEDVECTOR | Y | 0
DC_E_ERBS_EUTRANCELLFDD | pmErabLevSamp | Counts the number of times the corresponding Sum counters has been incremented. Associated ACC pmCounter pmErabLevSum. Counter category: Type: Traffic, Area: Utilization, Scenario: E-RAB Resources Type: KPI, Area: Utilization, Scenario: E-RAB Utilization Condition:The counter is increased at every occasion when the corresponding sum counter is increased. | numeric(18,8) | SUM | AVG | pmErabLevSamp |  | PEG | Y | 1
DC_E_ERBS_EUTRANCELLFDD | pmErabLevSum | Sum of all sample values recorded for Number of simultaneous E-RABs Counter category: Type: Traffic, Area: Utilization, Scenario: E-RAB Resources Type: KPI, Area: Utilization, Scenario: E-RAB Utilization Condition:n/a | numeric(18,0) | SUM | SUM | pmErabLevSum |  | PEG | Y | 1
DC_E_ERBS_EUTRANCELLFDD | pmErabMax | Peak number of simultaneous E-RAB usage. Bandwidth-reduced UEs are excluded from this measurement. Counter category: Type: Traffic, Area: Utilization, Scenario: E-RAB Resources Type: KPI, Area: Utilization, Scenario: E-RAB Utilization Condition:This counter is set equal to the peak value (high water mark) of the number of simultaneous E-RABs used at the end of each Recording Output Period (ROP). | numeric(18,8) | MAX | SUM | pmErabMax |  | GAUGE | Y | 1
DC_E_ERBS_EUTRANCELLFDD_V | pmErabModAttQci | The number of E-RAB Modify attempts per QCI. Note: since the QCI itself can be modified, if an E-RAB on QCI x is modified to QCI y, bin [x] would be used (and for subsequent E-RAB Modify attempts, bin [y] would be used). Compressed: True Counter category: Type: Traffic, Area: Accessibility, Scenario: E-RAB Modification Condition:Shall be stepped for each E-RAB modification attempt per QCI at reception of S1-AP message E-RAB Modify Request. | numeric(18,0) | SUM | SUM | pmErabModAttQci |  | COMPRESSEDVECTOR | Y | 1
DC_E_ERBS_EUTRANCELLFDD | pmErabModFailLic | The number of E-RAB Modify attempts initiated from the MME which failed due to license reject. Counter category: Type: Traffic, Area: Accessibility, Scenario: E-RAB Modification Condition:Stepped for each E-RAB for which modification failed due to license reject. | numeric(18,0) | SUM | SUM | pmErabModFailLic |  | PEG | Y | 1
DC_E_ERBS_EUTRANCELLFDD_V | pmErabModSuccQci | The number of successful E-RAB Modify attempts per QCI. Note: since the QCI itself can be modified, if an E-RAB on QCI x is modified to QCI y, bin [x] would be used (and for subsequent E-RAB Modify attempts, bin [y] would be used). Compressed: True Counter category: Type: Traffic, Area: Accessibility, Scenario: E-RAB Modification Condition:Shall be stepped for each successful E-RAB modification attempt per QCI at transmission of S1-AP message E-RAB Modify Response. | numeric(18,0) | SUM | SUM | pmErabModSuccQci |  | COMPRESSEDVECTOR | Y | 1
DC_E_ERBS_EUTRANCELLFDD_V | pmErabQciLevSum | The sum of the number of simultaneous E-RABs per QCI within the measurement period. Compressed: True Counter category: Type: Traffic, Area: Utilization, Scenario: E-RAB Resources Type: KPI, Area: Utilization, Scenario: E-RAB Utilization Condition:The bin accumulates the number of simultaneous E-RABs per QCI. | numeric(18,0) | SUM | SUM | pmErabQciLevSum |  | COMPRESSEDVECTOR | Y | 1
DC_E_ERBS_EUTRANCELLFDD_V | pmErabQciMax | The maximum number of simultaneous E-RABs for each QCI among all measured values within the measurement period. Counter pmErabQciMax depends on the samples used by pmErabQciLevSum. Compressed: True Counter category: Type: Traffic, Area: Utilization, Scenario: E-RAB Resources Type: KPI, Area: Utilization, Scenario: E-RAB Utilization Condition:The bin represents the max number of simultaneous E-RABs per QCI among all measured values within the measurement period. | numeric(18,0) | SUM | SUM | pmErabQciMax |  | COMPRESSEDVECTOR | Y | 1
DC_E_ERBS_EUTRANCELLFDD_V | pmErabReestAttRejAdmMsrArp | Counter is Applicable only for Baseband RadioNodes: Number of E-RAB re-establishment requests rejected by Differentiated Admission Control due to MSR capacity in this cell, recorded for each ARP priority level. PDF ranges: [0]: N/A (invalid ARP priority level value) [1]: Number of recorded events for ARP priority level 1 [2]: Number of recorded events for ARP priority level 2 [3]: Number of recorded events for ARP priority level 3 [4]: Number of recorded events for ARP priority level 4 [5]: Number of recorded events for ARP priority level 5 [6]: Number of recorded events for ARP priority level 6 [7]: Number of recorded events for ARP priority level 7 [8]: Number of recorded events for ARP priority level 8 [9]: Number of recorded events for ARP priority level 9 [10]: Number of recorded events for ARP priority level 10 [11]: Number of recorded events for ARP priority level 11 [12]: Number of recorded events for ARP priority level 12 [13]: Number of recorded events for ARP priority level 13 [14]: Number of recorded events for ARP priority level 14 [15]: Number of recorded events for ARP priority level 15 Scanner: Not included in any predefined scanner Condition:Stepped when E-RAB re-establishment requests are rejected by Differentiated Admission Control due to capacity exceeded on any MSR. | numeric(18,0) | SUM | SUM | pmErabReestAttRejAdmMsrArp |  | VECTOR | Y | 1
DC_E_ERBS_EUTRANCELLFDD_V | pmErabReestAttRejAdmMsrPttArp | Counter is Applicable only for Baseband RadioNodes: Number of E-RAB re-establishment requests rejected by Differentiated Admission Control due to MSR capacity with PTT reservations included within this cell. recorded for each ARP priority level. PDF ranges: [0]: N/A (invalid ARP priority level value) [1]: Number of recorded events for ARP priority level 1 [2]: Number of recorded events for ARP priority level 2 [3]: Number of recorded events for ARP priority level 3 [4]: Number of recorded events for ARP priority level 4 [5]: Number of recorded events for ARP priority level 5 [6]: Number of recorded events for ARP priority level 6 [7]: Number of recorded events for ARP priority level 7 [8]: Number of recorded events for ARP priority level 8 [9]: Number of recorded events for ARP priority level 9 [10]: Number of recorded events for ARP priority level 10 [11]: Number of recorded events for ARP priority level 11 [12]: Number of recorded events for ARP priority level 12 [13]: Number of recorded events for ARP priority level 13 [14]: Number of recorded events for ARP priority level 14 [15]: Number of recorded events for ARP priority level 15 Scanner: Not included in any predefined scanner Condition:Stepped when E-RAB re-establishment requests are rejected by Differentiated Admission Control due to capacity exceeded on any MSR with PTT reservations. | numeric(18,0) | SUM | SUM | pmErabReestAttRejAdmMsrPttArp |  | VECTOR | Y | 1
DC_E_ERBS_EUTRANCELLFDD | pmErabRelAbnormalEnb | The total number of abnormal E-RAB Releases triggered by eNB per cell. Counter category: Type: Traffic, Area: Retainability, Scenario: E-RAB Release Type: KPI, Area: Retainability, Scenario: Drop Call Rate Type: KPI, Area: Retainability, Scenario: E-RAB Retainability Condition:Stepped at reception of S1 message E-RAB Release Command or UE Context Release Command where the cause value indicates system (abnormal) release with the pre-condition that the Initial Context Establishment procedure must first have been successfully completed. The release must also have been eNB initiated. | numeric(18,0) | SUM | SUM | pmErabRelAbnormalEnb |  | PEG | Y | 1
DC_E_ERBS_EUTRANCELLFDD | pmErabRelAbnormalEnbAct | The total number of abnormal E-RAB Releases per cell initiated by the eNB and that there was data in either the UL or DL buffer (i.e. active). Counter category: Type: Traffic, Area: Retainability, Scenario: E-RAB Release Type: KPI, Area: Retainability, Scenario: E-RAB Retainability Condition:If there was data in the buffer at the time of release, then stepped at reception of S1 message E-RAB Release Command or UE Context Release Command when internal cause codes considered abnormal (Radio Connection with UE is lost: Handover failure for the UE: Non admitted E-RABs by target cell at successful handover for the UE: UE pre-emption) when the RBS initiated the release. It can also be stepped at transmission of E-RAB Release Indication, UE Context Release Request or Reset message by the RBS, or when a cell owned by that RBS is disabled (and that leads to internal RBS UE Context Release). In the UL case when a UE has multiple bearers co-existing and sharing the same LCG, the bearers share a single packet queue. If one of the bearers is released and there is data in the queue, the bearer ' s associated counter is incremented, regardless of whether or not the data belongs to the released bearer. Note. When the release cause indicates partial node restart, the actual status of the buffer is indeterminate at time of the restart therefore the bearer is instead considered active based on the latest RBS internal activity information (typically 1 second resolution), meaning that a bearer counted as " active " could have been inactive for up to 1 second. | numeric(18,0) | SUM | SUM | pmErabRelAbnormalEnbAct |  | PEG | Y | 1
DC_E_ERBS_EUTRANCELLFDD_V | pmErabRelAbnormalEnbActArp | Abnormal E-RAB Releases initiated by RBS (per cell per ARP).Stepped if data was present in UL or DL buffers. PDF ranges: [0]: Sum of active E-RABs released with ARP priority value 0 [1]: Sum of active E-RABs released with ARP priority value 1 .... [15]: Sum of active E-RABs released with ARP priority value 15 Compressed: True Counter category: Type: Traffic, Area: Retainability, Scenario: E-RAB Release Type: KPI, Area: Retainability, Scenario: E-RAB Retainability Condition:If there is data in buffer at time of release, then stepped at reception of S1 message E-RAB release command or UE context release command, for one or more E-RABs with specific ARP priority level. When RBS initiates release, following internal cause codes are considered abnormal: - Radio connection lost with UE - Handover failure for UE - Non-admitted E-RABs by target cell at successful handover for UE - UE pre-emption - Bearer pre-emption Can also be stepped in one of following cases: - When RBS transmits reset message. - A cell owned by that RBS is disabled (and that leads to internal RBS UE context release). - UE is forced to be released due to internal RBS failure. In UL case when a UE has multiple bearers co-existing and sharing same LCG, bearers share a single packet queue. If one of bearers is released and there is data in queue, associated counter of bearer is incremented, regardless of whether or not data belongs to released bearer. When release cause indicates partial node restart, actual status of buffer is indeterminate at time of restart. Therefore, bearer is considered active based on latest RBS internal activity information (typically 1 second resolution). It means a bearer counted as active can be inactive for up to 1 second. | numeric(18,0) | SUM | SUM | pmErabRelAbnormalEnbActArp |  | COMPRESSEDVECTOR | Y | 1
DC_E_ERBS_EUTRANCELLFDD | pmErabRelAbnormalEnbActCdt | Total number of abnormal E-RAB releases by eNodeB for each cell due to: - cell down time (initiated automatically or by manual intervention) or - automated UE recovery. Precondition: Initial Context Establishment procedure must first be successfully completed and that there is data in either the UL or DL buffer (i.e. active). Counter category: Type: Traffic, Area: Retainability, Scenario: E-RAB Release Condition:Stepped for each E-RAB that is released due to cell down time (initiated automatically or by manual intervention) or due to automated UE recovery when data was in either the UL or DL buffer. In the UL case when a UE has multiple bearers co-existing and sharing the same LCG, the bearers share a single packet queue. If one of the bearers is released and there is data in the queue, the bearer ' s associated counter is incremented, regardless of whether or not the data belongs to the released bearer. | numeric(18,0) | SUM | SUM | pmErabRelAbnormalEnbActCdt |  | PEG | Y | 1
DC_E_ERBS_EUTRANCELLFDD | pmErabRelAbnormalEnbActCdtAuto | Total number of abnormal E-RAB releases by eNodeB for each cell due to: - cell down time (initiated automatically) or - automated UE recovery. Precondition: Initial Context Establishment procedure must first be successfully completed and that there is data in either the UL or DL buffer (i.e. active). Counter category: Type: Traffic, Area: Retainability, Scenario: E-RAB Release Condition:Stepped for each E-RAB that is released due to cell down time (initiated automatically) or due to automated UE recovery when data was in either the UL or DL buffer. In the UL case when a UE has multiple bearers co-existing and sharing the same LCG, the bearers share a single packet queue. If one of the bearers is released and there is data in the queue, the bearer ' s associated counter is incremented, regardless of whether or not the data belongs to the released bearer. | numeric(18,0) | SUM | SUM | pmErabRelAbnormalEnbActCdtAuto |  | PEG | Y | 1
DC_E_ERBS_EUTRANCELLFDD | pmErabRelAbnormalEnbActCdtAutoPnr | Total number of abnormal E-RAB releases by eNodeB for each cell due to: - cell down time (initiated automatically) caused by a partial node restart or - automated UE recovery. Precondition: Initial Context Establishment procedure must first be successfully completed and that there is data in either the UL or DL buffer (i.e. active). Counter category: Type: Traffic, Area: Retainability, Scenario: E-RAB Release Condition:Stepped for each E-RAB that is released due to cell down time (initiated automatically) caused by a partial node restart or due to automated UE recovery when data was in either the UL or DL buffer. In the UL case when a UE has multiple bearers co-existing and sharing the same LCG, the bearers share a single packet queue. If one of the bearers is released and there is data in the queue, the bearer ' s associated counter is incremented, regardless of whether or not the data belongs to the released bearer. | numeric(18,0) | SUM | SUM | pmErabRelAbnormalEnbActCdtAutoPnr |  | PEG | Y | 1
DC_E_ERBS_EUTRANCELLFDD_V | pmErabRelAbnormalEnbActCdtAutoPnrQci | Total number of abnormal E-RAB releases by eNodeB for each cell for each QCI due to: - cell down time initiated automatically caused by a partial node restart or - automated UE recovery. Precondition: Initial Context Establishment procedure must first be successfully completed and that there is data in either the UL or DL buffer (i.e. active). Compressed: True Counter category: Type: Traffic, Area: Retainability, Scenario: E-RAB Release Condition:Stepped for each E-RAB. Maps to a certain QCI that is released due to automatically initiated cell down time caused by a partial node restart or due to automated UE recovery when data is in the UL or DL buffer. In the UL case, when a UE has multiple bearers coexisting and sharing the same LCG, the bearers share a single packet queue. If one of the bearers is released and there is data in the queue, the associated counter for the bearer is incremented, regardless of whether or not the data belongs to the released bearer. | numeric(18,0) | SUM | SUM | pmErabRelAbnormalEnbActCdtAutoPnrQci |  | COMPRESSEDVECTOR | Y | 1
DC_E_ERBS_EUTRANCELLFDD_V | pmErabRelAbnormalEnbActCdtAutoQci | Total number of abnormal E-RAB releases by eNodeB for each cell for each QCI due to: - cell down time initiated automatically or - automated UE recovery. Precondition: Initial Context Establishment procedure must first be successfully completed and that there is data in either the UL or DL buffer . Compressed: True Counter category: Type: Traffic, Area: Retainability, Scenario: E-RAB Release Condition:Stepped for each E-RAB. Maps to a certain QCI that is released due to automatically initiated cell down time or due to automated UE recovery when data is in the UL or DL buffer. In the UL case, when a UE has multiple bearers coexisting and sharing the same LCG, the bearers share a single packet queue. If one of the bearers is released and there is data in the queue, the associated counter for the bearer is incremented, regardless of whether or not the data belongs to the released bearer. | numeric(18,0) | SUM | SUM | pmErabRelAbnormalEnbActCdtAutoQci |  | COMPRESSEDVECTOR | Y | 1
DC_E_ERBS_EUTRANCELLFDD_V | pmErabRelAbnormalEnbActCdtQci | Total number of abnormal E-RAB releases by eNodeB for each cell for each QCI due to: - cell down time initiated automatically or by manual intervention or - automated UE recovery. Precondition: Initial Context Establishment procedure must first be successfully completed and that there is data in either the UL or DL buffer. Compressed: True Counter category: Type: Traffic, Area: Retainability, Scenario: E-RAB Release Condition:Stepped for each E-RAB. Maps to a certain QCI that is released due to cell down time (initiated automatically or by manual intervention) or due to automated UE recovery when data is in the UL or DL buffer. In the UL case, when a UE has multiple bearers coexisting and sharing the same LCG, the bearers share a single packet queue. If one of the bearers is released and there is data in the queue, the associated counter for the bearer is incremented, regardless of whether or not the data belongs to the released bearer. | numeric(18,0) | SUM | SUM | pmErabRelAbnormalEnbActCdtQci |  | COMPRESSEDVECTOR | Y | 1
DC_E_ERBS_EUTRANCELLFDD | pmErabRelAbnormalEnbActCritCov | Total number for each cell of abnormal active E-RAB releases in critical zone caused by eNodeB-triggered UE Context Releases when Mobility Control at Poor Coverage feature is active. Counter category: Type: Traffic, Area: Retainability, Scenario: E-RAB Release Condition:Stepped at reception of S1 message UE Context Release while UE is in Critical Coverage Zone, if there is an internal abnormal cause code, there was data in buffer at time of release, and release was RBS-initiated. Abnormal cause codes can be the following: - Radio Connection with UE Lost - HARQ Timeout - Time Alignment Timer Expiry - SRB/DRB Radio Link Failure - PDCCH UL Sync Failure - RRC Connection Reconfiguration Timeout | numeric(18,0) | SUM | SUM | pmErabRelAbnormalEnbActCritCov |  | PEG | Y | 1
DC_E_ERBS_EUTRANCELLFDD_V | pmErabRelAbnormalEnbActGbrArp | Number of abnormal GBR E-RAB Releases initiated by the RBS within this cell, recorded per ARP priority level. The counter is stepped if data was present in the UL or DL buffers. PDF ranges: [0]: N/A (invalid ARP priority level value) [1]: Number of recorded events for ARP priority level 1 ... [15]: Number of recorded events for ARP priority level 15 Compressed: True Counter category: Type: Traffic, Area: Retainability, Scenario: E-RAB Release Condition:If there is data in buffer at time of release of a GBR E-RAB, bin for corresponding ARP priority level is stepped at reception of S1 message E-RAB release command or UE context release command. RBS initiates release when following internal cause codes are considered abnormal: - Radio connection lost with UE - Handover failure for UE - Non-admitted E-RABs by target cell at successful handover for UE - UE pre-emption - Bearer pre-emption Can also be stepped in following cases: - When RBS transmits reset message. - A cell owned by that RBS is disabled (and that leads to internal RBS UE context release). - UE is forced to be released due to internal RBS failure. In UL case when a UE has multiple bearers co-existing and sharing same LCG, bearers share a single packet queue. If one of bearers is released and there is data in queue, associated counter of bearer is incremented, regardless of whether or not data belongs to released bearer. When release cause indicates partial node restart, actual status of buffer is indeterminate at time of restart. Therefore, bearer is considered active based on latest RBS internal activity information (typically 1 second resolution). It means a bearer counted as active can be inactive for up to 1 second. | numeric(18,0) | SUM | SUM | pmErabRelAbnormalEnbActGbrArp |  | COMPRESSEDVECTOR | Y | 1
DC_E_ERBS_EUTRANCELLFDD | pmErabRelAbnormalEnbActHo | The total number of abnormal ERAB releases per cell by the eNB due to handover execution failure and that there was data in either the UL or DL buffer (i.e. active). Counter category: Type: Traffic, Area: Retainability, Scenario: E-RAB Release Condition:If there was data in the buffer at the time of release, and the release is due to that executed handover fails and the UE is considered dropped. In the UL case when a UE has multiple bearers co-existing and sharing the same LCG, the bearers share a single packet queue. If one of the bearers is released and there is data in the queue, the bearer ' s associated counter is incremented, regardless of whether or not the data belongs to the released bearer. | numeric(18,0) | SUM | SUM | pmErabRelAbnormalEnbActHo |  | PEG | Y | 1
DC_E_ERBS_EUTRANCELLFDD | pmErabRelAbnormalEnbActHoOos | Total number of abnormal E-RAB releases initiated by the eNodeB due to handover failure. The UE is in Out-Of-Sync mode and has data in the buffers. Deprecated: Since L16B. Planned to be removed Condition: Stepped if the UE is in Out-of-Sync state, has data in any of its buffers and the E-RAB release is due to handover failure. Counter type: PEG Scanner: Not included in any predefined scanner Counter is reset after measurement period: Yes | numeric(18,0) | SUM | SUM | pmErabRelAbnormalEnbActHoOos |  | PEG | Y | 1
DC_E_ERBS_EUTRANCELLFDD | pmErabRelAbnormalEnbActHoOosPft | Total number of abnormal E-RAB releases initiated by the eNodeB due to handover failure. The UE is a PFT UE, it is in Out-Of-Sync mode and has data in the buffers. Deprecated: Since L16B. Planned to be removed Condition: Stepped if the UE is a PFT user in Out-of-Sync state, has data in any of its buffers and the E-RAB release is due to handover failure. Counter type: PEG Scanner: Not included in any predefined scanner Counter is reset after measurement period: Yes | numeric(18,0) | SUM | SUM | pmErabRelAbnormalEnbActHoOosPft |  | PEG | Y | 1
DC_E_ERBS_EUTRANCELLFDD_V | pmErabRelAbnormalEnbActHoQci | pmErabRelAbnormalEnbActHoQci: The total number of abnormal E-RAB releases for each cell for each QCI by eNodeB due to handover execution failure and there is data in the UL or DL buffer. Compressed: true. Counter category: Type: Traffic, Area: Retainability, Scenario: E-RAB Release Condition:Stepped for each E-RAB. Maps to a certain QCI that is released because executed handover fails when data is in the UL or DL buffer. In the UL case, when a UE has multiple bearers coexisting and sharing the same LCG, the bearers share a single packet queue. If one of the bearers is released and there is data in the queue, the associated counter for the bearer is incremented, regardless of whether or not the data belongs to the released bearer. This description applicable only for Baseband RadioNode. pmErabRelAbnormalEnbActHoQci: The total number of abnormal E-RAB releases for each cell for each QCI by eNodeB due to handover execution failure and there is data in the UL or DL buffer. Compressed: True Scanner: Not included in any predefined scanner Condition:Stepped for each E-RAB. Maps to a certain QCI that is released because executed handover fails when data is in the UL or DL buffer. In the UL case, when a UE has multiple bearers coexisting and sharing the same LCG, the bearers share a single packet queue. If one of the bearers is released and there is data in the queue, the associated counter for the bearer is incremented, regardless of whether or not the data belongs to the released bearer. | numeric(18,0) | SUM | SUM | pmErabRelAbnormalEnbActHoQci |  | COMPRESSEDVECTOR | Y | 1
DC_E_ERBS_EUTRANCELLFDD | pmErabRelAbnormalEnbActHpr | The total number of abnormal ERAB releases by the eNB per cell due to handover preparation and that there was data in either the UL or DL buffer (i.e. active). Counter category: Type: Traffic, Area: Retainability, Scenario: E-RAB Release Condition:If there was data in the buffer at the time of release of an E-RAB, due to that an executed handover excludes the E-RAB (admission reject in target). In the UL case when a UE has multiple bearers co-existing and sharing the same LCG, the bearers share a single packet queue. If one of the bearers is released and there is data in the queue, the bearer ' s associated counter is incremented, regardless of whether or not the data belongs to the released bearer. | numeric(18,0) | SUM | SUM | pmErabRelAbnormalEnbActHpr |  | PEG | Y | 1
DC_E_ERBS_EUTRANCELLFDD | pmErabRelAbnormalEnbActHprOos | Total number of abnormal E-RAB releases initiated by the eNodeB due to handover preparation failure. The UE is in Out-Of-Sync mode and has data in the buffers. Deprecated: Since L16B. Planned to be removed Condition: Stepped if the UE is in Out-Of-Sync state, has data in any of its buffers and the E-RAB release is due to handover preparation failure. Counter type: PEG Scanner: Not included in any predefined scanner Counter is reset after measurement period: Yes | numeric(18,0) | SUM | SUM | pmErabRelAbnormalEnbActHprOos |  | PEG | Y | 1
DC_E_ERBS_EUTRANCELLFDD | pmErabRelAbnormalEnbActHprOosPft | Total number of abnormal E-RAB releases initiated by the eNodeB due to handover preparation failure. The UE is a PFT UE, it is in Out-Of-Sync mode and has data in the buffers. Deprecated: Since L16B. Planned to be removed Condition: Stepped if the UE is a PFT user in Out-of-Sync state, has data in any of its buffers and the E-RAB release is due to handover preparation failure. Counter type: PEG Scanner: Not included in any predefined scanner Counter is reset after measurement period: Yes | numeric(18,0) | SUM | SUM | pmErabRelAbnormalEnbActHprOosPft |  | PEG | Y | 1
DC_E_ERBS_EUTRANCELLFDD_V | pmErabRelAbnormalEnbActHprQci | pmErabRelAbnormalEnbActHprQci: The total number of abnormal E-RAB releases by eNodeB for each cell for each QCI due to handover preparation and there is data in the UL or DL buffer. Compressed: true. Counter category: Type: Traffic, Area: Retainability, Scenario: E-RAB Release Condition:Stepped for each E-RAB. Maps to a certain QCI that is released because an executed handover excludes the E-RAB when data is in the UL or DL buffer. In the UL case, when a UE has multiple bearers coexisting and sharing the same LCG, the bearers share a single packet queue. If one of the bearers is released and there is data in the queue, the associated counter for the bearer is incremented, regardless of whether or not the data belongs to the released bearer. This description applicable only for Baseband RadioNode. pmErabRelAbnormalEnbActHprQci: The total number of abnormal E-RAB releases by eNodeB for each cell for each QCI due to handover preparation and there is data in the UL or DL buffer. Compressed: True Scanner: Not included in any predefined scanner Condition:Stepped for each E-RAB. Maps to a certain QCI that is released because an executed handover excludes the E-RAB when data is in the UL or DL buffer. In the UL case, when a UE has multiple bearers coexisting and sharing the same LCG, the bearers share a single packet queue. If one of the bearers is released and there is data in the queue, the associated counter for the bearer is incremented, regardless of whether or not the data belongs to the released bearer. | numeric(18,0) | SUM | SUM | pmErabRelAbnormalEnbActHprQci |  | COMPRESSEDVECTOR | Y | 1
DC_E_ERBS_EUTRANCELLFDD | pmErabRelAbnormalEnbActOos | Total number of abnormal E-RAB Releases for each cell initiated by the eNodeB. The UE is in Out-of-Sync mode and has data in the buffers. Counter category: Type: Traffic, Area: Retainability, Scenario: E-RAB Release Condition:Stepped if UE is in Out-of-Sync state and in following cases: - UE has data in any of its buffers. - Reception of E-RAB release command or UE context release command with internal cause code is considered as abnormal. - Transmission of E-RAB release indication or UE context release request - Transmission of reset message by RBS - Internal RBS UE context release due to disabling of a cell owned by that RBS - Forced release of UE due to internal RBS failure. | numeric(18,0) | SUM | SUM | pmErabRelAbnormalEnbActOos |  | PEG | Y | 1
DC_E_ERBS_EUTRANCELLFDD | pmErabRelAbnormalEnbActOosPft | Total number of abnormal E-RAB Releases for each cell initiated by the eNodeB. The UE is a PFT UE, it is in Out-of-Sync mode and has data in the buffers. Counter category: Type: Traffic, Area: Retainability, Scenario: E-RAB Release Condition:Stepped if UE is a PFT user in Out-of-Sync state and in following cases: - UE has data in any of its buffers. - Reception of E-RAB release command or UE context release command when release is initiated by RBS and internal cause code is considered as abnormal. - Transmission of E-RAB release indication or UE context release request - Transmission of reset message by RBS - Internal RBS UE context release due to disabling of a cell owned by that RBS - Forced release of UE due to internal RBS failure. | numeric(18,0) | SUM | SUM | pmErabRelAbnormalEnbActOosPft |  | PEG | Y | 1
DC_E_ERBS_EUTRANCELLFDD | pmErabRelAbnormalEnbActPe | The total number of abnormal E-RAB releases per cell, initiated by the RBS due to UE pre-emption with the pre-condition that the Initial Context Establishment procedure must first have been successfully completed and when data was in either the UL or DL buffer (i.e. active). Counter category: Type: Traffic, Area: Retainability, Scenario: E-RAB Release Condition:Stepped for each ERAB that is released due to pre-emption when data was in either the UL or DL buffer. In the UL case when a UE has multiple bearers co-existing and sharing the same LCG, the bearers share a single packet queue. If one of the bearers is released and there is data in the queue, the bearer ' s associated counter is incremented, regardless of whether or not the data belongs to the released bearer. | numeric(18,0) | SUM | SUM | pmErabRelAbnormalEnbActPe |  | PEG | Y | 1
DC_E_ERBS_EUTRANCELLFDD_V | pmErabRelAbnormalEnbActPeQci | pmErabRelAbnormalEnbActPeQci: The total number of abnormal E-RAB releases for each cell for each QCI, initiated by the RBS due to UE pre-emption. Preconditions are that procedure Initial Context Establishment is first successfully completed and when data is in the UL or DL buffer. Compressed: true. Counter category: Type: Traffic, Area: Retainability, Scenario: E-RAB Release Condition:Stepped for each E-RAB. Maps to a certain QCI that is released due to pre-emption when data is in the UL or DL buffer. In the UL case, when a UE has multiple bearers coexisting and sharing the same LCG, the bearers share a single packet queue. If one of the bearers is released and there is data in the queue, the associated counter for the bearer is incremented, regardless of whether or not the data belongs to the released bearer. This description applicable only for Baseband RadioNode. pmErabRelAbnormalEnbActPeQci: The total number of abnormal E-RAB releases for each cell for each QCI, initiated by the RBS due to UE pre-emption. Preconditions are that procedure Initial Context Establishment is first successfully completed and when data is in the UL or DL buffer. Compressed: True Scanner: Not included in any predefined scanner Condition:Stepped for each E-RAB. Maps to a certain QCI that is released due to pre-emption when data is in the UL or DL buffer. In the UL case, when a UE has multiple bearers coexisting and sharing the same LCG, the bearers share a single packet queue. If one of the bearers is released and there is data in the queue, the associated counter for the bearer is incremented, regardless of whether or not the data belongs to the released bearer. | numeric(18,0) | SUM | SUM | pmErabRelAbnormalEnbActPeQci |  | COMPRESSEDVECTOR | Y | 1
DC_E_ERBS_EUTRANCELLFDD_V | pmErabRelAbnormalEnbActPeRpid | Counter is Applicable only for Baseband RadioNodes:: Total number of abnormal GBR E-RAB releases for each partition. Initiated by RBS because of bearer preemption with the following preconditions: - Initial Context Establishment procedure must be successfully completed. - Data is in UL or DL buffer, that is, active. Recorded for each resource partition ID. PDF ranges: [0] : Number of recorded events that do not belong to any resource partition ID (invalid configuration). [1] : Number of recorded events for resource partition ID 1. ... [24]: Number of recorded events for resource partition ID 24. Compressed: True Scanner: Not included in any predefined scanner. Condition:Stepped for each E-RAB that is released due to preemption within a partition when data is in UL or DL buffer. In UL, when a UE has multiple coexisting bearers that share same LCG, bearers share a single packet queue. If one of the bearers is released and there is data in queue, associated counter of bearer is stepped. This happens regardless of whether data belongs to released bearer. | numeric(18,0) | SUM | SUM | pmErabRelAbnormalEnbActPeRpid |  | COMPRESSEDVECTOR | Y | 1
DC_E_ERBS_EUTRANCELLFDD_V | pmErabRelAbnormalEnbActQci | The total number of active E-RABs released abnormally per cell per QCI for requests initiated by eNB (per cell per QCI). , except active E-RABs released due to successful HO. An E-RAB is considered to be active when there are data in the DL or UL queues for the E-RAB. Compressed: True Counter category: Type: Traffic, Area: Retainability, Scenario: E-RAB Release Type: KPI, Area: Retainability, Scenario: E-RAB Retainability Condition:The bin is stepped for each released active E-RAB that maps to a certain QCI when the release is triggered by an E-RAB Release Indication, UE Context Release Request or Reset message and has a internal abnormal cause code, except active E-RABs released due to a successful HO. In the UL case when a UE has multiple bearers co-existing and sharing the same LCG, the bearers share a single packet queue. If one of the bearers is released and there is data in the queue, the bearer ' s associated counter is incremented, regardless of whether or not the data belongs to the released bearer. Note. When the release cause indicates partial node restart, the actual status of the buffer is indeterminate at time of the restart therefore the bearer is instead considered active based on the latest RBS internal activity information (typically 1 second resolution), meaning that a bearer counted as " active " could have been inactive for up to 1 second. | numeric(18,0) | SUM | SUM | pmErabRelAbnormalEnbActQci |  | COMPRESSEDVECTOR | Y | 1
DC_E_ERBS_EUTRANCELLFDD | pmErabRelAbnormalEnbActTnFail | The total number of abnormal E-RAB releases for each cell due to S1 Interface Down, X2 Interface Down, or Transport Resource Unavailable. Preconditions are that procedure Initial Context Establishment is first successfully completed and there is data in the UL or DL buffer. Counter category: Type: Traffic, Area: Retainability, Scenario: E-RAB Release Condition:If there is data in the buffer at the time of release of an E-RAB and because the S1 interface or X2 interface is lost, or S1 bearer error indication is received. In the UL case, when a UE has multiple bearers coexisting and sharing the same LCG, the bearers share a single packet queue. If one of the bearers is released and there is data in the queue, the associated counter for the bearer is incremented, regardless of whether or not the data belongs to the released bearer. | numeric(18,0) | SUM | SUM | pmErabRelAbnormalEnbActTnFail |  | PEG | Y | 1
DC_E_ERBS_EUTRANCELLFDD_V | pmErabRelAbnormalEnbActTnFailQci | pmErabRelAbnormalEnbActTnFailQci: The total number of abnormal E-RAB releases for each cell for each QCI due to S1 Interface Down, X2 Interface Down or Transport Resource Unavailable. Preconditions are that procedure Initial Context Establishment is first successfully completed and there is data in the UL or DL buffer. Compressed: true. Counter category: Type: Traffic, Area: Retainability, Scenario: E-RAB Release Condition:Stepped for each E-RAB. Maps to a certain QCI that is released because S1 interface or X2 interface is lost. S1 bearer error indication is received when data is in the UL or DL buffer. In the UL case, when a UE has multiple bearers coexisting and sharing the same LCG, the bearers share a single packet queue. If one of the bearers is released and there is data in the queue, the associated counter for the bearer is incremented, regardless of whether or not the data belongs to the released bearer. This description applicable only for Baseband RadioNode. pmErabRelAbnormalEnbActTnFailQci: The total number of abnormal E-RAB releases for each cell for each QCI due to S1 Interface Down, X2 Interface Down or Transport Resource Unavailable. Preconditions are that procedure Initial Context Establishment is first successfully completed and there is data in the UL or DL buffer. Compressed: True Scanner: Not included in any predefined scanner Condition:Stepped for each E-RAB. Maps to a certain QCI that is released because S1 interface or X2 interface is lost. S1 bearer error indication is received when data is in the UL or DL buffer. In the UL case, when a UE has multiple bearers coexisting and sharing the same LCG, the bearers share a single packet queue. If one of the bearers is released and there is data in the queue, the associated counter for the bearer is incremented, regardless of whether or not the data belongs to the released bearer. | numeric(18,0) | SUM | SUM | pmErabRelAbnormalEnbActTnFailQci |  | COMPRESSEDVECTOR | Y | 1
DC_E_ERBS_EUTRANCELLFDD | pmErabRelAbnormalEnbActUeLost | The total number of abnormal ERAB releases by the eNB per cell due that the contact with the UE is lost with the pre-condition that the Initial Context Establishment procedure must first have been successfully completed and that there was data in either the UL or DL buffer (i.e. active). Counter category: Type: Traffic, Area: Retainability, Scenario: E-RAB Release Condition:If there was data in the buffer at the time of release and if there was a release of an UE due to that the radio connection towards the UE is lost (i.e. UE unreachable by the RBS). In the UL case when a UE has multiple bearers co-existing and sharing the same LCG, the bearers share a single packet queue. If one of the bearers is released and there is data in the queue, the bearer ' s associated counter is incremented, regardless of whether or not the data belongs to the released bearer. | numeric(18,0) | SUM | SUM | pmErabRelAbnormalEnbActUeLost |  | PEG | Y | 1
DC_E_ERBS_EUTRANCELLFDD | pmErabRelAbnormalEnbActUeLostOos | Total number of abnormal E-RAB releases initiated by the eNodeB due to lost radio connection with the UE. The UE is in Out-Of-Sync mode and has data in the buffers. Counter category: Type: Traffic, Area: Retainability, Scenario: E-RAB Release Condition:Stepped if the UE is in Out-of-Sync state, has data in any of its buffers and the E-RAB release is due to lost radio connection with the UE. | numeric(18,0) | SUM | SUM | pmErabRelAbnormalEnbActUeLostOos |  | PEG | Y | 1
DC_E_ERBS_EUTRANCELLFDD | pmErabRelAbnormalEnbActUeLostOosPft | Total number of abnormal E-RAB releases initiated by the eNodeB due to lost radio connection with the UE. The UE is a PFT UE, it is in Out-Of-Sync mode and has data in the buffers. Counter category: Type: Traffic, Area: Retainability, Scenario: E-RAB Release Condition:Stepped if the UE is a PFT user in Out-of-Sync state, has data in any of its buffers and the E-RAB release is due to lost radio connection with the UE. | numeric(18,0) | SUM | SUM | pmErabRelAbnormalEnbActUeLostOosPft |  | PEG | Y | 1
DC_E_ERBS_EUTRANCELLFDD_V | pmErabRelAbnormalEnbActUeLostQci | pmErabRelAbnormalEnbActUeLostQci: The total number of abnormal E-RAB releases by eNodeB for each cell for each QCI because contact with the UE is lost. Preconditions are that procedure Initial Context Establishment is first successfully completed and that there is data in the UL or DL buffer. Compressed: true. Counter category: Type: Traffic, Area: Retainability, Scenario: E-RAB Release Condition:Stepped for each E-RAB. Maps to a certain QCI that the radio connection towards the UE is unreachable by the RBS when data is in the UL or DL buffer. In the UL case, when a UE has multiple bearers coexisting and sharing the same LCG, the bearers share a single packet queue. If one of the bearers is released and there is data in the queue, the associated counter for the bearer is incremented, regardless of whether or not the data belongs to the released bearer. This description applicable only for Baseband RadioNode. pmErabRelAbnormalEnbActUeLostQci: The total number of abnormal E-RAB releases by eNodeB for each cell for each QCI because contact with the UE is lost. Preconditions are that procedure Initial Context Establishment is first successfully completed and that there is data in the UL or DL buffer. Compressed: True Scanner: Not included in any predefined scanner Condition:Stepped for each E-RAB. Maps to a certain QCI that the radio connection towards the UE is unreachable by the RBS when data is in the UL or DL buffer. In the UL case, when a UE has multiple bearers coexisting and sharing the same LCG, the bearers share a single packet queue. If one of the bearers is released and there is data in the queue, the associated counter for the bearer is incremented, regardless of whether or not the data belongs to the released bearer. | numeric(18,0) | SUM | SUM | pmErabRelAbnormalEnbActUeLostQci |  | COMPRESSEDVECTOR | Y | 1
DC_E_ERBS_EUTRANCELLFDD_V | pmErabRelAbnormalEnbArp | Abnormal E-RAB Releases initiated by the RBS (per cell per ARP). Stepped regardless of whether data was or was not lost in UL or DL buffers. PDF ranges: [0]: Sum of E-RABs released with ARP priority value 0 [1]: Sum of E-RABs released with ARP priority value 1 .... [15]: Sum of E-RABs released with ARP priority value 15 Compressed: True Counter category: Type: Traffic, Area: Retainability, Scenario: E-RAB Release Type: KPI, Area: Retainability, Scenario: E-RAB Retainability Condition:Stepped at reception of S1 message E-RAB release command or UE context release command. As a precondition, Initial Context Establishment procedure must be successfully completed for one or more E-RABs with specific ARP priority level. When RBS is initiated release, following internal cause codes are considered abnormal: - Radio connection lost with UE - Non-admitted E-RABs by target cell at successful handover for UE - Handover failure for UE - UE pre-emption - Bearer pre-emption Can also be stepped in one of following cases: - When RBS transmits reset message. - A cell owned by that RBS is disabled (and that leads to internal RBS UE context release). - UE is forced to be released due to internal RBS failure. | numeric(18,0) | SUM | SUM | pmErabRelAbnormalEnbArp |  | COMPRESSEDVECTOR | Y | 1
DC_E_ERBS_EUTRANCELLFDD | pmErabRelAbnormalEnbCdt | Total number of abnormal E-RAB releases by eNodeB for each cell due to: - cell down time (initiated automatically or by manual intervention) or - automated UE recovery. Precondition: Initial Context Establishment procedure must first be successfully completed. Counter category: Type: Traffic, Area: Retainability, Scenario: E-RAB Release Condition:Stepped for each E-RAB that is released due to cell down time (initiated automatically or by manual intervention) or due to automated UE recovery when data was in either the UL or DL buffer. In the UL case when a UE has multiple bearers co-existing and sharing the same LCG, the bearers share a single packet queue. If one of the bearers is released and there is data in the queue, the bearer ' s associated counter is incremented, regardless of whether or not the data belongs to the released bearer. | numeric(18,0) | SUM | SUM | pmErabRelAbnormalEnbCdt |  | PEG | Y | 1
DC_E_ERBS_EUTRANCELLFDD | pmErabRelAbnormalEnbCdtAuto | Total number of abnormal E-RAB releases by eNodeB for each cell due to: - cell down time (initiated automatically) or - automated UE recovery. Precondition: Initial Context Establishment procedure must first be successfully completed. Counter category: Type: Traffic, Area: Retainability, Scenario: E-RAB Release Condition:Stepped for each E-RAB that is released due to cell down time (initiated automatically) or due to automated UE recovery when data was in either the UL or DL buffer. In the UL case when a UE has multiple bearers co-existing and sharing the same LCG, the bearers share a single packet queue. If one of the bearers is released and there is data in the queue, the bearer ' s associated counter is incremented, regardless of whether or not the data belongs to the released bearer. | numeric(18,0) | SUM | SUM | pmErabRelAbnormalEnbCdtAuto |  | PEG | Y | 1
DC_E_ERBS_EUTRANCELLFDD | pmErabRelAbnormalEnbCdtAutoPnr | Total number of abnormal E-RAB releases by eNodeB for each cell due to: - cell down time caused by a partial node restart (initiated automatically) or - automated UE recovery. Precondition: Initial Context Establishment procedure must first be successfully completed. Counter category: Type: Traffic, Area: Retainability, Scenario: E-RAB Release Condition:Stepped for each E-RAB that is released due to cell down time (initiated automatically) caused by a partial node restart or due to automated UE recovery when data was in either the UL or DL buffer. In the UL case when a UE has multiple bearers co-existing and sharing the same LCG, the bearers share a single packet queue. If one of the bearers is released and there is data in the queue, the bearer ' s associated counter is incremented, regardless of whether or not the data belongs to the released bearer | numeric(18,0) | SUM | SUM | pmErabRelAbnormalEnbCdtAutoPnr |  | PEG | Y | 1
DC_E_ERBS_EUTRANCELLFDD_V | pmErabRelAbnormalEnbCdtAutoPnrQci | Total number of abnormal E-RAB releases by eNodeB for each cell for each QCI due to: - cell down time initiated automatically caused by a partial node restart or - automated UE recovery. Precondition: Initial Context Establishment procedure must first be successfully completed. Compressed: True Counter category: Type: Traffic, Area: Retainability, Scenario: E-RAB Release Condition:Stepped for each E-RAB. Maps to a certain QCI that is released due to automatically initiated cell down time caused by a partial node restart or due to automated UE recovery when data is in the UL or DL buffer. In the UL case, when a UE has multiple bearers coexisting and sharing the same LCG, the bearers share a single packet queue. If one of the bearers is released and there is data in the queue, the associated counter for the bearer is incremented, regardless of whether or not the data belongs to the released bearer. | numeric(18,0) | SUM | SUM | pmErabRelAbnormalEnbCdtAutoPnrQci |  | COMPRESSEDVECTOR | Y | 1
DC_E_ERBS_EUTRANCELLFDD_V | pmErabRelAbnormalEnbCdtAutoQci | Total number of abnormal E-RAB releases by eNodeB for each cell for each QCI due to: - cell down time initiated automatically or - automated UE recovery. Precondition: Initial Context Establishment procedure must first be successfully completed. Compressed: True Counter category: Type: Traffic, Area: Retainability, Scenario: E-RAB Release Condition:Stepped for each E-RAB. Maps to a certain QCI that is released due to automatically initiated cell down time or due to automated UE recovery when data is in the UL or DL buffer. In the UL case, when a UE has multiple bearers coexisting and sharing the same LCG, the bearers share a single packet queue. If one of the bearers is released and there is data in the queue, the associated counter for the bearer is incremented, regardless of whether or not the data belongs to the released bearer. | numeric(18,0) | SUM | SUM | pmErabRelAbnormalEnbCdtAutoQci |  | COMPRESSEDVECTOR | Y | 1
DC_E_ERBS_EUTRANCELLFDD_V | pmErabRelAbnormalEnbCdtQci | Total number of abnormal E-RAB releases by eNodeB for each cell for each QCI due to: - cell down time initiated automatically or by manual intervention or - automated UE recovery. Precondition: Initial Context Establishment procedure must first be successfully completed. Compressed: True Counter category: Type: Traffic, Area: Retainability, Scenario: E-RAB Release Condition:Stepped for each E-RAB. Maps to a certain QCI that is released due to cell down time (initiated automatically or by manual intervention) or due to automated UE recovery. | numeric(18,0) | SUM | SUM | pmErabRelAbnormalEnbCdtQci |  | COMPRESSEDVECTOR | Y | 1
DC_E_ERBS_EUTRANCELLFDD | pmErabRelAbnormalEnbCritCov | Total number for each cell of abnormal E-RAB releases in critical zone caused by RBS triggered UE Context Release when Mobility Control at Poor Coverage feature is active. Counter category: Type: Traffic, Area: Retainability, Scenario: E-RAB Release Condition:Stepped at reception of S1 message UE Context Release Command while UE is in critical coverage zone, if cause value indicates abnormal system release, the Initial Context Establishment procedure was successfully completed, and release was eNodeB-initiated. | numeric(18,0) | SUM | SUM | pmErabRelAbnormalEnbCritCov |  | PEG | Y | 1
DC_E_ERBS_EUTRANCELLFDD | pmErabRelAbnormalEnbExtIat | The total number of abnormal E-RAB releases that occurred during the extended inactivity time, triggered by the eNB for each cell. Counter category: Type: Traffic, Area: Retainability, Scenario: E-RAB Release Condition:Stepped at reception of S1 message E-RAB Release Command or UE Context Release Command where the cause value indicates system (abnormal) release with the following pre-condition: the Initial Context Establishment procedure must first have been successfully completed and must occur during the extended inactivity time. The release must also be eNB initiated. | numeric(18,0) | SUM | SUM | pmErabRelAbnormalEnbExtIat |  | PEG | Y | 1
DC_E_ERBS_EUTRANCELLFDD_V | pmErabRelAbnormalEnbGbrArp | Number of abnormal GBR E-RAB Releases initiated by the RBS within this cell, recorded per ARP priority level. The counter is stepped regardless of whether data was or was not lost in UL/DL buffers. PDF ranges: [0]: N/A (invalid ARP priority level value) [1]: Number of recorded events for ARP priority level 1 ... [15]: Number of recorded events for ARP priority level 15 Compressed: True Counter category: Type: Traffic, Area: Retainability, Scenario: E-RAB Release Condition:Bin for corresponding ARP priority level is stepped for GBR E-RABs at reception of S1 message E-RAB release command or UE context release Command. As a precondition, Initial Context Establishment procedure must be successfully completed when internal cause codes considered abnormal when the RBS initiated the release. - Radio Connection lost with UE - Handover failure for UE - Non-admitted E-RABs by target cell at successful handover for UE - UE pre-emption - Bearer pre-emption Can also be stepped in one of following cases: - When RBS transmits reset message. - A cell owned by that RBS is disabled (and that leads to internal RBS UE context release). - UE is forced to be released due to internal RBS failure. | numeric(18,0) | SUM | SUM | pmErabRelAbnormalEnbGbrArp |  | COMPRESSEDVECTOR | Y | 1
DC_E_ERBS_EUTRANCELLFDD | pmErabRelAbnormalEnbHo | The total number of abnormal E-RAB releases per cell by the eNB due to handover execution failure. Counter category: Type: Traffic, Area: Retainability, Scenario: E-RAB Release Condition:Stepped if the release is due to that executed handover fails and the UE is considered dropped. | numeric(18,0) | SUM | SUM | pmErabRelAbnormalEnbHo |  | PEG | Y | 1
DC_E_ERBS_EUTRANCELLFDD | pmErabRelAbnormalEnbHoOos | Total number of abnormal E-RAB releases initiated by the eNodeB due to handover failure. The UE is in Out-Of-Sync mode. Deprecated: Since L16B. Planned to be removed Condition: Stepped if the UE is in Out-of-Sync state and the E-RAB release is due to handover failure. Counter type: PEG Scanner: Not included in any predefined scanner Counter is reset after measurement period: Yes | numeric(18,0) | SUM | SUM | pmErabRelAbnormalEnbHoOos |  | PEG | Y | 1
DC_E_ERBS_EUTRANCELLFDD | pmErabRelAbnormalEnbHoOosPft | Total number of abnormal E-RAB releases initiated by the eNodeB due to handover failure. The UE is a PFT UE and it is in Out-Of-Sync mode. Deprecated: Since L16B. Planned to be removed Condition: Stepped if the UE is a PFT user in Out-of-Sync state and the E-RAB release is due to handover failure. Counter type: PEG Scanner: Not included in any predefined scanner Counter is reset after measurement period: Yes | numeric(18,0) | SUM | SUM | pmErabRelAbnormalEnbHoOosPft |  | PEG | Y | 1
DC_E_ERBS_EUTRANCELLFDD_V | pmErabRelAbnormalEnbHoQci | pmErabRelAbnormalEnbHoQci: The total number of abnormal E-RAB releases for each cell for each QCI by eNodeB due to handover execution failure. Compressed: true. Counter category: Type: Traffic, Area: Retainability, Scenario: E-RAB Release Condition:Stepped for each E-RAB. Maps to a certain QCI that is released because executed handover fails and the UE is considered dropped. This description applicable only for Baseband RadioNode. pmErabRelAbnormalEnbHoQci: The total number of abnormal E-RAB releases for each cell for each QCI by eNodeB due to handover execution failure. Compressed: True Scanner: Not included in any predefined scanner Condition:Stepped for each E-RAB. Maps to a certain QCI that is released because executed handover fails and the UE is considered dropped. | numeric(18,0) | SUM | SUM | pmErabRelAbnormalEnbHoQci |  | COMPRESSEDVECTOR | Y | 1
DC_E_ERBS_EUTRANCELLFDD | pmErabRelAbnormalEnbHpr | The total number of abnormal E-RAB releases by the eNB per cell due to handover preparation. Counter category: Type: Traffic, Area: Retainability, Scenario: E-RAB Release Condition:Stepped if an executed handover excludes the E-RAB (admission reject in target). | numeric(18,0) | SUM | SUM | pmErabRelAbnormalEnbHpr |  | PEG | Y | 1
DC_E_ERBS_EUTRANCELLFDD | pmErabRelAbnormalEnbHprOos | Total number of abnormal E-RAB releases initiated by the eNodeB due to handover preparation failure. The UE is in Out-Of-Sync mode. Deprecated: Since L16B. Planned to be removed Condition: Stepped if the UE is in Out-of-Sync state and the E-RAB release is due to handover preparation failure. Counter type: PEG Scanner: Not included in any predefined scanner Counter is reset after measurement period: Yes | numeric(18,0) | SUM | SUM | pmErabRelAbnormalEnbHprOos |  | PEG | Y | 1
DC_E_ERBS_EUTRANCELLFDD | pmErabRelAbnormalEnbHprOosPft | Total number of abnormal E-RAB releases initiated by the eNodeB due to handover preparation failure. The UE is a PFT UE and it is in Out-Of-Sync mode. Deprecated: Since L16B. Planned to be removed Condition: Stepped if the UE is a PFT user in Out-of-Sync state and the E-RAB release is due to handover preparation failure. Counter type: PEG Scanner: Not included in any predefined scanner Counter is reset after measurement period: Yes | numeric(18,0) | SUM | SUM | pmErabRelAbnormalEnbHprOosPft |  | PEG | Y | 1
DC_E_ERBS_EUTRANCELLFDD_V | pmErabRelAbnormalEnbHprQci | pmErabRelAbnormalEnbHprQci: The total number of abnormal E-RAB releases by eNodeB for each cell for each QCI due to handover preparation. Compressed: true. Counter category: Type: Traffic, Area: Retainability, Scenario: E-RAB Release Condition:Stepped for each E-RAB. Maps to a certain QCI if an executed handover excludes the E-RAB. This description applicable only for Baseband RadioNode. pmErabRelAbnormalEnbHprQci: The total number of abnormal E-RAB releases by eNodeB for each cell for each QCI due to handover preparation. Compressed: True Scanner: Not included in any predefined scanner Condition:Stepped for each E-RAB. Maps to a certain QCI if an executed handover excludes the E-RAB. | numeric(18,0) | SUM | SUM | pmErabRelAbnormalEnbHprQci |  | COMPRESSEDVECTOR | Y | 1
DC_E_ERBS_EUTRANCELLFDD | pmErabRelAbnormalEnbLic | Deprecated: Since L16B.The total number of abnormal E-RAB Releases initiated by the RBS due to license reject (per cell).Condition: Stepped at reception of S1 message E-RAB Release Command or UE Context Release Command, with the pre-condition that the Initial Context Establishment procedure must first have been successfully completed, when internal cause codes considered abnormal (license Limited Service Mode Emergency Call Support is not operable) and when the RBS initiated the release.Counter type: PEG Sampling rate: -Scanner: Not included in any predefined scanner Counter is reset after measurement period: Yes | numeric(18,0) | SUM | SUM | pmErabRelAbnormalEnbLic |  | PEG | Y | 0
DC_E_ERBS_EUTRANCELLFDD_V | pmErabRelAbnormalEnbLicQci | Deprecated: Since L16B. The total number of abnormal E-RAB Releases for each cell for each QCI initiated by the RBS due to license reject. Compressed: true. | numeric(18,0) | SUM | SUM | pmErabRelAbnormalEnbLicQci |  | COMPRESSEDVECTOR | Y | 0
DC_E_ERBS_EUTRANCELLFDD | pmErabRelAbnormalEnbOos | Total number of abnormal E-RAB Releases for each cell initiated by the eNodeB. The UE is in Out-of-Sync mode. Counter category: Type: Traffic, Area: Retainability, Scenario: E-RAB Release Condition:Stepped if UE is in Out-of-Sync state and in following cases: - Reception of E-RAB release command or UE context release command with internal cause code is considered as abnormal. - Transmission of E-RAB release indication or UE context release request - Transmission of reset message by RBS - Internal RBS UE context release due to disabling a cell owned by that RBS - Forced release of UE due to internal RBS failure. | numeric(18,0) | SUM | SUM | pmErabRelAbnormalEnbOos |  | PEG | Y | 1
DC_E_ERBS_EUTRANCELLFDD | pmErabRelAbnormalEnbOosPft | Total number of abnormal E-RAB Releases for each cell initiated by the eNodeB. The UE is a PFT UE and it is in Out-of-Sync mode. Counter category: Type: Traffic, Area: Retainability, Scenario: E-RAB Release Condition:Stepped if UE is a PFT user in Out-of-Sync state and in following cases: - Reception of E-RAB release command or UE context release command when release is initiated by RBS and internal cause code is considered as abnormal. - Transmission of E-RAB release indication or UE context release request - Transmission of reset message by RBS - Internal RBS UE context release due to disabling a cell owned by that RBS - Forced release of UE due to internal RBS failure. | numeric(18,0) | SUM | SUM | pmErabRelAbnormalEnbOosPft |  | PEG | Y | 1
DC_E_ERBS_EUTRANCELLFDD | pmErabRelAbnormalEnbPe | The total number of abnormal E-RAB Releases per cell, initiated by the RBS due to UE pre-emption with the pre-condition that the Initial Context Establishment procedure must first have been successfully completed. The counter is stepped regardless of whether data was or was not lost in UL/DL buffers. Counter category: Type: Traffic, Area: Retainability, Scenario: E-RAB Release Condition:abnormal E-RAB Release due to UE pre-emption | numeric(18,0) | SUM | SUM | pmErabRelAbnormalEnbPe |  | PEG | Y | 1
DC_E_ERBS_EUTRANCELLFDD_V | pmErabRelAbnormalEnbPeQci | pmErabRelAbnormalEnbPeQci: The total number of abnormal E-RAB Releases for each cell for each QCI, initiated by the RBS due to UE pre-emption. A precondition is that procedure Initial Context Establishment is first successfully completed. The counter is stepped regardless of whether or not data is lost in the UL or DL buffers. Compressed: true. Counter category: Type: Traffic, Area: Retainability, Scenario: E-RAB Release Condition:Stepped for each E-RAB. Maps to a certain QCI that is released due to UE pre-emption. This description applicable only for Baseband RadioNode. pmErabRelAbnormalEnbPeQci: The total number of abnormal E-RAB Releases for each cell for each QCI, initiated by the RBS due to UE pre-emption. A precondition is that procedure Initial Context Establishment is first successfully completed. The counter is stepped regardless of whether or not data is lost in the UL or DL buffers. Compressed: True Scanner: Not included in any predefined scanner Condition:Stepped for each E-RAB. Maps to a certain QCI that is released due to UE pre-emption. | numeric(18,0) | SUM | SUM | pmErabRelAbnormalEnbPeQci |  | COMPRESSEDVECTOR | Y | 1
DC_E_ERBS_EUTRANCELLFDD_V | pmErabRelAbnormalEnbPeRpid | Counter is Applicable only for Baseband RadioNodes:: Total number of abnormal GBR E-RAB releases per partition. Initiated by RBS because of bearer preemption with the precondition that Initial Context Establishment procedure must be successfully completed. Recorded for each resource partition ID. PDF ranges: [0] : Number of recorded events that do not belong to any resource partition ID (invalid configuration). [1] : Number of recorded events for resource partition ID 1. ... [24]: Number of recorded events for resource partition ID 24. Compressed: True Scanner: Not included in any predefined scanner. Condition:Stepped at abnormal E-RAB Release due to UE preemption. Stepped regardless of whether data is lost in UL or DL buffers. | numeric(18,0) | SUM | SUM | pmErabRelAbnormalEnbPeRpid |  | COMPRESSEDVECTOR | Y | 1
DC_E_ERBS_EUTRANCELLFDD | pmErabRelAbnormalEnbPsFail | Total number of abnormal E-RAB releases by eNodeB for each cell due to complete E-RAB path switch failure. Counter category: Type: Traffic, Area: Retainability, Scenario: E-RAB Release Condition:Stepped when S1AP Path Switch Request Failure is received in eNodeB during X2 handover. E-RAB is released. | numeric(18,0) | SUM | SUM | pmErabRelAbnormalEnbPsFail |  | PEG | Y | 1
DC_E_ERBS_EUTRANCELLFDD | pmErabRelAbnormalEnbPsPartFail | Total number of abnormal E-RAB releases by eNodeB for each cell due to partial E-RAB path switch failure. Counter category: Type: Traffic, Area: Retainability, Scenario: E-RAB Release Condition:Stepped when S1AP Path Switch Request Acknowledge is received in eNodeB during X2 handover. There is at least one failed bearer included in E-RAB To Be Released List IE. E-RAB is released. | numeric(18,0) | SUM | SUM | pmErabRelAbnormalEnbPsPartFail |  | PEG | Y | 1
DC_E_ERBS_EUTRANCELLFDD_V | pmErabRelAbnormalEnbPsPartFailQci | Total number of abnormal E-RAB releases by eNodeB for each cell for each QCI due to partial E-RAB path switch failure. Compressed: True Counter category: Type: Traffic, Area: Retainability, Scenario: E-RAB Release Condition:Stepped for each QCI when S1AP Path Switch Request Acknowledge is received in eNodeB during X2 handover. There is at least one failed bearer included in E-RAB To Be Released List IE. E-RAB is released. | numeric(18,0) | SUM | SUM | pmErabRelAbnormalEnbPsPartFailQci |  | COMPRESSEDVECTOR | Y | 1
DC_E_ERBS_EUTRANCELLFDD_V | pmErabRelAbnormalEnbQci | pmErabRelAbnormalEnbQci: The total number of E-RABs released abnormally per cell per QCI for requests initiated by eNB. Compressed: True Counter category: Type: Traffic, Area: Retainability, Scenario: E-RAB Release Type: KPI, Area: Retainability, Scenario: E-RAB Retainability Condition:The bin is stepped for each released E-RAB that maps to a certain QCI when the release is triggered by an UE CONTEXT RELEASE REQUEST message and has an internal abnormal cause code and with the pre-condition that the Initial Context Establishment procedure must first have been successfully completed. This description applicable only for Baseband RadioNode. pmErabRelAbnormalEnbQci: The total number of E-RABs released abnormally per cell per QCI for requests initiated by eNB. Compressed: True Scanner: Not included in any predefined scanner Condition:Stepped for each released E-RAB that maps to a certain QCI when following apply: - Release is triggered by a UE CONTEXT RELEASE REQUEST message. - Release has an internal abnormal cause code with precondition that Initial Context Establishment procedure must first be completed successfully. Also stepped when E-RAB release is triggered by one of following events: - E-RABs to Release List in HANDOVER COMMAND message during S1 handover. - E-RABs Not Admitted List in HANDOVER REQUEST ACKNOWLEDGE message during X2 handover. | numeric(18,0) | SUM | SUM | pmErabRelAbnormalEnbQci |  | COMPRESSEDVECTOR | Y | 1
DC_E_ERBS_EUTRANCELLFDD | pmErabRelAbnormalEnbSir | Number of abnormal E-RAB releases by eNodeB due to software initiated release. Occurs when a UE Context is identified as hanging or forced to be released. Counter category: Type: Traffic, Area: Retainability, Scenario: E-RAB Release Condition:Stepped when a UE context is identified as hanging and associated E-RAB is released or forced to be released due to internal RBS failure. | numeric(18,0) | SUM | SUM | pmErabRelAbnormalEnbSir |  | PEG | Y | 1
DC_E_ERBS_EUTRANCELLFDD | pmErabRelAbnormalEnbSirBb | Number of abnormal E-RAB releases by RBS due to software initiated release. Occurs when BB receives unexpected values. Counter category: Type: Traffic, Area: Retainability, Scenario: E-RAB Release Condition:Stepped if UE is forced to be released due to internal RBS failure and associated E-RAB is released. | numeric(18,0) | SUM | SUM | pmErabRelAbnormalEnbSirBb |  | PEG | Y | 1
DC_E_ERBS_EUTRANCELLFDD | pmErabRelAbnormalEnbTnFail | The total number of abnormal E-RAB releases for each cell due to S1 Interface Down, X2 Interface Down or Transport Resource Unavailable. A precondition is that procedure Initial Context Establishment is first successfully completed. Counter category: Type: Traffic, Area: Retainability, Scenario: E-RAB Release Condition:Stepped if the S1 interface or X2 interface is lost or S1 bearer error indication is received. | numeric(18,0) | SUM | SUM | pmErabRelAbnormalEnbTnFail |  | PEG | Y | 1
DC_E_ERBS_EUTRANCELLFDD_V | pmErabRelAbnormalEnbTnFailQci | pmErabRelAbnormalEnbTnFailQci: The total number of abnormal E-RAB releases for each cell for each QCI due to S1 Interface Down, X2 Interface Down or Transport Resource Unavailable. A precondition is that procedure Initial Context Establishment is first successfully completed. Compressed: true. Counter category: Type: Traffic, Area: Retainability, Scenario: E-RAB Release Condition:Stepped if the S1 interface or X2 interface is lost, S1 bearer error indication is received. This description applicable only for Baseband RadioNode. pmErabRelAbnormalEnbTnFailQci: The total number of abnormal E-RAB releases for each cell for each QCI due to S1 Interface Down, X2 Interface Down or Transport Resource Unavailable. A precondition is that procedure Initial Context Establishment is first successfully completed. Compressed: True Scanner: Not included in any predefined scanner Condition:Stepped if the S1 interface or X2 interface is lost, S1 bearer error indication is received. | numeric(18,0) | SUM | SUM | pmErabRelAbnormalEnbTnFailQci |  | COMPRESSEDVECTOR | Y | 1
DC_E_ERBS_EUTRANCELLFDD | pmErabRelAbnormalEnbUeLost | The total number of abnormal E-RAB releases by the eNB per cell due to that the contact with the UE is lost with the pre-condition that the Initial Context Establishment procedure must first have been successfully completed. Counter category: Type: Traffic, Area: Retainability, Scenario: E-RAB Release Condition:Stepped if there was a release of a UE due to that the radio connection towards the UE is lost (i.e. UE unreachable by the RBS). | numeric(18,0) | SUM | SUM | pmErabRelAbnormalEnbUeLost |  | PEG | Y | 1
DC_E_ERBS_EUTRANCELLFDD | pmErabRelAbnormalEnbUeLostOos | Total number of abnormal E-RAB releases initiated by the eNodeB due to lost radio connection with the UE. The UE is in Out-Of-Sync mode. Counter category: Type: Traffic, Area: Retainability, Scenario: E-RAB Release Condition:Stepped if the UE is in Out-of-Sync state and the E-RAB release is due to lost radio connection with the UE. | numeric(18,0) | SUM | SUM | pmErabRelAbnormalEnbUeLostOos |  | PEG | Y | 1
DC_E_ERBS_EUTRANCELLFDD | pmErabRelAbnormalEnbUeLostOosPft | Total number of abnormal E-RAB releases initiated by the eNodeB due to lost radio connection with the UE. The UE is a PFT UE and it is in Out-Of-Sync mode. Counter category: Type: Traffic, Area: Retainability, Scenario: E-RAB Release Condition:Stepped if the UE is a PFT user in Out-of-Sync state and the E-RAB release is due to lost radio connection with the UE. | numeric(18,0) | SUM | SUM | pmErabRelAbnormalEnbUeLostOosPft |  | PEG | Y | 1
DC_E_ERBS_EUTRANCELLFDD_V | pmErabRelAbnormalEnbUeLostQci | pmErabRelAbnormalEnbUeLostQci: The total number of abnormal E-RAB releases by eNodeB for each cell for each QCI because contact with the UE is lost. A precondition is that procedure Initial Context Establishment is first successfully completed. Compressed: true. Counter category: Type: Traffic, Area: Retainability, Scenario: E-RAB Release Condition:Stepped if there is a release of a UE because the radio connection towards the UE is lost, that is, UE is unreachable by the RBS. This description applicable only for Baseband RadioNode. pmErabRelAbnormalEnbUeLostQci: The total number of abnormal E-RAB releases by eNodeB for each cell for each QCI because contact with the UE is lost. A precondition is that procedure Initial Context Establishment is first successfully completed. Compressed: True Scanner: Not included in any predefined scanner Condition:Stepped if there is a release of a UE because the radio connection towards the UE is lost, that is, UE is unreachable by the RBS. | numeric(18,0) | SUM | SUM | pmErabRelAbnormalEnbUeLostQci |  | COMPRESSEDVECTOR | Y | 1
DC_E_ERBS_EUTRANCELLFDD | pmErabRelAbnormalMme | The total number of E-RAB releases by the MME with a cause regarded as abnormal. Counter category: Type: Traffic, Area: Retainability, Scenario: E-RAB Release Condition:Stepped at reception of S1 message E-RAB Release Command or UE Context Release with none of the causes Normal Release, Handover Successful, User Inactivity, Detach, CS Fallback Triggered, Inter-RAT Redirection, UE Not available for PS Service or Redirection towards 1xRTT. The release must also have been MME initiated. | numeric(18,0) | SUM | SUM | pmErabRelAbnormalMme |  | PEG | Y | 1
DC_E_ERBS_EUTRANCELLFDD | pmErabRelAbnormalMmeAct | The total number of E-RAB Releases initiated by the MME considered as abnormal. The counter is stepped if there was data in either the UL or DL buffer (i.e. active). Counter category: Type: Traffic, Area: Retainability, Scenario: E-RAB Release Type: KPI, Area: Retainability, Scenario: E-RAB Retainability Condition:Stepped at reception of S1 message E-RAB Release Command or UE Context Release with none of the causes Normal Release, Handover Successful, User Inactivity, Detach, CS Fallback Triggered, Inter-RAT Redirection, UE Not available for PS Service or Redirection towards 1xRTT and there was data in either the UL or DL buffer (i.e. active). The release must also have been MME initiated. In the UL case when a UE has multiple bearers co-existing and sharing the same LCG, the bearers share a single packet queue. If one of the bearers is released and there is data in the queue, the bearer ' s associated counter is incremented, regardless of whether or not the data belongs to the released bearer. | numeric(18,0) | SUM | SUM | pmErabRelAbnormalMmeAct |  | PEG | Y | 1
DC_E_ERBS_EUTRANCELLFDD_V | pmErabRelAbnormalMmeActArp | The total number of E-RAB Releases initiated by the MME considered as abnormal per cell per ARP Level. The counter is stepped if there was data in either the UL or DL buffer (i.e. active). PDF ranges: [0]: Sum of E-RABs released with ARP priority value 0 [1]: Sum of E-RABs released with ARP priority value 1 .... [15]: Sum of E-RABs released with ARP priority value 15 Compressed: True Counter category: Type: Traffic, Area: Retainability, Scenario: E-RAB Release Type: KPI, Area: Retainability, Scenario: E-RAB Retainability Condition:The bin corresponding to the ARP level is stepped at reception of S1 message E-RAB Release Command or UE Context Release Command with none of the causes Normal Release, Detach, CS Fallback Triggered or Redirection towards 1xRTT and there was data in either the UL or DL buffer (i.e. active). The release must also have been MME initiated. In the UL case when a UE has multiple bearers co-existing and sharing the same LCG, the bearers share a single packet queue. If one of the bearers is released and there is data in the queue, the bearer ' s associated counter is incremented, regardless of whether or not the data belongs to the released bearer. | numeric(18,0) | SUM | SUM | pmErabRelAbnormalMmeActArp |  | COMPRESSEDVECTOR | Y | 1
DC_E_ERBS_EUTRANCELLFDD | pmErabRelAbnormalMmeActCritCov | Total number for each cell of abnormal active E-RAB releases in critical zone caused by MME triggered UE Context Release when Mobility Control at Poor Coverage feature is active. Counter category: Type: Traffic, Area: Retainability, Scenario: E-RAB Release Condition:Stepped at reception of while UE is in critical coverage zone, if the release was MME initiated, and there is data in the UL or DL buffer due to abnormal causes. Abnormal cause codes can be the following: - Unspecified/Unknown - Radio Connection with UE Lost - Failure in Interface Procedure - E-UTRAN Generated Reasons | numeric(18,0) | SUM | SUM | pmErabRelAbnormalMmeActCritCov |  | PEG | Y | 1
DC_E_ERBS_EUTRANCELLFDD_V | pmErabRelAbnormalMmeActGbrArp | Number of GBR E-RAB Releases initiated by the MME considered as abnormal within this cell, recorded per ARP priority level. The counter is stepped if there was data in either the UL or DL buffer (that is active). PDF ranges: [0]: N/A (invalid ARP priority level value) [1]: Number of recorded events for ARP priority level 1 ... [15]: Number of recorded events for ARP priority level 15 Compressed: True Counter category: Type: Traffic, Area: Retainability, Scenario: E-RAB Release Condition:The bin for the corresponding ARP priority level is stepped for GBR E-RABs at reception of S1 message E-RAB Release Command or UE Context Release Command with none of the causes Normal Release, Detach, CS Fallback Triggered or Redirection towards 1xRTT and there was data in either the UL or DL buffer (that is, active). The release must also have been MME initiated. In the UL case when a UE has multiple bearers co-existing and sharing the same LCG, the bearers share a single packet queue. If one of the bearers is released and there is data in the queue, the bearer ' s associated counter is incremented, regardless of whether or not the data belongs to the released bearer. | numeric(18,0) | SUM | SUM | pmErabRelAbnormalMmeActGbrArp |  | COMPRESSEDVECTOR | Y | 1
DC_E_ERBS_EUTRANCELLFDD_V | pmErabRelAbnormalMmeActQci | E-RAB Releases (per cell per QCI) initiated by the MME considered as abnormal. Stepped if data was lost in either the UL or DL buffers. PDF ranges: [0]: N/A [1]: Abnormal active E-RAB releases for E-RABs with QCI 1 .... [255]: Abnormal active E-RAB releases for E-RABs with QCI 255 Compressed: True Counter category: Type: Traffic, Area: Retainability, Scenario: E-RAB Release Type: KPI, Area: Retainability, Scenario: E-RAB Retainability Condition:The bin corresponding to the QCI of the E-RAB is stepped at reception of S1 message E-RAB Release Command or UE Context Release with none of the causes Normal Release, Handover Successful, User Inactivity, Detach, CS Fallback Triggered, Inter-RAT Redirection, UE Not available for PS Service or Redirection towards 1xRTT and there was data in either the UL or DL buffer (i.e. active). The release must also have been MME initiated. In the UL case when a UE has multiple bearers co-existing and sharing the same LCG, the bearers share a single packet queue. If one of the bearers is released and there is data in the queue, the bearer ' s associated counter is incremented, regardless of whether or not the data belongs to the released bearer. | numeric(18,0) | SUM | SUM | pmErabRelAbnormalMmeActQci |  | COMPRESSEDVECTOR | Y | 1
DC_E_ERBS_EUTRANCELLFDD_V | pmErabRelAbnormalMmeArp | Number of abnormal E-RAB Releases initiated by the MME within this cell, recorded per ARP priority level. PDF ranges: [0]: N/A (invalid ARP priority level value) [1]: Number of recorded events for ARP priority level 1 ... [15]: Number of recorded events for ARP priority level 15 Compressed: True Counter category: Type: Traffic, Area: Retainability, Scenario: E-RAB Release Condition:The bin for the corresponding ARP priority level is stepped for GBR E-RABs at reception of S1 message E-RAB Release Command or UE Context Release Command with none of the causes Normal Release, Detach, CS Fallback Triggered or Redirection towards 1xRTT regardless if there was data in the UL or DL buffer. The release must also have been MME initiated. | numeric(18,0) | SUM | SUM | pmErabRelAbnormalMmeArp |  | COMPRESSEDVECTOR | Y | 1
DC_E_ERBS_EUTRANCELLFDD | pmErabRelAbnormalMmeCritCov | The total number of abnormal E-RAB releases caused by MME-triggered UE Context Releases in critical zone when feature Mobility Control at Poor Coverage is active. Counter category: Type: Traffic, Area: Retainability, Scenario: E-RAB Release Condition:Stepped at reception of S1 UE Context Release while UE is located in critical Coverage Zone, if there is an abnormal cause and the release was MME-initiated. Abnormal cause codes can be the following: - Unspecified/Unknown - Radio Connection with UE Lost - E-UTRAN Generated Reasons - Failure in Radio Interface Procedure | numeric(18,0) | SUM | SUM | pmErabRelAbnormalMmeCritCov |  | PEG | Y | 1
DC_E_ERBS_EUTRANCELLFDD | pmErabRelAbnormalMmeExtIat | The total number of E-RAB releases by the MME that occurred during the extended inactivity time and that had a cause regarded as abnormal. Counter category: Type: Traffic, Area: Retainability, Scenario: E-RAB Release Condition:Stepped at reception of S1 message E-RAB Release Command or UE Context Release with none of the following causes: Normal Release, Handover Successful, User Inactivity, Detach, CS Fallback Triggered, Inter-RAT Redirection, UE Not available for PS Service or Redirection towards 1xRTT. This must occur during the extended inactivity time. The release must also be MME initiated. | numeric(18,0) | SUM | SUM | pmErabRelAbnormalMmeExtIat |  | PEG | Y | 1
DC_E_ERBS_EUTRANCELLFDD_V | pmErabRelAbnormalMmeGbrArp | Number of abnormal GBR E-RAB Releases initiated by the MME within this cell, recorded per ARP priority level. PDF ranges: [0]: N/A (invalid ARP priority level value) [1]: Number of recorded events for ARP priority level 1 ... [15]: Number of recorded events for ARP priority level 15 Compressed: True Counter category: Type: Traffic, Area: Retainability, Scenario: E-RAB Release Condition:The bin for the corresponding ARP priority level is stepped for GBR E-RABs at reception of S1 message E-RAB Release Command or UE Context Release Command with none of the causes Normal Release, Detach, CS Fallback Triggered or Redirection towards 1xRTT regardless if there was data in the UL or DL buffer. The release must also have been MME initiated. | numeric(18,0) | SUM | SUM | pmErabRelAbnormalMmeGbrArp |  | COMPRESSEDVECTOR | Y | 1
DC_E_ERBS_EUTRANCELLFDD_V | pmErabRelAbnormalMmeQci | pmErabRelAbnormalMmeQci: The total number of E-RAB releases by the MME per QCI with a cause regarded as abnormal. Compressed: True. Counter category: Type: Traffic, Area: Retainability, Scenario: E-RAB Release Condition:The bin corresponding to the QCI of the E-RAB is stepped at reception of S1 message E-RAB Release Command or UE Context Release with none of the causes Normal Release, Handover Successful, User Inactivity, Detach, CS Fallback Triggered, Inter-RAT Redirection, UE Not available for PS Service or Redirection towards 1xRTT. The release must also have been MME initiated. This description applicable only for Baseband RadioNode. pmErabRelAbnormalMmeQci: The total number of E-RAB releases by the MME per QCI with a cause regarded as abnormal. Compressed: True Scanner: Not included in any predefined scanner Condition:The bin corresponding to the QCI of the E-RAB is stepped at reception of S1 message E-RAB Release Command or UE Context Release with none of the causes Normal Release, Handover Successful, User Inactivity, Detach, CS Fallback Triggered, Inter-RAT Redirection, UE Not available for PS Service or Redirection towards 1xRTT. The release must also have been MME initiated. | numeric(18,0) | SUM | SUM | pmErabRelAbnormalMmeQci |  | COMPRESSEDVECTOR | Y | 1
DC_E_ERBS_EUTRANCELLFDD | pmErabRelAbnormalMmeS1Reset | Total number of abnormal E-RAB releases initiated by MME for each cell due to S1 reset. Counter category: Type: Traffic, Area: Retainability, Scenario: E-RAB Release Condition:Stepped when MME initiated S1 Reset procedure. | numeric(18,0) | SUM | SUM | pmErabRelAbnormalMmeS1Reset |  | PEG | Y | 1
DC_E_ERBS_EUTRANCELLFDD_V | pmErabRelAllEnbQci | The total number of E-RAB Releases (per cell per QCI) initiated by the eNB. The counter is stepped regardless of whether data was or was not lost in UL/DL buffers. Compressed: True Counter category: Type: Traffic, Area: Retainability, Scenario: E-RAB Release Condition:The corresponding QCI bin is stepped for each released E-RAB at reception of S1 message E-RAB Release Command or UE Context Release Command and with the pre-condition that the Initial Context Establishment procedure must first have been successfully completed. The release must also have been eNB initiated. | numeric(18,0) | SUM | SUM | pmErabRelAllEnbQci |  | COMPRESSEDVECTOR | Y | 1
DC_E_ERBS_EUTRANCELLFDD_V | pmErabRelAllMmeQci | The total number of E-RAB Releases (per cell per QCI) initiated by the MME. The counter is stepped regardless of whether data was or was not lost in UL/DL buffers. Compressed: True Counter category: Type: Traffic, Area: Retainability, Scenario: E-RAB Release Condition:The corresponding QCI bin is stepped for each released E-RAB at reception of S1 message E-RAB Release Command or UE Context Release Command and with the pre-condition that the Initial Context Establishment procedure must first have been successfully completed. The release must also have been MME initiated. | numeric(18,0) | SUM | SUM | pmErabRelAllMmeQci |  | COMPRESSEDVECTOR | Y | 1
DC_E_ERBS_EUTRANCELLFDD_V | pmErabRelDlInactGapQci | Total number of normal E-RAB release per cell per QCI. Bearer release is initiated by MME with normal release cause via S1 message E-RAB Release Command or UE Context Release Command proceeded by inactivity longer than a configurable threshold in DL direction. Compressed: True Counter category: Type: Traffic, Area: Retainability, Scenario: E-RAB Release Condition:Corresponding QCI bin is stepped by one for each released E-RAB when: - Inactive seconds before release greater than predefined threshold on DL. - Initial Context Establishment procedure is first successfully completed. - MME-initiated normal releases only. | numeric(18,0) | SUM | SUM | pmErabRelDlInactGapQci |  | COMPRESSEDVECTOR | Y | 1
DC_E_ERBS_EUTRANCELLFDD | pmErabRelMme | The total number of E-RAB Releases per cell initiated by the MME excluding successful handover. The counter is stepped regardless of whether data was or was not lost in UL/DL buffers. Counter category: Type: Traffic, Area: Retainability, Scenario: E-RAB Release Type: KPI, Area: Retainability, Scenario: E-RAB Retainability Condition:The counter is stepped for each released E-RAB at reception of S1 message E-RAB Release Command or UE Context Release Command (except if the cause was successful handover) and with the pre-condition that the Initial Context Establishment procedure must first have been successfully completed. The release must also have been MME initiated. | numeric(18,0) | SUM | SUM | pmErabRelMme |  | PEG | Y | 1
DC_E_ERBS_EUTRANCELLFDD | pmErabRelMmeAct | The total number of E-RAB Releases initiated by the MME (per cell) and that there was data in either the UL or DL buffer (i.e. active). Counter category: Type: Traffic, Area: Retainability, Scenario: E-RAB Release Condition:If there was data in the buffer at the time of release, then stepped at reception of S1 message E-RAB Release Command or UE Context Release Command (except if the cause was successful handover). The release must also have been MME initiated. In the UL case when a UE has multiple bearers co-existing and sharing the same LCG, the bearers share a single packet queue. If one of the bearers is released and there is data in the queue, the bearer ' s associated counter is incremented, regardless of whether or not the data belongs to the released bearer. | numeric(18,0) | SUM | SUM | pmErabRelMmeAct |  | PEG | Y | 1
DC_E_ERBS_EUTRANCELLFDD | pmErabRelMmeActEutra | The total number of E-RAB Releases per cell, initiated by the MME with the pre-condition that the Initial Context Establishment procedure must first have been successfully completed and that there was data in either the UL or DL buffer (i.e. active) and the cause was "Release due to EUtran generated reason". Counter category: Type: Traffic, Area: Retainability, Scenario: E-RAB Release Type: KPI, Area: Retainability, Scenario: E-RAB Retainability Condition:Stepped at reception of S1 message E-RAB Release Command or UE Context Release Command. The release must also have been MME initiated and cause was " Release due to Eutran generated reason " . In the UL case when a UE has multiple bearers co-existing and sharing the same LCG, the bearers share a single packet queue. If one of the bearers is released and there is data in the queue, the bearer ' s associated counter is incremented, regardless of whether or not the data belongs to the released bearer. | numeric(18,0) | SUM | SUM | pmErabRelMmeActEutra |  | PEG | Y | 1
DC_E_ERBS_EUTRANCELLFDD | pmErabRelMmeActHo | The total number of E-RAB releases by the MME during handover when there was data in either the UL or DL buffer (i.e. active). Counter category: Type: Traffic, Area: Retainability, Scenario: E-RAB Release Condition:If there was data in the buffer at the time of release, then stepped for each released E-RAB at reception of S1 message E-RAB Release Command or UE Context Release Command during handover and with the pre-condition that the Initial Context Establishment procedure must first have been successfully completed. The release must also have been MME initiated. In the UL case when a UE has multiple bearers co-existing and sharing the same LCG, the bearers share a single packet queue. If one of the bearers is released and there is data in the queue, the bearer ' s associated counter is incremented, regardless of whether or not the data belongs to the released bearer. | numeric(18,0) | SUM | SUM | pmErabRelMmeActHo |  | PEG | Y | 1
DC_E_ERBS_EUTRANCELLFDD_V | pmErabRelMmeActQci | The total number of active E-RABs released per QCI for requests initiated by MME, except active E-RABs released due to successful HO. An E-RAB is considered to be active when there are data in the DL or UL queues for the E-RAB. Compressed: True Counter category: Type: Traffic, Area: Retainability, Scenario: E-RAB Release Condition:The bin is stepped for each released active E-RAB that maps to a certain QCI when the release is triggered by MME through an E-RAB RELEASE COMMAND or UE CONTEXT RELEASE COMMAND message, except active E-RABs released due to a successful HO. In the UL case when a UE has multiple bearers co-existing and sharing the same LCG, the bearers share a single packet queue. If one of the bearers is released and there is data in the queue, the bearer ' s associated counter is incremented, regardless of whether or not the data belongs to the released bearer. | numeric(18,0) | SUM | SUM | pmErabRelMmeActQci |  | COMPRESSEDVECTOR | Y | 1
DC_E_ERBS_EUTRANCELLFDD | pmErabRelMmeActUnspecified | The total number of E-RAB Releases per cell, initiated by the MME with the pre-condition that the Initial Context Establishment procedure must first have been successfully completed and that there was data in either the UL or DL buffer (i.e. active) and the cause was "Unspecified". Counter category: Type: Traffic, Area: Retainability, Scenario: E-RAB Release Condition:Stepped at reception of S1 message E-RAB Release Command or UE Context Release Command. The release must also have been MME initiated and cause was " Unspecified " . In the UL case when a UE has multiple bearers co-existing and sharing the same LCG, the bearers share a single packet queue. If one of the bearers is released and there is data in the queue, the bearer ' s associated counter is incremented, regardless of whether or not the data belongs to the released bearer. | numeric(18,0) | SUM | SUM | pmErabRelMmeActUnspecified |  | PEG | Y | 1
DC_E_ERBS_EUTRANCELLFDD | pmErabRelMmeActUserInactivity | The total number of E-RAB Releases per cell, initiated by the MME with the pre-condition that the Initial Context Establishment procedure must first have been successfully completed and that there was data in either the UL or DL buffer (i.e. active) and the cause was "User Inactivity". Counter category: Type: Traffic, Area: Retainability, Scenario: E-RAB Release Condition:Stepped at reception of S1 message E-RAB Release Command or UE Context Release Command. The release must also have been MME initiated and cause was " User Inactivity " . In the UL case when a UE has multiple bearers co-existing and sharing the same LCG, the bearers share a single packet queue. If one of the bearers is released and there is data in the queue, the bearer ' s associated counter is incremented, regardless of whether or not the data belongs to the released bearer. | numeric(18,0) | SUM | SUM | pmErabRelMmeActUserInactivity |  | PEG | Y | 1
DC_E_ERBS_EUTRANCELLFDD_V | pmErabRelMmeArp | E-RAB Releases initiated by the MME excluding successful handover per cell per ARP Level. Stepped regardless of whether data was or was not lost in UL or DL buffers. PDF ranges: [0]: Sum of E-RABs released with ARP priority value 0 (unallowed ARP level) [1]: Sum of E-RABs released with ARP priority value 1 .... [15]: Sum of E-RABs released with ARP priority value 15 Compressed: True Counter category: Type: Traffic, Area: Retainability, Scenario: E-RAB Release Type: KPI, Area: Retainability, Scenario: E-RAB Retainability Condition:Stepped at reception of S1 message E-RAB Release Command or UE Context Release Command (except if the cause was successful handover) and with pre-condition that the Initial Context Establishment procedure must first have been successfully completed. The release must also have been MME initiated. | numeric(18,0) | SUM | SUM | pmErabRelMmeArp |  | COMPRESSEDVECTOR | Y | 1
DC_E_ERBS_EUTRANCELLFDD | pmErabRelMmeCellUnavail | The total number of E-RAB Releases per cell initiated by the MME with the cause cell unavailable possibly due to S1 Reset. The counter is stepped regardless of whether data was or was not lost in UL/DL buffers. Counter category: Type: Traffic, Area: Retainability, Scenario: E-RAB Release Condition:The counter is stepped for each released E-RAB at reception of S1 message E-RAB Release Command or UE Context Release Command with S1 Release cause " Cell Not Available " and with the pre-condition that the Initial Context Establishment procedure must first have been successfully completed. The release must also have been MME initiated. | numeric(18,0) | SUM | SUM | pmErabRelMmeCellUnavail |  | PEG | Y | 1
DC_E_ERBS_EUTRANCELLFDD_V | pmErabRelMmeGbrArp | Number of GBR E-RAB Releases initiated by the MME excluding successful handover within this cell, recorded per ARP priority level. The counter is stepped regardless of whether data was or was not lost in UL/DL buffers. PDF ranges: [0]: N/A (invalid ARP priority level value) [1]: Number of recorded events for ARP priority level 1 ... [15]: Number of recorded events for ARP priority level 15 Compressed: True Counter category: Type: Traffic, Area: Retainability, Scenario: E-RAB Release Condition:The bin for the corresponding ARP priority level is stepped at reception of S1 message E-RAB Release Command or UE Context Release Command (except if the cause was successful handover) for GBR E-RABs and with pre-condition that the Initial Context Establishment procedure must first have been successfully completed. The release must also have been MME initiated. | numeric(18,0) | SUM | SUM | pmErabRelMmeGbrArp |  | COMPRESSEDVECTOR | Y | 1
DC_E_ERBS_EUTRANCELLFDD | pmErabRelMmeHo | The total number of E-RAB releases by the MME during handover. Counter category: Type: Traffic, Area: Retainability, Scenario: E-RAB Release Condition:Stepped for each released E-RAB at reception of S1 message E-RAB Release Command or UE Context Release Command during handover and with the pre-condition that the Initial Context Establishment procedure must first have been successfully completed. The release must also have been MME initiated. | numeric(18,0) | SUM | SUM | pmErabRelMmeHo |  | PEG | Y | 1
DC_E_ERBS_EUTRANCELLFDD_V | pmErabRelMmeQci | The total number of E-RAB Releases (per cell per QCI) initiated by the MME excluding successful handover. The counter is stepped regardless of whether data was or was not lost in UL/DL buffers. Compressed: True Counter category: Type: Traffic, Area: Retainability, Scenario: E-RAB Release Type: KPI, Area: Retainability, Scenario: E-RAB Retainability Condition:The corresponding QCI bin is stepped for each released E-RAB at reception of S1 message E-RAB Release Command or UE Context Release Command (except if the cause was successful handover) and with the pre-condition that the Initial Context Establishment procedure must first have been successfully completed. The release must also have been MME initiated. | numeric(18,0) | SUM | SUM | pmErabRelMmeQci |  | COMPRESSEDVECTOR | Y | 1
DC_E_ERBS_EUTRANCELLFDD | pmErabRelNormalEnb | The total number of normal E-RAB Releases triggered by eNB per cell. Counter category: Type: Traffic, Area: Retainability, Scenario: E-RAB Release Type: KPI, Area: Retainability, Scenario: E-RAB Retainability Condition:Stepped at reception of S1 message E-RAB Release Command or UE Context Release Command where the cause value indicates normal release with the pre-condition that the Initial Context Establishment procedure must first have been successfully completed. The release must also have been eNB initiated. | numeric(18,0) | SUM | SUM | pmErabRelNormalEnb |  | PEG | Y | 1
DC_E_ERBS_EUTRANCELLFDD | pmErabRelNormalEnbAct | The total number of normal E-RAB Releases per cell initiated by the eNB and that there was data in either the UL or DL buffer (i.e. active). Counter category: Type: Traffic, Area: Retainability, Scenario: E-RAB Release Condition:If there was data in the buffer at the time of release, then stepped at reception of S1 message E-RAB Release Command or UE Context Release Command when internal cause codes considered normal (User Inactivity, Inter-RAT redirection, CS Fallback Triggered) when the RBS initiated the release. In the UL case when a UE has multiple bearers co-existing and sharing the same LCG, the bearers share a single packet queue. If one of the bearers is released and there is data in the queue, the bearer ' s associated counter is incremented, regardless of whether or not the data belongs to the released bearer. | numeric(18,0) | SUM | SUM | pmErabRelNormalEnbAct |  | PEG | Y | 1
DC_E_ERBS_EUTRANCELLFDD_V | pmErabRelNormalEnbActArp | E-RAB Releases initiated by RBS (per cell per ARP). Stepped if there was data lost in UL or DL buffers. PDF ranges: [0]: Sum of E-RABs released with ARP priority value 0 [1]: Sum of E-RABs released with ARP priority value 1 .... [15]: Sum of E-RABs released with ARP priority value 15 Compressed: True Counter category: Type: Traffic, Area: Retainability, Scenario: E-RAB Release Condition:If there was data in the buffer at the time of release, then stepped at reception of S1 message E-RAB Release Command or UE Context Release Command, for E-RAB/s with the specific ARP Priority Level, when internal cause codes considered normal and the RBS initiated the release. In the UL case when a UE has multiple bearers co-existing and sharing the same LCG, the bearers share a single packet queue. If one of the bearers is released and there is data in the queue, the bearer ' s associated counter is incremented, regardless of whether or not the data belongs to the released bearer. | numeric(18,0) | SUM | SUM | pmErabRelNormalEnbActArp |  | COMPRESSEDVECTOR | Y | 1
DC_E_ERBS_EUTRANCELLFDD_V | pmErabRelNormalEnbActQci | The total number of active E-RABs released normally (per cell per QCI) for requests initiated by eNB, except active E-RABs released due to successful HO. An E-RAB is considered to be active when there are data in the DL or UL queues for the E-RAB. Compressed: True Counter category: Type: Traffic, Area: Retainability, Scenario: E-RAB Release Condition:The bin is stepped for each released active E-RAB that maps to a certain QCI when the release is triggered by an UE CONTEXT RELEASE REQUEST message and has a normal release cause code, except active E-RABs released due to a successful HO. In the UL case when a UE has multiple bearers co-existing and sharing the same LCG, the bearers share a single packet queue. If one of the bearers is released and there is data in the queue, the bearer ' s associated counter is incremented, regardless of whether or not the data belongs to the released bearer. | numeric(18,0) | SUM | SUM | pmErabRelNormalEnbActQci |  | COMPRESSEDVECTOR | Y | 1
DC_E_ERBS_EUTRANCELLFDD_V | pmErabRelNormalEnbArp | The total number of normal E-RAB Releases initiated by the RBS. PDF ranges: [0]: [0]: N/A (unallowed ARP value) [1]: Sum of E-RABs released with ARP priority value 1 .... [15]: Sum of E-RABs released with ARP priority value 15 Compressed: True Counter category: Type: Traffic, Area: Retainability, Scenario: E-RAB Release Type: KPI, Area: Retainability, Scenario: E-RAB Retainability Condition:Stepped at reception of S1 message E-RAB Release Command or UE Context Release Command, for E-RAB/s with the specific ARP Priority Level, when internal cause codes considered normal and the RBS initiated the release and with the pre-condition that the Initial Context Establishment procedure must first have been successfully completed. | numeric(18,0) | SUM | SUM | pmErabRelNormalEnbArp |  | COMPRESSEDVECTOR | Y | 1
DC_E_ERBS_EUTRANCELLFDD_V | pmErabRelNormalEnbGbrArp | Number of normal GBR E-RAB Releases initiated by the RBS within this cell, recorded per ARP priority level. PDF ranges: [0]: N/A (invalid ARP priority level value) [1]: Number of recorded events for ARP priority level 1 ... [15]: Number of recorded events for ARP priority level 15 Compressed: True Counter category: Type: Traffic, Area: Retainability, Scenario: E-RAB Release Condition:The bin for the corresponding ARP priority level is stepped at reception of S1 message E-RAB Release Command or UE Context Release Command for GBR E-RABs when internal cause codes considered normal and the RBS initiated the release and with the pre-condition that the Initial Context Establishment procedure must first have been successfully completed. | numeric(18,0) | SUM | SUM | pmErabRelNormalEnbGbrArp |  | COMPRESSEDVECTOR | Y | 1
DC_E_ERBS_EUTRANCELLFDD_V | pmErabRelNormalEnbQci | The total number of E-RABs released normally (per cell per QCI) for requests initiated by eNB. Compressed: True Counter category: Type: Traffic, Area: Retainability, Scenario: E-RAB Release Type: KPI, Area: Retainability, Scenario: E-RAB Retainability Condition:The bin is stepped for each released E-RAB that maps to a certain QCI when the release is triggered by an UE CONTEXT RELEASE REQUEST message and has an internal normal cause code and with the pre-condition that the Initial Context Establishment procedure must first have been successfully completed. | numeric(18,0) | SUM | SUM | pmErabRelNormalEnbQci |  | COMPRESSEDVECTOR | Y | 1
DC_E_ERBS_EUTRANCELLFDD | pmErabRelNormalEnbUserInactivity | The total number of E-RAB releases by the eNB due to User inactivity. Counter category: Type: Traffic, Area: Retainability, Scenario: E-RAB Release Condition:Stepped at an E-RAB release due to user inactivity timer has expired. | numeric(18,0) | SUM | SUM | pmErabRelNormalEnbUserInactivity |  | PEG | Y | 1
DC_E_ERBS_EUTRANCELLFDD_V | pmErabRelNormalEnbUserInactivityQci | pmErabRelNormalEnbUserInactivityQci: The total number of E-RAB releases by the eNB per QCI due to User inactivity. Compressed: True. Counter category: Type: Traffic, Area: Retainability, Scenario: E-RAB Release Condition:Stepped per QCI at an E-RAB release due to user inactivity timer has expired. This description applicable only for Baseband RadioNode. pmErabRelNormalEnbUserInactivityQci: The total number of E-RAB releases by the eNB per QCI due to User inactivity. Compressed: True Scanner: Not included in any predefined scanner Condition:Stepped per QCI at an E-RAB release due to user inactivity timer has expired. | numeric(18,0) | SUM | SUM | pmErabRelNormalEnbUserInactivityQci |  | COMPRESSEDVECTOR | Y | 1
DC_E_ERBS_EUTRANCELLFDD | pmErabRelNormalMme | pmErabRelNormalMme: Depricated' | numeric(18,0) | SUM | SUM | pmErabRelNormalMme |  | PEG | Y | 0
DC_E_ERBS_EUTRANCELLFDD_V | pmErabRelUlInactGapQci | Total number of normal E-RAB release per cell per QCI. Bearer release is initiated by MME with normal release cause via S1 message E-RAB Release Command or UE Context Release Command proceeded by inactivity longer than a configurable threshold in UL direction. Compressed: True Counter category: Type: Traffic, Area: Retainability, Scenario: E-RAB Release Condition:Corresponding QCI bin is stepped by one for each released E-RAB when: - Inactive seconds before release greater than predefined threshold on UL. - Initial Context Establishment procedure is first successfully completed. - MME-initiated normal releases only. | numeric(18,0) | SUM | SUM | pmErabRelUlInactGapQci |  | COMPRESSEDVECTOR | Y | 1
DC_E_ERBS_EUTRANCELLFDD | pmErabResumeArpLow | Number of times that the low ARP prioritized DRB are resumed. Counter category: Type: Traffic, Area: Integrity, Scenario: E-RAB Resume Condition:Stepped when a low ARP prioritized DRB is resumed regarding RLC DL due to a RRC Connection Re-establishment or a HO has been performed. | numeric(18,0) | SUM | SUM | pmErabResumeArpLow |  | PEG | Y | 1
DC_E_ERBS_EUTRANCELLFDD | pmErabRopEndBr | Established E-RABs for bandwidth-reduced UEs at end of ROP. Counter category: Type: Traffic, Area: Utilization, Scenario: E-RAB Resources Condition:Based on internal level counter maintained by eNodeB. Maintains current number of ERABs for bandwidth-reduced UEs. Updated with current value at ROP end. ROP snapshot: True | numeric(18,0) | MAX | SUM | pmErabRopEndBr |  | PEG | Y | 0
DC_E_ERBS_EUTRANCELLFDD_V | pmErabVolteTimeDistr | Distribution of time interval between reception of Initial Context Setup for moVoice and reception of S1AP Bearer Setup request for serviceType, where serviceType can be VoLTE or PTT. PDF ranges: [0]: [0..500] ms [1]: [501..1000] ms [2]: [1001..1500] ms [3]: [1501..2000] ms [4]: [2001..2500] ms [5]: [2501..3000] ms [6]: [3001..3500] ms [7]: [3501..4000] ms ... [39]: [19501..20000] ms [40]: >20000 ms.Condition:Distribution of time intervals between InitialContextSetup and ErabSetupRequest for bearers matching VOIP or PTT service. This description applicable only for Baseband RadioNode: Distribution of time interval between reception of Initial Context Setup for moVoice and reception of S1AP Bearer Setup request for QCI 1 bearer. PDF ranges: [0]: [0..500] ms [1] : [501..1000] ms [2]: [1001..1500] ms [3] : [1501..2000] ms [4]: [2001..2500] ms [5] : [2501..3000] ms [6]: [3001..3500] ms [7] : [3501..4000] ms ... [39] : [19501..20000] ms [40]: [20001...] ms Scanner: Not included in any predefined scanner Condition:Distribution of time intervals between InitialContextSetup for moVoice and ErabSetupRequest for QCI 1 bearer. | numeric(18,0) | SUM | SUM | pmErabVolteTimeDistr |  | VECTOR | Y | 1
DC_E_ERBS_EUTRANCELLFDD | pmEranCompUlAvoidedNack | With Elastic RAN UL CoMP activated, the number of NACK to ACK frames at serving cell. Counter category: Type: Traffic, Area: Integrity, Scenario: Uplink Coordinated Multi-point Reception Condition:Stepped when NACK is received but changes to ACK because of combination at serving cell. | numeric(18,0) | SUM | SUM | pmEranCompUlAvoidedNack |  | PEG | Y | 1
DC_E_ERBS_EUTRANCELLFDD_V | pmEranCompUlDeltaSinrPuschDistr | Distribution of the DeltaSINR for PUSCH with eRAN with UL CoMP enabled. PDF ranges: [0]: DeltaSINR <= -2 [1]: -2<DeltaSINR <= 0 [2]: 0 < DeltaSINR <= 2 [3]: 2 < DeltaSINR <= 4 [4]: 4 < DeltaSINR <= 6 [5]: 6 < DeltaSINR <= 8 [6]: 8 < DeltaSINR <= 10 [7]: DeltaSINR > 10 Counter category: Type: Traffic, Area: Integrity, Scenario: Uplink Coordinated Multi-point Reception Condition:Stepped when DeltaSinr is within certain bounds. | numeric(18,0) | SUM | SUM | pmEranCompUlDeltaSinrPuschDistr |  | VECTOR | Y | 1
DC_E_ERBS_EUTRANCELLFDD | pmEranCompUlNack | With Elastic RAN UL CoMP activated, the number of NACK frames at serving cell. Counter category: Type: Traffic, Area: Integrity, Scenario: Uplink Coordinated Multi-point Reception Condition:Stepped when NACK is received for Elastic RAN UL CoMP serving cell. | numeric(18,0) | SUM | SUM | pmEranCompUlNack |  | PEG | Y | 1
DC_E_ERBS_EUTRANCELLFDD_V | pmEranUlCompDeltaSinrPuschDistr | Distribution of DeltaSINR for PUSCH with eRAN UL CoMP enabled. PDF ranges: [0]: DeltaSINR < 0 [1]: 0 <= DeltaSINR < 0.5 [2]: 0.5 <= DeltaSINR < 1 [3]: 1 <= DeltaSINR < 1.5 [4]: 1.5 <= DeltaSINR < 2 [5]: 2 <= DeltaSINR < 2.5 [6]: 2.5 <= DeltaSINR < 3 [7]: 3 <= DeltaSINR < 4 [8]: 4 <= DeltaSINR < 6 [9]: DeltaSINR >= 6 Counter category: Type: Traffic, Area: Integrity, Scenario: Uplink Coordinated Multi-point Reception Condition:Stepped when DeltaSinr is within certain bounds. | numeric(18,0) | SUM | SUM | pmEranUlCompDeltaSinrPuschDistr |  | VECTOR | Y | 1
DC_E_ERBS_EUTRANCELLFDD | pmFastPucchAssignPft | Number of times a fast PUCCH assignment message is sent to a PFT UE. Counter category: Type: Traffic, Area: Integrity, Scenario: PUCCH Integrity Condition:Incremented every time a fast PUCCH assignment message is sent to a PFT UE. | numeric(18,0) | SUM | SUM | pmFastPucchAssignPft |  | PEG | Y | 1
DC_E_ERBS_EUTRANCELLFDD | pmGoodCovSearchEvalReport | Total A1 measurement reports received because good coverage zone is entered. Used when feature Mobility Control at Poor Coverage is active. Counter category: Type: Traffic, Area: Mobility, Scenario: UE Measurements Condition:Stepped when traffic measurement report received from UE indicates good coverage. Event A1_Search, either RSRP or RSRQ triggered. | numeric(18,0) | SUM | SUM | pmGoodCovSearchEvalReport |  | PEG | Y | 1
DC_E_ERBS_EUTRANCELLFDD | pmGoodCovSearchEvalReportRsrp | Total A1 measurement reports received because good coverage zone is entered with trigger quantity RSRP. Used when feature Mobility Control at Poor Coverage is active. Counter category: Type: Traffic, Area: Mobility, Scenario: UE Measurements Condition:Stepped when traffic measurement report received from UE indicates good coverage. Event A1_Search, RSRP triggered. | numeric(18,0) | SUM | SUM | pmGoodCovSearchEvalReportRsrp |  | PEG | Y | 1
DC_E_ERBS_EUTRANCELLFDD | pmGoodCovSearchEvalReportUl | Total A1 event reports received because the good UL coverage zone is entered with trigger quantity UL SINR. Counter is used when the feature Uplink-Triggered Inter-Frequency Mobility is activated. Counter category: Type: Traffic, Area: Mobility, Scenario: UE Measurements Condition:The counter is stepped at reception of a uplink SINR event report indicating good coverage due to an A1 uplink search event. | numeric(18,0) | SUM | SUM | pmGoodCovSearchEvalReportUl |  | PEG | Y | 1
DC_E_ERBS_EUTRANCELLFDD | pmHoExeAttIntraCell | Number of intra-cell handover execution attempts due to reason other than EN-DC related.Condition:Stepped when intra-cell handover execution is started. | numeric(18,0) | SUM | SUM | pmHoExeAttIntraCell |  | PEG | Y | 1
DC_E_ERBS_EUTRANCELLFDD_V | pmHoExeAttQci | Deprecated: Since L12B. Has no functional behaviour. Planned to be removed. The number of handover execution attempt for ERABs per QCI towards target cell. Compressed: True Unit: - Condition: RRC CONNCECTION RECONFIGURATION including the mobilityControlInformation is sent to the UE from the source cell. Counter type: PDF Sampling rate: - Scanner: Not included in any predefined scanner Counter is reset after measurement period: Yes | numeric(18,0) | SUM | SUM | pmHoExeAttQci |  | COMPRESSEDVECTOR | Y | 0
DC_E_ERBS_EUTRANCELLFDD_V | pmHoExeOutAttQci | The number of handover execution attempt for ERABs per QCI towards target cell. Compressed: True Counter category: Type: Traffic, Area: Mobility, Scenario: Inter-Frequency Handover Condition:RRC CONNECTION RECONFIGURATION including the mobilityControlInformation is sent to the UE from the source cell. | numeric(18,0) | SUM | SUM | pmHoExeOutAttQci |  | COMPRESSEDVECTOR | Y | 1
DC_E_ERBS_EUTRANCELLFDD_V | pmHoExeOutSuccQci | The number of ERABs per QCI that was successfully handovered to the target cell. Compressed: True Counter category: Type: Traffic, Area: Mobility, Scenario: Inter-Frequency Handover Condition:UE CONTEXT RELEASE COMMAND received in the source eNodeB from the MME with the cause Handover Triggered (S1 handover) or UE CONTEXT RELEASE received in the source eNodeB from the target eNodeB (X2 handover) or Internal eNodeB trigger (corresponding to UE CONTEXT RELEASE) received when the UE has changed cell during an intra eNodeB handover. | numeric(18,0) | SUM | SUM | pmHoExeOutSuccQci |  | COMPRESSEDVECTOR | Y | 1
DC_E_ERBS_EUTRANCELLFDD | pmHoExeSuccIntraCell | Number of successfully executed intra-cell handovers due to reason other than EN-DC related.Condition:Stepped at each successful intra-cell handover. | numeric(18,0) | SUM | SUM | pmHoExeSuccIntraCell |  | PEG | Y | 1
DC_E_ERBS_EUTRANCELLFDD_V | pmHoExeSuccQci | Deprecated: Since L12B. Has no functional behaviour. Planned to be removed. The number of ERABs per QCI that was succesfully handovered to the target cell. Compressed: True Unit: - Condition: UE CONTEXT RELEASE COMMAND received in the source eNodeB from the MME with the cause Handover Triggered (S1 handover) or UE CONTEXT RELEASE received in the source eNodeB from the target eNodeB (X2 handover) or Internal eNodeB trigger (corresponding to UE CONTEXT RELEASE) received when the UE has changed cell during a intra eNodeB handover Counter type: PDF Sampling rate: - Scanner: Not included in any predefined scanner Counter is reset after measurement period: Yes | numeric(18,0) | SUM | SUM | pmHoExeSuccQci |  | COMPRESSEDVECTOR | Y | 0
DC_E_ERBS_EUTRANCELLFDD | pmHoPrepAttIntraCell | Number of intra-cell handover preparation attempts due to reason other than EN-DC related.Condition:Stepped when intra-cell handover preparation is started. | numeric(18,0) | SUM | SUM | pmHoPrepAttIntraCell |  | PEG | Y | 1
DC_E_ERBS_EUTRANCELLFDD | pmHoPrepOutS1RejInvalidInterFCsg | Number of handover preparation failures that are: - outgoing intra-LTE, - inter-frequency, - to closed access mode CSG cell and - caused by UE's CSG membership fail. Counter category: Type: Traffic, Area: Mobility, Scenario: Inter-Frequency Handover Condition:Stepped if all are true: - Source eNodeB initiated the inter-frequency CSG cell handover - HANDOVER PREPARATION FAILURE message is received by the source eNodeB from the MME (S1 handover) with cause value " invalid CSG Id " and - If caused by feature Mobility to CSG Cells. | numeric(18,0) | SUM | SUM | pmHoPrepOutS1RejInvalidInterFCsg |  | PEG | Y | 1
DC_E_ERBS_EUTRANCELLFDD | pmHoPrepOutS1RejInvalidInterFHybridCsg | Number of handover preparation failures that are: - outgoing intra-LTE, - inter-frequency, - to Hybrid CSG cell and - caused by UE's CSG membership fail. Counter category: Type: Traffic, Area: Mobility, Scenario: Inter-Frequency Handover Condition:Stepped if all are true: - Source eNodeB initiated the inter-frequency Hybrid CSG cell handover - HANDOVER PREPARATION FAILURE message is received by the source eNodeB from the MME (S1 handover) with cause value " invalid CSG Id " and - If caused by feature Mobility to CSG Cells. | numeric(18,0) | SUM | SUM | pmHoPrepOutS1RejInvalidInterFHybridCsg |  | PEG | Y | 1
DC_E_ERBS_EUTRANCELLFDD | pmHoPrepOutS1RejInvalidIntraFCsg | Number of handover preparation failures that are: - outgoing intra-LTE, - intra-frequency, - to closed access mode CSG cell and - caused by UE's CSG membership fail. Counter category: Type: Traffic, Area: Mobility, Scenario: Intra-Frequency Handover Condition:Stepped if all are true: - Source eNodeB initiated the intra-frequency CSG cell handover - HANDOVER PREPARATION FAILURE message is received by the source eNodeB from the MME (S1 handover) with cause value " invalid CSG Id " and - If caused by feature Mobility to CSG Cells. | numeric(18,0) | SUM | SUM | pmHoPrepOutS1RejInvalidIntraFCsg |  | PEG | Y | 1
DC_E_ERBS_EUTRANCELLFDD | pmHoPrepOutS1RejInvalidIntraFHybridCsg | Number of handover preparation failures that are: - outgoing intra-LTE, - intra-frequency, - to Hybrid CSG cell and - caused by UE's CSG membership fail. Counter category: Type: Traffic, Area: Mobility, Scenario: Intra-Frequency Handover Condition:Stepped if all are true: - Source eNodeB initiated the intra-frequency Hybrid CSG cell handover - HANDOVER PREPARATION FAILURE message is received by the source eNodeB from the MME (S1 handover) with cause value " invalid CSG Id " and - If caused by feature Mobility to CSG Cells. | numeric(18,0) | SUM | SUM | pmHoPrepOutS1RejInvalidIntraFHybridCsg |  | PEG | Y | 1
DC_E_ERBS_EUTRANCELLFDD_V | pmHoPrepRejInAdmMsrArp | Counter is Applicable only for Baseband RadioNodes: Number of E-RAB handover requests rejected by Differentiated Admission Control due to MSR capacity in this cell, recorded for each ARP priority level. PDF ranges: [0]: N/A (invalid ARP priority level value) [1]: Number of recorded events for ARP priority level 1 [2]: Number of recorded events for ARP priority level 2 [3]: Number of recorded events for ARP priority level 3 [4]: Number of recorded events for ARP priority level 4 [5]: Number of recorded events for ARP priority level 5 [6]: Number of recorded events for ARP priority level 6 [7]: Number of recorded events for ARP priority level 7 [8]: Number of recorded events for ARP priority level 8 [9]: Number of recorded events for ARP priority level 9 [10]: Number of recorded events for ARP priority level 10 [11]: Number of recorded events for ARP priority level 11 [12]: Number of recorded events for ARP priority level 12 [13]: Number of recorded events for ARP priority level 13 [14]: Number of recorded events for ARP priority level 14 [15]: Number of recorded events for ARP priority level 15 Scanner: Not included in any predefined scanner Condition:Stepped when incoming handover requests are rejected by Differentiated Admission Control due to capacity exceeded on any MSR. | numeric(18,0) | SUM | SUM | pmHoPrepRejInAdmMsrArp |  | VECTOR | Y | 1
DC_E_ERBS_EUTRANCELLFDD_V | pmHoPrepRejInAdmMsrPttArp | Counter is Applicable only for Baseband RadioNodes: Number of E-RAB handover requests rejected by Differentiated Admission Control due to MSR capacity with PTT reservations included within this cell. recorded for each ARP priority level. PDF ranges: [0]: N/A (invalid ARP priority level value) [1]: Number of recorded events for ARP priority level 1 [2]: Number of recorded events for ARP priority level 2 [3]: Number of recorded events for ARP priority level 3 [4]: Number of recorded events for ARP priority level 4 [5]: Number of recorded events for ARP priority level 5 [6]: Number of recorded events for ARP priority level 6 [7]: Number of recorded events for ARP priority level 7 [8]: Number of recorded events for ARP priority level 8 [9]: Number of recorded events for ARP priority level 9 [10]: Number of recorded events for ARP priority level 10 [11]: Number of recorded events for ARP priority level 11 [12]: Number of recorded events for ARP priority level 12 [13]: Number of recorded events for ARP priority level 13 [14]: Number of recorded events for ARP priority level 14 [15]: Number of recorded events for ARP priority level 15 Scanner: Not included in any predefined scanner Condition:Stepped when incoming handover requests are rejected by Differentiated Admission Control due to capacity exceeded on any MSR with PTT reservations. | numeric(18,0) | SUM | SUM | pmHoPrepRejInAdmMsrPttArp |  | VECTOR | Y | 1
DC_E_ERBS_EUTRANCELLFDD_V | pmHoPrepRejInAdmMsrRpid | Counter is Applicable only for Baseband RadioNodes:: Number of E-RAB handover requests rejected by Dynamic GBR Admission Control feature for each partition due to capacity exceeded on any partition MSR. Recorded for each resource partition ID. PDF ranges: [0]: Number of recorded events that do not belong to any resource partition ID (invalid configuration). [1]: Number of recorded events for resource partition ID 1. ... [24] : Number of recorded events for resource partition ID 24. Compressed: True Scanner: Not included in any predefined scanner Condition:Stepped when an incoming handover is rejected by Dynamic GBR Admission Control per Partition due to capacity exceeded on any partition MSR. | numeric(18,0) | SUM | SUM | pmHoPrepRejInAdmMsrRpid |  | COMPRESSEDVECTOR | Y | 1
DC_E_ERBS_EUTRANCELLFDD | pmHoPrepRejInBb | Number of handover preparation rejects of UE in case of unexpected value in BB. Counter category: Type: Traffic, Area: Mobility, Scenario: Incoming Handover Condition:Stepped if X2 or S1 handover preparation is rejected by BB. | numeric(18,0) | SUM | SUM | pmHoPrepRejInBb |  | PEG | Y | 1
DC_E_ERBS_EUTRANCELLFDD | pmHoPrepRejInBearerAdmissionRej | The number of Incoming Handover Preparation Failure messages sent by the target eNB due to the fact that all the UE's bearers are rejected during bearer admission. Counter category: Type: Traffic, Area: Mobility, Scenario: Incoming Handover Condition:Stepped for each UE that is rejected within an incoming handover preparation due to the fact that the all the UE ' s bearers are rejected during bearer admission. | numeric(18,0) | SUM | SUM | pmHoPrepRejInBearerAdmissionRej |  | PEG | Y | 1
DC_E_ERBS_EUTRANCELLFDD | pmHoPrepRejInCellIntensDLC | The number of failed handover preparations due to cell connection intensity control regulated by Dynamic Load Control. Counter category: Type: Traffic, Area: Mobility, Scenario: Incoming Handover Condition:Stepped at transmission of message Handover Preparatiuon Failure when triggered by intensity limitation in Dynamic Load Control. | numeric(18,0) | SUM | SUM | pmHoPrepRejInCellIntensDLC |  | PEG | Y | 1
DC_E_ERBS_EUTRANCELLFDD | pmHoPrepRejInCellIntensStat | The number of failed handover preparations due to static cell connection intensity control. Counter category: Type: Traffic, Area: Mobility, Scenario: Incoming Handover Condition:Stepped at transmission of Handover Preparation Failed due to max static cell intensity reached. | numeric(18,0) | SUM | SUM | pmHoPrepRejInCellIntensStat |  | PEG | Y | 1
DC_E_ERBS_EUTRANCELLFDD | pmHoPrepRejInCellIntensSwC | Number of failed handover preparations in the cell due to high SW component load on cell. Counter category: Type: Traffic, Area: Mobility, Scenario: Incoming Handover Condition:Stepped at transmission of Handover Preparation Failed due to high SW component load on cell. | numeric(18,0) | SUM | SUM | pmHoPrepRejInCellIntensSwC |  | PEG | Y | 1
DC_E_ERBS_EUTRANCELLFDD | pmHoPrepRejInCellLatency | The number of failed handover preparations due to Procedure Latency Supervision. Counter category: Type: Traffic, Area: Mobility, Scenario: Incoming Handover Condition:Stepped at transmission of Handover Preparation Failed triggered by Procedure Latency Supervision. | numeric(18,0) | SUM | SUM | pmHoPrepRejInCellLatency |  | PEG | Y | 1
DC_E_ERBS_EUTRANCELLFDD | pmHoPrepRejInDlOnlyCell | The number of Handover Preparation Failure messages sent by the target eNB due to the target cell being a downlink-only cell (EUtranCellFDD.isDlOnly = TRUE) Counter category: Type: Traffic, Area: Mobility, Scenario: Incoming Handover Condition:Stepped for each UE that is rejected within an incoming handover preparation due to the fact that the target cell is a downlink-only cell | numeric(18,0) | SUM | SUM | pmHoPrepRejInDlOnlyCell |  | PEG | Y | 1
DC_E_ERBS_EUTRANCELLFDD | pmHoPrepRejInDuIntens | The number of failed Handover preparations due to DU or Baseband connection intensity control. Counter category: Type: Traffic, Area: Mobility, Scenario: Incoming Handover Condition:Stepped at transmission of Handover Preparation Failure messages when triggered by DU connection intensity control. | numeric(18,0) | SUM | SUM | pmHoPrepRejInDuIntens |  | PEG | Y | 1
DC_E_ERBS_EUTRANCELLFDD | pmHoPrepRejInDuSwC | Number of failed handover preparations due to high DU or Baseband SW component load. Counter category: Type: Traffic, Area: Mobility, Scenario: Incoming Handover Condition:Stepped at transmission of Handover Preparation Failure triggered by high DU or Baseband SW component load. | numeric(18,0) | SUM | SUM | pmHoPrepRejInDuSwC |  | PEG | Y | 1
DC_E_ERBS_EUTRANCELLFDD | pmHoPrepRejInDynUeAdmCtrl | pmHoPrepRejInDynUeAdmCtrl: Total number of non-privileged incoming handovers rejected by Dynamic UE Admission Control. Counter category: Type: Traffic, Area: Mobility, Scenario: Incoming Handover Condition:When a non-privileged incoming handover is rejected by Dynamic UE Admission Control. This description applicable only for Baseband RadioNode. pmHoPrepRejInDynUeAdmCtrl: Total number of non-privileged incoming handovers rejected by Dynamic UE Admission Control. If Enhanced PTT Admission Control feature is active,RRC Connection Request rejects due to PTT load reservation are counted. This includes PA rejections as well if threshold dlDynUeAdmCtrlPaOverloadThr, ulDynUeAdmCtrlPaOverloadThr or cceDynUeAdmCtrlPaOverloadThr is reached. Scanner: Not included in any predefined scanner Condition:When a non-privileged incoming handover is rejected by Dynamic UE Admission Control. | numeric(18,0) | SUM | SUM | pmHoPrepRejInDynUeAdmCtrl |  | PEG | Y | 1
DC_E_ERBS_EUTRANCELLFDD | pmHoPrepRejInDynUeAdmCtrlPa | Counter is Applicable only for Baseband RadioNodes: Total number of PA incoming handover requests rejected by Dynamic UE Admission Control. RRC Connection Request rejects due to PTT load reservation are also counted. Scanner: Not included in any predefined scanner Condition:Stepped when a privileged access incoming handover request is rejected by Dynamic UE Admission Control. | numeric(18,0) | SUM | SUM | pmHoPrepRejInDynUeAdmCtrlPa |  | PEG | Y | 1
DC_E_ERBS_EUTRANCELLFDD | pmHoPrepRejInDynUeAdmCtrlPaPtt | Counter is Applicable only for Baseband RadioNodes: Total number of PA incoming handover requests rejected by Dynamic UE Admission Control due to PTT load reservation. Scanner: Not included in any predefined scanner Condition:Stepped when a privileged access incoming handover request is rejected by Dynamic UE Admission Control triggered by PTT reject causes. | numeric(18,0) | SUM | SUM | pmHoPrepRejInDynUeAdmCtrlPaPtt |  | PEG | Y | 1
DC_E_ERBS_EUTRANCELLFDD | pmHoPrepRejInDynUeAdmCtrlPtt | Counter is Applicable only for Baseband RadioNodes: Total number of incoming handovers rejected by Dynamic UE Admission Control due to PTT load reservation. This includes PA rejections as well if threshold dlDynUeAdmCtrlPaOverloadThr, ulDynUeAdmCtrlPaOverloadThr or cceDynUeAdmCtrlPaOverloadThr is reached. Scanner: Not included in any predefined scanner Condition:When a non-privileged incoming handover is rejected by Dynamic UE Admission Control triggered by PTT reject causes. | numeric(18,0) | SUM | SUM | pmHoPrepRejInDynUeAdmCtrlPtt |  | PEG | Y | 1
DC_E_ERBS_EUTRANCELLFDD | pmHoPrepRejInHighLoad | The number of Handover Preparation Failure messages sent by the target eNB due to high load. Unit: - Condition: Handover preparation fail due to Load Control function in the RBS has detected that max intensity of RRC Connection Request and incoming Handover Request for this cell is reached. Counter type: PEG Sampling rate: - Scanner: Not included in any predefined scanner Counter is reset after measurement period: Yes | numeric(18,0) | SUM | SUM | pmHoPrepRejInHighLoad |  | PEG | Y | 0
DC_E_ERBS_EUTRANCELLFDD | pmHoPrepRejInHighLoadLong | The number of Handover Preparation Failure messages sent by the target eNB due to high load load triggered by the long load control window. Unit: 1 - Condition: Handover preparation fail due to that the long window in the Load Control function in the RBS indicates that the load is too high. Counter type: PEG Sampling rate: - Scanner: Not included in any predefined scanner Counter is reset after measurement period: Yes | numeric(18,0) | SUM | SUM | pmHoPrepRejInHighLoadLong |  | PEG | Y | 0
DC_E_ERBS_EUTRANCELLFDD | pmHoPrepRejInLicConnUsers | The number of Handover Preparation Failure messages sent by the target eNB due to license for connected users being exceeded. Counter category: Type: Traffic, Area: Mobility, Scenario: Incoming Handover Condition:Handover preparation fail due to license for connected users being exceeded or due to hard limit of connected users is reached. | numeric(18,0) | SUM | SUM | pmHoPrepRejInLicConnUsers |  | PEG | Y | 1
DC_E_ERBS_EUTRANCELLFDD | pmHoPrepRejInLicLowCovUe | Number of rejected incoming HO preparation messages, sent by target eNodeB due to lack of license for handover for low-coverage UEs. Counter category: Type: Traffic, Area: Mobility, Scenario: Incoming Handover Condition:Stepped when incoming handover preparation fails in target due to license for connected users being exceeded for low-coverage UE. | numeric(18,0) | SUM | SUM | pmHoPrepRejInLicLowCovUe |  | PEG | Y | 1
DC_E_ERBS_EUTRANCELLFDD | pmHoPrepRejInLicMob | The number of Incoming Handover Preparation Failure messages sent by the target eNB due to lack of license for handover. Counter category: Type: Traffic, Area: Mobility, Scenario: Incoming Handover Condition:Handover preparation failure due to lack of license for handover in target eNodeB. | numeric(18,0) | SUM | SUM | pmHoPrepRejInLicMob |  | PEG | Y | 1
DC_E_ERBS_EUTRANCELLFDD | pmHoPrepRejInLicMultiErab | The number of non-admitted E-RABs at an incoming handover preparation procedure, due to license for Multiple E-RAB being exceeded. Counter category: Type: Traffic, Area: Mobility, Scenario: Incoming Handover Condition:At transmission by the target eNodeB of the Handover Request Acknowledge message to the MME or to the source eNodeB. | numeric(18,0) | SUM | SUM | pmHoPrepRejInLicMultiErab |  | PEG | Y | 1
DC_E_ERBS_EUTRANCELLFDD | pmHoPrepRejInLicRlcUm | The number of non-admitted E-RABs at an incoming handover preparation procedure, due to lack of license for RLC UM. Counter category: Type: Traffic, Area: Mobility, Scenario: Incoming Handover Condition:At transmission by the target eNB of the Handover Request Acknowledge message to the MME or to the source eNB | numeric(18,0) | SUM | SUM | pmHoPrepRejInLicRlcUm |  | PEG | Y | 1
DC_E_ERBS_EUTRANCELLFDD | pmHoPrepRejInMISigQCong | The total number of failed Incoming Handovers due to RAC-BB signal queue congestion. Counter category: Type: Traffic, Area: Mobility, Scenario: Incoming Handover Condition:Stepped at transmission of S1/X2 message Handover Preparation Failure when RAC-BB signal queue congestion was indicated. | numeric(18,0) | SUM | SUM | pmHoPrepRejInMISigQCong |  | PEG | Y | 1
DC_E_ERBS_EUTRANCELLFDD | pmHoPrepRejInMpMem | Number of handover preparation requests rejected due to memory overload. Counter category: Type: Traffic, Area: Mobility, Scenario: Incoming Handover Condition:Pegged for each failed handover preparation triggered by MP memory shortage mechanism. | numeric(18,0) | SUM | SUM | pmHoPrepRejInMpMem |  | PEG | Y | 1
DC_E_ERBS_EUTRANCELLFDD_V | pmHoPrepRejInMpMemCe | Deprecated Since 20.Q1. Has no functional behavior. Planned to be removed.Number of handover preparation requests rejected due to memory overload that is distributed based on UE CE level. PDF ranges: [0]: CE level 0 [1]: CE level 1 [2]: CE level 2 [3]: CE level 3 Counter category: Type: Traffic, Area: Mobility, Scenario: Incoming Handover Condition:Pegged for each failed handover preparation triggered by MP memory shortage mechanism, based on UE CE level. | numeric(18,0) | SUM | SUM | pmHoPrepRejInMpMemCe |  | VECTOR | Y | 1
DC_E_ERBS_EUTRANCELLFDD | pmHoPrepRejInMpOverload | The number of failed handover preparations triggered by the MP overload state. Counter category: Type: Traffic, Area: Mobility, Scenario: Incoming Handover Condition:Stepped at transmission of Handover Preparation Failure message when triggered by MP in overload state. | numeric(18,0) | SUM | SUM | pmHoPrepRejInMpOverload |  | PEG | Y | 1
DC_E_ERBS_EUTRANCELLFDD | pmHoPrepRejInOffloadAdmission | This counter specifies the number of Handover Preparation Failure messages sent by the target eNB due to Offload Admission in the target cell. Counter category: Type: Traffic, Area: Mobility, Scenario: Incoming Handover Condition:This counter is stepped in the target cell when a handover preparation fails due to the incoming handover being triggered by Offload and the target cell load value being above the Accept Offload Threshold (see attribute lbEUtranAcceptOffloadThreshold) for the feature Inter-Frequency Offload. | numeric(18,0) | SUM | SUM | pmHoPrepRejInOffloadAdmission |  | PEG | Y | 1
DC_E_ERBS_EUTRANCELLFDD | pmHoPrepRejInOverload | The number of Handover Preparation Failure messages sent by the target eNB due to cell overload. Condition: Handover preparation fail failure due to cell overload, triggered by either feature Dynamic Load Control function in the RBS indicates overload. or Basic Load Management: Procedure Latency Supervision.Counter type: PEG Scanner: Not included in any predefined scanner Sampling Rate: -Counter is reset after measurement period : Yes | numeric(18,0) | SUM | SUM | pmHoPrepRejInOverload |  | PEG | Y | 0
DC_E_ERBS_EUTRANCELLFDD | pmHoPrepRejInPtm | Number of handovers rejected by PTM cell reserved for operator use function. Counter category: Type: Traffic, Area: Mobility, Scenario: Incoming Handover Condition:On PTM priority cell, stepped when incoming handover is rejected. | numeric(18,0) | SUM | SUM | pmHoPrepRejInPtm |  | PEG | Y | 1
DC_E_ERBS_EUTRANCELLFDD | pmHoPrepRejInSl | The number of Handover Preparation Failure messages sent by the target eNodeB due to cell in soft lock state Counter category: Type: Traffic, Area: Mobility, Scenario: Incoming Handover Condition:Handover preparation fail due to cell administrativeState is SHUTTING_DOWN | numeric(18,0) | SUM | SUM | pmHoPrepRejInSl |  | PEG | Y | 1
DC_E_ERBS_EUTRANCELLFDD_V | pmHoPrepRejIntraCellDistr | Shows the distribution of intra-cell handovers rejected in preparation phase per cause. PDF ranges: [0]: Rejected for UE with NR leg due to activated TTI bundling, security key update or RBID reuse. [1]: Rejected due to deconfiguration of SCell for VoLTE. [2]: Failed for Cat-M1 UEs due to cause other than CE-level switch. [3]: Rejected due to SecurityModeCommand procedure not complete. [4]: Rejected due to TTI bundling change attempt to currently set state. [5]: Rejected due to unavailable TX mode. [6]: Rejected due to overload during UE setup from Layer 2. [7]: Rejected due to security reasons. [8]: Rejected due to PP bearer allocation failure. [9]: Rejected due to radio bearer allocation failure. [10]: Handover rejection from Layer 2.Condition:Accumulates the number of intra-cell handovers rejected at preparation phase. | numeric(18,0) | SUM | SUM | pmHoPrepRejIntraCellDistr |  | VECTOR | Y | 1
DC_E_ERBS_EUTRANCELLFDD | pmHoPrepRejInUlThres | Number of handover preparations that failed due to that the target cell UL quality is bad. The HO preparation attempt may be triggered both by UL and DL measurements.This counter is used when the feature Uplink-Triggered Inter-Frequency Mobility is activated. Condition: Stepped when target cell rejects handover preparation request due to bad UL quality in target cell. Counter type: PEG Scanner: Not included in any predefined scanner Counter is reset after measurement period: Yes | numeric(18,0) | SUM | SUM | pmHoPrepRejInUlThres |  | PEG | Y | 1
DC_E_ERBS_EUTRANCELLFDD | pmHoPrepRejInUlThresCaRedirect | Number of CA-triggered redirects rejected because UL quality in target cell was insufficient. Condition: CA redirect triggers handover preparation procedure but poor UL quality causes reject message to be sent. Stepped for each message received. Counter type: PEG Scanner: Not included in any predefined scanner Counter is reset after measurement period: Yes | numeric(18,0) | SUM | SUM | pmHoPrepRejInUlThresCaRedirect |  | PEG | Y | 1
DC_E_ERBS_EUTRANCELLFDD | pmHoPrepRejOutUlThres | Number of handover preparations that failed due to the target cell UL quality being under required threshold. The HO preparation attempt may be triggered both by UL and DL measurements. Used when feature Uplink-Triggered Inter-Frequency Mobility feature is activated. Counter category: Type: Traffic, Area: Mobility, Scenario: Inter-Frequency Handover Type: KPI, Area: Mobility, Scenario: Mobility Success Rate Type: KPI, Area: Mobility, Scenario: Handover Success Rate Condition:Stepped when target cell rejects HO preparation request because UL quality in target cell is under required threshold. | numeric(18,0) | SUM | SUM | pmHoPrepRejOutUlThres |  | PEG | Y | 1
DC_E_ERBS_EUTRANCELLFDD | pmHoPrepRejOutUlThresCaRedirect | Number of Carrier Aggregation (CA) triggered redirects rejected because UL quality in target cell is under required threshold. Counter category: Type: Traffic, Area: Mobility, Scenario: Inter-Frequency Handover Condition:Carrier Aggregation (CA) redirect triggers HO preparation procedure but because UL quality is under required threshold reject message is sent. Stepped for each message received. | numeric(18,0) | SUM | SUM | pmHoPrepRejOutUlThresCaRedirect |  | PEG | Y | 1
DC_E_ERBS_EUTRANCELLFDD | pmHoPrepSuccInMfbiAdditional | Number of successful HO preparations to additional band (MFBI). Counter category: Type: Traffic, Area: Mobility, Scenario: Inter-Frequency Handover Condition:Stepped in target cell when following conditions apply: - MFBI is active. - Handover preparation is accepted. - Chosen band is additional band of cell. | numeric(18,0) | MAX | SUM | pmHoPrepSuccInMfbiAdditional |  | PEG | Y | 0
DC_E_ERBS_EUTRANCELLFDD | pmHoPrepSuccInMfbiAdditionalPrio | Number of successful HO preparations to additional band (MFBI) with Frequency Band Indicator Priority Rel-12. Counter category: Type: Traffic, Area: Mobility, Scenario: Inter-Frequency Handover Condition:Stepped in target cell when following conditions apply: - MFBI is active. - Handover preparation is accepted. - Chosen band is additional band of cell. - UE supports freqBandIndicatorPriority and mfbiFreqBandIndPrio = true. - ENodeBFunction::mfbiFbipOnX2Enabled = true in inter-eNodeB X2 handover case. | numeric(18,0) | MAX | SUM | pmHoPrepSuccInMfbiAdditionalPrio |  | PEG | Y | 0
DC_E_ERBS_EUTRANCELLFDD | pmHoPrepSuccInMfbiPrimary | Number of successful HO preparations to primary band. Counter category: Type: Traffic, Area: Mobility, Scenario: Inter-Frequency Handover Condition:Stepped in target cell when following conditions apply: - Handover preparation is accepted. - Chosen band is primary band of cell. | numeric(18,0) | MAX | SUM | pmHoPrepSuccInMfbiPrimary |  | PEG | Y | 0
DC_E_ERBS_EUTRANCELLFDD | pmHoPrepSuccInMfbiPrimaryPrio | Number of successful HO preparations to primary band with Frequency Band Indicator Priority Rel-12. Counter category: Type: Traffic, Area: Mobility, Scenario: Inter-Frequency Handover Condition:Stepped in target cell when following conditions apply: - MFBI is active. - Handover preparation is accepted. - Chosen band is primary band of cell. - UE supports freqBandIndicatorPriority and mfbiFreqBandIndPrio = true. - ENodeBFunction::mfbiFbipOnX2Enabled = true in inter-eNodeB X2 handover case. | numeric(18,0) | MAX | SUM | pmHoPrepSuccInMfbiPrimaryPrio |  | PEG | Y | 0
DC_E_ERBS_EUTRANCELLFDD | pmHoPrepSuccIntraCell | Number of successfully executed intra-cell handover preparations due to reason other than EN-DC related.Condition:Stepped at each successful intra-cell handover preparation. | numeric(18,0) | SUM | SUM | pmHoPrepSuccIntraCell |  | PEG | Y | 1
DC_E_ERBS_EUTRANCELLFDD | pmHoPreventedNotInPlmnWL | Total EUTRAN HOs, intra-frequency and inter-frequency, prevented prior to HO preparation because target cell PLMN is not whitelisted in serving cell. Counter category: Type: Traffic, Area: Mobility, Scenario: Inter-Frequency Handover Condition:Stepped when best HO target cell PLMN is not whitelisted in serving cell. From traffic measurement reports, A3 or A5. | numeric(18,0) | SUM | SUM | pmHoPreventedNotInPlmnWL |  | PEG | Y | 1
DC_E_ERBS_EUTRANCELLFDD | pmHoPreventedNotInPlmnWLGeran | Total GERAN HOs prevented prior to HO preparation because target cell PLMN is not whitelisted in serving cell. Note: this is not sub-counter of pmHoPreventedNotInPlmnWL. Counter category: Type: Traffic, Area: Mobility, Scenario: IRAT Handover Condition:Stepped when best HO target cell PLMN is not whitelisted in serving cell. From traffic measurement reports, B2. | numeric(18,0) | SUM | SUM | pmHoPreventedNotInPlmnWLGeran |  | PEG | Y | 1
DC_E_ERBS_EUTRANCELLFDD | pmHoPreventedNotInPlmnWLUtran | Total UTRAN HOs prevented prior to HO preparation because target cell PLMN is not whitelisted in serving cell. Note: this is not sub-counter of pmHoPreventedNotInPlmnWL. Counter category: Type: Traffic, Area: Mobility, Scenario: IRAT Handover Condition:Stepped when best HO target cell PLMN is not whitelisted in serving cell. From traffic measurement reports, B2. | numeric(18,0) | SUM | SUM | pmHoPreventedNotInPlmnWLUtran |  | PEG | Y | 1
DC_E_ERBS_EUTRANCELLFDD | pmHoPreventedProblematicCell | Total HOs, intra-frequency, inter-frequency and IRAT, prevented prior to Handover Preparation while the best HO target cell is identified as a problematic cell. Counter category: Type: Traffic, Area: Mobility, Scenario: Inter-Frequency Handover Condition:Stepped when traffic measurement reports (A3, A5 or B2) identify best HO target cell which is marked as problematic. | numeric(18,0) | SUM | SUM | pmHoPreventedProblematicCell |  | PEG | Y | 1
DC_E_ERBS_EUTRANCELLFDD | pmIdcCapableMax | Peak number of IDC capable UEs in PCell. Counter category: Type: Traffic, Area: Utilization, Scenario: UE Population Condition:This counter is based on an internal counter maintained by eNB, which maintains the current number of IDC capable UEs in RRC_CONNECTED mode. The counter is updated at end of each Recording Output Period (ROP) with the maximum value during the ROP. | numeric(18,8) | MAX | AVG | pmIdcCapableMax |  | GAUGE | Y | 1
DC_E_ERBS_EUTRANCELLFDD | pmIdcCapableSum | Sum of sample values recorded for IDC capable UEs in PCell. Counter category: Type: Traffic, Area: Utilization, Scenario: UE Population Condition:This counter is based on an internal level counter maintaining the current number of IDC capable UEs in RRC_CONNECTED mode. Values are read periodically and accumulated. | numeric(18,0) | SUM | SUM | pmIdcCapableSum |  | PEG | Y | 1
DC_E_ERBS_EUTRANCELLFDD | pmIdcSamp | Number of times a set of new samples have been accumulated for the set pmIdcCapableSum, pmIdcUlCaCapableSum and pmIdcUlCaSum of counters. Counter category: Type: Traffic, Area: Utilization, Scenario: UE Population Condition:Increased at every occasion when the set of counters pmIdcCapableSum, pmIdcUlCaCapableSum and pmIdcUlCaSum have accumulated a new set of samples. | numeric(18,0) | SUM | SUM | pmIdcSamp |  | PEG | Y | 1
DC_E_ERBS_EUTRANCELLFDD | pmIdcUlCaCapableMax | Peak number of IDC for Uplink Carrier Aggregation capable UEs in PCell. Counter category: Type: Traffic, Area: Utilization, Scenario: UE Population Condition:This counter is based on an internal counter maintained by eNB, which maintains the current number of IDC for Uplink Carrier Aggregation capable UEs in RRC_CONNECTED mode. The counter is updated at end of each Recording Output Period (ROP) with the maximum value during the ROP. | numeric(18,8) | MAX | AVG | pmIdcUlCaCapableMax |  | GAUGE | Y | 1
DC_E_ERBS_EUTRANCELLFDD | pmIdcUlCaCapableSum | Sum of sample values recorded for IDC for Uplink Carrier Aggregation capable UEs in PCell. Counter category: Type: Traffic, Area: Utilization, Scenario: UE Population Condition:This counter is based on an internal level counter maintaining the current number of IDC for Uplink Carrier Aggregation capable UEs in RRC_CONNECTED mode. Values are read periodically and accumulated. | numeric(18,0) | SUM | SUM | pmIdcUlCaCapableSum |  | PEG | Y | 1
DC_E_ERBS_EUTRANCELLFDD | pmIdcUlCaMax | Peak number of UEs with disabled UL grants at SCell scheduling in this cell for IDC reasons. Counter category: Type: Traffic, Area: Utilization, Scenario: UE Population Condition:This counter is based on an internal counter maintained by eNB, which maintains the current number of UEs with disabled UL grants at SCell scheduling in this cell for IDC reasons. The counter is updated at end of each Recording Output Period (ROP) with the maximum value during the ROP. | numeric(18,8) | MAX | AVG | pmIdcUlCaMax |  | GAUGE | Y | 1
DC_E_ERBS_EUTRANCELLFDD | pmIdcUlCaSum | Sum of sample values recorded for UEs with disabled UL grants at SCell scheduling in this cell for IDC reasons. Counter category: Type: Traffic, Area: Utilization, Scenario: UE Population Condition:This counter is based on an internal level counter maintaining the current number of UEs with disabled UL grants at SCell scheduling in this cell for IDC reasons. Values are read periodically and accumulated. | numeric(18,0) | SUM | SUM | pmIdcUlCaSum |  | PEG | Y | 1
DC_E_ERBS_EUTRANCELLFDD_V | pmIdcUlCaVictimOffDistr | Number of received orders from UEs to turn off IDC for UL CA affecting this cell (turning UL scheduling back on for the UE) per victim system. PDF ranges: [0]:GPS [1]:GLONASS [2]:BDS [3]:Galileo [4]:WLAN [5]:Bluetooth [6]:LTE frequency combinations Counter category: Type: Traffic, Area: Utilization, Scenario: Carrier Aggregation Condition:Incremented when the order affects this cell used as SCell. | numeric(18,0) | SUM | SUM | pmIdcUlCaVictimOffDistr |  | VECTOR | Y | 1
DC_E_ERBS_EUTRANCELLFDD_V | pmIdcUlCaVictimOnDistr | Number of received orders from UEs to turn on IDC for UL CA affecting this cell (turning off UL scheduling for the UE) per victim system. PDF ranges: [0]:GPS [1]:GLONASS [2]:BDS [3]:Galileo [4]:WLAN [5]:Bluetooth [6]:LTE frequency combinations Counter category: Type: Traffic, Area: Utilization, Scenario: Carrier Aggregation Condition:Incremented when the order affects this cell used as SCell. | numeric(18,0) | SUM | SUM | pmIdcUlCaVictimOnDistr |  | VECTOR | Y | 1
DC_E_ERBS_EUTRANCELLFDD | pmIdleModeRelDistrHighLoad | Number of times a frequency is prioritized as target for cell reselection during idle mode at high load. Counter category: Type: Traffic, Area: Utilization, Scenario: Load Management Condition:Stepped every time priority of a frequency is raised in IdleModeMobilityControlInformation of message RrcConnectionRelease for load-balancing reasons when load is high. | numeric(18,0) | SUM | SUM | pmIdleModeRelDistrHighLoad |  | PEG | Y | 1
DC_E_ERBS_EUTRANCELLFDD | pmIdleModeRelDistrLowLoad | Number of times a frequency is prioritized as target for cell reselection during idle mode at low load. Counter category: Type: Traffic, Area: Utilization, Scenario: Load Management Condition:Stepped every time priority of a frequency is raised in IdleModeMobilityControlInformation of message RrcConnectionRelease for load-balancing reasons when load is low. | numeric(18,0) | SUM | SUM | pmIdleModeRelDistrLowLoad |  | PEG | Y | 1
DC_E_ERBS_EUTRANCELLFDD | pmIdleModeRelDistrLowMediumLoad | Number of times a frequency is prioritized as target for cell reselection during idle mode at low-medium load. Counter category: Type: Traffic, Area: Utilization, Scenario: Load Management Condition:Stepped every time priority of a frequency is raised in IdleModeMobilityControlInformation of message RrcConnectionRelease for load-balancing reasons when load is low-medium. | numeric(18,0) | SUM | SUM | pmIdleModeRelDistrLowMediumLoad |  | PEG | Y | 1
DC_E_ERBS_EUTRANCELLFDD | pmIdleModeRelDistrMediumHighLoad | Number of times a frequency is prioritized as target for cell reselection during idle mode at medium-high load. Counter category: Type: Traffic, Area: Utilization, Scenario: Load Management Condition:Stepped every time priority of a frequency is raised in IdleModeMobilityControlInformation of message RrcConnectionRelease for load-balancing reasons when load is medium-high. | numeric(18,0) | SUM | SUM | pmIdleModeRelDistrMediumHighLoad |  | PEG | Y | 1
DC_E_ERBS_EUTRANCELLFDD | pmIdleModeRelDistrMediumLoad | Number of times a frequency is prioritized as target for cell reselection during idle mode at medium load. Counter category: Type: Traffic, Area: Utilization, Scenario: Load Management Condition:Stepped every time priority of a frequency is raised in IdleModeMobilityControlInformation of message RrcConnectionRelease for load-balancing reasons when load is medium. | numeric(18,0) | SUM | SUM | pmIdleModeRelDistrMediumLoad |  | PEG | Y | 1
DC_E_ERBS_EUTRANCELLFDD | pmInactiveUeRelInHighLoad | Total number of inactive UEs released at handover when the MP load level is at least the value of the attribute releaseInactiveUesMpLoadLevel. Counter category: Type: Traffic, Area: Retainability, Scenario: Load Management Condition:Measurement only active when the license for " Release Inactive Ues at High Load Handover " feature is enabled. If so, the counter is stepped each time an inactive UE is released at handover and the MP load level is at least the value of the attribute releaseInactiveUesMpLoadLevel. | numeric(18,0) | SUM | SUM | pmInactiveUeRelInHighLoad |  | PEG | Y | 1
DC_E_ERBS_EUTRANCELLFDD_V | pmInhibitImeisvFeature | Number of times IMEISV of UE inhibits a features use, differentiated per feature. PDF ranges: [0]: Feature 1, see UD Differentiated UE Handling. [1]: Feature 2, see UD Differentiated UE Handling. ... [19]: Feature 20, see UD Differentiated UE Handling. Compressed: True Counter category: Type: Traffic, Area: Utilization, Scenario: Differentiated UE Handling Condition:The appropriate specific feature related bin is stepped when the International Mobile Station Equipment Identity Software Version (IMEISV) of UE inhibits that specific feature being used or the feature (or a pre-requisite) is turned off. | numeric(18,0) | SUM | SUM | pmInhibitImeisvFeature |  | COMPRESSEDVECTOR | Y | 1
DC_E_ERBS_EUTRANCELLFDD | pmInSyncTimePft | In-Sync time in number of subframes for all PFT UEs in the cell. Counter category: Type: Traffic, Area: Integrity, Scenario: UE-Assisted Functionality Condition:Incremented every subframe for every PFT UE in the cell for which the UL synchronization state is In-Sync. | numeric(18,0) | SUM | SUM | pmInSyncTimePft |  | PEG | Y | 1
DC_E_ERBS_EUTRANCELLFDD | pmInvalidPftMsg | Number of PFT messages received with an unknown PFT Message Type. Counter category: Type: Traffic, Area: Integrity, Scenario: UE-Assisted Functionality Condition:Incremented every time a PFT message is received with a supported PFT number but a wrong PFT message type. | numeric(18,0) | SUM | SUM | pmInvalidPftMsg |  | PEG | Y | 1
DC_E_ERBS_EUTRANCELLFDD | pmInvalidPftNum | Number of PFT messages received with an invalid PFT number. Counter category: Type: Traffic, Area: Integrity, Scenario: UE-Assisted Functionality Condition:Incremented every time a PFT message is received with unsupported PFT number. | numeric(18,0) | SUM | SUM | pmInvalidPftNum |  | PEG | Y | 1
DC_E_ERBS_EUTRANCELLFDD_V | pmLaaActivatedInterEnbSumDistr | Number of UE instances using this cell as their PCell with activated DL Elastic RAN SCells of frame structure type 3(LAA), configured with at least one DL Elastic RAN SCell of frame structure type 3(LAA). PDF ranges: [0]: Number of DL LAA CA-configured UE instances that have no activated Elastic RAN SCell of frame structure type 3 (LAA). [1]: Number of DL LAA CA-configured UE instances that have one activated Elastic RAN SCell of frame structure type 3 (LAA). [2]: Number of DL LAA CA-configured UE instances that have two activated Elastic RAN SCells of frame structure type 3 (LAA). [3]: Number of DL LAA CA-configured UE instances that have three activated Elastic RAN SCells of frame structure type 3 (LAA). [4]: Number of DL LAA CA-configured UE instances that have four activated Elastic RAN SCells of frame structure type 3 (LAA). Counter category: Type: Traffic, Area: Utilization, Scenario: License-Assisted Access Condition:Incremented in each DL subframe (TTI) for DL LAA CA-configured UE instances with scheduled data in that TTI. Bin that corresponds to number of activated Elastic RAN SCells of frame structure type 3 (LAA) is incremented. | numeric(18,0) | SUM | SUM | pmLaaActivatedInterEnbSumDistr |  | VECTOR | Y | 1
DC_E_ERBS_EUTRANCELLFDD_V | pmLaaActivatedSum | Number of UE instances using this cell as their PCell with activated DL SCells of frame structure type 3 (LAA), configured with at least one DL SCell of frame structure type 3 (LAA). PDF ranges: [0]: Number of DL LAA CA-configured UE instances that have no activated SCell of frame structure type 3 (LAA). [1]: Number of DL LAA CA-configured UE instances that have one activated SCell of frame structure type 3 (LAA). [2]: Number of DL LAA CA-configured UE instances that have two activated SCells of frame structure type 3 (LAA). [3]: Number of DL LAA CA-configured UE instances that have three activated SCells of frame structure type 3 (LAA). [4]: Number of DL LAA CA-configured UE instances that have four activated SCells of frame structure type 3 (LAA). Counter category: Type: Traffic, Area: Utilization, Scenario: License-Assisted Access Condition:Incremented in each DL subframe (TTI) for DL LAA CA-configured UE instances with scheduled data in that TTI. Bin that corresponds to number of activated DL SCells of frame structure type 3 (LAA) is incremented. | numeric(18,0) | SUM | SUM | pmLaaActivatedSum |  | VECTOR | Y | 1
DC_E_ERBS_EUTRANCELLFDD | pmLaaCapableDlSamp | The number of LAA carrier aggregation capable UE measurement samples. Counter category: Type: Traffic, Area: Utilization, Scenario: License-Assisted Access Condition:Stepped for each LAA carrier aggregation capable UE measurement sample. | numeric(18,0) | SUM | SUM | pmLaaCapableDlSamp |  | PEG | Y | 1
DC_E_ERBS_EUTRANCELLFDD_V | pmLaaCapableDlSum | Number of RRC connected UE instances using this cell as their PCell with maximum supported DL SCells of frame structure type 3 ( LAA). Number of supported DL SCells of frame structure type 3 (LAA) are based on available eNodeB-filtered UE capability information from UE. PDF ranges: [0]: Number of UE instances that are not DL LAA CA-capable and use this cell as PCell. [1]: Number of UE instances that are DL LAA CA-capable of PCell plus one SCell of frame structure type 3 (LAA). [2]: Number of UE instances that are DL LAA CA-capable of PCell plus two SCells of frame structure type 3 (LAA). [3]: Number of UE instances that are DL LAA CA-capable of PCell plus three SCells frame structure type 3 (LAA). [4]: Number of UE instances that are DL LAA CA-capable of PCell plus four SCells of frame structure type 3 (LAA). Counter category: Type: Traffic, Area: Utilization, Scenario: License-Assisted Access Condition:Accumulated at sample interval. Each sample contains snapshot values of each distribution at that time. When DL LAA CA-capable UE is registered or deregistered, snapshot values are adjusted accordingly. | numeric(18,0) | SUM | SUM | pmLaaCapableDlSum |  | VECTOR | Y | 1
DC_E_ERBS_EUTRANCELLFDD | pmLaaConfigurableDlSamp | Deprecated:Since L17B.The number of LAA carrier aggregation configured UE measurement samples. Condition: Stepped for each LAA carrier aggregation configured UE measurement sample. Counter type: PEG Scanner: Not included in any predefined scanner Counter is reset after measurement period: Yes | numeric(18,0) | SUM | SUM | pmLaaConfigurableDlSamp |  | PEG | Y | 1
DC_E_ERBS_EUTRANCELLFDD_V | pmLaaConfigurableDlSum | Deprecated:Since L17B.Number of configured DL LAA SCell CCs, for UEs that use this cell as their PCell CC. PDF ranges: [0]: Number of DL LAA CA-capable UEs that are not configured with any LAA SCell [1]: Number of DL LAA CA-capable UEs that are configured with one LAA SCell [2]: Number of DL LAA CA-capable UEs that are configured with two LAA SCells [3]: Number of DL LAA CA-capable UEs that are configured with three LAA SCells [4]: Number of DL LAA CA-capable UEs that are configured with four LAA SCells Condition: When a downlink LAA SCell is configured or de-configured for a UE, the counter that corresponds to the number of configured LAA SCells before the configuration or de-configuration is decremented. The counter that corresponds to the number of configured LAA SCells after the configuration or de-configuration is incremented. Counter type: PDF Scanner: Not included in any predefined scanner Counter is reset after measurement period: Yes | numeric(18,0) | SUM | SUM | pmLaaConfigurableDlSum |  | VECTOR | Y | 1
DC_E_ERBS_EUTRANCELLFDD_V | pmLaaConfiguredDlInterEnbSumDistr | Number of DL LAA CA-capable UE instances using this cell as their PCell with configured DL Elastic RAN SCells of frame structure type 3 (LAA). PDF ranges: [0]: Number of DL LAA CA-capable UE instances that are not configured with a Elastic RAN SCell of frame structure type 3 (LAA). [1]: Number of DL LAA CA-capable UE instances that are configured with one Elastic RAN SCell of frame structure type 3 (LAA). [2]: Number of DL LAA CA-capable UE instances that are configured with two Elastic RAN SCells of frame structure type 3 (LAA). [3]: Number of DL LAA CA-capable UE instances that are configured with three Elastic RAN SCells of frame structure type 3 (LAA). [4]: Number of DL LAA CA-capable UE instances that are configured with four Elastic RAN SCells of frame structure type 3 (LAA). Counter category: Type: Traffic, Area: Utilization, Scenario: License-Assisted Access Condition:Accumulated at sample interval. Each sample contains snapshot values of each distribution at that time. When DL LAA CA-capable UE is configured or deconfigured for one or more DL Elastic RAN SCells of frame structure type 3 (LAA), snapshot values are adjusted accordingly. | numeric(18,0) | SUM | SUM | pmLaaConfiguredDlInterEnbSumDistr |  | VECTOR | Y | 1
DC_E_ERBS_EUTRANCELLFDD | pmLaaConfiguredDlSamp | Number of LAA CA-configured UE measurements. Counter category: Type: Traffic, Area: Utilization, Scenario: License-Assisted Access Condition:The counter is stepped for each LAA carrier aggregation configured UE measurement sample. | numeric(18,0) | SUM | SUM | pmLaaConfiguredDlSamp |  | PEG | Y | 1
DC_E_ERBS_EUTRANCELLFDD_V | pmLaaConfiguredDlSum | Number of UE instances using this cell as their PCell with number of configured DL SCells of frame structure type 3 (LAA). PDF ranges: [0]: Number of DL LAA CA-capable UE instances that are not configured with an SCell of frame structure type 3 (LAA). [1]: Number of DL LAA CA-capable UE instances that are configured with one SCell of frame structure type 3 (LAA). [2]: Number of DL LAA CA-capable UE instances that are configured with two SCells of frame structure type 3 (LAA). [3]: Number of DL LAA CA-capable UE instances that are configured with three SCells of frame structure type 3 (LAA). [4]: Number of DL LAA CA-capable UE instances that are configured with four SCells of frame structure type 3 (LAA). Counter category: Type: Traffic, Area: Utilization, Scenario: License-Assisted Access Condition:Accumulated at sample interval. Each sample contains snapshot values of each distribution at that time. When DL LAA CA-capable UE is configured or deconfigured for one or more DL SCells of frame structure type 3 (LAA), snapshot values are adjusted accordingly. | numeric(18,0) | SUM | SUM | pmLaaConfiguredDlSum |  | VECTOR | Y | 1
DC_E_ERBS_EUTRANCELLFDD_V | pmLaaScheduledDlDistr | Counter is Applicable only for Baseband RadioNodes: Number of UE instances using this cell as PCell that have data scheduled simultaneously on DL Component Carriers (CC) of frame structure type 3 (LAA). Measured for UE instances with at least one activated DL SCell of frame structure type 3 (LAA). PDF ranges: [0]: Number of DL LAA CA-activated UEs that have one scheduled SCells of frame structure type 3 (LAA). [1]: Number of DL LAA CA-activated UEs that have two simultaneously scheduled SCells of frame structure type 3 (LAA). [2]: Number of DL LAA CA-activated UEs that have three simultaneously scheduled SCells of frame structure type 3 (LAA). Scanner: Not included in any predefined scanner Condition:Incremented in each DL subframe (TTI) for DL LAA CA-activated UE instances with scheduled data in that TTI. Bin that corresponds to number of scheduled SCells of frame structure type 3 (LAA) is incremented. | numeric(18,0) | SUM | SUM | pmLaaScheduledDlDistr |  | VECTOR | Y | 1
DC_E_ERBS_EUTRANCELLFDD_V | pmLaaScheduledDlEranDistr | Counter is Applicable only for Baseband RadioNodes: Number of UE instances using this cell as PCell with data simultaneously scheduled on DL Elastic RAN SCells of frame structure type 3 (LAA). Measured for UE instances hosted on external eNodeBs, activated with at least one DL Elastic RAN SCell of frame structure type 3(LAA). PDF ranges: [0]: Number of DL LAA CA-activated UEs that have one scheduled Elastic RAN SCell of frame structure type 3 (LAA). [1]: Number of DL LAA CA-activated UEs that have two simultaneously scheduled Elastic RAN SCells of frame structure type 3 (LAA). [2]: Number of DL LAA CA-activated UEs that have three simultaneously scheduled Elastic RAN SCells of frame structure type 3 (LAA). Scanner: Not included in any predefined scanner Condition:Incremented in each DL subframe (TTI) for DL LAA CA-activated UE instances with scheduled data in that TTI. Bin that corresponds to number of scheduled Elastic RAN SCells of frame structure type 3 (LAA) is incremented. | numeric(18,0) | SUM | SUM | pmLaaScheduledDlEranDistr |  | VECTOR | Y | 1
DC_E_ERBS_EUTRANCELLFDD | pmLbCellHighLoaded | Number of times cell reports as high loaded cell. Counter category: Type: Traffic, Area: Utilization, Scenario: Load Management Condition:Stepped once in load balancing cycle when the subscription ratio of cell goes above high load threshold. Stepped only if Load-Based Distribution at Release is enabled. | numeric(18,0) | SUM | SUM | pmLbCellHighLoaded |  | PEG | Y | 1
DC_E_ERBS_EUTRANCELLFDD | pmLbEvalExpiredUe | Records the number of times connected UEs are evaluated to perform load balancing measurements. The selection of UEs is based on lbUeEvaluationTimer expiry. Counter category: Type: Traffic, Area: Utilization, Scenario: Load Management Condition:The lbUeEvaluationTimer starts at Initial Context Setup. The counter is stepped when lbUeEvaluationTimer has timed out. | numeric(18,0) | SUM | SUM | pmLbEvalExpiredUe |  | PEG | Y | 1
DC_E_ERBS_EUTRANCELLFDD | pmLbSubRatioSamp | The number of load balancing cycles during the ROP. This together with the counter pmLbSubRatioSum can be used to calculate an average subscription ratio. Counter category: Type: Traffic, Area: Utilization, Scenario: Load Management Condition:Stepped once at every load balancing cycle. | numeric(18,8) | SUM | AVG | pmLbSubRatioSamp |  | PEG | Y | 1
DC_E_ERBS_EUTRANCELLFDD | pmLbSubRatioSum | Records the subscription ratio as the result of the traffic load assessment at every load balancing cycle. The values are accumulated each ROP, allowing the average subscription ratio to be presented for each period. Counter category: Type: Traffic, Area: Utilization, Scenario: Load Management Condition:Accumulated at every load balancing cycle. The current load based on the subscription ratio is the accumulated value to be used. | numeric(18,0) | SUM | SUM | pmLbSubRatioSum |  | PEG | Y | 1
DC_E_ERBS_EUTRANCELLFDD_V | pmLcgThpTimeUlLcg | The UL transmission time used for UL DRB Throughput per LCG. It comprises of time periods from when the 5th data transmission is received on Uu until the second last data transmission is received. Counter category: Type: Traffic, Area: Integrity, Scenario: Throughput Type: KPI, Area: Integrity, Scenario: Uplink Throughput Condition:The bin accumulates the UL transmission time per LCG for large data bursts that need to be transmitted across multiple TTIs. | numeric(18,0) | SUM | SUM | pmLcgThpTimeUlLcg |  | VECTOR | Y | 1
DC_E_ERBS_EUTRANCELLFDD_V | pmLcgThpTimeUlNonNs05Distr | Non-NS_05 UE UL transmission time, used for UL DRB throughput for each LCG. Comprised of time periods from when 5th data transmission is received on Uu until second from last data transmission is received. Used when feature NS_05 Additional Maximum Power Reduction Support is activated. Since 17.Q4. Replaces pmZtemporary233Compr. Counter category: Type: Traffic, Area: Integrity, Scenario: Throughput Condition:Bin accumulates non-NS_05 UEs ' UL transmission time for each LCG for large data bursts that need to be transmitted across multiple TTIs. Associated pmCounter pmLcgThpVolUlNonNs05Distr. | numeric(18,0) | SUM | SUM | pmLcgThpTimeUlNonNs05Distr |  | VECTOR | Y | 1
DC_E_ERBS_EUTRANCELLFDD_V | pmLcgThpTimeUlNs05Distr | NS_05 UE UL transmission time, used for UL DRB throughput for each LCG. Comprised of time periods from when 5th data transmission is received on Uu until second from last data transmission is received. Used when feature NS_05 Additional Maximum Power Reduction Support is activated. Since 17.Q4. Replaces pmZtemporary232Compr. Counter category: Type: Traffic, Area: Integrity, Scenario: Throughput Condition:Bin accumulates NS_05 UEs ' UL transmission time for each LCG for large data bursts that need to be transmitted across multiple TTIs. Associated pmCounter pmLcgThpVolUlNs05Distr. | numeric(18,0) | SUM | SUM | pmLcgThpTimeUlNs05Distr |  | VECTOR | Y | 1
DC_E_ERBS_EUTRANCELLFDD_V | pmLcgThpVolUlLcg | The UL volume used for UL DRB Throughput per LCG. It comprises of the MAC SDU volume received on Uu per LCG, excluding the volume received in the first 4 data transmissions and the data transmission emptying the UL buffer. Counter category: Type: Traffic, Area: Utilization, Scenario: Volume Type: Traffic, Area: Integrity, Scenario: Throughput Type: KPI, Area: Integrity, Scenario: Uplink Throughput Condition:The bin accumulates the UL volume per LCG for large data bursts that needs to be transmitted across multiple TTIs. | numeric(18,0) | SUM | SUM | pmLcgThpVolUlLcg |  | VECTOR | Y | 1
DC_E_ERBS_EUTRANCELLFDD_V | pmLcgThpVolUlNonNs05Distr | Non-N5_05 UE UL volume used for UL DRB throughput for each LCG. Comprised of MAC SDU volume received on Uu for each LCG. Excludes volume received during first 4 data transmissions and data transmission when UL buffer empties. Used when feature NS_05 Additional Maximum Power Reduction Support is activated. Since 17.Q4. Replaces pmZtemporary231Compr. Counter category: Type: Traffic, Area: Integrity, Scenario: Throughput Condition:Bin accumulates non-NS_05 UE ' s UL volume for each LCG for large data bursts that need to be transmitted across multiple TTIs. | numeric(18,0) | SUM | SUM | pmLcgThpVolUlNonNs05Distr |  | VECTOR | Y | 1
DC_E_ERBS_EUTRANCELLFDD_V | pmLcgThpVolUlNs05Distr | NS_05 UE UL volume used for UL DRB throughput for each LCG. Comprised of MAC SDU volume received on Uu for each LCG. Excludes volume received during first 4 data transmissions and data transmission when UL buffer empties. Used when feature NS_05 Additional Maximum Power Reduction Support is activated. Since 17.Q4. Replaces pmZtemporary230Compr. Counter category: Type: Traffic, Area: Integrity, Scenario: Throughput Condition:Bin accumulates NS_05 UE ' s UL volume for each LCG for large data bursts that need to be transmitted across multiple TTIs. | numeric(18,0) | SUM | SUM | pmLcgThpVolUlNs05Distr |  | VECTOR | Y | 1
DC_E_ERBS_EUTRANCELLFDD | pmLongDrxCommandPft | Number of times a Long DRX Command MAC Control Element is sent to a PFT UE. Counter category: Type: Traffic, Area: Integrity, Scenario: Discontinuous Reception Condition:Incremented every time a Long DRX Command Mac control element is sent to a PFT UE. | numeric(18,0) | SUM | SUM | pmLongDrxCommandPft |  | PEG | Y | 1
DC_E_ERBS_EUTRANCELLFDD | pmMacCellThpTimeDl | Deprecated. Since 18.Q3.DL transfer time, measured in ms, when MAC layer transmission in DL is needed for at least one DRB in the cell. This includes buffer waiting times and possible HARQ retransmission delays. When carrier aggregation is used, a PDCP SDU can be transmitted over multiple cells, PCell or SCells. DL MAC transfer time over all carriers is incremented once on the PCell. This is suitable for PDCP timebase. Unit: 1 ms Condition: Continuous measurement for the cell. Counter type: ACC Scanner: Primary Counter is reset after measurement period: Yes | numeric(18,0) | SUM | SUM | pmMacCellThpTimeDl |  | PEG | Y | 1
DC_E_ERBS_EUTRANCELLFDD | pmMacCellThpTimeUl | The transfer time used for UL Cell throughput. It consists of the number of ms in which there is need for DRB transmission for at least one UE in the cell. The transfer time includes buffer delay and time for possible HARQ retransmissions Counter category: Type: Traffic, Area: Integrity, Scenario: Throughput Condition:Continuous measurement for the cell. | numeric(18,0) | SUM | SUM | pmMacCellThpTimeUl |  | PEG | Y | 1
DC_E_ERBS_EUTRANCELLFDD | pmMacDelayTimeDl | Aggregated time for the downlink MAC delay measure. The time for each sample shall show the time between reception from RLC until it is successfully received in the UE or HARQ failure occurs. Counter category: Type: Traffic, Area: Integrity, Scenario: Latency and Delay Condition:Continuous measurement for UEs aggregated to cell level. | numeric(18,0) | SUM | SUM | pmMacDelayTimeDl |  | PEG | Y | 1
DC_E_ERBS_EUTRANCELLFDD_V | pmMacDrbThpTimeDlQci | Deprecated. Since 18.Q3.DL MAC transfer time accumulated over all DRBs with a given QCI in the cell. Aggregates the number of ms in which MAC layer transmission in DL is needed for a DRB with that QCI. This includes buffer waiting times and possible HARQ retransmission delays. When carrier aggregation is used, a PDCP SDU can be transmitted over multiple cells, PCell or SCells. The DL MAC transfer time over all carriers is registered on PCell. Compressed: True Unit: 1 ms Condition: Counts time from data arrival in PDCP SDU buffer until it and all MAC HARQ buffers containing DRB data for this PDCP entity are emptied. This occurs by successful transmission or by HARQ failure. Each bin accumulates the transfer time for one QCI. Continuous measurement for each DRB, on each UE, aggregated to cell level. Counter type: PDF Scanner: Primary Counter is reset after measurement period: Yes | numeric(18,0) | SUM | SUM | pmMacDrbThpTimeDlQci |  | COMPRESSEDVECTOR | Y | 1
DC_E_ERBS_EUTRANCELLFDD_V | pmMacDrbThpVolDlQci | Deprecated. Since 18.Q3.The DL MAC SDU transmitted volume accumulated over all DRBs with a given QCI in the cell.Compressed: True | numeric(18,0) | SUM | SUM | pmMacDrbThpVolDlQci |  | COMPRESSEDVECTOR | Y | 1
DC_E_ERBS_EUTRANCELLFDD | pmMacHarqDlAck | pmMacHarqDlAck: Deprecated: Since L10B. Has no functional behaviour. The total number of successful HARQ transmissions (ACKs) in the downlink direction. Condition: Continuous measurement for UEs aggregated to cell level. Counter is reset after measurement period: Yes Counter type: ACC Sampling rate: - Scanner: Not included in any predefined scanner Unit: -' | numeric(18,0) | SUM | SUM | pmMacHarqDlAck |  | PEG | Y | 0
DC_E_ERBS_EUTRANCELLFDD | pmMacHarqDlAck16qam | The total number of successful HARQ transmissions in the downlink direction using a 16QAM modulation. Counter category: Type: Traffic, Area: Integrity, Scenario: MAC Integrity Condition:To decide if it was successful is based on the HARQ ACK from the UE. | numeric(18,0) | SUM | SUM | pmMacHarqDlAck16qam |  | PEG | Y | 1
DC_E_ERBS_EUTRANCELLFDD | pmMacHarqDlAck256qam | The total number of successful HARQ transmissions in the DL direction using a 256QAM modulation. Counter category: Type: Traffic, Area: Integrity, Scenario: MAC Integrity Condition:To decide if it was successful is based on the HARQ ACK from the UE. | numeric(18,0) | SUM | SUM | pmMacHarqDlAck256qam |  | PEG | Y | 1
DC_E_ERBS_EUTRANCELLFDD | pmMacHarqDlAck64qam | The total number of successful HARQ transmissions in the downlink direction using a 64QAM modulation. Counter category: Type: Traffic, Area: Integrity, Scenario: MAC Integrity Condition:To decide if it was successful is based on the HARQ ACK from the UE. | numeric(18,0) | SUM | SUM | pmMacHarqDlAck64qam |  | PEG | Y | 1
DC_E_ERBS_EUTRANCELLFDD | pmMacHarqDlAckComp | The total number of successful HARQ transmissions in the downlink direction where a dSINR from DL CoMP was applied in the Link Adaptation. Counter category: Type: Traffic, Area: Integrity, Scenario: MAC Integrity Condition:Counter should be incremented every successful HARQ transmissions in the downlink direction where a dSINR from DL CoMP was applied in the Link Adaptation. | numeric(18,0) | SUM | SUM | pmMacHarqDlAckComp |  | PEG | Y | 1
DC_E_ERBS_EUTRANCELLFDD | pmMacHarqDlAckQpsk | pmMacHarqDlAckQpsk: The total number of successful HARQ transmissions in the downlink direction using a QPSK modulation. Condition: To decide if it was successful is based on the HARQ ACK from the UE. Counter is reset after measurement period: Yes Counter type: ACC Sampling rate: - Scanner: Not included in any predefined scanner Unit: -' | numeric(18,0) | SUM | SUM | pmMacHarqDlAckQpsk |  | PEG | Y | 1
DC_E_ERBS_EUTRANCELLFDD | pmMacHarqDlDtx | pmMacHarqDlDtx: Deprecated: Since L10B. Has no functional behaviour. The total number of occasions when an downlink HARQ feedback was not received from an UE and DTX is considered the reason. Condition: Continuous measurement for UEs aggregated to cell level. Counter is reset after measurement period: Yes Counter type: ACC Sampling rate: - Scanner: Not included in any predefined scanner Unit: -' | numeric(18,0) | SUM | SUM | pmMacHarqDlDtx |  | PEG | Y | 0
DC_E_ERBS_EUTRANCELLFDD | pmMacHarqDlDtx16qam | The total number of occasions when a downlink HARQ feedback for a transport block using 16QAM modulation was not received from an UE and DTX is considered the reason. Counter category: Type: Traffic, Area: Integrity, Scenario: MAC Integrity Condition:To decide if it was DTX is based on not receiving any HARQ feedback on a transport block sent using 16QAM modulation. | numeric(18,0) | SUM | SUM | pmMacHarqDlDtx16qam |  | PEG | Y | 1
DC_E_ERBS_EUTRANCELLFDD | pmMacHarqDlDtx256qam | The total number of occasions when DL HARQ feedback for a transport block using 256QAM modulation was not received from a UE, and DTX is considered the reason. Counter category: Type: Traffic, Area: Integrity, Scenario: MAC Integrity Condition:To decide if it was DTX is based on not receiving any HARQ feedback on a transport block sent using 256QAM modulation. | numeric(18,0) | SUM | SUM | pmMacHarqDlDtx256qam |  | PEG | Y | 1
DC_E_ERBS_EUTRANCELLFDD | pmMacHarqDlDtx64qam | The total number of occasions when a downlink HARQ feedback for a transport block using 64QAM modulation was not received from an UE and DTX is considered the reason. Counter category: Type: Traffic, Area: Integrity, Scenario: MAC Integrity Condition:To decide if it was DTX is based on not receiving any HARQ feedback on a transport block sent using 64QAM modulation. | numeric(18,0) | SUM | SUM | pmMacHarqDlDtx64qam |  | PEG | Y | 1
DC_E_ERBS_EUTRANCELLFDD | pmMacHarqDlDtxQpsk | The total number of occasions when a downlink HARQ feedback for a transport block using QPSK modulation was not received from an UE and DTX is considered the reason. Counter category: Type: Traffic, Area: Integrity, Scenario: MAC Integrity Condition:To decide if it was DTX is based on not receiving any HARQ feedback on a transport block sent using QPSK modulation. | numeric(18,0) | SUM | SUM | pmMacHarqDlDtxQpsk |  | PEG | Y | 1
DC_E_ERBS_EUTRANCELLFDD | pmMacHarqDlNack | pmMacHarqDlNack: Deprecated: Since L10B. Has no functional behaviour. The total number of unsuccessful HARQ transmissions (NACKs) in the downlink direction. Condition: Continuous measurement for UEs aggregated to cell level. Counter is reset after measurement period: Yes Counter type: ACC Sampling rate: - Scanner: Not included in any predefined scanner Unit: -' | numeric(18,0) | SUM | SUM | pmMacHarqDlNack |  | PEG | Y | 0
DC_E_ERBS_EUTRANCELLFDD | pmMacHarqDlNack16qam | The total number of unsuccessful HARQ transmissions in the downlink direction using a 16QAM modulation. Counter category: Type: Traffic, Area: Integrity, Scenario: MAC Integrity Condition:To decide if it was failed is based on the HARQ NACK from the UE. | numeric(18,0) | SUM | SUM | pmMacHarqDlNack16qam |  | PEG | Y | 1
DC_E_ERBS_EUTRANCELLFDD | pmMacHarqDlNack256qam | The total number of unsuccessful HARQ transmissions in the DL direction using a 256QAM modulation. Counter category: Type: Traffic, Area: Integrity, Scenario: MAC Integrity Condition:To decide if it was failed is based on the HARQ NACK from the UE. | numeric(18,0) | SUM | SUM | pmMacHarqDlNack256qam |  | PEG | Y | 1
DC_E_ERBS_EUTRANCELLFDD | pmMacHarqDlNack64qam | The total number of unsuccessful HARQ transmissions in the downlink direction using a 64QAM modulation. Counter category: Type: Traffic, Area: Integrity, Scenario: MAC Integrity Condition:To decide if it was failed is based on the HARQ NACK from the UE. | numeric(18,0) | SUM | SUM | pmMacHarqDlNack64qam |  | PEG | Y | 1
DC_E_ERBS_EUTRANCELLFDD | pmMacHarqDlNackComp | The total number of unsuccessful HARQ transmissions in the downlink direction where a dSINR from DL CoMP was applied in the Link Adaptation. Counter category: Type: Traffic, Area: Integrity, Scenario: MAC Integrity Condition:Counter should be incremented every unsuccessful HARQ transmissions in the downlink direction where a dSINR from DL CoMP was applied in the Link Adaptation. | numeric(18,0) | SUM | SUM | pmMacHarqDlNackComp |  | PEG | Y | 1
DC_E_ERBS_EUTRANCELLFDD | pmMacHarqDlNackQpsk | pmMacHarqDlNackQpsk: The total number of unsuccessful HARQ transmissions in the downlink direction using a QPSK modulation. Condition: To decide if it was failed is based on the HARQ NACK from the UE. Counter is reset after measurement period: Yes Counter type: ACC Sampling rate: - Scanner: Not included in any predefined scanner Unit: -' | numeric(18,0) | SUM | SUM | pmMacHarqDlNackQpsk |  | PEG | Y | 1
DC_E_ERBS_EUTRANCELLFDD | pmMacHarqFail | Number of complete HARQ failures in UL. When a HARQ transmission reaches maximum number of retransmissions, not retransmitted again and regarded as a scheduling activity complete HARQ failure. Counter category: Type: Traffic, Area: Integrity, Scenario: MAC Integrity Condition:Incremented at each scheduling activity complete HARQ failure in UL. | numeric(18,0) | SUM | SUM | pmMacHarqFail |  | PEG | Y | 1
DC_E_ERBS_EUTRANCELLFDD | pmMacHarqUlAck | pmMacHarqUlAck: Deprecated: Since L10B. Has no functional behaviour. The total number of successful HARQ transmissions (ACKs) in the uplink direction. Condition: Continuous measurement for UEs aggregated to cell level. Counter is reset after measurement period: Yes Counter type: ACC Sampling rate: - Scanner: Not included in any predefined scanner Unit: -' | numeric(18,0) | SUM | SUM | pmMacHarqUlAck |  | PEG | Y | 0
DC_E_ERBS_EUTRANCELLFDD | pmMacHarqUlDtx | pmMacHarqUlDtx: Deprecated: Since L10B. Has no functional behaviour. The total number of occasions when an uplink grant was meant for HARQ transmission in the uplink direction, where DTX is considered the reason for no receiption of HARQ in uplink in the eNB. Condition: Continuous measurement for UEs aggregated to cell level. Counter is reset after measurement period: Yes Counter type: ACC Sampling rate: - Scanner: Not included in any predefined scanner Unit: -' | numeric(18,0) | SUM | SUM | pmMacHarqUlDtx |  | PEG | Y | 0
DC_E_ERBS_EUTRANCELLFDD | pmMacHarqUlDtx16qam | The total number of occasions when an uplink grant was meant for HARQ transmission of a transport block using 16QAM modulation in the uplink direction, where DTX is considered the reason for no reception of HARQ in uplink in the eNB. Counter category: Type: Traffic, Area: Integrity, Scenario: MAC Integrity Condition:To decide if it was DTX is based on not receiving a granted uplink transmission using 16QAM modulation. | numeric(18,0) | SUM | SUM | pmMacHarqUlDtx16qam |  | PEG | Y | 1
DC_E_ERBS_EUTRANCELLFDD | pmMacHarqUlDtx256Qam | Number of DTX detections in UL related to data that is scheduled for 256-QAM. Counter category: Type: Traffic, Area: Integrity, Scenario: MAC Integrity Condition:Stepped at measurement for each UE, aggregated to cell level. | numeric(18,0) | SUM | SUM | pmMacHarqUlDtx256Qam |  | PEG | Y | 1
DC_E_ERBS_EUTRANCELLFDD | pmMacHarqUlDtx64Qam | Number of DTX detections in UL related to data that is scheduled for 64-QAM. Counter category: Type: Traffic, Area: Integrity, Scenario: MAC Integrity Condition:Stepped at measurement for each UE, aggregated to cell level. | numeric(18,0) | SUM | SUM | pmMacHarqUlDtx64Qam |  | PEG | Y | 1
DC_E_ERBS_EUTRANCELLFDD | pmMacHarqUlDtxQpsk | The total number of occasions when an uplink grant was meant for HARQ transmission of a transport block using QPSK modulation in the uplink direction, where DTX is considered the reason for no reception of HARQ in uplink in the eNB. Counter category: Type: Traffic, Area: Integrity, Scenario: MAC Integrity Condition:To decide if it was DTX is based on not receiving a granted uplink transmission using QPSK modulation. | numeric(18,0) | SUM | SUM | pmMacHarqUlDtxQpsk |  | PEG | Y | 1
DC_E_ERBS_EUTRANCELLFDD | pmMacHarqUlFail16qam | The total number of unsuccessful HARQ transmissions in the uplink direction using a 16QAM modulation. Counter category: Type: Traffic, Area: Integrity, Scenario: MAC Integrity Condition:To decide if it was failed is based on the CRC check for received transport blocks (which results in NACK). | numeric(18,0) | SUM | SUM | pmMacHarqUlFail16qam |  | PEG | Y | 1
DC_E_ERBS_EUTRANCELLFDD | pmMacHarqUlFail256Qam | Number of unsuccessful HARQ transmissions in UL direction that use a 256-QAM modulation. Counter category: Type: Traffic, Area: Integrity, Scenario: MAC Integrity Condition:Stepped at measurement for each UE, aggregated to cell level. | numeric(18,0) | SUM | SUM | pmMacHarqUlFail256Qam |  | PEG | Y | 1
DC_E_ERBS_EUTRANCELLFDD | pmMacHarqUlFail64Qam | Number of unsuccessful HARQ transmissions in the UL direction that use a 64-QAM modulation. Counter category: Type: Traffic, Area: Integrity, Scenario: MAC Integrity Condition:Stepped at measurement for each UE, aggregated to cell level. | numeric(18,0) | SUM | SUM | pmMacHarqUlFail64Qam |  | PEG | Y | 1
DC_E_ERBS_EUTRANCELLFDD | pmMacHarqUlFailIua16qam | Number of unsuccessful HARQ transmissions in the uplink direction using 16QAM modulation when IUA is active. Failure is based on the CRC check resulting in NACK. Counter category: Type: Traffic, Area: Integrity, Scenario: MAC Integrity Condition:To decide if it was failed is based on the CRC check for received transport blocks resulting in NACK. | numeric(18,0) | SUM | SUM | pmMacHarqUlFailIua16qam |  | PEG | Y | 1
DC_E_ERBS_EUTRANCELLFDD | pmMacHarqUlFailIuaQpsk | Number of unsuccessful HARQ transmissions in the uplink direction using a QPSK modulation when IUA is active. Failure is based on the CRC check resulting in NACK. Counter category: Type: Traffic, Area: Integrity, Scenario: MAC Integrity Condition:To decide if it was failed is based on the CRC check for received transport blocks resulting in NACK. | numeric(18,0) | SUM | SUM | pmMacHarqUlFailIuaQpsk |  | PEG | Y | 1
DC_E_ERBS_EUTRANCELLFDD | pmMacHarqUlFailQpsk | pmMacHarqUlFailQpsk: The total number of unsuccessful HARQ transmissions in the uplink direction using a QPSK modulation. Condition: To decide if it was failed is based on the CRC check for received transport blocks (which results in NACK). Counter is reset after measurement period: Yes Counter type: ACC Sampling rate: - Scanner: Not included in any predefined scanner Unit: -' | numeric(18,0) | SUM | SUM | pmMacHarqUlFailQpsk |  | PEG | Y | 1
DC_E_ERBS_EUTRANCELLFDD | pmMacHarqUlNack | pmMacHarqUlNack: Deprecated: Since L10B. Has no functional behaviour. The total number of unsuccessful HARQ transmissions (NACKs) in the uplink direction. Condition: Continuous measurement for UEs aggregated to cell level. Counter is reset after measurement period: Yes Counter type: ACC Sampling rate: - Scanner: Not included in any predefined scanner Unit: -' | numeric(18,0) | SUM | SUM | pmMacHarqUlNack |  | PEG | Y | 0
DC_E_ERBS_EUTRANCELLFDD | pmMacHarqUlSucc16qam | The total number of successful HARQ transmissions in the uplink direction using a 16QAM modulation. Counter category: Type: Traffic, Area: Integrity, Scenario: MAC Integrity Condition:To decide if it was successful is based on the CRC check, not based on if RBS sends HARQ ACK (RBS can use the ACK even if the transport block was not successfully decoded in a way to control the HARQ). | numeric(18,0) | SUM | SUM | pmMacHarqUlSucc16qam |  | PEG | Y | 1
DC_E_ERBS_EUTRANCELLFDD | pmMacHarqUlSucc256Qam | Number of successful HARQ transmissions in UL direction that use a 256-QAM modulation. Counter category: Type: Traffic, Area: Integrity, Scenario: MAC Integrity Condition:Stepped at measurement for each UE, aggregated to cell level. | numeric(18,0) | SUM | SUM | pmMacHarqUlSucc256Qam |  | PEG | Y | 1
DC_E_ERBS_EUTRANCELLFDD | pmMacHarqUlSucc64Qam | Number of successful HARQ transmissions in the UL direction that use a 64-QAM modulation. Counter category: Type: Traffic, Area: Integrity, Scenario: MAC Integrity Condition:Stepped at measurement for each UE, aggregated to cell level. | numeric(18,0) | SUM | SUM | pmMacHarqUlSucc64Qam |  | PEG | Y | 1
DC_E_ERBS_EUTRANCELLFDD | pmMacHarqUlSuccQpsk | The total number of successful HARQ transmissions in the uplink direction using a QPSK modulation. Condition: To decide if it was successful is based on the CRC check, not based on if RBS sends HARQ ACK (RBS can use the ACK even if the transport block was not successfully decoded in a way to control the HARQ). Counter type: ACC Sampling rate: - Scanner: Not included in any predefined scanner Counter is reset after measurement period: Yes | numeric(18,0) | SUM | SUM | pmMacHarqUlSuccQpsk |  | PEG | Y | 1
DC_E_ERBS_EUTRANCELLFDD_V | pmMacLatTimeDlDrxSyncQci | The DL MAC latency time for data bursts that arrive when the UE is in DRX Inactive state and in UL In-sync state. It is accumulated over all active DRBs with the corresponding QCI value. When carrier aggregation is used, DL MAC DRB latency for all component carriers is registered on the primary cell for the UE. Compressed: True Counter category: Type: Traffic, Area: Integrity, Scenario: Latency and Delay Condition:Counts time from when data arrives to the empty PDCP SDU buffer while MAC DRB buffer is also empty, until the first data on the MAC layer is transmitted. Includes only bursts that start when the UE is in DRX Inactive state and UL In-sync state. Each bin accumulates latency for all DRBs with the corresponding QCI value. Continuous measurement for each DRB aggregated to cell level. The description applicable only for Baseband RadioNode. Deprecated Since 20.Q3.To be deprecated in n-8:The DL MAC latency time for data bursts that arrive when the UE is in DRX Inactive state and in UL In-sync state. It is accumulated over all active DRBs with the corresponding QCI value. When carrier aggregation is used, DL MAC DRB latency for all component carriers is registered on the primary cell for the UE. Compressed: True Unit: ms Deprecated: Since 20.Q3 Replaced by pmPdcpLatTimeDlDrxSyncQci. Planned to be removed. Scanner: Not included in any predefined scanner Condition:Counts time from when data arrives to the empty PDCP SDU buffer while MAC DRB buffer is also empty, until the first data on the MAC layer is transmitted. Includes only bursts that start when the UE is in DRX Inactive state and UL In-sync state. Each bin accumulates latency for all DRBs with the corresponding QCI value. Continuous measurement for each DRB aggregated to cell level. | numeric(18,0) | SUM | SUM | pmMacLatTimeDlDrxSyncQci |  | COMPRESSEDVECTOR | Y | 1
DC_E_ERBS_EUTRANCELLFDD_V | pmMacLatTimeDlNoDrxNoSyncQci | The DL MAC latency time for data bursts that arrive when the UE is in DRX Active state and in UL Out-of-sync state. It is accumulated over all active DRBs with the corresponding QCI value. When carrier aggregation is used, DL MAC DRB latency for all component carriers is registered on the primary cell for the UE. Compressed: True Counter category: Type: Traffic, Area: Integrity, Scenario: Latency and Delay Condition:Counts time from when data arrives to the empty PDCP SDU buffer while MAC DRB buffer is also empty, until the first data on the MAC layer is transmitted. Includes only bursts that start when the UE is in DRX Active state and UL Out-of-sync state. Each bin accumulates latency for all DRBs with the corresponding QCI value. Continuous measurement for each DRB aggregated to cell level. The description applicable only for Baseband RadioNode. Deprecated Since 20.Q3.To be deprecated in n-8:The DL MAC latency time for data bursts that arrive when the UE is in DRX Active state and in UL Out-of-sync state. It is accumulated over all active DRBs with the corresponding QCI value. When carrier aggregation is used, DL MAC DRB latency for all component carriers is register ed on the primary cell for the UE. Compressed: True Unit: ms Deprecated: Since 20.Q3 Replaced by pmPdcpLatTimeDlNoDrxNoSyncQci.Planned to be removed. Scanner: Not included in any predefined scanner Condition:Counts time from when data arrives to the empty PDCP SDU buffer while MAC DRB buffer is also empty, until the first data on the MAC layer is transmitted. Includes only bursts that start when the UE is in DRX Active state and UL Out-of-sync state. Each bin accumulates latency for all DRBs with the corresponding QCI value. Continuous measurement for each DRB aggregated to cell level. | numeric(18,0) | SUM | SUM | pmMacLatTimeDlNoDrxNoSyncQci |  | COMPRESSEDVECTOR | Y | 1
DC_E_ERBS_EUTRANCELLFDD_V | pmMacLatTimeDlNoDrxSyncQci | The DL MAC latency time for data bursts that arrive when the UE is in DRX Active state and in UL In-sync state. It is accumulated over all active DRBs with the corresponding QCI value. When carrier aggregation is used, DL MAC DRB latency for all component carriers is registered on the primary cell for the UE. Compressed: True Counter category: Type: Traffic, Area: Integrity, Scenario: Latency and Delay Condition:Counts time from when data arrives to the empty PDCP SDU buffer while MAC DRB buffer is also empty, until the first data on the MAC layer is transmitted. Includes only bursts that start when the UE is in DRX Active state and UL In-sync state. Each bin accumulates latency for all DRBs with the corresponding QCI value. Continuous measurement for each DRB aggregated to cell level. The description applicable only for Baseband RadioNode. Deprecated Since 20.Q3.To be deprecated in n-8:The DL MAC latency time for data bursts that arrive when the UE is in DRX Active state and in UL In-sync state. It is accumulated over all active DRBs with the corresponding QCI value. When carrier aggregation is used, DL MAC DRB latency for all component carriers is registered on the primary cell for the UE. Compressed: True Unit: ms Deprecated: Since 20.Q3 Replaced by pmPdcpLatTimeDlNoDrxSyncQci. Planned to be removed. Scanner: Not included in any predefined scanner Condition:Counts time from when data arrives to the empty PDCP SDU buffer while MAC DRB buffer is also empty, until the first data on the MAC layer is transmitted. Includes only bursts that start when the UE is in DRX Active state and UL In-sync state. Each bin accumulates latency for all DRBs with the corresponding QCI value. Continuous measurement for each DRB aggregated to cell level. | numeric(18,0) | SUM | SUM | pmMacLatTimeDlNoDrxSyncQci |  | COMPRESSEDVECTOR | Y | 1
DC_E_ERBS_EUTRANCELLFDD_V | pmMacLatTimeDlQci | The DL MAC DRB latency time for each QCI. When carrier aggregation is used, DL MAC DRB latency for all component carriers is registered on the primary cell for the UE. Compressed: True Counter category: Type: Traffic, Area: Integrity, Scenario: Latency and Delay Type: KPI, Area: Integrity, Scenario: Downlink Latency Condition:Counts time from when data arrives to the empty PDCP SDU buffer while MAC DRB buffer is also empty until the first data on the MAC layer is transmitted. Each bin accumulates latency for all DRBs with the corresponding QCI value. Continuous measurement for each DRB aggregated to cell level. The description applicable only for Baseband RadioNode. Deprecated Since 20.Q3.To be deprecated in n-8:The DL MAC DRB latency time for each QCI. When carrier aggregation is used, DL MAC DRB latency for all component carriers is registered on the primary cell for the UE. Compressed: True Unit: ms Deprecated: Since 20.Q3 Replaced by pmPdcpLatTimeDlDrxNoSyncQci. Planned to be removed. Scanner: Not included in any predefined scanner Condition:Counts time from when data arrives to the empty PDCP SDU buffer while MAC DRB buffer is also empty until the first data on the MAC layer is transmitted. Each bin accumulates latency for all DRBs with the corresponding QCI value. Continuous measurement for each DRB aggregated to cell level. | numeric(18,0) | SUM | SUM | pmMacLatTimeDlQci |  | COMPRESSEDVECTOR | Y | 1
DC_E_ERBS_EUTRANCELLFDD | pmMacLatTimeQciDlDrxNoSyncSamp | Number of data bursts used for DL MAC latency measurements that arrive when the UE is in DRX inactivity period and in UL Out-of-sync state. The range of the QCIs included into the measurement is given by the MOM parameters minQciLatencyMeas and maxQciLatencyMeas. Deprecated: Since L16A. Replaced by counter pmMacTimeDlNoDrxNoSyncSampQci. Planned to be removed. Condition: Stepped each time a new value is added to the counter pmMacLatTimeQciDlDrxNoSyncSum. Continuous measurement for each DRB with the QCI in the range, on each UE, aggregated to cell level. Counter type: ACC Scanner: Not included in any predefined scanner Counter is reset after measurement period : Yes | numeric(18,0) | SUM | SUM | pmMacLatTimeQciDlDrxNoSyncSamp |  | PEG | Y | 0
DC_E_ERBS_EUTRANCELLFDD | pmMacLatTimeQciDlDrxNoSyncSum | The DL MAC latency time for data bursts that arrive when the UE is in DRX inactivity period and in UL Out-of-sync state. It is accumulated over all DRBs with QCIs in the given range. The range of the QCIs included into the measurement is given by the MOM parameters minQciLatencyMeas and maxQciLatencyMeas. Deprecated: Since L16A. Replaced by counter pmMacLatTimeDlNoDrxNoSyncQci. Planned to be removed. Condition: Counts time from when the data arrives to the empty PDCP SDU buffer while MAC DRB buffer is also empty, until the first data on the MAC layer is transmitted. Includes only bursts when the UE is in DRX inactivity period and UL Out-of-sync state. Continuous measurement for each DRB with the QCI in the range, on each UE, aggregated to cell level. Counter type: ACC Scanner: Not included in any predefined scanner Unit: ms Counter is reset after measurement period : Yes | numeric(18,0) | SUM | SUM | pmMacLatTimeQciDlDrxNoSyncSum |  | PEG | Y | 0
DC_E_ERBS_EUTRANCELLFDD | pmMacLatTimeQciDlDrxSyncSamp | Number of data bursts used for DL MAC latency measurements that arrive when the UE is in DRX inactivity period and in UL In-sync state. The range of the QCIs included into the measurement is given by the MOM parameters minQciLatencyMeas and maxQciLatencyMeas. Deprecated: Since L16A. Replaced by counter pmMacTimeDlDrxSyncSampQci. Planned to be removed. Condition: Stepped each time a new value is added to the counter pmMacLatTimeQciDlDrxSyncSum. Continuous measurement for each DRB with the QCI in the range, on each UE, aggregated to cell level. Counter type: ACC Scanner: Not included in any predefined scanner Counter is reset after measurement period : Yes | numeric(18,0) | SUM | SUM | pmMacLatTimeQciDlDrxSyncSamp |  | PEG | Y | 0
DC_E_ERBS_EUTRANCELLFDD | pmMacLatTimeQciDlDrxSyncSum | The DL MAC latency time for data bursts that arrive when the UE is in DRX inactivity period and in UL In-sync state. It is accumulated over all DRBs with QCIs in the given range. The range of the QCIs included into the measurement is given by the MOM parameters minQciLatencyMeas and maxQciLatencyMeas. Deprecated: Since L16A. Replaced by counter pmMacLatTimeDlDrxSyncQci. Planned to be removed. Condition: Counts time from when the data arrives to the empty PDCP SDU buffer while MAC DRB buffer is also empty, until the first data on the MAC layer is transmitted. Includes only bursts when the UE is in DRX activity period and UL In-sync state. Continuous measurement for each DRB with the QCI in the range, on each UE, aggregated to cell level. Counter type: ACC Scanner: Not included in any predefined scanner Unit: ms Counter is reset after measurement period : Yes | numeric(18,0) | SUM | SUM | pmMacLatTimeQciDlDrxSyncSum |  | PEG | Y | 0
DC_E_ERBS_EUTRANCELLFDD | pmMacLatTimeQciDlNoDrxSyncSamp | Deprecated: Since L16B.The number of VoLTE sessions (radio bearers with serviceType= VOIP) of satisfactory quality. Condition: The counter is incremented when the VoIP session, i.e. the time when a radio bearer which carries VoIP traffic is established, has had a satisfactory VoIP quality. This means that at least the minimum required amount of VoIP packets are available for the measurement, and that at least 99% of the VoIP packets for the VoIP session had an air interface delay within the packet delay budget. If the above conditions are met then counters can be incremented at the end of the ROP (Recording Output Period) output period) or at when the end of the call voice bearer is released by ERAB Release procedure or both of them. them Counter type: ACC Scanner: Not included in any predefined scanner Sampling Rate: - Counter is reset after measurement period : Yes | numeric(18,0) | SUM | SUM | pmMacLatTimeQciDlNoDrxSyncSamp |  | PEG | Y | 0
DC_E_ERBS_EUTRANCELLFDD | pmMacLatTimeQciDlNoDrxSyncSum | The DL MAC latency time for data bursts that arrive when the UE is in DRX activity period and in UL In-sync state. It is accumulated over all DRBs with QCIs in the given range. The range of the QCIs included into the measurement is given by the MOM parameters minQciLatencyMeas and maxQciLatencyMeas. Deprecated: Since L16A. Replaced by counter pmMacLatTimeDlNoDrxSyncQci. Planned to be removed. Condition: Counts time from when the data arrives to the empty PDCP SDU buffer while MAC DRB buffer is also empty, until the first data on the MAC layer is transmitted. Includes only bursts when the UE is in DRX inactivity period and UL In-sync state. Continuous measurement for each DRB with the QCI in the range, on each UE, aggregated to cell level. Counter type: ACC Scanner: Not included in any predefined scanner Unit: ms Counter is reset after measurement period : Yes | numeric(18,0) | SUM | SUM | pmMacLatTimeQciDlNoDrxSyncSum |  | PEG | Y | 0
DC_E_ERBS_EUTRANCELLFDD | pmMacLatTimeQciDlSamp | Number of DRB packets for DL MAC latency measurements for the QCIs in the given range. The range of the QCIs included into the measurement is given by the MOM parameters minQciLatencyMeas and maxQciLatencyMeas. Deprecated: Since L16A. Replaced by counter pmMacTimeDlSampQci. Planned to be removed. Condition: Stepped each time a new value is added to the counter pmMacLatTimeQciDlSum. Continuous measurement for each DRB with the QCI in the range, on each UE, aggregated to cell level. Counter type: ACC Scanner: Not included in any predefined scanner Counter is reset after measurement period : Yes | numeric(18,0) | SUM | SUM | pmMacLatTimeQciDlSamp |  | PEG | Y | 0
DC_E_ERBS_EUTRANCELLFDD | pmMacLatTimeQciDlSum | The DL MAC latency time accumulated over all DRBs with QCIs in the given range. The range of the QCIs included into the measurement is given by the MOM parameters minQciLatencyMeas and maxQciLatencyMeas. Deprecated: Since L16A. Replaced by counter pmMacLatTimeDlQci. Planned to be removed. Condition: Counts time from when the data arrives to the empty PDCP SDU buffer while MAC DRB buffer is also empty until the first data on the MAC layer is transmitted. Accumulates the latency time for all QCIs in the configured range. Continuous measurement for each DRB with the QCI in the range, on each UE, aggregated to cell level. Counter type: ACC Scanner: Not included in any predefined scanner Unit: ms Counter is reset after measurement period : Yes | numeric(18,0) | SUM | SUM | pmMacLatTimeQciDlSum |  | PEG | Y | 0
DC_E_ERBS_EUTRANCELLFDD_V | pmMacLcgThpTimeUlLcg | Transfer time used for UL LCG throughput. Consists of the number of ms in which there is need for transmission for the LCG. Includes buffer delay and time for possible HARQ retransmissions. When carrier aggregation is used, a PDCP SDU can be transmitted over multiple cells, PCell or SCells. UL MAC transfer time over all carriers is registered on PCell. Counter category: Type: Traffic, Area: Integrity, Scenario: Throughput Condition:The bin accumulates the transfer time for each LCG. Continuous measurement for each LCG and UE, aggregated to cell level. | numeric(18,0) | SUM | SUM | pmMacLcgThpTimeUlLcg |  | VECTOR | Y | 1
DC_E_ERBS_EUTRANCELLFDD_V | pmMacLcgThpVolUlLcg | Volume used for UL LCG throughput. Consists of the MAC SDU volume received for each LCG. When carrier aggregation is used, a PDCP SDU can be transmitted over multiple cells, PCell or SCells. UL MAC transmitted volume over all carriers is registered on PCell. Counter category: Type: Traffic, Area: Integrity, Scenario: Throughput Condition:The bin accumulates the volume for each LCG. Continuous measurement for each LCG and UE, aggregated to cell level. | numeric(18,0) | SUM | SUM | pmMacLcgThpVolUlLcg |  | VECTOR | Y | 1
DC_E_ERBS_EUTRANCELLFDD | pmMacPdschEmptySubframe | Counter is Applicable only for Baseband RadioNodes: Number of subframes with DL symbols and without PDSCH traffic. Shows PDSCH use in time domain. Scanner: Not included in any predefined scanner.Condition:Stepped for every subframe which has the following PDSCH symbols, but nothing is transmitted on PDSCH: - TDD DL subframes with DL symbols. - TDD Special subframes with DL symbols. | numeric(18,0) | SUM | SUM | pmMacPdschEmptySubframe |  | PEG | Y | 1
DC_E_ERBS_EUTRANCELLFDD | pmMacPdschEmptySubframeForced | Counter is Applicable only for Baseband RadioNodes: Number of empty PDSCH subframes (pmMacPdschEmptySubframe) forced to be empty to fulfill maximum PDSCH use ratio set by Radio Unit. Scanner: Not included in any predefined scanner.Condition:Stepped for every subframe when PDSCH traffic is delayed to fulfill maximum PDSCH use ratio set by Radio Unit. | numeric(18,0) | SUM | SUM | pmMacPdschEmptySubframeForced |  | PEG | Y | 1
DC_E_ERBS_EUTRANCELLFDD | pmMacSkipUlDtxDynamic | Number of DTX-occasions in the uplink when skipUplinkTxDynamic causes no reception in eNodeB. Counter category: Type: Traffic, Area: Integrity, Scenario: MAC Integrity Condition:DTX is most likely caused by skip uplink for a dynamic grant, including prescheduling grants. | numeric(18,0) | SUM | SUM | pmMacSkipUlDtxDynamic |  | PEG | Y | 1
DC_E_ERBS_EUTRANCELLFDD | pmMacSkipUlDtxDynamicVolte | Number of DTX-occasions in the uplink when skipUplinkTxDynamic causes no reception in eNodeB and the UE has a bearer mapped to a QCI with serviceType VoIP. Scanner: Not included in any predefined scanner Condition:DTX is most likely caused by skip uplink for a dynamic grant, including prescheduling grants, and the UE has at least one VoIP bearer. The description applicable only for Baseband RadioNode. Deprecated Since 20.Q4:Number of DTX-occasions in the uplink when skipUplinkTxDynamic causes no reception in eNodeB and the UE has a bearer mapped to a QCI with serviceType VoIP. Deprecated: Since 20.Q4. Planned to be removed. Scanner: Not included in any predefined scanner Condition:DTX is most likely caused by skip uplink for a dynamic grant, including prescheduling grants, and the UE has at least one VoIP bearer. | numeric(18,0) | SUM | SUM | pmMacSkipUlDtxDynamicVolte |  | PEG | Y | 1
DC_E_ERBS_EUTRANCELLFDD | pmMacSkipUlDtxPresched | Number of DTX-occasions in the uplink when the UE has a prescheduling grant and skipUplinkTxDynamic causes no reception in eNodeB. Counter category: Type: Traffic, Area: Integrity, Scenario: MAC Integrity Condition:DTX is most likely caused by skip uplink for a prescheduling grant. | numeric(18,0) | SUM | SUM | pmMacSkipUlDtxPresched |  | PEG | Y | 1
DC_E_ERBS_EUTRANCELLFDD | pmMacSkipUlDtxPreschedVolte | Number of DTX-occasions in the uplink when the UE has a prescheduling grant, skipUplinkTxDynamic causes no reception in eNodeB, and the UE has a bearer mapped to a QCI with serviceType VoIP. Scanner: Not included in any predefined scanner Condition:DTX is most likely caused by skip uplink for a prescheduling grant and the UE has at least one VoIP bearer. The description applicable only for Baseband RadioNode. Deprecated Since 20.Q4:Number of DTX-occasions in the uplink when the UE has a prescheduling grant, skipUplinkTxDynamic causes no reception in eNodeB, and the UE has a bearer mapped to a QCI with serviceType VoIP. Deprecated: Since 20.Q4. Planned to be removed. Scanner: Not included in any predefined scanner Condition:DTX is most likely caused by skip uplink for a prescheduling grant and the UE has at least one VoIP bearer. | numeric(18,0) | SUM | SUM | pmMacSkipUlDtxPreschedVolte |  | PEG | Y | 1
DC_E_ERBS_EUTRANCELLFDD | pmMacSkipUlDtxTxSps | Number of DTX-occasions in the uplink when the UE has a configured semi-persistent scheduling grant for Instant Uplink Access and skipUplinkTxSps causes no reception in eNodeB. Counter category: Type: Traffic, Area: Integrity, Scenario: MAC Integrity Condition:DTX is most likely caused by skip uplink during Instant Uplink Access active period. | numeric(18,0) | SUM | SUM | pmMacSkipUlDtxTxSps |  | PEG | Y | 1
DC_E_ERBS_EUTRANCELLFDD_V | pmMacTimeDlDrxSyncSampQci | Number of data bursts that arrive when the UE is in DRX Inactive state and in UL In-sync state and are included into the DL MAC DRB latency measurements for each QCI. Compressed: True Counter category: Type: Traffic, Area: Integrity, Scenario: Latency and Delay Condition:Stepped each time a new value is added to counter pmMacLatTimeDlDrxSyncQci. Each bin accumulates number of samples for all DRBs with the corresponding QCI value. Continuous measurement for each DRB aggregated to cell level. The description applicable only for Baseband RadioNode. Deprecated Since 20.Q3.To be deprecated in n-8:Number of data bursts that arrive when the UE is in DRX Inactive state and in UL In-sync state and are included into the DL MAC DRB latency measurements for each QCI. Compressed: True Deprecated: Since 20.Q3 Replaced by pmPdcpLatPktTransDlDrxSyncQci. Planned to be removed. Scanner: Not included in any predefined scanner Condition:Stepped each time a new value is added to counter pmMacLatTimeDlDrxSyncQci. Each bin accumulates number of samples for all DRBs with the corresponding QCI value. Continuous measurement for each DRB aggregated to cell level. | numeric(18,0) | SUM | SUM | pmMacTimeDlDrxSyncSampQci |  | COMPRESSEDVECTOR | Y | 1
DC_E_ERBS_EUTRANCELLFDD_V | pmMacTimeDlNoDrxNoSyncSampQci | Number of data bursts that arrive when the UE is in DRX Active state and in UL Out-of-sync state and are included into the DL MAC DRB latency measurements for each QCI. Compressed: True Counter category: Type: Traffic, Area: Integrity, Scenario: Latency and Delay Condition:Stepped each time a new value is added to counter pmMacLatTimeDlNoDrxNoSyncQci. Each bin accumulates number of samples for all DRBs with the corresponding QCI value. Continuous measurement for each DRB aggregated to cell level. The description applicable only for Baseband RadioNode. Deprecated Since 20.Q3.To be deprecated in n-8:Number of data bursts that arrive when the UE is in DRX Active state and in UL Out-of-sync state and are included into the DL MAC DRB latency measurements for each QCI. Compressed: True Deprecated: Since 20.Q3 Replaced by pmPdcpLatPktTransDlNoDrxNoSyncQci. Planned to be removed. Scanner: Not included in any predefined scanner Condition:Stepped each time a new value is added to counter pmMacLatTimeDlNoDrxNoSyncQci. Each bin accumulates number of samples for all DRBs with the corresponding QCI value. Continuous measurement for each DRB aggregated to cell level. | numeric(18,0) | SUM | SUM | pmMacTimeDlNoDrxNoSyncSampQci |  | COMPRESSEDVECTOR | Y | 1
DC_E_ERBS_EUTRANCELLFDD_V | pmMacTimeDlNoDrxSyncSampQci | Number of data bursts that arrive when the UE is in DRX Active state and in UL In-sync state and are included into the DL MAC DRB latency measurements for each QCI. Compressed: True Counter category: Type: Traffic, Area: Integrity, Scenario: Latency and Delay Condition:Stepped each time a new value is added to counter pmMacLatTimeDlNoDrxSyncQci. Each bin accumulates number of samples for all DRBs with the corresponding QCI value. Continuous measurement for each DRB aggregated to cell level. The description applicable only for Baseband RadioNode. Deprecated Since 20.Q3.To be deprecated in n-8:Number of data bursts that arrive when the UE is in DRX Active state and in UL In-sync state and are included into the DL MAC DRB latency measurements for each QCI. Compressed: True Deprecated: Since 20.Q3 Replaced by pmPdcpLatPktTransDlNoDrxSyncQci. Planned to be removed. Scanner: Not included in any predefined scanner Condition:Stepped each time a new value is added to counter pmMacLatTimeDlNoDrxSyncQci. Each bin accumulates number of samples for all DRBs with the corresponding QCI value. Continuous measurement for each DRB aggregated to cell level. | numeric(18,0) | SUM | SUM | pmMacTimeDlNoDrxSyncSampQci |  | COMPRESSEDVECTOR | Y | 1
DC_E_ERBS_EUTRANCELLFDD_V | pmMacTimeDlSampQci | Number of data bursts used for the DL MAC DRB transfer time and latency measurements for each QCI. Compressed: True Counter category: Type: Traffic, Area: Integrity, Scenario: Latency and Delay Type: KPI, Area: Integrity, Scenario: Downlink Latency Type: KPI, Area: Utilization, Scenario: Downlink Volume Type: Traffic, Area: Utilization, Scenario: Volume Condition:Stepped each time a new value is added to counter pmMacDrbThpTimeDlQci. Counts also number of samples for counter pmMacLatTimeDlQci since those two counters have the same start condition. Each bin accumulates number of samples for all DRBs with the corresponding QCI value. Continuous measurement for each DRB aggregated to cell level. The description applicable only for Baseband RadioNode. Deprecated Since 20.Q3.To be deprecated in n-8:Number of data bursts used for the DL MAC DRB transfer time and latency measurements for each QCI. Compressed: True Deprecated: Since 20.Q3 Replaced by pmPdcpLatPktTransDlDrxNoSyncQci. Planned to be removed. Scanner: Not included in any predefined scanner Condition:Stepped each time a new value is added to counter pmMacDrbThpTimeDlQci. Counts also number of samples for counter pmMacLatTimeDlQci since those two counters have the same start condition. Each bin accumulates number of samples for all DRBs with the corresponding QCI value. Continuous measurement for each DRB aggregated to cell level. | numeric(18,0) | SUM | SUM | pmMacTimeDlSampQci |  | COMPRESSEDVECTOR | Y | 1
DC_E_ERBS_EUTRANCELLFDD | pmMacTimeUlResUe | Counter is Applicable only for Baseband RadioNodes: Transfer time of restricted UL data volume. When carrier aggregation is used, MAC SDUs can be transmitted over multiple cells, PCell or SCells. UL MAC transfer time over all carriers is registered on PCell. Cat-M UE is excluded. Unit: ms Scanner: Primary.Condition:Stepped from the reception of the first MAC PDU in a burst until the reception of the second last TTI. | numeric(18,0) | SUM | SUM | pmMacTimeUlResUe |  | PEG | Y | 1
DC_E_ERBS_EUTRANCELLFDD_V | pmMacUeBitRateRecommDlDistr | Number of UEs to which a recommended bit rate for non-VoIP, non-PTT traffic in downlink is sent. PDF ranges: [0]: No recommendation (index 0 is sent.) [1]: 0 kbps is recommended. [2]: Less than 8 kbps is recommended. [3]: [8..10[ kbps [4]: [10..12[ kbps [5]: [12..16[ kbps [6]: [16..20[ kbps [7]: [20..24[ kbps [8]: [24..28[ kbps [9]: [28..32[ kbps [10]: [32..36[ kbps [11]: [36..40[ kbps [12]: [40..48[ kbps [13]: [48..56[ kbps [14]: [56..72[ kbps [15]: [72..88[ kbps [16]: [88..104[ kbps [17]: [104..140[ kbps [18]: [140..180[ kbps [19]: [180..220[ kbps [20]: [220..260[ kbps [21]: [260..300[ kbps [22]: [300..400[ kbps [23]: [400..500[ kbps [24]: [500..700[ kbps [25]: [700..900[ kbps [26]: [900..1100[ kbps [27]: [1100..1500[ kbps [28]: [1500..2500[ kbps [29]: [2500..4000[ kbps [30]: [4000..6000[ kbps [31]: [6000..8000[ kbps [32]: More than 8000 kbps is recommended. Counter category: Type: Traffic, Area: Integrity, Scenario: Guaranteed Bitrate Condition:Stepped when a particular downlink bit rate is recommended to a UE for non-VoIP, non-PTT traffic. | numeric(18,0) | SUM | SUM | pmMacUeBitRateRecommDlDistr |  | VECTOR | Y | 1
DC_E_ERBS_EUTRANCELLFDD_V | pmMacUeBitRateRecommDlMcPttDistr | Number of UEs to which a recommended bit rate for Mission Critical Push-To-Talk in downlink is sent. PDF ranges: [0]: No recommendation (index 0 is sent.) [1]: Less than 8 kbps is recommended. [2]: [8..10[ kbps [3]: [10..12[ kbps [4]: [12..16[ kbps [5]: [16..20[ kbps [6]: [20..24[ kbps [7]: [24..28[ kbps [8]: [28..32[ kbps [9]: [32..36[ kbps [10]: [36..40[ kbps [11]: [40..48[ kbps [12]: [48..56[ kbps [13]: [56..72[ kbps [14]: [72..88[ kbps [15]: [88..104[ kbps [16]: More than 104 kbps is recommended. Counter category: Type: Traffic, Area: Integrity, Scenario: Guaranteed Bitrate Condition:Stepped when a particular downlink bit rate is recommended to a UE for Mission Critical Push-To-Talk traffic. | numeric(18,0) | SUM | SUM | pmMacUeBitRateRecommDlMcPttDistr |  | VECTOR | Y | 1
DC_E_ERBS_EUTRANCELLFDD_V | pmMacUeBitRateRecommDlNonMcPttDistr | Number of UEs to which a recommended bit rate for non-Mission Critical Push-To-Talk in downlink is sent. PDF ranges: [0]: No recommendation (index 0 is sent.) [1]: Less than 8 kbps is recommended. [2]: [8..10[ kbps [3]: [10..12[ kbps [4]: [12..16[ kbps [5]: [16..20[ kbps [6]: [20..24[ kbps [7]: [24..28[ kbps [8]: [28..32[ kbps [9]: [32..36[ kbps [10]: [36..40[ kbps [11]: [40..48[ kbps [12]: [48..56[ kbps [13]: [56..72[ kbps [14]: [72..88[ kbps [15]: [88..104[ kbps [16]: More than 104 kbps is recommended. Counter category: Type: Traffic, Area: Integrity, Scenario: Guaranteed Bitrate Condition:Stepped when a particular downlink bit rate is recommended to a UE for non-Mission Critical Push-To-Talk traffic. | numeric(18,0) | SUM | SUM | pmMacUeBitRateRecommDlNonMcPttDistr |  | VECTOR | Y | 1
DC_E_ERBS_EUTRANCELLFDD_V | pmMacUeBitRateRecommDlVoipDistr | Number of UEs to which a recommended bit rate for VoIP in downlink is sent. PDF ranges: [0]: No recommendation (index 0 is sent.) [1]: Less than 8 kbps is recommended. [2]: [8..10[ kbps [3]: [10..12[ kbps [4]: [12..16[ kbps [5]: [16..20[ kbps [6]: [20..24[ kbps [7]: [24..28[ kbps [8]: [28..32[ kbps [9]: [32..36[ kbps [10]: [36..40[ kbps [11]: [40..48[ kbps [12]: [48..56[ kbps [13]: [56..72[ kbps [14]: [72..88[ kbps [15]: [88..104[ kbps [16]: More than 104 kbps is recommended. Counter category: Type: Traffic, Area: Integrity, Scenario: Guaranteed Bitrate Condition:Stepped when a particular downlink bit rate is recommended to a UE for VoIP traffic. | numeric(18,0) | SUM | SUM | pmMacUeBitRateRecommDlVoipDistr |  | VECTOR | Y | 1
DC_E_ERBS_EUTRANCELLFDD_V | pmMacUeBitRateRecommUlDistr | Number of UEs to which a recommended bit rate for non-VoIP, non-PTT traffic in uplink is sent. PDF ranges: [0]: No recommendation (index 0 is sent.) [1]: 0 kbps is recommended. [2]: Less than 8 kbps is recommended. [3]: [8..10[ kbps [4]: [10..12[ kbps [5]: [12..16[ kbps [6]: [16..20[ kbps [7]: [20..24[ kbps [8]: [24..28[ kbps [9]: [28..32[ kbps [10]: [32..36[ kbps [11]: [36..40[ kbps [12]: [40..48[ kbps [13]: [48..56[ kbps [14]: [56..72[ kbps [15]: [72..88[ kbps [16]: [88..104[ kbps [17]: [104..140[ kbps [18]: [140..180[ kbps [19]: [180..220[ kbps [20]: [220..260[ kbps [21]: [260..300[ kbps [22]: [300..400[ kbps [23]: [400..500[ kbps [24]: [500..700[ kbps [25]: [700..900[ kbps [26]: [900..1100[ kbps [27]: [1100..1500[ kbps [28]: [1500..2500[ kbps [29]: [2500..4000[ kbps [30]: [4000..6000[ kbps [31]: [6000..8000[ kbps [32]: More than 8000 kbps is recommended. Counter category: Type: Traffic, Area: Integrity, Scenario: Guaranteed Bitrate Condition:Stepped when a particular uplink bit rate is recommended to a UE for non-VoIP, non-PTT traffic. | numeric(18,0) | SUM | SUM | pmMacUeBitRateRecommUlDistr |  | VECTOR | Y | 1
DC_E_ERBS_EUTRANCELLFDD_V | pmMacUeBitRateRecommUlMcPttDistr | Number of UEs to which a recommended bit rate for Mission Critical Push-To-Talk in uplink is sent. PDF ranges: [0]: No recommendation (index 0 is sent.) [1]: Less than 8 kbps is recommended. [2]: [8..10[ kbps [3]: [10..12[ kbps [4]: [12..16[ kbps [5]: [16..20[ kbps [6]: [20..24[ kbps [7]: [24..28[ kbps [8]: [28..32[ kbps [9]: [32..36[ kbps [10]: [36..40[ kbps [11]: [40..48[ kbps [12]: [48..56[ kbps [13]: [56..72[ kbps [14]: [72..88[ kbps [15]: [88..104[ kbps [16]: More than 104 kbps is recommended. Counter category: Type: Traffic, Area: Integrity, Scenario: Guaranteed Bitrate Condition:Stepped when a particular uplink bit rate is recommended to a UE for Mission Critical Push-To-Talk traffic. | numeric(18,0) | SUM | SUM | pmMacUeBitRateRecommUlMcPttDistr |  | VECTOR | Y | 1
DC_E_ERBS_EUTRANCELLFDD_V | pmMacUeBitRateRecommUlNonMcPttDistr | Number of UEs to which a recommended bit rate for non-Mission Critical Push-To-Talk in uplink is sent. PDF ranges: [0]: No recommendation (index 0 is sent.) [1]: Less than 8 kbps is recommended. [2]: [8..10[ kbps [3]: [10..12[ kbps [4]: [12..16[ kbps [5]: [16..20[ kbps [6]: [20..24[ kbps [7]: [24..28[ kbps [8]: [28..32[ kbps [9]: [32..36[ kbps [10]: [36..40[ kbps [11]: [40..48[ kbps [12]: [48..56[ kbps [13]: [56..72[ kbps [14]: [72..88[ kbps [15]: [88..104[ kbps [16]: More than 104 kbps is recommended. Counter category: Type: Traffic, Area: Integrity, Scenario: Guaranteed Bitrate Condition:Stepped when a particular uplink bit rate is recommended to a UE for non-Mission Critical Push-To-Talk traffic. | numeric(18,0) | SUM | SUM | pmMacUeBitRateRecommUlNonMcPttDistr |  | VECTOR | Y | 1
DC_E_ERBS_EUTRANCELLFDD_V | pmMacUeBitRateRecommUlVoipDistr | Number of UEs to which a recommended bit rate for VoIP in uplink is sent. PDF ranges: [0]: No recommendation (index 0 is sent.) [1]: Less than 8 kbps is recommended. [2]: [8..10[ kbps [3]: [10..12[ kbps [4]: [12..16[ kbps [5]: [16..20[ kbps [6]: [20..24[ kbps [7]: [24..28[ kbps [8]: [28..32[ kbps [9]: [32..36[ kbps [10]: [36..40[ kbps [11]: [40..48[ kbps [12]: [48..56[ kbps [13]: [56..72[ kbps [14]: [72..88[ kbps [15]: [88..104[ kbps [16]: More than 104 kbps is recommended. Counter category: Type: Traffic, Area: Integrity, Scenario: Guaranteed Bitrate Condition:Stepped when a particular uplink bit rate is recommended to a UE for VoIP traffic. | numeric(18,0) | SUM | SUM | pmMacUeBitRateRecommUlVoipDistr |  | VECTOR | Y | 1
DC_E_ERBS_EUTRANCELLFDD_V | pmMacUeBitRateSelectDlDistr | Number of UEs with a selected bit rate used for non-VoIP, non-PTT traffic in downlink. PDF ranges: [0]: 0 kbps is selected. [1]: Less than 8 kbps is selected. [2]: [8..10[ kbps [3]: [10..12[ kbps [4]: [12..16[ kbps [5]: [16..20[ kbps [6]: [20..24[ kbps [7]: [24..28[ kbps [8]: [28..32[ kbps [9]: [32..36[ kbps [10]: [36..40[ kbps [11]: [40..48[ kbps [12]: [48..56[ kbps [13]: [56..72[ kbps [14]: [72..88[ kbps [15]: [88..104[ kbps [16]: [104..140[ kbps [17]: [140..180[ kbps [18]: [180..220[ kbps [19]: [220..260[ kbps [20]: [260..300[ kbps [21]: [300..400[ kbps [22]: [400..500[ kbps [23]: [500..700[ kbps [24]: [700..900[ kbps [25]: [900..1100[ kbps [26]: [1100..1500[ kbps [27]: [1500..2500[ kbps [28]: [2500..4000[ kbps [29]: [4000..6000[ kbps [30]: [6000..8000[ kbps [31]: More than 8000 kbps is selected. Counter category: Type: Traffic, Area: Integrity, Scenario: Guaranteed Bitrate Condition:Stepped when a particular downlink bit rate is selected by a UE for non-VoIP, non-PTT traffic. | numeric(18,0) | SUM | SUM | pmMacUeBitRateSelectDlDistr |  | VECTOR | Y | 1
DC_E_ERBS_EUTRANCELLFDD_V | pmMacUeBitRateSelectDlMcPttDistr | Number of UEs with a selected bit rate used for Mission Critical Push-To-Talk in downlink. PDF ranges: [0]: Less than 8 kbps is selected. [1]: [8..10[ kbps [2]: [10..12[ kbps [3]: [12..16[ kbps [4]: [16..20[ kbps [5]: [20..24[ kbps [6]: [24..28[ kbps [7]: [28..32[ kbps [8]: [32..36[ kbps [9]: [36..40[ kbps [10]: [40..48[ kbps [11]: [48..56[ kbps [12]: [56..72[ kbps [13]: [72..88[ kbps [14]: [88..104[ kbps [15]: More than 104 kbps is selected. Counter category: Type: Traffic, Area: Integrity, Scenario: Guaranteed Bitrate Condition:Stepped when a particular downlink bit rate is selected by a UE for Mission Critical Push-To-Talk traffic. | numeric(18,0) | SUM | SUM | pmMacUeBitRateSelectDlMcPttDistr |  | VECTOR | Y | 1
DC_E_ERBS_EUTRANCELLFDD_V | pmMacUeBitRateSelectDlNonMcPttDistr | Number of UEs with a selected bit rate used for non-Mission Critical Push-To-Talk in downlink. PDF ranges: [0]: Less than 8 kbps is selected. [1]: [8..10[ kbps [2]: [10..12[ kbps [3]: [12..16[ kbps [4]: [16..20[ kbps [5]: [20..24[ kbps [6]: [24..28[ kbps [7]: [28..32[ kbps [8]: [32..36[ kbps [9]: [36..40[ kbps [10]: [40..48[ kbps [11]: [48..56[ kbps [12]: [56..72[ kbps [13]: [72..88[ kbps [14]: [88..104[ kbps [15]: More than 104 kbps is selected. Counter category: Type: Traffic, Area: Integrity, Scenario: Guaranteed Bitrate Condition:Stepped when a particular downlink bit rate is selected by a UE for non-Mission Critical Push-To-Talk traffic. | numeric(18,0) | SUM | SUM | pmMacUeBitRateSelectDlNonMcPttDistr |  | VECTOR | Y | 1
DC_E_ERBS_EUTRANCELLFDD_V | pmMacUeBitRateSelectDlVoipDistr | Number of UEs with a selected bit rate used for VoIP in downlink. PDF ranges: [0]: Less than 8 kbps is selected. [1]: [8..10[ kbps [2]: [10..12[ kbps [3]: [12..16[ kbps [4]: [16..20[ kbps [5]: [20..24[ kbps [6]: [24..28[ kbps [7]: [28..32[ kbps [8]: [32..36[ kbps [9]: [36..40[ kbps [10]: [40..48[ kbps [11]: [48..56[ kbps [12]: [56..72[ kbps [13]: [72..88[ kbps [14]: [88..104[ kbps [15]: More than 104 kbps is selected. Counter category: Type: Traffic, Area: Integrity, Scenario: Guaranteed Bitrate Condition:Stepped when a particular downlink bit rate is selected by a UE for VoIP traffic. | numeric(18,0) | SUM | SUM | pmMacUeBitRateSelectDlVoipDistr |  | VECTOR | Y | 1
DC_E_ERBS_EUTRANCELLFDD_V | pmMacUeBitRateSelectUlDistr | Number of UEs with a selected bit rate used for non-VoIP, non-PTT traffic in uplink. PDF ranges: [0]: 0 kbps is selected. [1]: Less than 8 kbps is selected. [2]: [8..10[ kbps [3]: [10..12[ kbps [4]: [12..16[ kbps [5]: [16..20[ kbps [6]: [20..24[ kbps [7]: [24..28[ kbps [8]: [28..32[ kbps [9]: [32..36[ kbps [10]: [36..40[ kbps [11]: [40..48[ kbps [12]: [48..56[ kbps [13]: [56..72[ kbps [14]: [72..88[ kbps [15]: [88..104[ kbps [16]: [104..140[ kbps [17]: [140..180[ kbps [18]: [180..220[ kbps [19]: [220..260[ kbps [20]: [260..300[ kbps [21]: [300..400[ kbps [22]: [400..500[ kbps [23]: [500..700[ kbps [24]: [700..900[ kbps [25]: [900..1100[ kbps [26]: [1100..1500[ kbps [27]: [1500..2500[ kbps [28]: [2500..4000[ kbps [29]: [4000..6000[ kbps [30]: [6000..8000[ kbps [31]: More than 8000 kbps is selected. Counter category: Type: Traffic, Area: Integrity, Scenario: Guaranteed Bitrate Condition:Stepped when a particular uplink bit rate is selected by a UE for non-VoIP, non-PTT traffic. | numeric(18,0) | SUM | SUM | pmMacUeBitRateSelectUlDistr |  | VECTOR | Y | 1
DC_E_ERBS_EUTRANCELLFDD_V | pmMacUeBitRateSelectUlMcPttDistr | Number of UEs with a selected bit rate used for Mission Critical Push-To-Talk in uplink. PDF ranges: [0]: Less than 8 kbps is selected. [1]: [8..10[ kbps [2]: [10..12[ kbps [3]: [12..16[ kbps [4]: [16..20[ kbps [5]: [20..24[ kbps [6]: [24..28[ kbps [7]: [28..32[ kbps [8]: [32..36[ kbps [9]: [36..40[ kbps [10]: [40..48[ kbps [11]: [48..56[ kbps [12]: [56..72[ kbps [13]: [72..88[ kbps [14]: [88..104[ kbps [15]: More than 104 kbps is selected. Counter category: Type: Traffic, Area: Integrity, Scenario: Guaranteed Bitrate Condition:Stepped when a particular uplink bit rate is selected by a UE for Mission Critical Push-To-Talk traffic. | numeric(18,0) | SUM | SUM | pmMacUeBitRateSelectUlMcPttDistr |  | VECTOR | Y | 1
DC_E_ERBS_EUTRANCELLFDD_V | pmMacUeBitRateSelectUlNonMcPttDistr | Number of UEs with a selected bit rate used for non-Mission Critical Push-To-Talk in uplink. PDF ranges: [0]: Less than 8 kbps is selected. [1]: [8..10[ kbps [2]: [10..12[ kbps [3]: [12..16[ kbps [4]: [16..20[ kbps [5]: [20..24[ kbps [6]: [24..28[ kbps [7]: [28..32[ kbps [8]: [32..36[ kbps [9]: [36..40[ kbps [10]: [40..48[ kbps [11]: [48..56[ kbps [12]: [56..72[ kbps [13]: [72..88[ kbps [14]: [88..104[ kbps [15]: More than 104 kbps is selected. Counter category: Type: Traffic, Area: Integrity, Scenario: Guaranteed Bitrate Condition:Stepped when a particular uplink bit rate is selected by a UE for non-Mission Critical Push-To-Talk traffic. | numeric(18,0) | SUM | SUM | pmMacUeBitRateSelectUlNonMcPttDistr |  | VECTOR | Y | 1
DC_E_ERBS_EUTRANCELLFDD_V | pmMacUeBitRateSelectUlVoipDistr | Number of UEs with a selected bit rate used for VoIP in uplink. PDF ranges: [0]: Less than 8 kbps is selected. [1]: [8..10[ kbps [2]: [10..12[ kbps [3]: [12..16[ kbps [4]: [16..20[ kbps [5]: [20..24[ kbps [6]: [24..28[ kbps [7]: [28..32[ kbps [8]: [32..36[ kbps [9]: [36..40[ kbps [10]: [40..48[ kbps [11]: [48..56[ kbps [12]: [56..72[ kbps [13]: [72..88[ kbps [14]: [88..104[ kbps [15]: More than 104 kbps is selected. Counter category: Type: Traffic, Area: Integrity, Scenario: Guaranteed Bitrate Condition:Stepped when a particular uplink bit rate is selected by a UE for VoIP traffic. | numeric(18,0) | SUM | SUM | pmMacUeBitRateSelectUlVoipDistr |  | VECTOR | Y | 1
DC_E_ERBS_EUTRANCELLFDD_V | pmMacUeThpDlDistr | Deprecated. Since 18.Q3.Distribution of DL MAC UE throughput in the cell. When carrier aggregation is used, a PDCP SDU can be transmitted over multiple cells, PCell or SCells. The DL MAC transfer time and volume over all the carriers is registered on PCell. PDF ranges: [0] : < 10 kbps [1] : [10..15[ kbps [2] : [15..22[ kbps [3] : [22..45[ kbps [4] : [45..70[ kbps [5] : [70..100[ kbps [6] : [100..150[ kbps [7] : [150..220[ kbps [8] : [220..450[ kbps [9] : [450..700[ kbps [10] : [700..1000[ kbps [11] : [1000..1500[ kbps [12] : [1500..2200[ kbps [13] : [2200..4500[ kbps [14] : [4500..7000[ kbps [15] : [7000..10000[ kbps [16] : [10000..15000[ kbps [17] : [15000..22000[ kbps [18] : [22000..45000[ kbps [19] : [45000..70000[ kbps [20] : [70000..100000[ kbps [21] : [100000..150000[ kbps [22] : [150000..220000[ kbps [23] : [220000..450000[ kbps [24] : [450000..700000[ kbps [25] : [700000..1000000[ kbps [26] : [1000000..1500000[ kbps [27] : > = 1500000 kbps | numeric(18,0) | SUM | SUM | pmMacUeThpDlDistr |  | VECTOR | Y | 1
DC_E_ERBS_EUTRANCELLFDD | pmMacUeThpTimeDl | DL transfer time, measured in ms, when MAC layer transmission in DL is needed on at least one DRB for the UE. This includes buffer waiting times and possible HARQ retransmission delays. When carrier aggregation is used, a PDCP SDU can be transmitted over multiple cells, PCell or SCells. DL MAC transfer time over all carriers is incremented once on the PCell. This is suitable for PDCP timebase. Counter category: Type: Traffic, Area: Integrity, Scenario: Throughput Type: KPI, Area: Integrity, Scenario: Downlink Throughput Condition:Counts time when data arrives to at least one PDCP SDU buffer until all PDCP buffers and MAC HARQ buffers for the UE are emptied. This occurs by successful transmission or HARQ failure. Continuous measurement for each UE, accumulated to PCell level. The description applicable only for Baseband RadioNode. Deprecated Since 20.Q3.To be deprecated in n-8:DL transfer time, measured in ms, when MAC layer transmission in DL is needed on at least one DRB for the UE. This includes buffer waiting times and possible HARQ retransmission delays. When carrier aggregation is used, a PDCP SDU can be transmitted over multiple cells, PCell or SCells. DL MAC transfer time over all carriers is incremented once on the PCell. This is suitable for PDCP timebase. Unit: ms Deprecated: Since 20.Q3 Replaced by pmPdcpUeThpTimeDl Planned to be removed. Scanner: Primary Condition:Counts time when data arrives to at least one PDCP SDU buffer until all PDCP buffers and MAC HARQ buffers for the UE are emptied. This occurs by successful transmission or HARQ failure. Continuous measurement for each UE, accumulated to PCell level. | numeric(18,0) | SUM | SUM | pmMacUeThpTimeDl |  | PEG | Y | 1
DC_E_ERBS_EUTRANCELLFDD | pmMacUeThpTimeUl | Transfer time used for UL UE throughput. Comprised of the number of ms in which there is need for transmission on at least one of the LCGs specified in EUtranCellFDD/EUtranCellTDD::includeLcgInMacUeThp. Transfer time includes buffer delay and time for possible HARQ retransmissions. When carrier aggregation is used, a PDCP SDU can be transmitted over multiple cells, PCell or SCells. UL MAC transfer time over all carriers is registered on PCell. Counter category: Type: Traffic, Area: Integrity, Scenario: Throughput Condition:Continuous measurement for each UE, aggregated to cell level. | numeric(18,0) | SUM | SUM | pmMacUeThpTimeUl |  | PEG | Y | 1
DC_E_ERBS_EUTRANCELLFDD_V | pmMacUeThpUlDistr | Distribution of UL UE throughput. When carrier aggregation is used, a PDCP SDU can be transmitted over multiple cells, PCell or SCells. UL MAC transmitted volume over all carriers is registered on PCell. PDF ranges: [0]: < 10 kbps [1]: [10..15[ kbps [2]: [15..22[ kbps [3]: [22..32[ kbps [4]: [32..46[ kbps [5]: [46..68[ kbps [6]: [68..100[ kbps [7]: [100..150[ kbps [8]: [150..220[ kbps [9]: [220..320[ kbps [10]: [320..460[ kbps [11]: [460..680[ kbps [12]: [680..1000[ kbps [13]: [1000..1500[ kbps [14]: [1500..2200[ kbps [15]: [2200..3200[ kbps [16]: [3200..4600[ kbps [17]: [4600..6800[ kbps [18]: [6800..10000[ kbps [19]: [10000..15000[ kbps [20]: [15000..22000[ kbps [21]: [22000..32000[ kbps [22]: [32000..46000[ kbps [23]: [46000..68000[ kbps [24]: [68000..100000[ kbps [25]: [100000..150000[ kbps [26]: >= 150000 kbps Counter category: Type: Traffic, Area: Integrity, Scenario: Throughput Condition:One throughput sample per second and UE is added to the distribution. The volume used is the received MAC SDU volume for the LCGs specified in EUtranCellFDD/EUtranCellTDD::includeLcgInMacUeThp. The transfer time used is the number of ms in which there is need for transmission on at least one of the LCGs specified in EUtranCellFDD/EUtranCellTDD::includeLcgInMacUeThp. The transfer time includes buffer delay and time for possible HARQ retransmissions. | numeric(18,0) | SUM | SUM | pmMacUeThpUlDistr |  | VECTOR | Y | 1
DC_E_ERBS_EUTRANCELLFDD_V | pmMacUeThpUlMbbHighVolDistr | Counter is Applicable only for Baseband RadioNodes:: Distribution of filtered MBB UE UL throughput with higher volumes. UE sessions that satisfy filtering threshold conditions are pegged. PDF ranges: [0]: [..50[ kbps [1]: [50..70[ kbps [2]: [70..100[ kbps [3]: [100..150[ kbps [4]: [150..200[ kbps [5]: [200..300[ kbps [6]: [300..500[ kbps [7]: [500..700[ kbps [8]: [700..1000[ kbps [9]: [1000..1500[ kbps [10]: [1500..2000[ kbps [11]: [2000..3000[ kbps [12]: [3000..5000[ kbps [13]: [5000..7000[ kbps [14]: [7000..10000[ kbps [15]: [10000..15000[ kbps [16]: [15000.. 20000[ kbps [17]: [20000.. 30000[ kbps [18]: [30000.. 50000[ kbps [19]: [50000.. 70000[ kbps [20]: [70000.. 100000[ kbps [21]: [100000.. 150000[ kbps [22]: [150000..] kbps Scanner: Primary Condition:Stepped when each session end or at end of ROP, one UL UE throughput sample is added to the distribution when this UE session is MBB-only. MAC volume is larger than higher thresholds. Transport time and restricted volume ratio are larger than corresponding thresholds. | numeric(18,0) | SUM | SUM | pmMacUeThpUlMbbHighVolDistr |  | VECTOR | Y | 1
DC_E_ERBS_EUTRANCELLFDD_V | pmMacUeThpUlMbbLowVolDistr | Counter is Applicable only for Baseband RadioNodes:: Distribution of filtered MBB UE UL throughput with lower volumes. UE sessions that satisfy filtering threshold conditions are pegged. PDF ranges: [0]: [..50[ kbps [1]: [50..70[ kbps [2]: [70..100[ kbps [3]: [100..150[ kbps [4]: [150..200[ kbps [5]: [200..300[ kbps [6]: [300..500[ kbps [7]: [500..700[ kbps [8]: [700..1000[ kbps [9]: [1000..1500[ kbps [10]: [1500..2000[ kbps [11]: [2000..3000[ kbps [12]: [3000..5000[ kbps [13]: [5000..7000[ kbps [14]: [7000..10000[ kbps [15]: [10000..15000[ kbps [16]: [15000.. 20000[ kbps [17]: [20000.. 30000[ kbps [18]: [30000.. 50000[ kbps [19]: [50000.. 70000[ kbps [20]: [70000.. 100000[ kbps [21]: [100000.. 150000[ kbps [22]: [150000..] kbps Scanner: Primary Condition:Stepped when each session end or at end of ROP, one UL UE throughput sample is added to the distribution when this UE session is MBB-only. MAC volume is larger than lower thresholds. Transport time and restricted volume ratio are larger than corresponding thresholds. | numeric(18,0) | SUM | SUM | pmMacUeThpUlMbbLowVolDistr |  | VECTOR | Y | 1
DC_E_ERBS_EUTRANCELLFDD | pmMacUeThpVolDl | Deprecated. Since 18.Q3.DL MAC SDU volume transmitted on all DRBs for each UE. When carrier aggregation is used, a PDCP SDU can be transmitted over multiple cells, PCell or SCells. DL MAC transmitted volume over all carriers is registered on PCell. Condition:Continuous measurement for each UE, aggregated to cell level. | numeric(18,0) | SUM | SUM | pmMacUeThpVolDl |  | PEG | Y | 1
DC_E_ERBS_EUTRANCELLFDD | pmMacUeThpVolUl | Volume used for UL UE throughput. Consists of the MAC SDU volume received for the LCGs specified in EUtranCellFDD/EUtranCellTDD::includeLcgInMacUeThp. When carrier aggregation is used, a PDCP SDU can be transmitted over multiple cells, PCell or SCells. UL MAC transmitted volume over all carriers is registered on PCell. Counter category: Type: Traffic, Area: Integrity, Scenario: Throughput Condition:Continuous measurement for each UE, aggregated to cell level. | numeric(18,0) | SUM | SUM | pmMacUeThpVolUl |  | PEG | Y | 1
DC_E_ERBS_EUTRANCELLFDD | pmMacVolDl | pmMacVolDl: Depricated' | numeric(18,0) | SUM | SUM | pmMacVolDl |  | PEG | Y | 0
DC_E_ERBS_EUTRANCELLFDD | pmMacVolUl | pmMacVolUl: Data volume in MAC SDUs successfully received in UL. Unit: byte Scanner: Not included in any predefined scanner.Condition:Stepped when data is successfully received from DRBs and SRBs when cell is used as PCell or SCell. This description applicable only for Baseband RadioNode. pmMacVolUl: Data volume in MAC SDUs successfully received in UL. Unit: kilobit (1000 bits) Scanner: Not included in any predefined scanner Condition:Stepped when data is successfully received from DRBs and SRBs when cell is used as PCell or SCell. | numeric(18,0) | SUM | SUM | pmMacVolUl |  | PEG | Y | 1
DC_E_ERBS_EUTRANCELLFDD | pmMacVolUlResUe | Counter is Applicable only for Baseband RadioNodes: pmMacVolUlResUe: Data volume in MAC SDUs successfully received in UL as part of a burst while following apply: - Restricted by air interface. - Excludes data volume received in the last TTI in the burst. Includes contributions from SCell traffic if UL carrier aggregation is active and is only pegged on primary component carrier (PCell) of UE. Cat-M UE is excluded. Unit: kilobit Scanner: Primary Condition:Stepped when following apply: - Data is successfully received on UL. - Data is sent using one of the multiple grants on PUSCH needed to empty UE buffer, resulting in a data burst. Volume received in the last TTI is excluded. | numeric(18,0) | SUM | SUM | pmMacVolUlResUe |  | PEG | Y | 1
DC_E_ERBS_EUTRANCELLFDD | pmMacVolUlResUeLastTti | Counter is Applicable only for Baseband RadioNodes:: Data volume in MAC SDUs successfully received in UL while following apply: - Restricted by air interface. - Received in the last TTI of a burst. Includes contributions from SCell traffic if UL carrier aggregation is active and is only pegged on primary component carrier (PCell) of UE. Cat-M UE is excluded. Unit: kilobit (1000 bits) Scanner: Not included in any predefined scanner Condition:Stepped when following apply: - Data is successfully received on UL in the last TTI in a burst. - Data is sent using one of the multiple grants on PUSCH needed to empty UE buffer, resulting in a data burst. Last TTI can be one of the following: - TTI coming with a BSR indicating an empty UE buffer. - TTI coming with a MAC PDU corresponding to the last grant given by the eNodeB to empty UE buffer. | numeric(18,0) | SUM | SUM | pmMacVolUlResUeLastTti |  | PEG | Y | 1
DC_E_ERBS_EUTRANCELLFDD | pmMacVolUlResUeLate | Counter is Applicable only for Baseband RadioNodes:: Data volume in MAC SDUs successfully received in UL while following apply: - Restricted by air interface. - Received after the last TTI of a burst. Includes contributions from SCell traffic if UL carrier aggregation is active and is only pegged on primary component carrier (PCell) of UE. Cat-M UE is excluded. Unit: kilobit (1000 bits) Scanner: Not included in any predefined scanner Condition:Stepped when following apply: - Data is successfully received on UL after the last TTI in a burst. - Data is sent using one of the multiple grants on PUSCH needed to empty UE buffer, resulting in a data burst. Data coming after the last TTI is sent initially inside a burst but falls outside due to being retransmitted after receiving after the last TTI. | numeric(18,0) | SUM | SUM | pmMacVolUlResUeLate |  | PEG | Y | 1
DC_E_ERBS_EUTRANCELLFDD | pmMacVolUlUnresUe | Counter is Applicable only for Baseband RadioNodes:: Data volume in MAC SDUs successfully received in UL, and not restricted by air interface. Includes contributions from SCell traffic if UL carrier aggregation is active and is only pegged on primary component carrier (PCell) of UE. Cat-M UE is excluded. Unit: kilobit (1000 bits) Scanner: Not included in any predefined scanner Condition:Total value of the following counters: pmMacVolUlUnresUePucchSrGrant, pmMacVolUlUnresUePreemptGrant and pmMacVolUlUnresUeBsrGrant. | numeric(18,0) | SUM | SUM | pmMacVolUlUnresUe |  | PEG | Y | 1
DC_E_ERBS_EUTRANCELLFDD | pmMacVolUlUnresUeBsrGrant | Counter is Applicable only for Baseband RadioNodes:: Data volume in MAC SDUs successfully received in UL while following apply: - Not restricted by air interface. - Sent using one grant given by eNodeB enough to empty UE buffer. Includes contributions from SCell traffic if UL carrier aggregation is active and is only pegged on primary component carrier (PCell) of UE. Cat-M UE is excluded. Unit: kilobit (1000 bits) Scanner: Not included in any predefined scanner Condition:Stepped when data is successfully received in UL, when only one grant on PUSCH is needed to empty UE buffer after reception of BSR. | numeric(18,0) | SUM | SUM | pmMacVolUlUnresUeBsrGrant |  | PEG | Y | 1
DC_E_ERBS_EUTRANCELLFDD | pmMacVolUlUnresUePreemptGrant | Counter is Applicable only for Baseband RadioNodes:: Data volume in MAC SDUs successfully received in UL while following apply: - Not restricted by air interface. - Sent using one grant given by eNodeB with a preemptive purpose to anticipate the need of UE to send a PUCCH SR. Includes contributions from SCell traffic if UL carrier aggregation is active and is only pegged on primary component carrier (PCell) of UE. Cat-M UE is excluded. Unit: kilobit (1000 bits) Scanner: Not included in any predefined scanner Condition:Stepped when data is successfully received in UL, when one grant on PUSCH is sent by eNodeB but UE has not reported a need to be scheduled. | numeric(18,0) | SUM | SUM | pmMacVolUlUnresUePreemptGrant |  | PEG | Y | 1
DC_E_ERBS_EUTRANCELLFDD | pmMacVolUlUnresUePucchSrGrant | Counter is Applicable only for Baseband RadioNodes:: Data volume in MAC SDUs successfully received in UL while following apply: - Not restricted by air interface. - Sent using one grant given by eNodeB to answer a PUCCH SR. Includes contributions from SCell traffic if UL carrier aggregation is active and is only pegged on primary component carrier (PCell) of UE. Cat-M UE is excluded. Unit: kilobit (1000 bits) Scanner: Not included in any predefined scanner Condition:Stepped when data is successfully received in UL, when one grant on PUSCH is sent to answer a PUCCH SR. | numeric(18,0) | SUM | SUM | pmMacVolUlUnresUePucchSrGrant |  | PEG | Y | 1
DC_E_ERBS_EUTRANCELLFDD_V | pmMaxDeltaSinrDlComp | Distribution of the estimated SINR gain caused by interference from neighboring cells within the Downlink Coordinated Multi-Point cluster. PDF ranges: [0]: =< 1.0 [1]: ]1.0..2.0] [2]: ]2.0..3.0] ... [7]: ]7.0..8.0] [8]: ]8.0..9.0] [9]: ]9.0..10] [10]: ]10.0..15.0] [11]: ]15.0..20] [12]: > 20.0 Counter category: Type: Traffic, Area: Integrity, Scenario: Antenna Measurements Condition:Stepped at calculation of maximum SINR gain when a measurement report for Downlink Coordinated Multi-Point is received. | numeric(18,0) | SUM | SUM | pmMaxDeltaSinrDlComp |  | VECTOR | Y | 1
DC_E_ERBS_EUTRANCELLFDD | pmMcPttQualityRbUlLowSampl | Number of MCPTT quality measurements that could not be used to determine MCPTT quality of a MCPTT session due to insufficient statistics. These measurements are excluded when MCPTT integrity KPI is calculated. Counter category: Type: Traffic, Area: Integrity, Scenario: Voice Quality Condition:Incremented when less than minimum required amount of MCPTT packets are available for measurement and at least 50% of MCPTT packets of the call have an air interface delay within packet delay budget. | numeric(18,0) | SUM | SUM | pmMcPttQualityRbUlLowSampl |  | PEG | Y | 1
DC_E_ERBS_EUTRANCELLFDD | pmMcPttQualityRbUlNok | Number of MCPTT sessions of unsatisfactory quality. Counter category: Type: Traffic, Area: Integrity, Scenario: Voice Quality Condition:Incremented when MCPTT session (that is, a radio bearer that carries MCPTT traffic is established) had unsatisfactory MCPTT quality. Quality is unsatisfactory if minimum required amount of MCPTT packets are available for measurement, and less than 99% of MCPTT packets for MCPTT session had an air interface delay within packet delay budget, or if 50% or less of MCPTT packets of MCPTT session had an air interface delay within packet delay budget, regardless of the amount of MCPTT packets for measurement. If conditions are met then counters can be incremented at the end of ROP, when voice bearer is released by ERAB Release procedure, or both. | numeric(18,0) | SUM | SUM | pmMcPttQualityRbUlNok |  | PEG | Y | 1
DC_E_ERBS_EUTRANCELLFDD | pmMcPttQualityRbUlOk | Number of MCPTT sessions of satisfactory quality. Counter category: Type: Traffic, Area: Integrity, Scenario: Voice Quality Condition:Incremented when MCPTT session (that is, a radio bearer that carries MCPTT traffic is established) had satisfactory MCPTT quality. Quality is satisfactory if minimum required amount of MCPTT packets are available for measurement, and that at least 99% of MCPTT packets for MCPTT session had an air interface delay within packet delay budget. If conditions are met then counters can be incremented at the end of ROP, when voice bearer is released by ERAB Release procedure, or both. | numeric(18,0) | SUM | SUM | pmMcPttQualityRbUlOk |  | PEG | Y | 1
DC_E_ERBS_EUTRANCELLFDD | pmMeasConfigB1Endc | Number of UEs requested to do IRAT measurements on EN-DC frequency by using B1 event. Counter category: Type: Traffic, Area: Mobility, Scenario: E-UTRA and NR: Dual Connectivity Condition:Stepped each time a B1 measurement on NR frequency is requested. This description applicable only for Baseband RadioNode: Number of EN-DC frequencies on which UE instances are requested to do IRAT measurements by using B1 measurement configurations. Scanner: Not included in any predefined scanner.Condition:Stepped by number of NR frequencies each time a UE is reconfigured to do B1 measurements on NR frequencies. | numeric(18,0) | SUM | SUM | pmMeasConfigB1Endc |  | PEG | Y | 1
DC_E_ERBS_EUTRANCELLFDD | pmMeasConfigB1GUtran | Deprecated Since 19.Q3. Replaced by pmMeasConfigB1Endc. Number of UEs requested to do IRAT measurements on GUTRAN frequency by use of B1 event. Counter category: Type: Traffic, Area: Mobility, Scenario: IRAT Measurements Condition:Stepped each time a B1 measurement on GUTRA frequency is requested. | numeric(18,0) | SUM | SUM | pmMeasConfigB1GUtran |  | PEG | Y | 1
DC_E_ERBS_EUTRANCELLFDD | pmMeasGapFailLicInterFOtdoa | Indicates the number of times a UE requests a measurement gap for Inter-Frequency OTDOA start or stop and is rejected as no valid license is issued. Counter category: Type: Traffic, Area: Mobility, Scenario: UE Measurements Condition:Stepped once at every received RRC InterFreqRSTDMeasurementIndication message that indicates start or stop and is rejected as no valid license is issued. | numeric(18,0) | SUM | SUM | pmMeasGapFailLicInterFOtdoa |  | PEG | Y | 1
DC_E_ERBS_EUTRANCELLFDD | pmMeasMissingNeighRel | This counter is stepped when Mobility performs no mobility actions due to no valid re-direct target existing. Thus it covers missing neighbor relations for IRAT Handovers and is not a general count of all missing neighbor relations. Counter category: Type: Traffic, Area: Mobility, Scenario: Automated Neighbor Relation Condition:This counter is stepped each time Mobility decides to perform no mobility actions on a UE in the Cell due to no valid re-direct target relation existing. | numeric(18,0) | SUM | SUM | pmMeasMissingNeighRel |  | PEG | Y | 1
DC_E_ERBS_EUTRANCELLFDD | pmMeasRep | Total number of measurement reports received from the UE. Counter category: Type: Traffic, Area: Mobility, Scenario: UE Measurements Condition:Stepped when a measurement report is received from the UE. | numeric(18,0) | SUM | SUM | pmMeasRep |  | PEG | Y | 1
DC_E_ERBS_EUTRANCELLFDD | pmMeasRepBadCovElc | Number of A2 measurement reports received due to ELC bad coverage detection. Used when feature Ericsson Lean Carrier is activated. Counter category: Type: Traffic, Area: Mobility, Scenario: UE Measurements Condition:Stepped at reception of ELC measurement report from UE indicating bad coverage due to Event A2_Search (RSRP triggered). | numeric(18,0) | SUM | SUM | pmMeasRepBadCovElc |  | PEG | Y | 1
DC_E_ERBS_EUTRANCELLFDD | pmMeasRepDiscDlComp | Total number of measurement reports for Downlink Coordinated Multi-Point discarded by Layer 3. Counter category: Type: Traffic, Area: Mobility, Scenario: UE Measurements Condition:Stepped when a measurement report for Downlink Coordinated Multi-Point event A5 is discarded by Layer 3 due to high MP load or if the measurement report does not include valid neighbor cells information. | numeric(18,0) | SUM | SUM | pmMeasRepDiscDlComp |  | PEG | Y | 1
DC_E_ERBS_EUTRANCELLFDD | pmMeasRepDlComp | Total number of measurement reports received from the UE with event A5 used in Downlink Coordinated Multi-Point. Counter category: Type: Traffic, Area: Mobility, Scenario: UE Measurements Condition:Stepped when a measurement report is received from the UE for event A5 used in Downlink Coordinated Multi-Point. | numeric(18,0) | SUM | SUM | pmMeasRepDlComp |  | PEG | Y | 1
DC_E_ERBS_EUTRANCELLFDD | pmMeasRepGoodCovElc | Number of A1 measurement reports received due to ELC good coverage detection. Used when feature Ericsson Lean Carrier is activated. Counter category: Type: Traffic, Area: Mobility, Scenario: UE Measurements Condition:Stepped at reception of ELC measurement report from UE indicating good coverage due to Event A1_Search (RSRP triggered). | numeric(18,0) | SUM | SUM | pmMeasRepGoodCovElc |  | PEG | Y | 1
DC_E_ERBS_EUTRANCELLFDD | pmMiMimoSleepIn | Counter is Applicable only for Baseband RadioNodes:: Number of times Machine Intelligence Enabled MIMO Sleep Mode feature enters or continues sleep mode. Scanner: Not included in any predefined scanner Condition:Stepped at the beginning of a forecasting interval after sleep mode is forecasted. | numeric(18,0) | SUM | SUM | pmMiMimoSleepIn |  | PEG | Y | 1
DC_E_ERBS_EUTRANCELLFDD | pmMiMimoSleepOpp | Counter is Applicable only for Baseband RadioNodes:: Number of times Machine Intelligence Enabled MIMO Sleep Mode feature had the opportunity to enter sleep mode. Scanner: Not included in any predefined scanner Condition:Stepped at the end of a forecasting interval after conditions for sleep mode are fulfilled for that interval. | numeric(18,0) | SUM | SUM | pmMiMimoSleepOpp |  | PEG | Y | 1
DC_E_ERBS_EUTRANCELLFDD | pmMiMimoSleepOut | Counter is Applicable only for Baseband RadioNodes:: Number of times Machine Intelligence Enabled MIMO Sleep Mode feature exits sleep mode or continues in active mode. Scanner: Not included in any predefined scanner Condition:Stepped at the beginning of a forecasting interval after active mode is forecasted. | numeric(18,0) | SUM | SUM | pmMiMimoSleepOut |  | PEG | Y | 1
DC_E_ERBS_EUTRANCELLFDD | pmMiMimoSleepTerm | Counter is Applicable only for Baseband RadioNodes:: Number of times Machine Intelligence Enabled MIMO Sleep Mode terminates sleep mode because of unpredicted traffic increase. Scanner: Not included in any predefined scanner Condition:Stepped within a forecasting interval after unpredicted traffic increase is detected. | numeric(18,0) | SUM | SUM | pmMiMimoSleepTerm |  | PEG | Y | 1
DC_E_ERBS_EUTRANCELLFDD | pmMimoSleepOppTime | pmMimoSleepOppTime: Reports the amount of time in seconds the cell has the opportunity to remain in MIMO sleep state. Counter category: Type: Traffic, Area: Utilization, Scenario: Energy Efficiency Condition:Amount of time when MIMO sleep state can be activated in cell. Reported when MIMO sleep mode is set to DETECTION. This description applicable only for Baseband RadioNode. pmMimoSleepOppTime: Reports the amount of time in seconds the cell has the opportunity to remain in MIMO sleep state. Unit: s Scanner: Not included in any predefined scanner Condition:Amount of time when MIMO sleep state can be activated in cell. Reported when MIMO sleep mode is set to DETECTION or MI_DETECTION. | numeric(18,0) | SUM | SUM | pmMimoSleepOppTime |  | PEG | Y | 1
DC_E_ERBS_EUTRANCELLFDD | pmMimoSleepTime | pmMimoSleepTime: Reports the amount of time in seconds the cell is in MIMO sleep state. Counter category: Type: Traffic, Area: Utilization, Scenario: Energy Efficiency Condition:Total time when MIMO sleep state is activated in cell. Reported when MIMO sleep mode is set to SWITCH, SOFT_SWITCH or ADVANCED_SWITCH. This description applicable only for Baseband RadioNode. pmMimoSleepTime: Reports the amount of time in seconds the cell is in MIMO sleep state. Unit: s Scanner: Not included in any predefined scanner Condition:Total time when MIMO sleep state is activated in cell. Reported when MIMO sleep mode is set to SWITCH, SOFT_SWITCH, ADVANCED_SWITCH, or MI_SWITCH. | numeric(18,0) | SUM | SUM | pmMimoSleepTime |  | PEG | Y | 1
DC_E_ERBS_EUTRANCELLFDD_V | pmModImeisvParamSet | Number of times IMEISV of UE causes to apply specific parameter settings for a certain function. PDF ranges: [0]: Number of times IMEISV-specific DRX settings are chosen for a UE that has voice bearers. [1]: Number of times IMEISV-specific DRX settings are chosen for a UE that does not have voice bearers. [2]: Number of times IMEISV-specific 320 ms Long DRX settings are chosen for an Ericsson Lean Carrier UE that does not have any voice bearers. [3]: Number of times unsupported frequency profile are applied for UE unsupported frequency filtering. [4]: Specific parameter setting 5, see UD Differentiated UE Handling. ... [19]: Specific parameter setting 20, see UD Differentiated UE Handling. Compressed: True Counter category: Type: Traffic, Area: Utilization, Scenario: Differentiated UE Handling Condition:A specific settings related bin is stepped when the IMEISV of UE determines that the eNB must apply specific parameter settings for the UE for a certain function. | numeric(18,0) | SUM | SUM | pmModImeisvParamSet |  | COMPRESSEDVECTOR | Y | 1
DC_E_ERBS_EUTRANCELLFDD | pmMpdcchMaxPrbAvail | Deprecated in n-8 release :Total maximum number of PRBs available determined based on the bandwidth, antenna configuration and setting of CFI. Condition:The counter accumulates the maximum number of MPDCCH PRBs available. | numeric(18,0) | SUM | SUM | pmMpdcchMaxPrbAvail |  | PEG | Y | 1
DC_E_ERBS_EUTRANCELLFDD | pmMpdcchPrbUsed | Deprecated in n-8 release :Number of PRBs used for MPDCCH based on the bandwidth, antenna configuration and setting of CFI. Condition:The counter accumulates the number of MPDCCH PRBs used during one ROP. | numeric(18,0) | SUM | SUM | pmMpdcchPrbUsed |  | PEG | Y | 1
DC_E_ERBS_EUTRANCELLFDD_V | pmMpdcchRadioUeOutLoopAdjCe0Distr | Distribution of outer loop adjustment of calculated MPDCCH SINR from bandwidth reduced UEs in CE level 0. PDF ranges: [0]: outer loop adjustment <= -9 [1]: -9 < outer loop adjustment <= -7 [2]: -7 < outer loop adjustment <= -5 [3]: -5 < outer loop adjustment <= -3 [4]: -3 < outer loop adjustment <= -1 [5]: -1 < outer loop adjustment <= 1 [6]: 1 < outer loop adjustment <= 3 [7]: 3 < outer loop adjustment <= 5 [8]: 5 < outer loop adjustment <= 7 [9]: 7 < outer loop adjustment <= 9 [10]: 9 < outer loop adjustment <= 13 [11]: 13 < outer loop adjustment Counter category: Type: Traffic, Area: Integrity, Scenario: Power Control Condition:Stepped whenever HARQ feedback report is received from UE. Each outer loop adjustment value for each UE calculated on TTI basis yields one sample in distribution. | numeric(18,0) | SUM | SUM | pmMpdcchRadioUeOutLoopAdjCe0Distr |  | VECTOR | Y | 1
DC_E_ERBS_EUTRANCELLFDD_V | pmMpdcchRadioUeOutLoopAdjCe1Distr | Distribution of outer loop adjustment of calculated MPDCCH SINR from bandwidth reduced UEs in CE level 1. PDF ranges: [0]: outer loop adjustment <= -9 [1]: -9 < outer loop adjustment <= -7 [2]: -7 < outer loop adjustment <= -5 [3]: -5 < outer loop adjustment <= -3 [4]: -3 < outer loop adjustment <= -1 [5]: -1 < outer loop adjustment <= 1 [6]: 1 < outer loop adjustment <= 3 [7]: 3 < outer loop adjustment <= 5 [8]: 5 < outer loop adjustment <= 7 [9]: 7 < outer loop adjustment <= 9 [10]: 9 < outer loop adjustment <= 13 [11]: 13 < outer loop adjustment Counter category: Type: Traffic, Area: Integrity, Scenario: Power Control Condition:Stepped whenever HARQ feedback report is received from UE. Each outer loop adjustment value for each UE calculated on TTI basis yields one sample in distribution. | numeric(18,0) | SUM | SUM | pmMpdcchRadioUeOutLoopAdjCe1Distr |  | VECTOR | Y | 1
DC_E_ERBS_EUTRANCELLFDD | pmMultiUserMimoSchedPrbDl | The total number of users scheduled per PRB pair. Incremented for PRB pairs used for Dedicated Traffic Channel (DTCH) transmissions on the Physical Downlink Shared Channel (PDSCH) only. Counter category: Type: Traffic, Area: Utilization, Scenario: PRB Resources Condition:Incremented by number of scheduled users for each PDSCH scheduled PRB pair carrying DTCH data in the cell. More than one user per PRB pair for the MU-MIMO case and one user per PRB pair for all other transmissions. | numeric(18,0) | SUM | SUM | pmMultiUserMimoSchedPrbDl |  | PEG | Y | 1
DC_E_ERBS_EUTRANCELLFDD | pmNasTransDlBrNoPdn | Total number of DL NAS transport messages sent to Cat-M1 UE instances attached without PDN. Counter category: Type: Traffic, Area: Integrity, Scenario: NAS Integrity Condition:Stepped when DL NAS transport message is sent to Cat-M1 UE attached without PDN. | numeric(18,0) | SUM | SUM | pmNasTransDlBrNoPdn |  | PEG | Y | 1
DC_E_ERBS_EUTRANCELLFDD | pmNasTransferAttAbortDlSrb2 | Number of downlink NAS transfer procedure on SRB2 aborted due to other event receiving such as measurement report, RRC Connection re-establishment, CS Fallback and other reason. Counter category: Type: Traffic, Area: Integrity, Scenario: NAS Integrity Condition:Stepped when other events with priority are received during downlink NAS transfer procedure. | numeric(18,0) | SUM | SUM | pmNasTransferAttAbortDlSrb2 |  | PEG | Y | 1
DC_E_ERBS_EUTRANCELLFDD | pmNasTransferAttDlSrb2 | Number of downlink NAS transfer procedure attempts on SRB2. Counter category: Type: Traffic, Area: Integrity, Scenario: NAS Integrity Condition:Stepped when S1 downlink NAS transport message is received from MME. | numeric(18,0) | SUM | SUM | pmNasTransferAttDlSrb2 |  | PEG | Y | 1
DC_E_ERBS_EUTRANCELLFDD | pmNasTransferFailPnrDlSrb2 | Number of DL NAS transfers on SRB2 forced-stopped due to partial node restart. Counter category: Type: Traffic, Area: Integrity, Scenario: NAS Integrity Condition:Stepped when partial node restart message is received during DL NAS transfer procedure. | numeric(18,0) | SUM | SUM | pmNasTransferFailPnrDlSrb2 |  | PEG | Y | 1
DC_E_ERBS_EUTRANCELLFDD | pmNasTransferSuccDlSrb2 | Number of downlink NAS transfer procedures on SRB2 successfully completed. Counter category: Type: Traffic, Area: Integrity, Scenario: NAS Integrity Condition:Stepped when RLC acknowledgement is received from BB during downlink NAS transfer procedure. | numeric(18,0) | SUM | SUM | pmNasTransferSuccDlSrb2 |  | PEG | Y | 1
DC_E_ERBS_EUTRANCELLFDD | pmNasTransUlBrNoPdn | Total number of UL NAS transport messages sent from Cat-M1 UE instances attached without PDN. Counter category: Type: Traffic, Area: Integrity, Scenario: NAS Integrity Condition:Stepped when UL NAS transport message is sent from Cat-M1 UE attached without PDN. | numeric(18,0) | SUM | SUM | pmNasTransUlBrNoPdn |  | PEG | Y | 1
DC_E_ERBS_EUTRANCELLFDD | pmNonMcPttQualityRbUlLowSampl | Number of non-MCPTT quality measurements that could not be used to determine non-MCPTT quality of a non-MCPTT session due to insufficient statistics. These measurements are excluded when non-MCPTT integrity KPI is calculated. Counter category: Type: Traffic, Area: Integrity, Scenario: Voice Quality Condition:Incremented when less than minimum required amount of non-MCPTT packets are available for measurement and at least 50% of non-MCPTT packets of the call have an air interface delay within packet delay budget. | numeric(18,0) | SUM | SUM | pmNonMcPttQualityRbUlLowSampl |  | PEG | Y | 1
DC_E_ERBS_EUTRANCELLFDD | pmNonMcPttQualityRbUlNok | Number of non-MCPTT sessions of unsatisfactory quality. Counter category: Type: Traffic, Area: Integrity, Scenario: Voice Quality Condition:Incremented when non-MCPTT session (that is, a radio bearer that carries non-MCPTT traffic is established) had unsatisfactory non-MCPTT quality. Quality is unsatisfactory if minimum required amount of non-MCPTT packets are available for measurement, and less than 99% of non-MCPTT packets for non-MCPTT session had an air interface delay within the packet delay budget, or if 50% or less of non-MCPTT packets of non-MCPTT session had an air interface delay within packet delay budget, regardless of the amount of non-MCPTT packets for measurement. If conditions are met then counters can be incremented at the end of ROP, when voice bearer is released by ERAB Release procedure, or both. | numeric(18,0) | SUM | SUM | pmNonMcPttQualityRbUlNok |  | PEG | Y | 1
DC_E_ERBS_EUTRANCELLFDD | pmNonMcPttQualityRbUlOk | Number of non-MCPTT sessions of satisfactory quality. Counter category: Type: Traffic, Area: Integrity, Scenario: Voice Quality Condition:Incremented when non-MCPTT session (that is, a radio bearer that carries non-MCPTT traffic is established) had satisfactory non-MCPTT quality. Quality is satisfactory if minimum required amount of non-MCPTT packets are available for measurement, and that at least 99% of non-MCPTT packets for non-MCPTT session had an air interface delay within packet delay budget. If conditions are met then counters can be incremented at the end of ROP, when voice bearer is released by ERAB Release procedure, or both. | numeric(18,0) | SUM | SUM | pmNonMcPttQualityRbUlOk |  | PEG | Y | 1
DC_E_ERBS_EUTRANCELLFDD | pmObsLocalEventDiscPmLoad | Total number of dropped local events in a cell because of reduced observability mode. Counter category: Type: Traffic, Area: Utilization, Scenario: Load Management.Condition:Stepped when a cell drops local event because of reduced observability. | numeric(18,0) | SUM | SUM | pmObsLocalEventDiscPmLoad |  | PEG | Y | 1
DC_E_ERBS_EUTRANCELLFDD | pmOocNewDataUlGrants | Incremented for each UE in state Out Of Coverage (OOC), for each UL grant designated a new data transmissions (i.e. excluding retransmissions). Counter category: Type: Traffic, Area: Integrity, Scenario: Network Coverage Condition:n/a | numeric(18,0) | SUM | SUM | pmOocNewDataUlGrants |  | PEG | Y | 1
DC_E_ERBS_EUTRANCELLFDD | pmOocStateEntries | Incremented each time a UE enters the state Out Of Coverage (OOC). Trigger for state entry is based on UL measurements indicating poor reception. Counter category: Type: Traffic, Area: Integrity, Scenario: Network Coverage Condition:n/a | numeric(18,0) | SUM | SUM | pmOocStateEntries |  | PEG | Y | 1
DC_E_ERBS_EUTRANCELLFDD | pmOocStateExits | Incremented each time a UE exits the state Out Of Coverage (OOC). Trigger for state exit is based on UL measurements indicating good reception. Counter category: Type: Traffic, Area: Integrity, Scenario: Network Coverage Condition:n/a | numeric(18,0) | SUM | SUM | pmOocStateExits |  | PEG | Y | 1
DC_E_ERBS_EUTRANCELLFDD | pmOocStateExitsUeRel | Incremented at UE release if UE is in state Out Of Coverage (OOC). Counter category: Type: Traffic, Area: Integrity, Scenario: Network Coverage Condition:n/a | numeric(18,0) | SUM | SUM | pmOocStateExitsUeRel |  | PEG | Y | 1
DC_E_ERBS_EUTRANCELLFDD | pmOocUesLevSum | Sum of recorded sample values for number of UEs in Out Of Coverage (OOC) state. Counter category: Type: Traffic, Area: Integrity, Scenario: Network Coverage Condition:Based on internal level counter for number of UEs in Out Of Coverage (OOC) state. Read periodically and accumulated. | numeric(18,0) | SUM | SUM | pmOocUesLevSum |  | PEG | Y | 1
DC_E_ERBS_EUTRANCELLFDD | pmOutOfSyncTimePft | Out-of-Sync time in number of subframes for all PFT UEs in the cell. Counter category: Type: Traffic, Area: Integrity, Scenario: UE-Assisted Functionality Condition:Incremented every subframe for every PFT UE in the cell for which the UL synchronization state is Out-of-Sync. | numeric(18,0) | SUM | SUM | pmOutOfSyncTimePft |  | PEG | Y | 1
DC_E_ERBS_EUTRANCELLFDD | pmPagDiscarded | Counts the number of S1AP Paging messages discarded and not broadcasted in this cell. This counter is a subset of pmPagReceived. Both non-prioritized, prioritized S1AP Paging messages and eDRX pagings are included. Counter category: Type: KPI, Area: Accessibility, Scenario: Paging Discard Rate Type: KPI, Area: Accessibility, Scenario: Paging Success Rate Type: Traffic, Area: Accessibility, Scenario: Paging Condition:When the cell fails to broadcast an RRC Paging within a certain time (pagingDiscardTimer), e.g. due to congestion, the Paging is discarded and this counter is incremented by the number of included Paging Records in the discarded Paging message. | numeric(18,0) | SUM | SUM | pmPagDiscarded |  | PEG | Y | 1
DC_E_ERBS_EUTRANCELLFDD_V | pmPagDiscardedCe | Number of S1AP paging messages discarded and not broadcasted in this cell for bandwidth-reduced UEs. Subset of pmPagReceivedCe. Both non-prioritized, prioritized S1AP paging messages and eDRX pagings are included. PDF ranges: [0]: Discarded paging messages [1]: Not used [2]: Not used [3]: Not used Counter category: Type: Traffic, Area: Accessibility, Scenario: Paging Condition:When the cell fails to broadcast an RRC Paging within a certain time (pagingDiscardTimer), e.g. due to congestion, the Paging is discarded and this counter is incremented by the number of included Paging Records in the discarded Paging message. | numeric(18,0) | SUM | SUM | pmPagDiscardedCe |  | VECTOR | Y | 1
DC_E_ERBS_EUTRANCELLFDD | pmPagEdrxDiscarded | Number of S1AP eDRX Paging messages discarded and not broadcasted in this cell. This counter is a subset of pmPageDRXReceived. Counter category: Type: Traffic, Area: Accessibility, Scenario: Paging Condition:When the cell fails to broadcast an RRC eDRX Paging within a certain time (pagingDiscardTimer), e.g. due to congestion, the Paging is discarded and this counter is incremented by the number of included Paging Records in the discarded Paging message. | numeric(18,0) | SUM | SUM | pmPagEdrxDiscarded |  | PEG | Y | 1
DC_E_ERBS_EUTRANCELLFDD | pmPagEdrxReceived | Number of S1AP eDRX Paging messages routed to this cell. This counter is a subset of pmPagReceived. Counter category: Type: Traffic, Area: Accessibility, Scenario: Paging Condition:When an S1AP eDRX Paging is routed to this cell which is correct and complete. An S1AP eDRX Paging message discarded as part of pmPagS1Discarded will not cause this counter to be pegged. | numeric(18,0) | SUM | SUM | pmPagEdrxReceived |  | PEG | Y | 1
DC_E_ERBS_EUTRANCELLFDD | pmPagReceived | Counts the number of S1AP Paging messages routed to this cell. Both non-prioritized, prioritized S1AP Paging and eDRX paging messages are included. Counter category: Type: KPI, Area: Accessibility, Scenario: Paging Discard Rate Type: KPI, Area: Accessibility, Scenario: Paging Success Rate Type: Traffic, Area: Accessibility, Scenario: Paging Condition:When an S1AP Paging is routed to this cell which is correct and complete. An S1AP Paging message discarded as part of pmPagS1Discarded will not cause this counter to be pegged. | numeric(18,0) | SUM | SUM | pmPagReceived |  | PEG | Y | 1
DC_E_ERBS_EUTRANCELLFDD_V | pmPagReceivedCe | Number of S1AP paging messages routed to this cell for bandwidth-reduced UEs. Both non-prioritized, prioritized S1AP paging and eDRX paging messages are included. PDF ranges: [0]: Received paging messages [1]: Not used [2]: Not used [3]: Not used Counter category: Type: Traffic, Area: Accessibility, Scenario: Paging Condition:When an S1AP Paging is routed to this cell which is correct and complete. An S1AP Paging message discarded as part of pmPagS1Discarded will not cause this counter to be pegged. | numeric(18,0) | SUM | SUM | pmPagReceivedCe |  | VECTOR | Y | 1
DC_E_ERBS_EUTRANCELLFDD | pmPdcchCceActivity | Counter of how often the PDCCH has 1 or more CCEs used. To re-normalize pmPdcchCceUtil for subframes containing traffic, use this counter compute and remove idle subframes. Counter category: Type: Traffic, Area: Utilization, Scenario: PDCCH Resources Condition:Pegs when 1 or more CCEs utilized in a subframe. | numeric(18,0) | SUM | SUM | pmPdcchCceActivity |  | PEG | Y | 1
DC_E_ERBS_EUTRANCELLFDD_V | pmPdcchCceAggregationDistr | This counter indicates the distribution of the Physical Downlink Control Channel (PDCCH) Control Channel Element (CCE) aggregation levels selected during the PDCCH allocation phase. PDF ranges: [0]: PDCCH CCE aggregation level set to 1 [1]: PDCCH CCE aggregation level set to 2 [2]: PDCCH CCE aggregation level set to 4 [3]: PDCCH CCE aggregation level set to 8 Counter category: Type: Traffic, Area: Utilization, Scenario: PDCCH Resources Type: KPI, Area: Utilization, Scenario: PDCCH Utilization Condition:The corresponding sub-counter is stepped whenever a PDCCH is allocated. | numeric(18,0) | SUM | SUM | pmPdcchCceAggregationDistr |  | VECTOR | Y | 1
DC_E_ERBS_EUTRANCELLFDD_V | pmPdcchCceRequestedDistr | Deprecated. Since 17A.pmPdcchCceRequestedDistr: This counter indicates the distribution of the requested number of Control Channel Elements (CCE) for Physical Downlink Control Channel (PDCCH) during the PDCCH allocation phase. It counts the requested number of CCEs for PDCCH, as indicated by PDCCH link adaptation when using the normalized Power Spectral Density (PSD) reference level as the reference transmit power for PDCCH REs. Note that the requested number of CCEs have been scaled by 100.Ranges:[0]: 0 <= (requested CCEs)x100 <= 50[1]: 50 < (requested CCEs)x100 <= 75[2]: 75 < (requested CCEs)x100 <= 100[3]: 100 < (requested CCEs)x100 <= 150[4]: 150 < (requested CCEs)x100 <=200[5]: 200 < (requested CCEs)x100 <= 300[6]: 300 < (requested CCEs)x100 <= 400[7]: 400 < (requested CCEs)x100 <= 600[8]: 600 < (requested CCEs)x100 <= 800[9]: 800 < (requested CCEs)x100 <= 1200[10]: 1200 < (requested CCEs)x100 <= 1600[11]: 1600 < (requested CCEs)x100Deprecated: Since L14B. Has no functionalbehavior. Planned to be removed.Condition: The corresponding sub-counter is stepped whenever a PDCCH is evaluated for allocation.Counter type: PDFScanner: Not included in any predefined scannerCounter is reset after measurement period : Yes | numeric(18,0) | SUM | SUM | pmPdcchCceRequestedDistr |  | VECTOR | Y | 0
DC_E_ERBS_EUTRANCELLFDD_V | pmPdcchCceUsedDlQci | The total number of CCEs used for DL grants per QCI. Compressed: True Counter category: Type: Traffic, Area: Utilization, Scenario: PDCCH Resources Type: KPI, Area: Utilization, Scenario: PDCCH Utilization Condition:The bin accumulates the number of CCEs used for DL grants corresponding to TBs with bits belonging to a specific QCI. | numeric(18,0) | SUM | SUM | pmPdcchCceUsedDlQci |  | COMPRESSEDVECTOR | Y | 1
DC_E_ERBS_EUTRANCELLFDD | pmPdcchCceUsedUl | Number of CCEs used for UL grants. Counter category: Type: Traffic, Area: Utilization, Scenario: PDCCH Resources Type: KPI, Area: Utilization, Scenario: PDCCH Utilization Condition:Accumulates the number of CCEs used for UL grants which allocated in PDCCH. | numeric(18,0) | SUM | SUM | pmPdcchCceUsedUl |  | PEG | Y | 1
DC_E_ERBS_EUTRANCELLFDD | pmPdcchCceUsedUlPresched | Total number of CCEs used for Prescheduling UL grants, including both initial transmissions and adaptive retransmissions. Counter category: Type: Traffic, Area: Utilization, Scenario: PDCCH Resources Condition:Stepped at prescheduling. | numeric(18,0) | SUM | SUM | pmPdcchCceUsedUlPresched |  | PEG | Y | 1
DC_E_ERBS_EUTRANCELLFDD_V | pmPdcchCceUsedUlQci | The total number of CCEs used for UL grants. All CCEs used for UL grants for a specific UE will be counted on the configured QCI that has the highest priority. This is since the UL grant does not contain any information about what the grant will be used for by the UE. Compressed: True Counter category: Type: Traffic, Area: Utilization, Scenario: PDCCH Resources Type: KPI, Area: Utilization, Scenario: PDCCH Utilization Condition:The bin accumulates the number of CCEs used for UL grants corresponding to TBs with bits belonging to a specific QCI. | numeric(18,0) | SUM | SUM | pmPdcchCceUsedUlQci |  | COMPRESSEDVECTOR | Y | 1
DC_E_ERBS_EUTRANCELLFDD_V | pmPdcchCceUtil | PDF of percentage of CCEs utilized compared with total CCEs available (at the maximum CFI permitted by pdcchCfiMode) each subframe, considering bandwidth and antenna configuration. PDF ranges: [0]: utilization <= 5% [1]: 5% < utilization <= 10% [2]: 10% < utilization <= 15% [3]: 15% < utilization <= 20% [4]: 20% < utilization <= 25% [5]: 25% < utilization <= 30% [6]: 30% < utilization <= 35% [7]: 35% < utilization <= 40% [8]: 40% < utilization <= 45% [9]: 45% < utilization <= 50% [10]: 50% < utilization <= 55% [11]: 55% < utilization <= 60% [12]: 60% < utilization <= 65% [13]: 65% < utilization <= 70% [14]: 70% < utilization <= 75% [15]: 75% < utilization <= 80% [16]: 80% < utilization <= 85% [17]: 85% < utilization <= 90% [18]: 90% < utilization <= 95% [19]: 95% < utilization <= 100% In subframes where the number of available CCEs is zero, the lowest bin is incremented. Counter category: Type: Traffic, Area: Utilization, Scenario: PDCCH Resources Type: KPI, Area: Utilization, Scenario: PDCCH Utilization Condition:Appropriate bin is incremented every radio subframe. | numeric(18,0) | SUM | SUM | pmPdcchCceUtil |  | VECTOR | Y | 1
DC_E_ERBS_EUTRANCELLFDD_V | pmPdcchCfiUtil | PDF of number of subframes each CFI value was assigned. PDF ranges: [0]: CFI = 1 [1]: CFI = 2 [2]: CFI = 3 Counter category: Type: Traffic, Area: Utilization, Scenario: PDCCH Resources Condition:Appropriate bin is incremented every radio subframe. | numeric(18,0) | SUM | SUM | pmPdcchCfiUtil |  | VECTOR | Y | 1
DC_E_ERBS_EUTRANCELLFDD | pmPdcchMaxCceAvail | The total maximum number of CCEs available determined based on the bandwidth, antenna configuration and setting of CFI. The value of the counter depends on the FDD/TDD configuration and in TDD also the special subframe configuration. Counter category: Type: Traffic, Area: Utilization, Scenario: PDCCH Resources Type: KPI, Area: Utilization, Scenario: PDCCH Utilization Condition:The counter accumulates the maximum number of CCEs available. | numeric(18,0) | SUM | SUM | pmPdcchMaxCceAvail |  | PEG | Y | 1
DC_E_ERBS_EUTRANCELLFDD_V | pmPdcchResUtil | pmPdcchResUtil: Deprecated: Since L12A. Replaced by pmPdcchCceUtil. Planned to be removed. PDCCH resource utilization distribution. PDF ranges: [0]: [0..5]%, [1]: ]5..10]%, [2]: ]10..15]%, [3]: ]15..20]%, [4]: ]20..25]%, [5]: ]25..30]%, [6]: ]30..35]%, [7]: ]35..40]%, [8]: ]40..45]%, [9]: ]45..50]%, [10]: ]50..55]%, [11]: ]55..60]%, [12]: ]60..65]%, [13]: ]65..70]%, [14]: ]70..75]%, [15]: ]75..80]%, [16]: ]80..85]%, [17]: ]85..90]%, [18]: ]90..95]%, [19]: ]95..100]% Condition: The PDF shall be updated each TTI with the percentage of PDCCH resources used. Counter is reset after measurement period: Yes Counter type: PDF Scanner: Not included in any predefined scanner Unit: %' | numeric(18,0) | SUM | SUM | pmPdcchResUtil |  | VECTOR | Y | 0
DC_E_ERBS_EUTRANCELLFDD | pmPdcchResyncAtt | The total number of attempted 3GPP procedure "PDCCH ordered resynchronization", see 3GPP TS 36.321 and TS 36.212. The counter is increased when a PDCCH ordered re-synchronization is sent in downlink. Counter category: Type: Traffic, Area: Utilization, Scenario: PDCCH Resources Condition:Triggered by the following conditions: 1) PDCCH order for resynchronizing out of synced UEs: 2) PDCCH order for requesting UE access attempts due to message3 failures at their previous access attempts by using CFRA. | numeric(18,0) | SUM | SUM | pmPdcchResyncAtt |  | PEG | Y | 1
DC_E_ERBS_EUTRANCELLFDD | pmPdcchResyncFail | Total number of 3GPP procedures where PDCCH ordered resynchronization but resulted in failure. See 3GPP TS 36.321 and TS 36.212. Counter category: Type: Traffic, Area: Utilization, Scenario: PDCCH Resources Condition:PDCCH resynchronization failed after the maximum number of PDCCH orders was transmitted. The maximum number of PDCCH orders was transmitted without reception of msg3 from UE. | numeric(18,0) | SUM | SUM | pmPdcchResyncFail |  | PEG | Y | 1
DC_E_ERBS_EUTRANCELLFDD | pmPdcchResyncSucc | The total number of successful 3GPP procedures "PDCCH ordered resynchronization", see 3GPP TS 36.321 and TS 36.212. Counter category: Type: Traffic, Area: Utilization, Scenario: PDCCH Resources Condition:The counter contains both successful Contention Based Random Access (CBRA) and Contention Free Random Access (CFRA). The counter is stepped each time a raMsg3 is received from a UE which was outOfSynch prior to the RACH and had triggered UL resynchronization over PDCCH. | numeric(18,0) | SUM | SUM | pmPdcchResyncSucc |  | PEG | Y | 1
DC_E_ERBS_EUTRANCELLFDD_V | pmPdcchSym0PwrUtil | PDCCH symbol 0 power utilization for PDCCHs transmitted on air interface. Counts the PDCCH power % utilized in OFDM symbol 0, compared to total available PDCCH power in same symbol, while considering bandwidth and antenna configuration. PDF ranges: [0]: utilization <= 10% [1]: 10% < utilization <= 20% [2]: 20% < utilization <= 30% [3]: 30% < utilization <= 40% [4]: 40% < utilization <= 50% [5]: 50% < utilization <= 60% [6]: 60% < utilization <= 70% [7]: 70% < utilization <= 80% [8]: 80% < utilization <= 90% [9]: 90% < utilization <= 100% Counter category: Type: Traffic, Area: Utilization, Scenario: PDCCH Resources Condition:An appropriate bin is incremented in every radio subframe. | numeric(18,0) | SUM | SUM | pmPdcchSym0PwrUtil |  | VECTOR | Y | 1
DC_E_ERBS_EUTRANCELLFDD_V | pmPdcchSym1PwrUtil | PDCCH symbol 1 power utilization for PDCCHs transmitted on air interface. Counts PDCCH power % utilized in OFDM symbol 1, compared to total available PDCCH power in same symbol, while considering bandwidth and antenna configuration. PDF ranges: [0]: utilization <= 10% [1]: 10% < utilization <= 20% [2]: 20% < utilization <= 30% [3]: 30% < utilization <= 40% [4]: 40% < utilization <= 50% [5]: 50% < utilization <= 60% [6]: 60% < utilization <= 70% [7]: 70% < utilization <= 80% [8]: 80% < utilization <= 90% [9]: 90% < utilization <= 100% Counter category: Type: Traffic, Area: Utilization, Scenario: PDCCH Resources Condition:An appropriate bin is incremented in every radio subframe. | numeric(18,0) | SUM | SUM | pmPdcchSym1PwrUtil |  | VECTOR | Y | 1
DC_E_ERBS_EUTRANCELLFDD_V | pmPdcchSym2PwrUtil | PDCCH symbol 2 power utilization for PDCCHs transmitted on air interface.Counts the PDCCH power percentage utilized in OFDM symbol 2, compared to total available PDCCH power in same symbol, while considering bandwidth and antenna configuration. PDF ranges: [0]: utilization <= 10% [1]: 10% < utilization <= 20% [2]: 20% < utilization <= 30% [3]: 30% < utilization <= 40% [4]: 40% < utilization <= 50% [5]: 50% < utilization <= 60% [6]: 60% < utilization <= 70% [7]: 70% < utilization <= 80% [8]: 80% < utilization <= 90% [9]: 90% < utilization <= 100% Counter category: Type: Traffic, Area: Utilization, Scenario: PDCCH Resources Condition:An appropriate bin is incremented in every radio subframe. | numeric(18,0) | SUM | SUM | pmPdcchSym2PwrUtil |  | VECTOR | Y | 1
DC_E_ERBS_EUTRANCELLFDD_V | pmPdcchSym3PwrUtil | Counts the PDCCH symbol 3 power utilization for PDCCHs transmitted on the air interface. Counts how much PDCCH power is utilized in OFDM symbol 3, compared to the total available PDCCH power in the same symbol. Considers bandwidth and antenna configuration. Can only be used by 1.4 MHz systems. PDF ranges: [0]: utilization <= 10% [1]: 10% < utilization <= 20% [2]: 20% < utilization <= 30% [3]: 30% < utilization <= 40% [4]: 40% < utilization <= 50% [5]: 50% < utilization <= 60% [6]: 60% < utilization <= 70% [7]: 70% < utilization <= 80% [8]: 80% < utilization <= 90% [9]: 90% < utilization <= 100% Counter category: Type: Traffic, Area: Utilization, Scenario: PDCCH Resources Condition:An appropriate bin is incremented in every radio subframe. | numeric(18,0) | SUM | SUM | pmPdcchSym3PwrUtil |  | VECTOR | Y | 1
DC_E_ERBS_EUTRANCELLFDD | pmPdcchTxAggressive | The total number of aggressive unicast PDCCH transmissions. Counter category: Type: Traffic, Area: Utilization, Scenario: PDCCH Resources Condition:It is pegged if a unicast PDCCH transmission (excluding that for message 2 or 3) is aggressive (the number of allocated CCEs is less than the number of required CCEs). | numeric(18,0) | SUM | SUM | pmPdcchTxAggressive |  | PEG | Y | 1
DC_E_ERBS_EUTRANCELLFDD | pmPdcchTxConservative | The total number of conservative unicast PDCCH transmissions. Counter category: Type: Traffic, Area: Utilization, Scenario: PDCCH Resources Condition:It is pegged if a unicast PDCCH transmission (excluding that for message 2 or 3) is conservative (the number of allocated CCEs is much more than the number of required CCEs). | numeric(18,0) | SUM | SUM | pmPdcchTxConservative |  | PEG | Y | 1
DC_E_ERBS_EUTRANCELLFDD | pmPdcpBitrateDlDrbMax | Peak cell DL bit rate. One cell bit rate sample is obtained by dividing the total volume (PDCP SDU) on Data Radio Bearers aggregated to cell level, that has been transmitted in the downlink direction in the PDCP layer, with the time (in seconds) of the sample gathering period. When carrier aggregation is used, a PDCP SDU can be sent over multiple cells (PCell/SCell(s)). The total volume (PDCP SDU) is measured on PCell. Counter category: Type: Traffic, Area: Integrity, Scenario: Throughput Condition:The counter is set equal to the peak sample at the end of each Recording Output Period (ROP). | numeric(18,8) | MAX | SUM | pmPdcpBitrateDlDrbMax |  | GAUGE | Y | 0
DC_E_ERBS_EUTRANCELLFDD | pmPdcpBitrateDlDrbMin | Minimum cell DL bit rate. One cell bit rate sample is obtained by dividing the total volume (PDCP SDU) on Data Radio Bearers aggregated to cell level, that has been transmitted in the downlink direction in the PDCP layer, with the time (in seconds) of the sample gathering period. When carrier aggregation is used, a PDCP SDU can be sent over multiple cells (PCell/SCell(s)). The total volume (PDCP SDU) is measured on PCell. Counter category: Type: Traffic, Area: Integrity, Scenario: Throughput Condition:The counter is set equal to the low mark sample at the end of each Recording Output Period (ROP). | numeric(18,8) | MIN | SUM | pmPdcpBitrateDlDrbMin |  | GAUGE | Y | 0
DC_E_ERBS_EUTRANCELLFDD | pmPdcpBitrateUlDrbMax | Peak cell UL bit rate. One cell bit rate sample is obtained by dividing the total volume (PDCP SDU) on Data Radio Bearers aggregated to cell level, that has been received in the uplink direction, with the time (in seconds) of the sample gathering period. Counter category: Type: Traffic, Area: Integrity, Scenario: Throughput Condition:The counter is set equal to the peak sample at the end of each Recording Output Period (ROP). | numeric(18,8) | MAX | SUM | pmPdcpBitrateUlDrbMax |  | GAUGE | Y | 0
DC_E_ERBS_EUTRANCELLFDD | pmPdcpBitrateUlDrbMin | Minimum cell UL bit rate. One cell bit rate sample is obtained by dividing the total volume (PDCP SDU) on Data Radio Bearers aggregated to cell level, that has been received in the uplink direction, with the time (in seconds) of the sample gathering period. Counter category: Type: Traffic, Area: Integrity, Scenario: Throughput Condition:The counter is set equal to the low mark sample at the end of each Recording Output Period (ROP). | numeric(18,8) | MIN | SUM | pmPdcpBitrateUlDrbMin |  | GAUGE | Y | 0
DC_E_ERBS_EUTRANCELLFDD | pmPdcpDelayTimeDl | pmPdcpDelayTimeDl: Deprecated: Since L10B. Has no functional behaviour. Aggregated time for the downlink delay measure. One sample per successful transmission of a packet (PDCP SDU). The time for each sample is between reception of a packet (PDCP SDU) until the successful transmission of the corresponding MAC SDU. Condition: Continuous measurement for UEs aggregated to cell level. Counter is reset after measurement period: Yes Counter type: ACC Sampling rate: - Scanner: Not included in any predefined scanner Unit: ms' | numeric(18,0) | SUM | SUM | pmPdcpDelayTimeDl |  | PEG | Y | 0
DC_E_ERBS_EUTRANCELLFDD_V | pmPdcpInactSecDlMcPttDistr | Distribution of number of times at least 1 second passed without receiving an SDU at DL PDCP layer on a MCPTT DRB. PDF ranges: [0]: [1..2[ s [1]: [2..3[ s [2]: [3..4[ s [3]: [4..5[ s [4]: [5..6[ s [5]: [6..7[ s [6]: [7..8[ s [7]: [8..9[ s [8]: [9..10[ s [9]: >= 10s Counter category: Type: Traffic, Area: Integrity, Scenario: Voice Inactivity Condition:Stepped when a MCPTT DRB receives a PDCP SDU (or the MCPTT DRB is released) and at least 1 second passed since the previous PDCP SDU was received on that MCPTT DRB. | numeric(18,0) | SUM | SUM | pmPdcpInactSecDlMcPttDistr |  | VECTOR | Y | 1
DC_E_ERBS_EUTRANCELLFDD_V | pmPdcpInactSecDlNonMcPttDistr | Distribution of number of times at least 1 second passed without receiving an SDU at DL PDCP layer on a non-MCPTT DRB. PDF ranges: [0]: [1..2[ s [1]: [2..3[ s [2]: [3..4[ s [3]: [4..5[ s [4]: [5..6[ s [5]: [6..7[ s [6]: [7..8[ s [7]: [8..9[ s [8]: [9..10[ s [9]: >= 10s Counter category: Type: Traffic, Area: Integrity, Scenario: Voice Inactivity Condition:Stepped when a non-MCPTT DRB receives a PDCP SDU (or the non-MCPTT DRB is released) and at least 1 second passed since the previous PDCP SDU was received on that non-MCPTT DRB. | numeric(18,0) | SUM | SUM | pmPdcpInactSecDlNonMcPttDistr |  | VECTOR | Y | 1
DC_E_ERBS_EUTRANCELLFDD_V | pmPdcpInactSecDlVolteDistr | Distribution of the number of times there has been greater than 1 second without receiving an SDU at the DL PDCP layer on a QCI1 DRB. PDF ranges: [0]: [1..2[ s [1]: [2..3[ s [2]: [3..4[ s [3]: [4..5[ s [4]: [5..6[ s [5]: [6..7[ s [6]: [7..8[ s [7]: [8..9[ s [8]: [9..10[ s [9]: >=10 s Counter category: Type: Traffic, Area: Integrity, Scenario: Voice Inactivity Condition:Stepped when a QCI1 DRB receives a PDCP SDU (or the QCI1 DRB is released) and there has been greater than 1 second since the previous PDCP SDU was received on that QCI1 DRB. | numeric(18,0) | SUM | SUM | pmPdcpInactSecDlVolteDistr |  | VECTOR | Y | 1
DC_E_ERBS_EUTRANCELLFDD_V | pmPdcpInactSecUlMcPttDistr | Distribution of number of times at least 1 second passed without receiving an SDU at UL PDCP layer on a MCPTT DRB. PDF ranges: [0]: [1..2[ s [1]: [2..3[ s [2]: [3..4[ s [3]: [4..5[ s [4]: [5..6[ s [5]: [6..7[ s [6]: [7..8[ s [7]: [8..9[ s [8]: [9..10[ s [9]: >= 10s Counter category: Type: Traffic, Area: Integrity, Scenario: Voice Inactivity Condition:Stepped when a MCPTT DRB receives a PDCP SDU (or the MCPTT DRB is released) and at least 1 second passed since the previous PDCP SDU was received on that MCPTT DRB. | numeric(18,0) | SUM | SUM | pmPdcpInactSecUlMcPttDistr |  | VECTOR | Y | 1
DC_E_ERBS_EUTRANCELLFDD_V | pmPdcpInactSecUlNonMcPttDistr | Distribution of number of times at least 1 second passed without receiving an SDU at UL PDCP layer on a non-MCPTT DRB. PDF ranges: [0]: [1..2[ s [1]: [2..3[ s [2]: [3..4[ s [3]: [4..5[ s [4]: [5..6[ s [5]: [6..7[ s [6]: [7..8[ s [7]: [8..9[ s [8]: [9..10[ s [9]: >= 10s Counter category: Type: Traffic, Area: Integrity, Scenario: Voice Inactivity Condition:Stepped when a non-MCPTT DRB receives a PDCP SDU (or the non-MCPTT DRB is released) and at least 1 second passed since the previous PDCP SDU was received on that non-MCPTT DRB. | numeric(18,0) | SUM | SUM | pmPdcpInactSecUlNonMcPttDistr |  | VECTOR | Y | 1
DC_E_ERBS_EUTRANCELLFDD_V | pmPdcpInactSecUlVolteDistr | Distribution of the number of times there has been greater than 1 second without receiving an SDU at the UL PDCP layer on a QCI1 DRB. PDF ranges: [0]: [1..2[ s [1]: [2..3[ s [2]: [3..4[ s [3]: [4..5[ s [4]: [5..6[ s [5]: [6..7[ s [6]: [7..8[ s [7]: [8..9[ s [8]: [9..10[ s [9]: >=10 s Counter category: Type: Traffic, Area: Integrity, Scenario: Voice Inactivity Condition:Stepped when a QCI1 DRB receives a PDCP SDU (or the QCI1 DRB is released) and there has been greater than 1 second since the previous PDCP SDU was received on that QCI1 DRB. | numeric(18,0) | SUM | SUM | pmPdcpInactSecUlVolteDistr |  | VECTOR | Y | 1
DC_E_ERBS_EUTRANCELLFDD | pmPdcpLatPktTransDl | Number of DRB packets for downlink Latency measurements. When carrier aggregation is used, the DL Latency for all component carriers is registered on the UE's primary component carrier (PCell). Counter category: Type: Traffic, Area: Integrity, Scenario: Latency and Delay Type: KPI, Area: Integrity, Scenario: Downlink Latency Condition:Measurement for UEs aggregated to cell level. Only PDCP SDUs that enters an empty buffer are measured. Samples during handover are excluded since they can distort the interpretation of the result (due to packet forwarding, the target cell might have to buffer data before it is possible to schedule the UE in the target cell, hence it would be an increased Latency measurement if it would be included. It would however not lead to a degraded performance for the end-user, due to packet forwarding). | numeric(18,0) | SUM | SUM | pmPdcpLatPktTransDl |  | PEG | Y | 1
DC_E_ERBS_EUTRANCELLFDD_V | pmPdcpLatPktTransDlCatMDrxNoSyncQci | Counter is Applicable only for Baseband RadioNodes: Number of measurements in a ROP with different UE states, such as DRX or NoSynchronization, and with corresponding QCI in a ROP. Used for Category M UEs. Compressed: True Scanner: Not included in any predefined scanner Condition:Stepped when the following apply: - A packet arrives to an empty buffer. - Signal receives Radio Link Control(RLC), and at the same time, timestamp is stored and latency measurement is stopped. | numeric(18,0) | SUM | SUM | pmPdcpLatPktTransDlCatMDrxNoSyncQci |  | COMPRESSEDVECTOR | Y | 1
DC_E_ERBS_EUTRANCELLFDD_V | pmPdcpLatPktTransDlCatMDrxSyncQci | Counter is Applicable only for Baseband RadioNodes: Number of measurements in a ROP with different UE states, such as DRX or Synchronization, and with corresponding QCI in a ROP. Used for Category M UEs. Compressed: True Scanner: Not included in any predefined scanner Condition:Stepped when the following apply: - A packet arrives to an empty buffer. - Signal receives Radio Link Control(RLC), and at the same time, timestamp is stored and latency measurement is stopped. | numeric(18,0) | SUM | SUM | pmPdcpLatPktTransDlCatMDrxSyncQci |  | COMPRESSEDVECTOR | Y | 1
DC_E_ERBS_EUTRANCELLFDD_V | pmPdcpLatPktTransDlCatMNoDrxNoSyncQci | Counter is Applicable only for Baseband RadioNodes: Number of measurements in a ROP with different UE states, such as NoDRX or NoSynchronization, and with corresponding QCI in a ROP. Used for Category M UEs. Compressed: True Scanner: Not included in any predefined scanner Condition:Stepped when the following apply: - A packet arrives to an empty buffer. - Signal receives Radio Link Control(RLC), and at the same time, timestamp is stored and latency measurement is stopped. | numeric(18,0) | SUM | SUM | pmPdcpLatPktTransDlCatMNoDrxNoSyncQci |  | COMPRESSEDVECTOR | Y | 1
DC_E_ERBS_EUTRANCELLFDD_V | pmPdcpLatPktTransDlCatMNoDrxSyncQci | Counter is Applicable only for Baseband RadioNodes: Number of measurements in a ROP with different UE states, such as DRX or NoSynchronization, and with corresponding QCI in a ROP. Used for Category M UEs. Compressed: True Scanner: Not included in any predefined scanner Condition:Stepped when the following apply: - A packet arrives to an empty buffer. - Signal receives Radio Link Control(RLC), and at the same time, timestamp is stored and latency measurement is stopped. | numeric(18,0) | SUM | SUM | pmPdcpLatPktTransDlCatMNoDrxSyncQci |  | COMPRESSEDVECTOR | Y | 1
DC_E_ERBS_EUTRANCELLFDD | pmPdcpLatPktTransDlDrxNoSync | Number of DRB packets for downlink Latency measurements when DRX is active and the UE has UL synchronization status 'NOT synchronized'. When carrier aggregation is used, the DL Latency for all component carriers is registered on the UE's primary component carrier (PCell). Condition: Measurement for UEs aggregated to cell level. Only PDCP SDUs that enters an empty buffer are measured. Samples during handover are excluded since they can distort the interpretation of the result (due to packet forwarding, the target cell might have to buffer data before it is possible to schedule the UE in the target cell, hence it would be an increased Latency measurement if it would be included. It would however not lead to a degraded performance for the end-user, due to packet forwarding). The samples are included Counter Type: PEG Scanner: Not included in any predefined scanner Counter is reset after measurement period: Yes Deprecated: Since L15B. Has no functional behavior. Planned to be removed. | numeric(18,0) | SUM | SUM | pmPdcpLatPktTransDlDrxNoSync |  | PEG | Y | 0
DC_E_ERBS_EUTRANCELLFDD_V | pmPdcpLatPktTransDlDrxNoSyncQci | Counter is Applicable only for Baseband RadioNodes: Number of measurements in a ROP with different UE's states (DRX,NoSynchronization) and with the corresponding QCI in a ROP. Compressed: True Scanner: Not included in any predefined scanner.Condition:When a packet arrives to an empty buffer and at the moment of signal receiving RLC is storing timestamp and the latency measurement is stopped. | numeric(18,0) | SUM | SUM | pmPdcpLatPktTransDlDrxNoSyncQci |  | COMPRESSEDVECTOR | Y | 1
DC_E_ERBS_EUTRANCELLFDD | pmPdcpLatPktTransDlDrxSync | Number of DRB packets for downlink Latency measurements when DRX is active and the UE has UL synchronization status "synchronized". When carrier aggregation is used, the DL Latency for all component carriers is registered on the UE's primary component carrier (PCell). Counter category: Type: Traffic, Area: Integrity, Scenario: Latency and Delay Condition:Measurement for UEs aggregated to cell level. Only PDCP SDUs that enters an empty buffer are measured. Samples during handover are excluded since they can distort the interpretation of the result (due to packet forwarding, the target cell might have to buffer data before it is possible to schedule the UE in the target cell, hence it would be an increased Latency measurement if it would be included. It would however not lead to a degraded performance for the end-user, due to packet forwarding). The samples are included | numeric(18,0) | SUM | SUM | pmPdcpLatPktTransDlDrxSync |  | PEG | Y | 1
DC_E_ERBS_EUTRANCELLFDD_V | pmPdcpLatPktTransDlDrxSyncQci | Counter is Applicable only for Baseband RadioNodes: Number of measurements in a ROP with different UE's states (DRX,Synchronization) and with the corresponding QCI in a ROP. Compressed: True Scanner: Not included in any predefined scanner.Condition:When a packet arrives to an empty buffer and at the moment of signal receiving RLC is storing timestamp and the latency measurement is stopped. | numeric(18,0) | SUM | SUM | pmPdcpLatPktTransDlDrxSyncQci |  | COMPRESSEDVECTOR | Y | 1
DC_E_ERBS_EUTRANCELLFDD_V | pmPdcpLatPktTransDlNoDrxNoSyncQci | Counter is Applicable only for Baseband RadioNodes: Number of measurements in a ROP with different UE's states (NoDRX,NoSynchronization) and with the corresponding QCI in a ROP. Compressed: True Scanner: Not included in any predefined scanner.Condition:When a packet arrives to an empty buffer and at the moment of signal receiving RLC is storing timestamp and the latency measurement is stopped. | numeric(18,0) | SUM | SUM | pmPdcpLatPktTransDlNoDrxNoSyncQci |  | COMPRESSEDVECTOR | Y | 1
DC_E_ERBS_EUTRANCELLFDD | pmPdcpLatPktTransDlNoDrxSync | Number of DRB packets for downlink Latency measurements when DRX is NOT active and the UE has UL synchronization status 'synchronized'. When carrier aggregation is used, the DL Latency for all component carriers is registered on the UE's primary component carrier (PCell). Condition: Measurement for UEs aggregated to cell level. Only PDCP SDUs that enters an empty buffer are measured. Samples during handover are excluded since they can distort the interpretation of the result (due to packet forwarding, the target cell might have to buffer data before it is possible to schedule the UE in the target cell, hence it would be an increased Latency measurement if it would be included. It would however not lead to a degraded performance for the end-user, due to packet forwarding). The samples are included Counter Type: PEG Scanner: Not included in any predefined scanner Counter is reset after measurement period: Yes Deprecated: Since L15B. Has no functional behavior. Planned to be removed. | numeric(18,0) | SUM | SUM | pmPdcpLatPktTransDlNoDrxSync |  | PEG | Y | 0
DC_E_ERBS_EUTRANCELLFDD_V | pmPdcpLatPktTransDlNoDrxSyncQci | Counter is Applicable only for Baseband RadioNodes: Number of measurements in a ROP with different UE's states (NoDRX,Synchronization) and with the corresponding QCI in a ROP. Compressed: True Scanner: Not included in any predefined scanner.Condition:When a packet arrives to an empty buffer and at the moment of signal receiving RLC is storing timestamp and the latency measurement is stopped. | numeric(18,0) | SUM | SUM | pmPdcpLatPktTransDlNoDrxSyncQci |  | COMPRESSEDVECTOR | Y | 1
DC_E_ERBS_EUTRANCELLFDD_V | pmPdcpLatPktTransDlQci | Number of samples for DL Latency measurements during measurement period per QCI. When carrier aggregation is used, the DL Latency for all component carriers is registered on the UE's primary component carrier (PCell). Compressed: True Counter category: Type: Traffic, Area: Integrity, Scenario: Latency and Delay Type: KPI, Area: Integrity, Scenario: Downlink Latency Condition:The counter registers the number of samples for DL Latency measurements during measurement period per QCI. | numeric(18,0) | SUM | SUM | pmPdcpLatPktTransDlQci |  | COMPRESSEDVECTOR | Y | 1
DC_E_ERBS_EUTRANCELLFDD | pmPdcpLatTimeDl | Aggregated DL Latency for a measurement period. The effective DL Latency time comprises the time from PDCP DRB SDU entering the buffer until the first data has been transmitted to the UE. When carrier aggregation is used, the DL Latency for all component carriers is registered on the UE's primary component carrier (PCell). Counter category: Type: Traffic, Area: Integrity, Scenario: Latency and Delay Type: KPI, Area: Integrity, Scenario: Downlink Latency Condition:Measurement for UEs aggregated to cell level. Only PDCP SDUs that enters an empty buffer are measured. Samples during handover are excluded since they can distort the interpretation of the result (due to packet forwarding, the target cell might have to buffer data before it is possible to schedule the UE in the target cell, hence it would be an increased Latency measurement if it would be included. It would however not lead to a degraded performance for the end-user, due to packet forwarding). | numeric(18,0) | SUM | SUM | pmPdcpLatTimeDl |  | PEG | Y | 1
DC_E_ERBS_EUTRANCELLFDD_V | pmPdcpLatTimeDlCatMDrxNoSyncQci | Counter is Applicable only for Baseband RadioNodes: Latency measured as time between the following: - The point of new data arriving with no data in buffer before. - The point when first data is transmitted on physical layer and contains information about UE states, such as DRX or NoSynchronization. Accumulated over all active DRBs with corresponding QCI in a ROP. Used for Category M UEs. Compressed: True Unit: ms Scanner: Not included in any predefined scanner Condition:Stepped when the following apply: - A packet arrives to an empty buffer. - Signal receives Radio Link Control(RLC), and at the same time, timestamp is stored and latency measurement is stopped. | numeric(18,0) | SUM | SUM | pmPdcpLatTimeDlCatMDrxNoSyncQci |  | COMPRESSEDVECTOR | Y | 1
DC_E_ERBS_EUTRANCELLFDD_V | pmPdcpLatTimeDlCatMDrxSyncQci | Counter is Applicable only for Baseband RadioNodes: Latency measured as time between the following: - The point of new data arriving with no data in buffer before. - The point when first data is transmitted on physical layer and contains information about UE states, such as DRX or Synchronization. Accumulated over all active DRBs with corresponding QCI in a ROP. Used for Category M UEs. Compressed: True Unit: ms Scanner: Not included in any predefined scanner Condition:Stepped when the following apply: - A packet arrives to an empty buffer. - Signal receives Radio Link Control(RLC), and at the same time, timestamp is stored and latency measurement is stopped. | numeric(18,0) | SUM | SUM | pmPdcpLatTimeDlCatMDrxSyncQci |  | COMPRESSEDVECTOR | Y | 1
DC_E_ERBS_EUTRANCELLFDD_V | pmPdcpLatTimeDlCatMNoDrxNoSyncQci | Counter is Applicable only for Baseband RadioNodes: Latency measured as time between the following: - The point of new data arriving with no data in buffer before. - The point when first data is transmitted on physical layer and contains information about UE states, such as NoDRX or NoSynchronization. Accumulated over all active DRBs with corresponding QCI in a ROP. Used for Category M UEs. Compressed: True Unit: ms Scanner: Not included in any predefined scanner Condition:Stepped when the following apply: - A packet arrives to an empty buffer. - Signal receives Radio Link Control(RLC), and at the same time, timestamp is stored and latency measurement is stopped. | numeric(18,0) | SUM | SUM | pmPdcpLatTimeDlCatMNoDrxNoSyncQci |  | COMPRESSEDVECTOR | Y | 1
DC_E_ERBS_EUTRANCELLFDD_V | pmPdcpLatTimeDlCatMNoDrxSyncQci | Counter is Applicable only for Baseband RadioNodes: Latency measured as time between the following: - The point of new data arriving with no data in buffer before. - The point when first data is transmitted on physical layer and contains information about UE states, such as NoDRX or Synchronization. Accumulated over all active DRBs with corresponding QCI in a ROP. Used for Category M UEs. Compressed: True Unit: ms Scanner: Not included in any predefined scanner Condition:Stepped when the following apply: - A packet arrives to an empty buffer. - Signal receives Radio Link Control(RLC), and at the same time, timestamp is stored and latency measurement is stopped. | numeric(18,0) | SUM | SUM | pmPdcpLatTimeDlCatMNoDrxSyncQci |  | COMPRESSEDVECTOR | Y | 1
DC_E_ERBS_EUTRANCELLFDD | pmPdcpLatTimeDlDrxNoSync | Aggregated DL Latency when DRX is active and the UE has UL synchronization status 'NOT synchronized'. When carrier aggregation is used, the DL Latency for all omponent carriers is registered on the UE's primary component carrier (PCell). Deprecated: Since L15B. Has no functional behavior. Planned to be removed. Condition: The effective DL Latency time comprises the time from PDCP DRB SDU entering the buffer until the first data has been transmitted to the UE. Measurement for UEs aggregated to cell level. Only PDCP SDUs that enters an empty buffer are measured. Samples during handover are excluded since they can distort the interpretation of the result (due to packet forwarding, the target cell might have to buffer data before it is possible to schedule the UE in the target cell, hence it would be an increased Latency measurement if it would be included. It would however not lead to a degraded performance for the end-user, due to packet forwarding). Counter type: ACC Sampling rate: - Scanner: Not included in any predefined scanner Counter is reset after measurement period: Yes | numeric(18,0) | SUM | SUM | pmPdcpLatTimeDlDrxNoSync |  | PEG | Y | 0
DC_E_ERBS_EUTRANCELLFDD_V | pmPdcpLatTimeDlDrxNoSyncQci | Counter is Applicable only for Baseband RadioNodes: The latency measured as the time between the point of new data arriving (with no data in buffer before) to the point when first data is transmitted on physical layer (contains information about UE's states - DRX, NoSynchronization) . It is accumulated over all active DRBs with the corresponding QCI in a ROP. Compressed: True Unit: ms Scanner: Not included in any predefined scanner.Condition:When a packet arrives to an empty buffer and at the moment of signal receiving RLC is storing timestamp and the latency measurement is stopped. | numeric(18,0) | SUM | SUM | pmPdcpLatTimeDlDrxNoSyncQci |  | COMPRESSEDVECTOR | Y | 1
DC_E_ERBS_EUTRANCELLFDD | pmPdcpLatTimeDlDrxSync | Aggregated DL Latency when DRX is active and the UE has UL synchronization status "synchronized". When carrier aggregation is used, the DL Latency for all component carriers is registered on the UE's primary component carrier (PCell). Counter category: Type: Traffic, Area: Integrity, Scenario: Latency and Delay Condition:The effective DL Latency time comprises the time from PDCP DRB SDU entering the buffer until the first data has been transmitted to the UE. Measurement for UEs aggregated to cell level. Only PDCP SDUs that enters an empty buffer are measured. Samples during handover are excluded since they can distort the interpretation of the result (due to packet forwarding, the target cell might have to buffer data before it is possible to schedule the UE in the target cell, hence it would be an increased Latency measurement if it would be included. It would however not lead to a degraded performance for the end-user, due to packet forwarding). | numeric(18,0) | SUM | SUM | pmPdcpLatTimeDlDrxSync |  | PEG | Y | 1
DC_E_ERBS_EUTRANCELLFDD_V | pmPdcpLatTimeDlDrxSyncQci | Counter is Applicable only for Baseband RadioNodes: The latency measured as the time between the point of new data arriving (with no data in buffer before) to the point when first data is transmitted on physical layer (contains information about UE's states - DRX, Synchronization) . It is accumulated over all active DRBs with the corresponding QCI in a ROP. Compressed: True Unit: ms Scanner: Not included in any predefined scanner.Condition:When a packet arrives to an empty buffer and at the moment of signal receiving RLC is storing timestamp and the latency measurement is stopped. | numeric(18,0) | SUM | SUM | pmPdcpLatTimeDlDrxSyncQci |  | COMPRESSEDVECTOR | Y | 1
DC_E_ERBS_EUTRANCELLFDD_V | pmPdcpLatTimeDlNoDrxNoSyncQci | Counter is Applicable only for Baseband RadioNodes: The latency measured as the time between the point of new data arriving (with no data in buffer before) to the point when first data is transmitted on physical layer (contains information about UE's states - NoDRX, NoSynchronization) . It is accumulated over all active DRBs with the corresponding QCI in a ROP. Compressed: True Unit: ms Scanner: Not included in any predefined scanner.Condition:When a packet arrives to an empty buffer and at the moment of signal receiving RLC is storing timestamp and the latency measurement is stopped. | numeric(18,0) | SUM | SUM | pmPdcpLatTimeDlNoDrxNoSyncQci |  | COMPRESSEDVECTOR | Y | 1
DC_E_ERBS_ENODEBFUNCTION_V | pmLicConnectedUsersDistr | Shows the utilization of connected users relative to the installed license for Connected Users. Expressed as percentage of the license limit. PDF ranges: [0]: [0..5]% [1]: ]5..10]% [2]: ]10..15]% [3]: ]15..20]% [4]: ]20..25]% [5]: ]25..30]% [6]: ]30..35]% [7]: ]35..40]% [8]: ]40..45]% [9]: ]45..50]% [10]: ]50..55]% [11]: ]55..60]% [12]: ]60..65]% [13]: ]65..70]% [14]: ]70..75]% [15]: ]75..80]% [16]: ]80..85]% [17]: ]85..90]% [18]: ]90..95]% [19]: ]95..100]% [20]: ]100..125]% [21]: ]125..150]% [22]: ]150..200]% [23]: ]200..65535]% Counter category: Type: KPI, Area: Utilization, Scenario: Usage of Connected Users License Type: Traffic, Area: Utilization, Scenario: License Control Condition:The counter is stepped each second. | numeric(18,0) | SUM | SUM | pmLicConnectedUsersDistr |  | VECTOR | Y | 1
DC_E_ERBS_ENODEBFUNCTION_V | pmPagS1RecDistr | This distribution counter counts the number of received S1AP Paging messages in the RBS per priority level. The counter is only valid if the feature Priority Paging is activated. Ranges: [0]: No Priority level [1]: Priority level 1 [2]: Priority level 2 [3]: Priority level 3 [4]: Priority level 4 [5]: Priority level 5 [6]: Priority level 6 [7]: Priority level 7 [8]: Priority level 8 Counter category: Type: Traffic, Area: Accessibility, Scenario: Paging Condition:Appropriate bin is incremented depending on which priority level that is indicated in the S1AP Paging message. | numeric(18,0) | SUM | SUM | pmPagS1RecDistr |  | VECTOR | Y | 1
DC_E_ERBS_ENODEBFUNCTION_V | pmPagS1DiscDistr | The number of S1AP Paging messages that are discarded (and not routed to any cell) due to that the maximum number of incoming S1AP Paging messages during a certain time interval is reached. This distribution counter is a subset of pmPagS1RecDistr and is per priority level. The counter is only valid if the feature Priority Paging is activated. Ranges: [0]: No Priority level [1]: Priority level 1 [2]: Priority level 2 [3]: Priority level 3 [4]: Priority level 4 [5]: Priority level 5 [6]: Priority level 6 [7]: Priority level 7 [8]: Priority level 8 Counter category: Type: Traffic, Area: Accessibility, Scenario: Paging Condition:Appropriate bin is incremented depending on which priority level that is indicated in the S1AP Paging message. | numeric(18,0) | SUM | SUM | pmPagS1DiscDistr |  | VECTOR | Y | 1
DC_E_ERBS_EUTRANCELLFDD_FLEX | pmFlexPdcpVolDlDrb | Total volume (PDCP SDU) that has been transferred (UM and AM) on DRBs in DL. When CA is used, PDCP SDU can be sent over multiple cells (PCell/SCell(s)). Total volume is measured on PCell. Differentiated by filter parameters in MO PmFlexCounterFilter. Filter parameter LCG is not applicable. Counter category: Type: Traffic, Area: Utilization, Scenario: Volume Type: Traffic, Area: Integrity, Scenario: Throughput Type: KPI, Area: Integrity, Scenario: Downlink Throughput Condition:Stepped when matching with filter parameters in MO PmFlexCounterFilter. | numeric(18,0) | SUM | SUM | pmFlexPdcpVolDlDrb |  | FlexCounter | Y | 1
DC_E_ERBS_EUTRANCELLFDD_FLEX | pmFlexErabRelAbnormalEnb | Number of abnormal E-RAB Releases per cell initiated by eNB. Differentiated by filter parameters in MO PmFlexCounterFilter. Filter parameter LCG is not applicable. Counter category: Type: Traffic, Area: Retainability, Scenario: E-RAB Release Type: KPI, Area: Retainability, Scenario: E-RAB Retainability Condition:Stepped when matching with filter parameters in MO PmFlexCounterFilter. | numeric(18,0) | SUM | SUM | pmFlexErabRelAbnormalEnb |  | FlexCounter | Y | 1
DC_E_ERBS_EUTRANCELLFDD_FLEX | pmFlexErabRelAbnormalEnbAct | Number of abnormal E-RAB Releases per cell initiated by eNB. Counter is stepped if data was present in UL or DL buffers. Differentiated by filter parameters in MO PmFlexCounterFilter. Filter parameter LCG is not applicable. Counter category: Type: Traffic, Area: Retainability, Scenario: E-RAB Release Type: KPI, Area: Retainability, Scenario: E-RAB Retainability Condition:Stepped when matching with filter parameters in MO PmFlexCounterFilter. | numeric(18,0) | SUM | SUM | pmFlexErabRelAbnormalEnbAct |  | FlexCounter | Y | 1
DC_E_ERBS_EUTRANCELLFDD_FLEX | pmFlexErabEstabAttAddedHoOngoing | pmFlexErabEstabAttAddedHoOngoing: Number of failed establishment attempts of added E-RABs due to ongoing handover. Added E-RABs are all E-RABs present in S1 message E-RAB Setup Request. Differentiated by filter parameters in MO PmFlexCounterFilter. Filter parameter LCG is not applicable. Counter category: Type: Traffic, Area: Accessibility, Scenario: Added E-RAB Establishment Type: KPI, Area: Accessibility, Scenario: Added E-RAB Establishment Success Rate Condition:Stepped when matching with filter parameters in MO PmFlexCounterFilter. This description applicable only for Baseband RadioNode. pmFlexErabEstabAttAddedHoOngoing: Number of failed establishment attempts of added E-RABs due to ongoing handover or ongoing RRC re-establishment. Added E-RABs are all E-RABs present in S1 message E-RAB Setup Request. Differentiated by filter parameters in MO PmFlexCounterFilter. Filter parameter LCG is not applicable. Scanner: Not included in any predefined scanner. Condition:Stepped when matching with filter parameters in MO PmFlexCounterFilter. | numeric(18,0) | SUM | SUM | pmFlexErabEstabAttAddedHoOngoing |  | FlexCounter | Y | 1
DC_E_ERBS_EUTRANCELLFDD_FLEX | pmFlexErabRelMme | Number of E-RAB Releases per cell initiated by MME excluding successful handover. Counter is stepped regardless of whether data was or was not lost in UL/DL buffers. Differentiated by filter parameters in MO PmFlexCounterFilter. Filter parameter LCG is not applicable. Counter category: Type: Traffic, Area: Retainability, Scenario: E-RAB Release Type: KPI, Area: Retainability, Scenario: E-RAB Retainability Condition:Stepped when matching with filter parameters in MO PmFlexCounterFilter. | numeric(18,0) | SUM | SUM | pmFlexErabRelMme |  | FlexCounter | Y | 1
DC_E_ERBS_EUTRANCELLFDD_FLEX | pmFlexErabEstabAttInit | Number of initial E-RAB setup attempts. Initial E-RABs are all E-RABs present in S1 message Initial Context Setup Request. Differentiated by filter parameters in MO PmFlexCounterFilter. Filter parameter LCG is not applicable. Counter category: Type: Traffic, Area: Accessibility, Scenario: Initial E-RAB Establishment Type: KPI, Area: Accessibility, Scenario: Initial E-RAB Establishment Success Rate Condition:Stepped when matching with filter parameters in MO PmFlexCounterFilter. | numeric(18,0) | SUM | SUM | pmFlexErabEstabAttInit |  | FlexCounter | Y | 1
DC_E_ERBS_EUTRANCELLFDD_FLEX | pmFlexErabRelAbnormalMmeAct | Number of abnormal E-RAB Releases per cell initiated by MME. Counter is stepped if data was lost in either UL or DL buffers. Differentiated by filter parameters in MO PmFlexCounterFilter. Filter parameter LCG is not applicable. Counter category: Type: Traffic, Area: Retainability, Scenario: E-RAB Release Type: KPI, Area: Retainability, Scenario: E-RAB Retainability Condition:Stepped when matching with filter parameters in MO PmFlexCounterFilter. | numeric(18,0) | SUM | SUM | pmFlexErabRelAbnormalMmeAct |  | FlexCounter | Y | 1
DC_E_ERBS_EUTRANCELLFDD_FLEX | pmFlexErabEstabSuccInit | Number of successful initial E-RAB setup. Initial E-RABs are all E-RABs present in S1 message Initial Context Setup Request. Differentiated by filter parameters in MO PmFlexCounterFilter. Filter parameter LCG is not applicable. Counter category: Type: Traffic, Area: Accessibility, Scenario: Initial E-RAB Establishment Type: KPI, Area: Accessibility, Scenario: Initial E-RAB Establishment Success Rate Condition:Stepped when matching with filter parameters in MO PmFlexCounterFilter. | numeric(18,0) | SUM | SUM | pmFlexErabEstabSuccInit |  | FlexCounter | Y | 1
DC_E_ERBS_EUTRANCELLFDD_FLEX | pmFlexErabRelNormalEnb | Number of normal E-RAB Releases per cell initiated by eNB. Differentiated by filter parameters in MO PmFlexCounterFilter. Filter parameter LCG is not applicable. Counter category: Type: Traffic, Area: Retainability, Scenario: E-RAB Release Type: KPI, Area: Retainability, Scenario: E-RAB Retainability Condition:Stepped when matching with filter parameters in MO PmFlexCounterFilter. | numeric(18,0) | SUM | SUM | pmFlexErabRelNormalEnb |  | FlexCounter | Y | 1
DC_E_ERBS_EUTRANCELLFDD_FLEX | pmFlexErabEstabSuccAdded | Number of successfully added E-RABs. Added E-RABs are all E-RABs present in S1 message E-RAB Setup Request. Differentiated by filter parameters in MO PmFlexCounterFilter. Filter parameter LCG is not applicable. Counter category: Type: Traffic, Area: Accessibility, Scenario: Added E-RAB Establishment Type: KPI, Area: Accessibility, Scenario: Added E-RAB Establishment Success Rate Condition:Stepped when matching with filter parameters in MO PmFlexCounterFilter. | numeric(18,0) | SUM | SUM | pmFlexErabEstabSuccAdded |  | FlexCounter | Y | 1
DC_E_ERBS_EUTRANCELLFDD_FLEX | pmFlexPdcpVolDlDrbLastTTI | Total DL PDCP SDU volume that is transmitted in the last TTI when buffer for DRB is emptied. When CA is used, PDCP SDU can be sent over multiple cells (PCell/SCell(s)). Total DL PDCP SDU volume is measured on PCell. Differentiated by filter parameters in MO PmFlexCounterFilter. Filter parameter LCG is not applicable. Counter category: Type: Traffic, Area: Utilization, Scenario: Volume Type: Traffic, Area: Integrity, Scenario: Throughput Type: KPI, Area: Integrity, Scenario: Downlink Throughput Condition:Stepped when matching with filter parameters in MO PmFlexCounterFilter. | numeric(18,0) | SUM | SUM | pmFlexPdcpVolDlDrbLastTTI |  | FlexCounter | Y | 1
DC_E_ERBS_EUTRANCELLFDD_FLEX | pmFlexErabEstabAttAdded | Number of added E-RAB setup attempts. Added E-RABs are all E-RABs present in S1 message E-RAB Setup Request. Differentiated by filter parameters in MO PmFlexCounterFilter. Filter parameter LCG is not applicable. Counter category: Type: Traffic, Area: Accessibility, Scenario: Added E-RAB Establishment Type: KPI, Area: Accessibility, Scenario: Added E-RAB Establishment Success Rate Condition:Stepped when matching with filter parameters in MO PmFlexCounterFilter. | numeric(18,0) | SUM | SUM | pmFlexErabEstabAttAdded |  | FlexCounter | Y | 1
DC_E_ERBS_CDMA20001XRTTCELLRELATION | pmHoPrepAttCsfb | Number of attempts to start outgoing handover preparation triggered by CS Fallback Counter category: Type: Traffic, Area: Mobility, Scenario: IRAT Reselection Condition:Enhanced CS Fallback has been initiated for the UE and the eNodeB has selected a target cell for handover. | numeric(18,0) | SUM | SUM | pmHoPrepAttCsfb |  | PEG | Y | 1
DC_E_ERBS_CDMA20001XRTTCELLRELATION | pmHoPrepSuccCsfb | Number of successful handover preparations triggered by CS Fallback Counter category: Type: Traffic, Area: Mobility, Scenario: IRAT Reselection Condition:The S1AP message Downlink S1 CDMA Tunneling is received and the " HO success " is indicated for enhanced CS fallback. | numeric(18,0) | SUM | SUM | pmHoPrepSuccCsfb |  | PEG | Y | 1
DC_E_ERBS_CDMA20001XRTTCELLRELATION | pmHoPrepAttCsfbEm | Number of attempts to start outgoing handover preparation triggered by high priority CS Fallback Counter category: Type: Traffic, Area: Mobility, Scenario: IRAT Reselection Condition:EnhancedCS Fallback for emergency call has been initiated for the UE and the eNodeB has selected a target cell for handover. | numeric(18,0) | SUM | SUM | pmHoPrepAttCsfbEm |  | PEG | Y | 1
DC_E_ERBS_CDMA20001XRTTCELLRELATION | pmHoPrepAtt1xRttSrvcc | The number of attempts to start Single Radio Voice Call Continuity (SRVCC) handover preparation from LTE to CDMA 1xRtt Radio Access Network. Counter category: Type: Traffic, Area: Mobility, Scenario: IRAT Handover Type: KPI, Area: Mobility, Scenario: Mobility Success Rate Type: KPI, Area: Mobility, Scenario: Handover Success Rate Condition:A better CDMA 1xRtt cell is reported by the UE and a VoIP bearer is established. | numeric(18,0) | SUM | SUM | pmHoPrepAtt1xRttSrvcc |  | PEG | Y | 1
DC_E_ERBS_CDMA20001XRTTCELLRELATION | pmHoPrepSuccCsfbEm | Number of successful handover preparations triggered by high priority CS Fallback Counter category: Type: Traffic, Area: Mobility, Scenario: IRAT Reselection Condition:The S1AP message Downlink S1 CDMA Tunneling is received and the " HO success " is indicated for enhanced CS fallback for emergency call. | numeric(18,0) | SUM | SUM | pmHoPrepSuccCsfbEm |  | PEG | Y | 1
DC_E_ERBS_CDMA20001XRTTCELLRELATION | pmHoPrepSucc1xRttSrvcc | The number of successful Single Radio Voice Call Continuity (SRVCC) handover preparations from LTE to CDMA 1xRtt Radio Access Network. Counter category: Type: Traffic, Area: Mobility, Scenario: IRAT Handover Type: KPI, Area: Mobility, Scenario: Mobility Success Rate Type: KPI, Area: Mobility, Scenario: Handover Success Rate Condition:DL S1 CDMA2000 Tunneling message is received by the eNodeB from the MME with a HO status flag that indicates HO Success. | numeric(18,0) | SUM | SUM | pmHoPrepSucc1xRttSrvcc |  | PEG | Y | 1
DC_E_ERBS_ENODEBFUNCTION | pmMoFootprintMax | This counter specifies the current footprint in the eNB from the configured MO instances for all different Cell Relations and External Cells in relation to the MO system limit. The higher the value, the more internal memory is consumed in the eNB for MO instances for the different types of Cell Relations and External Cells. The value is the highest sampled value during a ROP period. When the value reaches 100, further creation attempts for MO instances are rejected. Counter category: Type: Traffic, Area: Utilization, Scenario: MO Resources Condition:This counter is set to the latest available MO footprint calculation at the ROP period end. | numeric(18,8) | AVG | SUM | pmMoFootprintMax |  | GAUGE | Y | 1
DC_E_ERBS_ENODEBFUNCTION | pmLic5Plus5MHzScFddActual | Current number of licensed 5+5 MHz Sector Carrier capacity units that are allocated to FDD cells. If the node has no FDD cells unlocked then counter reports 0 value. Counter category: Type: KPI, Area: Utilization, Scenario: Capacity License Utilization Type: Traffic, Area: Utilization, Scenario: License Control Condition:Utilization of 5+5 MHz Sector Carriers is monitored. Samples are taken at the end of each ROP. | numeric(18,8) | AVG | SUM | pmLic5Plus5MHzScFddActual |  | GAUGE | Y | 1
DC_E_ERBS_ENODEBFUNCTION | pmPagS1Discarded | Number of S1AP paging messages that are not routed to any cell and they are discarded because the maximum number of incoming S1AP paging messages for a given period is reached or because incoming S1AP paging message contains wrong TAI configuration. This counter is a subset of pmPagS1Received. It includes the following: - prioritized S1AP paging messages - non-prioritized S1AP paging messages - eDRX paging messages Counter category: Type: Traffic, Area: Accessibility, Scenario: Paging Condition:An S1AP paging message is discarded due to max intensity of incoming S1AP paging messages is reached or because incoming S1AP paging message contains wrong TAI configuration. This description applicable only for Baseband RadioNode: Number of S1AP paging messages that are not routed to any cell and discarded. This can happen in the following cases: - Maximum number of incoming S1AP paging messages for a given period is reached. - Incoming S1AP paging message contains wrong TAI configuration. - Cells found by given TAI are disabled. S1AP paging message can also be discarded if it is directed to Cat M1 device but Category M Access feature is disabled on eNodeB. This counter is a subset of pmPagS1Received. It includes the following: - Prioritized S1AP paging messages - Non-prioritized S1AP paging messages - eDRX paging messages Scanner: Not included in any predefined scanner Condition:Incremented if one of the following conditions is met: - The maximum number of incoming S1AP paging messages for a given period is reached. - Incoming S1AP paging message contains wrong TAI configuration. - Cells found by given TAI are disabled. - S1AP paging message is directed to Cat M1 device but Category M Access feature is disabled. | numeric(18,0) | SUM | SUM | pmPagS1Discarded |  | PEG | Y | 1
DC_E_ERBS_ENODEBFUNCTION | pmLic5Plus5MHzScTddActual | Current number of licensed 5+5 MHz Sector Carrier capacity units that are allocated to TDD cells. If the node has no TDD cells unlocked then counter reports 0 value. Counter category: Type: KPI, Area: Utilization, Scenario: Capacity License Utilization Type: Traffic, Area: Utilization, Scenario: License Control Condition:Utilization of 5+5 MHz Sector Carriers is monitored. Samples are taken at the end of each ROP. | numeric(18,8) | AVG | SUM | pmLic5Plus5MHzScTddActual |  | GAUGE | Y | 1
DC_E_ERBS_ENODEBFUNCTION | pmPagS1EdrxReceived | Number of eDRX pagings received over S1. This counter is a subset of pmPagS1Received. Counter category: Type: Traffic, Area: Accessibility, Scenario: Paging Condition:When a S1AP eDRX Paging is received from an MME which is correct and complete. S1AP eDRX Paging messages containing ASN.1 errors are not counted. | numeric(18,0) | SUM | SUM | pmPagS1EdrxReceived |  | PEG | Y | 1
DC_E_ERBS_ENODEBFUNCTION | pmPagS1Received | Number of received S1AP Paging messages in the RBS. Non prioritized, prioritized S1AP Paging messages and eDRX paging messages are included. Counter category: Type: Traffic, Area: Accessibility, Scenario: Paging Condition:When a S1AP Paging is received from an MME which is correct and complete. S1AP Paging messages containing ASN.1 errors are not counted. | numeric(18,0) | SUM | SUM | pmPagS1Received |  | PEG | Y | 1
DC_E_ERBS_ENODEBFUNCTION | pmPagS1EdrxDiscarded | Number of eDRX pagings received over S1 that have been discarded. Counter category: Type: Traffic, Area: Accessibility, Scenario: Paging Condition:An S1AP eDRX Paging message is discarded due to max intensity of incoming S1AP Paging messages is reached. | numeric(18,0) | SUM | SUM | pmPagS1EdrxDiscarded |  | PEG | Y | 1
DC_E_ERBS_BBPROCESSINGRESOURCE | pmPdcpPktDiscDlEth | Total number of downlink packets (unicast DRB PDCP SDUs or MBMS SYNC SDUs) discarded in the Ethernet part of the eNB. Counter category: Type: Traffic, Area: Integrity, Scenario: PDCP Packet Integrity Type: KPI, Area: Integrity, Scenario: Downlink Packet Error Loss Rate Condition:Discarded PDCP SDUs in the Ethernet part between GTP-u and PDCP layer. | numeric(18,0) | SUM | SUM | pmPdcpPktDiscDlEth |  | PEG | Y | 1
DC_E_ERBS_BBPROCESSINGRESOURCE | pmLicUlCapUsedSum | Accumulated sum of UL Baseband capacity usage. Counter category: Type: KPI, Area: Utilization, Scenario: Capacity License Utilization Type: Traffic, Area: Utilization, Scenario: License Control Condition:Aggregates sample values during each ROP. | numeric(18,0) | SUM | SUM | pmLicUlCapUsedSum |  | PEG | Y | 1
DC_E_ERBS_BBPROCESSINGRESOURCE | pmLicUlCapUsedSamp | Total number of measured samples of UL Baseband capacity usage. Counter category: Type: KPI, Area: Utilization, Scenario: Capacity License Utilization Type: Traffic, Area: Utilization, Scenario: License Control Condition:Aggregates during each ROP. | numeric(18,0) | SUM | SUM | pmLicUlCapUsedSamp |  | PEG | Y | 1
DC_E_ERBS_BBPROCESSINGRESOURCE | pmPdcpPktDiscUlEthPacing | Number of uplink DRB packets (PDCP SDUs) discarded in the Ethernet part of the RBS due UL pacing functionality. Counter category: Type: Traffic, Area: Integrity, Scenario: PDCP Packet Integrity Condition:Discarded PDCP SDUs in the Ethernet part between GTP-u and PDCP layer due UL pacing functionality. | numeric(18,0) | SUM | SUM | pmPdcpPktDiscUlEthPacing |  | PEG | Y | 1
DC_E_ERBS_BBPROCESSINGRESOURCE | pmPdcpPktDiscDlNoUeCtxt | Number of DRB packets (PDCP SDUs) discarded in downlink due to that the specific Tunnel Endpoint Identifier (TEID) is not mapped to any UE context. Counter category: Type: KPI, Area: Integrity, Scenario: Downlink Packet Error Loss Rate Type: Traffic, Area: Integrity, Scenario: PDCP Packet Integrity Condition:Stepped when a downlink DRB packet (PDCP SDU) is discarded due to that the specific Tunnel Endpoint Identifier (TEID) is not mapped to any UE context. | numeric(18,0) | SUM | SUM | pmPdcpPktDiscDlNoUeCtxt |  | PEG | Y | 1
DC_E_ERBS_BBPROCESSINGRESOURCE | pmLicUlPrbUsedSamp | Total number of measured samples of UL PRB capacity usage. Counter category: Type: KPI, Area: Utilization, Scenario: PRB Capacity License Utilization Type: Traffic, Area: Utilization, Scenario: License Control Condition:Aggregates during each ROP. | numeric(18,0) | SUM | SUM | pmLicUlPrbUsedSamp |  | PEG | Y | 1
DC_E_ERBS_BBPROCESSINGRESOURCE | pmLicDlCapUsedSamp | Total number of measured samples of DL Baseband capacity usage. Counter category: Type: KPI, Area: Utilization, Scenario: Capacity License Utilization Type: Traffic, Area: Utilization, Scenario: License Control Condition:Aggregates during each ROP. | numeric(18,0) | SUM | SUM | pmLicDlCapUsedSamp |  | PEG | Y | 1
DC_E_ERBS_BBPROCESSINGRESOURCE | pmLicDlPrbUsedMax | Maximum (high-water mark) value of DL PRB capacity use for LTE traffic. NB-IoT inband usage is not included. Counter category: Type: KPI, Area: Utilization, Scenario: PRB Capacity License Utilization Type: Traffic, Area: Utilization, Scenario: License Control Condition:Set to maximum value recognized during each ROP. | numeric(18,8) | MAX | AVG | pmLicDlPrbUsedMax |  | GAUGE | Y | 1
DC_E_ERBS_BBPROCESSINGRESOURCE | pmLicDlPrbUsedSamp | Total number of measured samples of DL PRB capacity usage. Counter category: Type: KPI, Area: Utilization, Scenario: PRB Capacity License Utilization Type: Traffic, Area: Utilization, Scenario: License Control Condition:Aggregates during each ROP. | numeric(18,0) | SUM | SUM | pmLicDlPrbUsedSamp |  | PEG | Y | 1
DC_E_ERBS_BBPROCESSINGRESOURCE | pmLicUlPrbUsedMax | Maximum (high-water mark) value of UL PRB capacity use for LTE traffic. NB-IoT inband usage is not included. Counter category: Type: KPI, Area: Utilization, Scenario: PRB Capacity License Utilization Type: Traffic, Area: Utilization, Scenario: License Control Condition:Set to maximum value recognized during each ROP. | numeric(18,8) | MAX | AVG | pmLicUlPrbUsedMax |  | GAUGE | Y | 1
DC_E_ERBS_BBPROCESSINGRESOURCE | pmPdcpPktDiscDlEthX2Fwd | Number of downlink DRB packets (PDCP SDUs) discarded in the Ethernet part of the RBS due to DL X2 Forwarding pacing functionality. Counter category: Type: Traffic, Area: Integrity, Scenario: PDCP Packet Integrity Condition:Discarded PDCP SDUs in the Ethernet part between GTP-u and PDCP layer due to DL X2 Forwarding pacing functionality. | numeric(18,0) | SUM | SUM | pmPdcpPktDiscDlEthX2Fwd |  | PEG | Y | 1
DC_E_ERBS_BBPROCESSINGRESOURCE | pmRohcCidSum | Sum of all sample values recorded for the number of Robust Header Compression context Ids. Counter category: Type: Traffic, Area: Utilization, Scenario: Voice Quality Condition:At each time sampled measurement, the result is added to the existing aggregated value. | numeric(18,0) | SUM | SUM | pmRohcCidSum |  | PEG | Y | 1
DC_E_ERBS_BBPROCESSINGRESOURCE | pmLicUlCapUsedMax | Maximum (high-water mark) value of UL Baseband capacity usage. Counter category: Type: KPI, Area: Utilization, Scenario: Capacity License Utilization Type: Traffic, Area: Utilization, Scenario: License Control Condition:Set to max value recognized during each ROP. | numeric(18,8) | MAX | AVG | pmLicUlCapUsedMax |  | GAUGE | Y | 1
DC_E_ERBS_BBPROCESSINGRESOURCE | pmLicUlPrbUsedSum | Accumulated sum of UL PRB capacity usage. Counter category: Type: KPI, Area: Utilization, Scenario: PRB Capacity License Utilization Type: Traffic, Area: Utilization, Scenario: License Control Condition:Aggregates sample values during each ROP. | numeric(18,0) | SUM | SUM | pmLicUlPrbUsedSum |  | PEG | Y | 1
DC_E_ERBS_BBPROCESSINGRESOURCE | pmLicDlCapUsedSum | Accumulated sum of DL Baseband capacity usage. Counter category: Type: KPI, Area: Utilization, Scenario: Capacity License Utilization Type: Traffic, Area: Utilization, Scenario: License Control Condition:Aggregates sample values during each ROP. | numeric(18,0) | SUM | SUM | pmLicDlCapUsedSum |  | PEG | Y | 1
DC_E_ERBS_BBPROCESSINGRESOURCE | pmLicDlCapUsedMax | Maximum (high-water mark) value of DL Baseband capacity usage. Counter category: Type: KPI, Area: Utilization, Scenario: Capacity License Utilization Type: Traffic, Area: Utilization, Scenario: License Control Condition:Set to max value recognized during each ROP. | numeric(18,8) | MAX | AVG | pmLicDlCapUsedMax |  | GAUGE | Y | 1
DC_E_ERBS_BBPROCESSINGRESOURCE | pmPdcpPktDiscDlEthBurst | Number of downlink DRB packets (PDCP SDUs) discarded in the Ethernet part of the RBS due to DL Burst overload control. Counter category: Type: Traffic, Area: Integrity, Scenario: PDCP Packet Integrity Condition:Discarded PDCP SDUs in the Ethernet part between GTP-u and PDCP layer due to DL Burst overload control | numeric(18,0) | SUM | SUM | pmPdcpPktDiscDlEthBurst |  | PEG | Y | 1
DC_E_ERBS_BBPROCESSINGRESOURCE | pmPdcpPktDiscDlEthFormat | Number of downlink DRB packets (PDCP SDUs) discarded in the Ethernet part of the RBS due to that DL consistency check fails. Counter category: Type: Traffic, Area: Integrity, Scenario: PDCP Packet Integrity Condition:Discarded PDCP SDUs in the Ethernet part between GTP-u and PDCP layer due to that DL consistency check fails. | numeric(18,0) | SUM | SUM | pmPdcpPktDiscDlEthFormat |  | PEG | Y | 1
DC_E_ERBS_BBPROCESSINGRESOURCE | pmPdcpPktDiscDlNoMbmsCtxt | Number of MBMS SYNC packets discarded in downlink due to an unidentified MBMS bearer. Counter category: Type: KPI, Area: Integrity, Scenario: Downlink Packet Error Loss Rate Type: Traffic, Area: Integrity, Scenario: eMBMS Condition:Stepped when a downlink MBMS SYNC packet is discarded due to an unidentified MBMS bearer. | numeric(18,0) | SUM | SUM | pmPdcpPktDiscDlNoMbmsCtxt |  | PEG | Y | 1
DC_E_ERBS_BBPROCESSINGRESOURCE | pmRohcCidSamp | Counts the number of times the corresponding Sum counters has been incremented. Associated ACC pmCounter pmRohcCidSum. Counter category: Type: Traffic, Area: Utilization, Scenario: Voice Quality Condition:The counter is increased at every occasion when the corresponding sum counter is increased. | numeric(18,8) | SUM | AVG | pmRohcCidSamp |  | PEG | Y | 1
DC_E_ERBS_BBPROCESSINGRESOURCE | pmLicDlPrbUsedSum | Accumulated sum of DL PRB capacity usage. Counter category: Type: KPI, Area: Utilization, Scenario: PRB Capacity License Utilization Type: Traffic, Area: Utilization, Scenario: License Control Condition:Aggregates sample values during each ROP. | numeric(18,0) | SUM | SUM | pmLicDlPrbUsedSum |  | PEG | Y | 1
DC_E_ERBS_BBPROCESSINGRESOURCE | pmLicPrbUnit | Bin step size representing PRB license unit for DL/UL distribution of PRB capacity usage. Counter category: Type: Traffic, Area: Utilization, Scenario: License Control Condition:Updated at the end of each ROP. | numeric(18,8) | AVG | SUM | pmLicPrbUnit |  | GAUGE | Y | 1
DC_E_ERBS_EUTRANCELLTDD | pmRadioUeRepCqi2Subband3Sum | The accumulated sum of all sub-band 3 CQI reported by UEs in the cell for rank 2 transmissions. The average value of the reported sub-band 3 CQI within the measurement period can be obtained in conjunction with counter pmRadioUeRepCqi2SubbandSamp. The counter is defined according to 32.425. Counter category: Type: Traffic, Area: Integrity, Scenario: CQI Measurements Condition:Samples summed over the measurement period. One sample per UE aperiodic rank 2 CQI report. This counter is for rank 2 (two codewords) CQI reports. The counter is defined according to 32.425 Section 4.10.1.2 Valid UE reported CQI values range from 0 to 15 Note for CQI/PMI/RI reporting mode 3-1 or 2-1, there will be a different Sub-band CQI value for each codeword. In this case both CQI values shall be added to the counter and are counted as two samples. | numeric(18,0) | SUM | SUM | pmRadioUeRepCqi2Subband3Sum |  | PEG | Y | 1
DC_E_ERBS_EUTRANCELLTDD | pmGoodCovSearchEvalReportRsrp | Total A1 measurement reports received because good coverage zone is entered with trigger quantity RSRP. Used when feature Mobility Control at Poor Coverage is active. Counter category: Type: Traffic, Area: Mobility, Scenario: UE Measurements Condition:Stepped when traffic measurement report received from UE indicates good coverage. Event A1_Search, RSRP triggered. | numeric(18,0) | SUM | SUM | pmGoodCovSearchEvalReportRsrp |  | PEG | Y | 1
DC_E_ERBS_EUTRANCELLTDD | pmPdcpVolDlDrbCa | The total volume (PDCP SDU) on Data Radio Bearers that has been transferred (UM and AM) in the downlink direction of carrier aggregation UE. Counter category: Type: Traffic, Area: Utilization, Scenario: Volume Type: Traffic, Area: Integrity, Scenario: Throughput Type: KPI, Area: Integrity, Scenario: Downlink Throughput Condition:Stepped before ROHC for DRBs aggregated to cell level for carrier aggregation UE. | numeric(18,0) | SUM | SUM | pmPdcpVolDlDrbCa |  | PEG | Y | 1
DC_E_ERBS_EUTRANCELLTDD | pmCellHoPrepAttLteIntraFHybridCsg | Number of attempted handover preparations that are: - outgoing intra-LTE, - intra-frequency, - to Hybrid CSG cell. Counter category: Type: Traffic, Area: Mobility, Scenario: Intra-Frequency Handover Condition:Stepped for each preperation attempt of outgoing intra-frequency Hybrid CSG cell handover because of feature Mobility to CSG Cells. | numeric(18,0) | SUM | SUM | pmCellHoPrepAttLteIntraFHybridCsg |  | PEG | Y | 1
DC_E_ERBS_EUTRANCELLTDD | pmBadCovSearchEvalReportRsrp | Total number of A2 measurement reports received due to entering search zone with trigger quantity RSRP. Used when Mobility Control at Poor Coverage is active. Pegged in case of A5 Search measurements when Machine Intelligence Enabled Mobility is active. Counter category: Type: Traffic, Area: Mobility, Scenario: Network Coverage Condition:Stepped when traffic measurement report received from UE indicates bad coverage. Event A2_Search RSRP or A5_Search RSRP triggered. | numeric(18,0) | SUM | SUM | pmBadCovSearchEvalReportRsrp |  | PEG | Y | 1
DC_E_ERBS_EUTRANCELLTDD | pmMacUeThpTimeUl | Transfer time used for UL UE throughput. Comprised of the number of ms in which there is need for transmission on at least one of the LCGs specified in EUtranCellFDD/EUtranCellTDD::includeLcgInMacUeThp. Transfer time includes buffer delay and time for possible HARQ retransmissions. When carrier aggregation is used, a PDCP SDU can be transmitted over multiple cells, PCell or SCells. UL MAC transfer time over all carriers is registered on PCell. Counter category: Type: Traffic, Area: Integrity, Scenario: Throughput Condition:Continuous measurement for each UE, aggregated to cell level. | numeric(18,0) | SUM | SUM | pmMacUeThpTimeUl |  | PEG | Y | 1
DC_E_ERBS_EUTRANCELLTDD | pmRrcConnEstabFailDynUeAdmCtrl | pmRrcConnEstabFailDynUeAdmCtrl: pmRrcConnEstabFailDynUeAdmCtrl: Total number of non-privileged RRC connection requests rejected by Dynamic UE Admission Control or Admission Control from bandwidth-reduced UEs. Counter category: Type: Traffic, Area: Accessibility, Scenario: RRC Connection Establishment Condition:When a non-privileged RRC connection request is rejected by Dynamic UE Admission Control or Admission Control from bandwidth-reduced UEs. This description applicable only for Baseband RadioNode. pmRrcConnEstabFailDynUeAdmCtrl: Total number of non-privileged RRCConnectionRequest messages rejected by Dynamic UE Admission Control or Admission Control feature. If Enhanced PTT Admission Control feature is active, RRCConnectionRequest messages rejected because of PTT load reservation are counted. PA rejections are also included if threshold dlDynUeAdmCtrlPaOverloadThr, ulDynUeAdmCtrlPaOverloadThr, or cceDynUeAdmCtrlPaOverloadThr is reached. Scanner: Not included in any predefined scanner Condition:Stepped when non-privileged RRCConnectionRequest message is rejected by Dynamic UE Admission Control or Admission Control feature. | numeric(18,0) | SUM | SUM | pmRrcConnEstabFailDynUeAdmCtrl |  | PEG | Y | 1
DC_E_ERBS_EUTRANCELLTDD | pmDrxSleepTimePft | DRX sleep time in number of subframes for all PFT UEs in the cell. DRX sleep time takes into consideration SR time between SR and UL grant. Counter category: Type: Traffic, Area: Integrity, Scenario: Discontinuous Reception Condition:Incremented every subframe for every PFT UE in the cell for which DRX functionality in RRC_CONNECTED state is configured. The PFT UE is in DRX sleep time. | numeric(18,0) | SUM | SUM | pmDrxSleepTimePft |  | PEG | Y | 1
DC_E_ERBS_EUTRANCELLTDD | pmRachNumContentionReport | This measurement provides the number of UEInformationResponse messages received with contentionDetected IE set to TRUE. Counter category: Type: Traffic, Area: Accessibility, Scenario: Random Access Condition:Stepped at reception of UE INFORMATION RESPONSE message. | numeric(18,0) | SUM | SUM | pmRachNumContentionReport |  | PEG | Y | 1
DC_E_ERBS_EUTRANCELLTDD | pmDrxCommandPft | Number of times a DRX Command MAC Control Element is sent to a PFT UE. Counter category: Type: Traffic, Area: Integrity, Scenario: Discontinuous Reception Condition:Incremented every time a DRX Command Mac control element is sent to a PFT UE. | numeric(18,0) | SUM | SUM | pmDrxCommandPft |  | PEG | Y | 1
DC_E_ERBS_EUTRANCELLTDD | pmHoPrepRejInBearerAdmissionRej | The number of Incoming Handover Preparation Failure messages sent by the target eNB due to the fact that all the UE's bearers are rejected during bearer admission. Counter category: Type: Traffic, Area: Mobility, Scenario: Incoming Handover Condition:Stepped for each UE that is rejected within an incoming handover preparation due to the fact that the all the UE ' s bearers are rejected during bearer admission. | numeric(18,0) | SUM | SUM | pmHoPrepRejInBearerAdmissionRej |  | PEG | Y | 1
DC_E_ERBS_EUTRANCELLTDD | pmCellHoPrepSuccLteInterF | The number of successful outgoing intra LTE inter frequency handover preparations excluding handovers to small cells without having cell relation. Counter category: Type: Traffic, Area: Mobility, Scenario: Inter-Frequency Handover Counter category: Type: KPI, Area: Mobility, Scenario: Handover Success Rate.Condition:HANDOVER COMMAND message is received by the source eNodeB from the MME (S1 handover) or HANDOVER REQUEST ACKNOWLEDGE message is received by the source eNodeB from the target eNodeB (X2 handover) or Internal eNodeB trigger (corresponding to HANDOVER REQUEST ACKNOWLEDGE) received when target cell informs source cell that UE resources has been reserved (intra eNodeB handover) | numeric(18,0) | SUM | SUM | pmCellHoPrepSuccLteInterF |  | PEG | Y | 1
DC_E_ERBS_EUTRANCELLTDD | pmHoPrepRejInMpOverload | The number of failed handover preparations triggered by the MP overload state. Counter category: Type: Traffic, Area: Mobility, Scenario: Incoming Handover Condition:Stepped at transmission of Handover Preparation Failure message when triggered by MP in overload state. | numeric(18,0) | SUM | SUM | pmHoPrepRejInMpOverload |  | PEG | Y | 1
DC_E_ERBS_EUTRANCELLTDD | pmCriticalBorderEvalReportRsrp | Total A2 measurement reports received because critical threshold is reached with trigger quantity RSRP. Used when feature Mobility Control at Poor Coverage is active. Counter category: Type: Traffic, Area: Mobility, Scenario: UE Measurements Condition:Stepped when traffic measurement report received from UE indicates bad coverage. Event A2_Critical RSRP triggered. | numeric(18,0) | SUM | SUM | pmCriticalBorderEvalReportRsrp |  | PEG | Y | 1
DC_E_ERBS_EUTRANCELLTDD | pmRadioUeRepCqi2SubbandSamp | The total sample count of rank 2 aperiodic CQI reported by UEs in the cell within the measurement period. It is used to compute the average CQI value for each sub-band. The counter is defined according to 32.425. Counter category: Type: Traffic, Area: Integrity, Scenario: CQI Measurements Condition:Incremented for each UE aperiodic rank 2 CQI report within the measurement period. This counter is for rank 2 (two codewords) CQI reports. The counter is defined according to 32.425 Section 4.10.1.2 Note for CQI/PMI/RI reporting mode 3-1 or 2-1, there will be a different Sub-band CQI value for each codeword. In this case, the counter is incremented twice. | numeric(18,0) | SUM | SUM | pmRadioUeRepCqi2SubbandSamp |  | PEG | Y | 1
DC_E_ERBS_EUTRANCELLTDD | pmErabEstabFailGbrUlEnb | The total number of failed E-RAB setup attempts due to uplink GBR overload for resources common to the eNodeB. Counter category: Type: Traffic, Area: Accessibility, Scenario: E-RAB Establishment Condition:Shall be stepped for each failed E-RAB Establishment attempt due to uplink GBR overload for resources common to the eNodeB. | numeric(18,0) | SUM | SUM | pmErabEstabFailGbrUlEnb |  | PEG | Y | 1
DC_E_ERBS_EUTRANCELLTDD | pmDlAssigsWithUnknownReceptionVolte | The total number of unicast DL assignments that are transmitted to UEs with any bearer mapped to a QCI with serviceType of VoIP, for which the reception is unknown. The DL assignments are excluded if this cell is a secondary cell for those UEs. Counter category: Type: Traffic, Area: Integrity, Scenario: PDCCH Integrity Condition:It is pegged if eNB cannot determine if the unicast DL assignment is received by a UE with any bearer mapped to a QCI with serviceType of VoIP and this cell is not a secondary cell of the UE. The counter is pegged when the EnhancedPdcchLa license is enabled regardless of the feature state. | numeric(18,0) | SUM | SUM | pmDlAssigsWithUnknownReceptionVolte |  | PEG | Y | 1
DC_E_ERBS_EUTRANCELLTDD | pmRadioUeRepCqiSubband7Sum | The accumulated sum of all sub-band 7 CQI reported by UEs in the cell for rank 1 transmissions. The average value of the reported sub-band 7 CQI within the measurement period can be obtained in conjunction with counter pmRadioUeRepCqiSubbandSamp. The counter is defined according to 32.425. Counter category: Type: Traffic, Area: Integrity, Scenario: CQI Measurements Condition:Samples summed over the measurement period. One sample per UE aperiodic rank 1 CQI report. This counter is for rank 1 (one codeword) CQI reports. The counter is defined according to 32.425 Section 4.10.1.2 Valid UE reported CQI values range from 0 to 15 | numeric(18,0) | SUM | SUM | pmRadioUeRepCqiSubband7Sum |  | PEG | Y | 1
DC_E_ERBS_EUTRANCELLTDD | pmRrcConnEstabLowCovUeAtt | Total number of attempted RRC Connection Establishments for low-coverage UEs. Counter category: Type: Traffic, Area: Accessibility, Scenario: RRC Connection Establishment Condition:Stepped at reception of RRC Connection Request for low-coverage UE. | numeric(18,0) | SUM | SUM | pmRrcConnEstabLowCovUeAtt |  | PEG | Y | 1
DC_E_ERBS_EUTRANCELLTDD | pmCellHoExeAttLteIntraFCsg | Number of attempted handover executions that are: - outgoing intra-LTE, - intra-frequency and - to closed access mode CSG cell. Counter category: Type: Traffic, Area: Mobility, Scenario: Intra-Frequency Handover Condition:Stepped if all are true: - Source eNodeB initiated the intra-frequency CSG cell handover - RRC CONNECTION RECONFIGURATION message including the mobilityControlInformation is sent to the UE from the source eNodeB and - If caused by feature Mobility to CSG Cells. | numeric(18,0) | SUM | SUM | pmCellHoExeAttLteIntraFCsg |  | PEG | Y | 1
DC_E_ERBS_EUTRANCELLTDD | pmErabRelMmeActHo | The total number of E-RAB releases by the MME during handover when there was data in either the UL or DL buffer (i.e. active). Counter category: Type: Traffic, Area: Retainability, Scenario: E-RAB Release Condition:If there was data in the buffer at the time of release, then stepped for each released E-RAB at reception of S1 message E-RAB Release Command or UE Context Release Command during handover and with the pre-condition that the Initial Context Establishment procedure must first have been successfully completed. The release must also have been MME initiated. In the UL case when a UE has multiple bearers co-existing and sharing the same LCG, the bearers share a single packet queue. If one of the bearers is released and there is data in the queue, the bearer ' s associated counter is incremented, regardless of whether or not the data belongs to the released bearer. | numeric(18,0) | SUM | SUM | pmErabRelMmeActHo |  | PEG | Y | 1
DC_E_ERBS_EUTRANCELLTDD | pmMacHarqDlAckComp | The total number of successful HARQ transmissions in the downlink direction where a dSINR from DL CoMP was applied in the Link Adaptation. Counter category: Type: Traffic, Area: Integrity, Scenario: MAC Integrity Condition:Counter should be incremented every successful HARQ transmissions in the downlink direction where a dSINR from DL CoMP was applied in the Link Adaptation. | numeric(18,0) | SUM | SUM | pmMacHarqDlAckComp |  | PEG | Y | 1
DC_E_ERBS_EUTRANCELLTDD | pmRlcArqDlAck | The total number of successful RLC PDU transmissions (ACKs) in the downlink direction. Counter category: Type: Traffic, Area: Integrity, Scenario: RLC Integrity Condition:Continuous measurement for Radio Bearers aggregated to cell level. | numeric(18,0) | SUM | SUM | pmRlcArqDlAck |  | PEG | Y | 1
DC_E_ERBS_EUTRANCELLTDD | pmRaUnassignedCfraSum | The total number of unassigned Contention Free Random Access (CFRA, known as non-contention based random access in 3GPP term) preambles at each PRACH occasion during the reporting period. Counter category: Type: Traffic, Area: Accessibility, Scenario: Random Access Type: KPI, Area: Accessibility, Scenario: Random Access Success Rate Condition:This counter should be incremented at each PRACH occasion by the number of unassigned CFRA preambles at that given PRACH occasion during the reporting period. | numeric(18,0) | SUM | SUM | pmRaUnassignedCfraSum |  | PEG | Y | 1
DC_E_ERBS_EUTRANCELLTDD | pmUeCtxtRelCsfbHoPrepFail1xRttEm | Number of times a CS Fallback Emergency Call has been triggered where the UE should be doing a handover to a cell found by measurements, the handover preparation failed and the UE was redirected to a CDMA2000 1xRTT frequency Counter category: Type: Traffic, Area: Mobility, Scenario: IRAT Reselection Condition:CS Fallback Emergency Call has been initiated and a target cell for handover has been determined, but handover preparation has failed. | numeric(18,0) | SUM | SUM | pmUeCtxtRelCsfbHoPrepFail1xRttEm |  | PEG | Y | 1
DC_E_ERBS_EUTRANCELLTDD | pmA3InterFBestCellEvalReportRsrp | Total A3 inter-frequency measurement reports with trigger quantity RSRP received. Counter category: Type: Traffic, Area: Mobility, Scenario: UE Measurements Condition:Stepped when traffic measurement report received from UE indicates a better inter-frequency cell based on Event A3, RSRP triggered, ' Neighbour becomes offset better than PCell ' . | numeric(18,0) | SUM | SUM | pmA3InterFBestCellEvalReportRsrp |  | PEG | Y | 1
DC_E_ERBS_EUTRANCELLTDD | pmCellHoExeAttLteInterF | The number of outgoing intra LTE inter frequency handover execution attempts excluding handovers to small cells without having cell relation. Counter category: Type: Traffic, Area: Mobility, Scenario: Inter-Frequency Handover Counter category: Type: KPI, Area: Mobility, Scenario: Handover Success Rate.Condition:RRC CONNECTION RECONFIGURATION including the mobilityControlInformation is sent to the UE from the source cell | numeric(18,0) | SUM | SUM | pmCellHoExeAttLteInterF |  | PEG | Y | 1
DC_E_ERBS_EUTRANCELLTDD | pmA5BestCellEvalReport | Total A5 measurement reports received. Counter category: Type: Traffic, Area: Mobility, Scenario: UE Measurements Condition:Stepped when traffic measurement report received from UE indicates a better inter-frequency cell based on Event A5, either RSRP or RSRQ triggered, ' PCell becomes worse than threshold1 and neighbour becomes better than threshold2 ' . | numeric(18,0) | SUM | SUM | pmA5BestCellEvalReport |  | PEG | Y | 1
DC_E_ERBS_EUTRANCELLTDD | pmRrcConnReestAtt | The number of RRC Connection Reestablishment attempts. Counter category: Type: Traffic, Area: Retainability, Scenario: RRC Connection Re-establishment Condition:A RRC Connection Reestablishment Request message is received. | numeric(18,0) | SUM | SUM | pmRrcConnReestAtt |  | PEG | Y | 1
DC_E_ERBS_EUTRANCELLTDD | pmErabRelNormalEnbAct | The total number of normal E-RAB Releases per cell initiated by the eNB and that there was data in either the UL or DL buffer (i.e. active). Counter category: Type: Traffic, Area: Retainability, Scenario: E-RAB Release Condition:If there was data in the buffer at the time of release, then stepped at reception of S1 message E-RAB Release Command or UE Context Release Command when internal cause codes considered normal (User Inactivity, Inter-RAT redirection, CS Fallback Triggered) when the RBS initiated the release. In the UL case when a UE has multiple bearers co-existing and sharing the same LCG, the bearers share a single packet queue. If one of the bearers is released and there is data in the queue, the bearer ' s associated counter is incremented, regardless of whether or not the data belongs to the released bearer. | numeric(18,0) | SUM | SUM | pmErabRelNormalEnbAct |  | PEG | Y | 1
DC_E_ERBS_EUTRANCELLTDD | pmErabRelNormalEnbUserInactivity | The total number of E-RAB releases by the eNB due to User inactivity. Counter category: Type: Traffic, Area: Retainability, Scenario: E-RAB Release Condition:Stepped at an E-RAB release due to user inactivity timer has expired. | numeric(18,0) | SUM | SUM | pmErabRelNormalEnbUserInactivity |  | PEG | Y | 1
DC_E_ERBS_EUTRANCELLTDD | pmErabModFailLic | The number of E-RAB Modify attempts initiated from the MME which failed due to license reject. Counter category: Type: Traffic, Area: Accessibility, Scenario: E-RAB Modification Condition:Stepped for each E-RAB for which modification failed due to license reject. | numeric(18,0) | SUM | SUM | pmErabModFailLic |  | PEG | Y | 1
DC_E_ERBS_EUTRANCELLTDD | pmUeThpVolUlCa | The UL DRB volume used for UL carrier aggregation UE throughput. Comprised of MAC SDU volume received on Uu, excluding volume received in first 4 data receptions of UL buffer transfer and TTI emptying UL buffer. Counter category: Type: Traffic, Area: Utilization, Scenario: Volume Type: Traffic, Area: Integrity, Scenario: Throughput Type: KPI, Area: Integrity, Scenario: Uplink Throughput Condition:Continuous measurement for carrier aggregation UE aggregated to cell level. | numeric(18,0) | SUM | SUM | pmUeThpVolUlCa |  | PEG | Y | 1
DC_E_ERBS_EUTRANCELLTDD | pmCellHoExeSuccLteInterFMbms | The number of successful outgoing intra LTE inter frequency handovers that was performed due to MBMS Interest. Counter category: Type: Traffic, Area: Mobility, Scenario: Inter-Frequency Handover Condition:UE CONTEXT RELEASE COMMAND received in the source eNodeB from the MME with the cause Handover Triggered (S1 handover) and the source eNB initiated the handover due MBMS Interest. or UE CONTEXT RELEASE received in the source eNodeB from the target eNodeB (X2 handover) and the source eNB initiated the handover due MBMS Interest. or Internal eNodeB trigger (corresponding to UE CONTEXT RELEASE) received when the UE has changed cell during an intra eNodeB handover and the source cell initiated the handover due MBMS Interest. | numeric(18,0) | SUM | SUM | pmCellHoExeSuccLteInterFMbms |  | PEG | Y | 1
DC_E_ERBS_EUTRANCELLTDD | pmRrcConnEstabFailLicActiveUsers | Total number of failed RRC Connection Establishments as valid user license limit is exceeded. Counter category: Type: Traffic, Area: Accessibility, Scenario: RRC Connection Establishment Condition:Stepped at transmission of RRC message RRC Connection Reject due to lack of connected users license. | numeric(18,0) | SUM | SUM | pmRrcConnEstabFailLicActiveUsers |  | PEG | Y | 1
DC_E_ERBS_EUTRANCELLTDD | pmDlAssigsTransPCell | Total number of unicast DL assignments transmitted to UEs that use this cell as PCell and do not have bearers mapped to QCI with VoIP or PTT service type. Counter category: Type: Traffic, Area: Integrity, Scenario: PDCCH Integrity Condition:Stepped when following apply: - Unicast DL assignment is transmitted to UE that uses cell as PCell and does not have bearers mapped to QCI with VoIP or PTT service type. - DL assignments for Msg2 and broadcast messages are excluded. - CarrierAggregation and EnhancedPdcchLa licenses are enabled, and CarrierAggregation feature is activated. | numeric(18,0) | SUM | SUM | pmDlAssigsTransPCell |  | PEG | Y | 1
DC_E_ERBS_EUTRANCELLTDD | pmRrcConnLevSumUlOutOfSync | The number of UEs in RRC_CONNECTED that have UL sync state 'out-of-sync'. Counter category: Type: Traffic, Area: Integrity, Scenario: RRC Resources Condition:This counter is based on an internal level counter that counts the number of RRC_CONNECTED UEs that have UL synchronization state: out-of-sync. Values are read periodically and accumulated. | numeric(18,0) | SUM | SUM | pmRrcConnLevSumUlOutOfSync |  | PEG | Y | 1
DC_E_ERBS_EUTRANCELLTDD | pmUlGrantsTransVolte | The total number of unicast UL grants transmitted to UEs that have any bearer mapped to a QCI with serviceType of VoIP. Counter category: Type: Traffic, Area: Integrity, Scenario: PUSCH Integrity Condition:It is pegged when a unicast UL grant is transmitted to a UE with any bearer mapped to a QCI with serviceType of VoIP, excluding the UL grants for message 3 for RRC connection setup. The counter is pegged when the EnhancedPdcchLa license is enabled regardless of the feature state. | numeric(18,0) | SUM | SUM | pmUlGrantsTransVolte |  | PEG | Y | 1
DC_E_ERBS_EUTRANCELLTDD | pmRaAccHarqFailAfterContRes | The counter counts the number of times a HARQ-process for random access message 4 fails for cases where the contention resolution counter has expired. The counter only counts message 4s that contain a contention resolution identity and an RRC connection setup or an RRC connection re-establishment message. Counter category: Type: Traffic, Area: Accessibility, Scenario: Random Access Condition:The counter is stepped when the time of the transmit of the last HARQ transmission is outside of the contention resolution timer. Only a message 4 that contains a contention resolution identifier and that contains an RRC connection setup or an RRC connection re-establishment is counted. | numeric(18,0) | SUM | SUM | pmRaAccHarqFailAfterContRes |  | PEG | Y | 1
DC_E_ERBS_EUTRANCELLTDD | pmCaConfiguredNoMeasSucc | Deprecated:Since L17B. The number of successful SCell configurations when selection of the cell to use as SCell is done without using any coverage measurements. Counter category: Type: Traffic, Area: Integrity, Scenario: Carrier Aggregation Condition:Accumulates when cell to be used as SCell is selected without performing any layer 3 measurements and SCell configuration completes successfully. Accumulates internal SCells only. | numeric(18,0) | SUM | SUM | pmCaConfiguredNoMeasSucc |  | PEG | Y | 1
DC_E_ERBS_EUTRANCELLTDD | pmPucchSrMax | Peak number of received Scheduling Requests on PUCCH during a TTI. Counter category: Type: Traffic, Area: Utilization, Scenario: PUCCH Resources Condition:The counter is set to peak sample recognized at the end of each Recording Output Period (ROP). | numeric(18,8) | MAX | SUM | pmPucchSrMax |  | GAUGE | Y | 1
DC_E_ERBS_EUTRANCELLTDD | pmUeCtxtRelAbnormalEnbActCdt | Total number of abnormal UE context releases by eNodeB due to: - cell down time (initiated automatically or by manual intervention) or - automated UE recovery. Precondition: There is data in either the UL or DL buffer (i.e. active). Counter category: Type: Traffic, Area: Retainability, Scenario: UE Context Release Condition:Stepped for each UE that is released due to cell down time (initiated automatically or by manual intervention) or due to automated UE recovery when data was in either the UL or DL buffer. | numeric(18,0) | SUM | SUM | pmUeCtxtRelAbnormalEnbActCdt |  | PEG | Y | 1
DC_E_ERBS_EUTRANCELLTDD | pmDtdReqPft | Number of times a FAPPI message is received from a PFT UE, with the Delay Tolerant Data (DT) flag set to 1 (Delay Tolerant Data). Counter category: Type: Traffic, Area: Utilization, Scenario: UE-Assisted Functionality Condition:Incremented every time a FAPPI message is received from a PFT UE, with the Delay Tolerance flag set to 1. | numeric(18,0) | SUM | SUM | pmDtdReqPft |  | PEG | Y | 1
DC_E_ERBS_EUTRANCELLTDD | pmRadioUeRepCqi2Subband10Sum | The accumulated sum of all sub-band 10 CQI reported by UEs in the cell for rank 2 transmissions. The average value of the reported sub-band 10 CQI within the measurement period can be obtained in conjunction with counter pmRadioUeRepCqi2SubbandSamp. The counter is defined according to 32.425. Counter category: Type: Traffic, Area: Integrity, Scenario: CQI Measurements Condition:Samples summed over the measurement period. One sample per UE aperiodic rank 2 CQI report. This counter is for rank 2 (two codewords) CQI reports. The counter is defined according to 32.425 Section 4.10.1.2 Valid UE reported CQI values range from 0 to 15 Note for CQI/PMI/RI reporting mode 3-1 or 2-1, there will be a different Sub-band CQI value for each codeword. In this case both CQI values shall be added to the counter and are counted as two samples. | numeric(18,0) | SUM | SUM | pmRadioUeRepCqi2Subband10Sum |  | PEG | Y | 1
DC_E_ERBS_EUTRANCELLTDD | pmCellHoExeSuccLteInterFUeMeas | Number of successful outgoing intra-LTE, inter-frequency handovers execution based on A3 Inter-frequency or A5 measurement report. Counter category: Type: Traffic, Area: Mobility, Scenario: Inter-Frequency Handover Condition:Source eNodeB receives UE CONTEXT RELEASE from MME. Caused by S1 HO when A3 inter-frequency or A5 measurement, either RSRP or RSRQ triggered has been reported from UE. Or Source eNodeB receives UE CONTEXT RELEASE from target eNodeB. Caused by X2 HO when A3 inter-frequency or A5 measurement, either RSRP or RSRQ triggered has been reported from UE. Or Internal eNodeB trigger, corresponds to UE CONTEXT RELEASE, is received. Occurs when the UE changes cell during an intra-eNodeB HO when A3 inter-frequency or A5 measurement, either RSRP or RSRQ triggered, is reported from UE. | numeric(18,0) | SUM | SUM | pmCellHoExeSuccLteInterFUeMeas |  | PEG | Y | 1
DC_E_ERBS_EUTRANCELLTDD | pmUeCtxtRelNormalEnb | The total number of normal UE Context Releases triggered by RBS. The counter is stepped regardless of whether data was or was not lost in UL/DL buffers. Counter category: Type: Traffic, Area: Retainability, Scenario: UE Context Release Condition:Stepped at reception of S1 message UE Context Release Command when internal cause codes considered normal (Successful Handover, User Inactivity, Inter-RAT redirection, CS Fallback Triggered) when the RBS initiated the release. | numeric(18,0) | SUM | SUM | pmUeCtxtRelNormalEnb |  | PEG | Y | 1
DC_E_ERBS_EUTRANCELLTDD | pmPdcpBitrateUlDrbMin | Minimum cell UL bit rate. One cell bit rate sample is obtained by dividing the total volume (PDCP SDU) on Data Radio Bearers aggregated to cell level, that has been received in the uplink direction, with the time (in seconds) of the sample gathering period. Counter category: Type: Traffic, Area: Integrity, Scenario: Throughput Condition:The counter is set equal to the low mark sample at the end of each Recording Output Period (ROP). | numeric(18,8) | MIN | SUM | pmPdcpBitrateUlDrbMin |  | GAUGE | Y | 0
DC_E_ERBS_EUTRANCELLTDD | pmPdcpLatTimeDlDrxSync | Aggregated DL Latency when DRX is active and the UE has UL synchronization status "synchronized". Counter category: Type: Traffic, Area: Integrity, Scenario: Latency and Delay Condition:The effective DL Latency time comprises the time from PDCP DRB SDU entering the buffer until the first data has been transmitted to the UE. Measurement for UEs aggregated to cell level. Only PDCP SDUs that enters an empty buffer are measured. Samples during handover are excluded since they can distort the interpretation of the result (due to packet forwarding, the target cell might have to buffer data before it is possible to schedule the UE in the target cell, hence it would be an increased Latency measurement if it would be included. It would however not lead to a degraded performance for the end-user, due to packet forwarding). | numeric(18,0) | SUM | SUM | pmPdcpLatTimeDlDrxSync |  | PEG | Y | 1
DC_E_ERBS_EUTRANCELLTDD | pmDlAssigsWithDetectedHarqAckPCell | Total number of unicast DL assignments transmitted to UEs that use this cell as PCell and do not have bearers mapped to QCI with VoIP or PTT service type. In this case, reception is confirmed by detecting a corresponding ACK or NACK for any transport block. Counter category: Type: Traffic, Area: Integrity, Scenario: PDCCH Integrity Condition:Stepped when following apply: - Unicast DL assignment to UE is confirmed by detecting corresponding ACK or NACK for any transport block. - DL assignment is for a UE that uses cell as PCell. - DL assignment does not have bearers mapped to QCI with VoIP or PTT service type. - CarrierAggregation and EnhancedPdcchLa licenses are enabled, and CarrierAggregation feature is activated. | numeric(18,0) | SUM | SUM | pmDlAssigsWithDetectedHarqAckPCell |  | PEG | Y | 1
DC_E_ERBS_EUTRANCELLTDD | pmErabEstabAttAddedPa | The total number of added E-RAB Establishment attempts with Privileged Access. Added E-RABs are all E-RABs present in S1 message E-RAB Setup Request. Counter category: Type: Traffic, Area: Accessibility, Scenario: Added E-RAB Establishment Condition:Stepped at reception of E-RAB Setup Request for each E-RAB that has the given ARP Priority Level equal to or below AdmissionControl::paArpOverride. | numeric(18,0) | SUM | SUM | pmErabEstabAttAddedPa |  | PEG | Y | 1
DC_E_ERBS_EUTRANCELLTDD | pmUeCtxtRelAbnormalEnbAct | The total number of abnormal UE Contexts Releases initiated by the RBS and that there was data in either the UL or DL buffer (i.e. active). Counter category: Type: Traffic, Area: Retainability, Scenario: UE Context Release Condition:If there was data in the buffer at the time of release, then at reception of S1 message UE Context Release Command with internal cause codes considered abnormal (Radio Connection with UE is lost: Handover failure for the UE: UE pre-emption) when the RBS initiated the release. It can also be stepped at transmission of UE Context Release Request or Reset message by the RBS, or when a cell owned by that RBS is disabled (and that leads to internal RBS UE Context Release). Note. When the release cause indicates partial node restart, the actual status of the buffer is indeterminate at time of the restart therefore the bearer is instead considered active based on the latest RBS internal activity information (typically 1 second resolution), meaning that a bearer counted as " active " could have been inactive for up to 1 second. | numeric(18,0) | SUM | SUM | pmUeCtxtRelAbnormalEnbAct |  | PEG | Y | 1
DC_E_ERBS_EUTRANCELLTDD | pmRaSuccSrInSync | The total number of received Scheduling Requests on RACH from In-Synch UEs. Counter category: Type: Traffic, Area: Accessibility, Scenario: Random Access Condition:The counter aggregates the number of received scheduling requests on RACH. The counter is stepped only for Ues that were In Synch prior to the RACH and were not part of a handover procedure. | numeric(18,0) | SUM | SUM | pmRaSuccSrInSync |  | PEG | Y | 1
DC_E_ERBS_EUTRANCELLTDD | pmVoipQualityRbUlNok | The number of VoLTE sessions (radio bearers with serviceType= VOIP) of unsatisfactory quality. Counter category: Type: Traffic, Area: Integrity, Scenario: Voice Quality Type: KPI, Area: Integrity, Scenario: VoIP Cell Integrity Condition:The counter is incremented when the VoIP session, i.e. the time when a radio bearer which carries VoIP traffic is established, has had an unsatisfactory VoIP quality. This can be caused by two conditions: (1) At least the minimum required amount of VoIP packets are available for the measurement and less than 99% of the VoIP packets for the VoIP session had an air interface delay within the packet delay budget. (2) 50% or less of the VoIP packets of the VoIP session had an air interface delay within the packet delay budget, regardless of the amount of VoIP packets for measurement. If the above conditions are met then counters can be incremented at the end of the ROP (Recording Output Period) or when the voice bearer is released by ERAB Release procedure or both of them. | numeric(18,0) | SUM | SUM | pmVoipQualityRbUlNok |  | PEG | Y | 1
DC_E_ERBS_EUTRANCELLTDD | pmUeCtxtRelSCGsmA2Rsrq | Number of Session Continuity RRC Connection Release with redirect to GERAN based on A2 measurement report with trigger quantity RSRQ. Counter category: Type: Traffic, Area: Mobility, Scenario: IRAT Reselection Condition:A RRC Connection Release with redirect information to GERAN when triggered by A2_Search, A2_Outer_Search or A2_Critical measurement report with RSRQ. | numeric(18,0) | SUM | SUM | pmUeCtxtRelSCGsmA2Rsrq |  | PEG | Y | 1
DC_E_ERBS_EUTRANCELLTDD | pmPdcpPktDiscDlHo | Number of DRB packets (PDCP SDUs) discarded in the downlink due to handover and reestablishment procedures, including procedures for EN-DC setup. Counter category: Type: Traffic, Area: Integrity, Scenario: PDCP Packet Integrity Type: KPI, Area: Integrity, Scenario: Downlink Packet Error Loss Rate Condition:The counter can be incremented from both source and target point of view in the handover functionality. Discards in the target eNB could be due to out of order sequence. Discards in the source eNB includes discards of PDCP SDU packets not positively acknowledged for which it was decided that no more transmission attempts on either Uu, X2 or S1 interface will be done. In the reestablishment functionality, packets in the PDCP buffer are discarded due to the reestablishment procedure. Only applicable to DRB packets. | numeric(18,0) | SUM | SUM | pmPdcpPktDiscDlHo |  | PEG | Y | 1
DC_E_ERBS_EUTRANCELLTDD | pmCellHoExeSuccLteIntraF | The number of successful intra LTE intra frequency handovers excluding handovers to small cells without having cell relation. Counter category: Type: Traffic, Area: Mobility, Scenario: Intra-Frequency Handover Counter category: Type: KPI, Area: Mobility, Scenario: Handover Success Rate Counter category: Type: KPI, Area: Mobility, Scenario: Mobility Success Rate.Condition:UE CONTEXT RELEASE COMMAND received in the source eNodeB from the MME with the cause Handover Triggered (S1 handover) or UE CONTEXT RELEASE received in the source eNodeB from the target eNodeB (X2 handover) or Internal eNodeB trigger corresponding to UE CONTEXT RELEASE) received when the UE has changed cell during an intra eNodeB handover. | numeric(18,0) | SUM | SUM | pmCellHoExeSuccLteIntraF |  | PEG | Y | 1
DC_E_ERBS_EUTRANCELLTDD | pmNasTransferFailPnrDlSrb2 | Number of DL NAS transfers on SRB2 forced-stopped due to partial node restart. Counter category: Type: Traffic, Area: Integrity, Scenario: NAS Integrity Condition:Stepped when partial node restart message is received during DL NAS transfer procedure. | numeric(18,0) | SUM | SUM | pmNasTransferFailPnrDlSrb2 |  | PEG | Y | 1
DC_E_ERBS_EUTRANCELLTDD | pmUeCtxtRelCsfbTdScdma | The number of RRC Connection Release with redirect to TD-SCDMA triggered by CS Fallback. Counter category: Type: Traffic, Area: Mobility, Scenario: IRAT Reselection Condition:A RRC Connection Release with redirect information to TD-SCDMA triggered by CS Fallback. Counter includes Release with Redirect including NACC. | numeric(18,0) | SUM | SUM | pmUeCtxtRelCsfbTdScdma |  | PEG | Y | 1
DC_E_ERBS_EUTRANCELLTDD | pmUeCtxtRelAbnormalEnbActTnFail | The total number of abnormal UE Context releases initiated by the eNB due to S1 interface down, S1 bearer error indication, and SGW failure detection, and that there was data in either the UL or DL buffer (i.e. active). Counter category: Type: Traffic, Area: Retainability, Scenario: UE Context Release Condition:If there was data in the buffer at the time of release of an E-RAB and due to that the S1 interface is lost, S1 bearer error indication is received or SGW failure is detected. | numeric(18,0) | SUM | SUM | pmUeCtxtRelAbnormalEnbActTnFail |  | PEG | Y | 1
DC_E_ERBS_EUTRANCELLTDD | pmRrcConnEstabFailDuIntens | The number of failed RRC Connection Establishments due to the DU or Baseband connection intensity control. Counter category: Type: Traffic, Area: Accessibility, Scenario: RRC Connection Establishment Condition:Stepped at transmission of RRC message RRC Connection Reject when triggered by DU or Baseband connection intensity control. | numeric(18,0) | SUM | SUM | pmRrcConnEstabFailDuIntens |  | PEG | Y | 1
DC_E_ERBS_EUTRANCELLTDD | pmS1SigConnEstabSuccHpa | The total number of successful S1 signaling connection establishments with Establishment cause High Priority Access. Counter category: Type: Traffic, Area: Accessibility, Scenario: Signaling Connection Establishment Type: KPI, Area: Accessibility, Scenario: Initial E-RAB Establishment Success Rate Condition:Stepped at first message received on this UE-associated logical S1-connection, if the RRC Connection Request Establishment cause was Establishment cause High Priority Access. | numeric(18,0) | SUM | SUM | pmS1SigConnEstabSuccHpa |  | PEG | Y | 1
DC_E_ERBS_EUTRANCELLTDD | pmUlGrantsWithDetectedPuschVolte | The total number of unicast UL grants that are transmitted to UEs with any bearer mapped to a QCI with serviceType of VoIP, for which the reception is confirmed by detecting a corresponding PUSCH transmission. Counter category: Type: Traffic, Area: Integrity, Scenario: PUSCH Integrity Condition:It is pegged when a unicast UL grant to a UE with any bearer mapped to a QCI with serviceType of VoIP is confirmed by detecting a corresponding PUSCH transmission, excluding message 3. The counter is pegged when the EnhancedPdcchLa license is enabled regardless of the feature state. | numeric(18,0) | SUM | SUM | pmUlGrantsWithDetectedPuschVolte |  | PEG | Y | 1
DC_E_ERBS_EUTRANCELLTDD | pmCaConfiguredMeasSucc | Deprecated:Since L17B.The number of successful SCell configurations when selection of the cell to use as SCell is done based on coverage measurements. This includes changes of cells due to receiving an A6 report. Counter category: Type: Traffic, Area: Integrity, Scenario: Carrier Aggregation Condition:Accumulates when cell to be used as SCell is selected based on layer 3 measurements and SCell configuration completes successfully. Accumulates internal SCells only. | numeric(18,0) | SUM | SUM | pmCaConfiguredMeasSucc |  | PEG | Y | 1
DC_E_ERBS_EUTRANCELLTDD | pmErabLevSamp | Counts the number of times the corresponding Sum counters has been incremented. Associated ACC pmCounter pmErabLevSum. Counter category: Type: Traffic, Area: Utilization, Scenario: E-RAB Resources Type: KPI, Area: Utilization, Scenario: E-RAB Utilization Condition:The counter is increased at every occasion when the corresponding sum counter is increased. | numeric(18,8) | SUM | AVG | pmErabLevSamp |  | PEG | Y | 1
DC_E_ERBS_EUTRANCELLTDD | pmRrcConnEstabFailDuSwC | Number of failed RRC Connection Establishments due to high DU or Baseband SW component load. Counter category: Type: Traffic, Area: Accessibility, Scenario: RRC Connection Establishment Condition:Stepped at transmission of RRC message RRC Connection Reject when triggered by high DU or Baseband SW component load. | numeric(18,0) | SUM | SUM | pmRrcConnEstabFailDuSwC |  | PEG | Y | 1
DC_E_ERBS_EUTRANCELLTDD | pmPdcpBitrateUlDrbMax | Peak cell UL bit rate. One cell bit rate sample is obtained by dividing the total volume (PDCP SDU) on Data Radio Bearers aggregated to cell level, that has been received in the uplink direction, with the time (in seconds) of the sample gathering period. Counter category: Type: Traffic, Area: Integrity, Scenario: Throughput Condition:The counter is set equal to the peak sample at the end of each Recording Output Period (ROP). | numeric(18,8) | MAX | SUM | pmPdcpBitrateUlDrbMax |  | GAUGE | Y | 0
DC_E_ERBS_EUTRANCELLTDD | pmRrcConnEstabSuccGummeiNative | The total number of successful RRC Connection Establishments for GUMMEI type equal to native. Counter category: Type: Traffic, Area: Accessibility, Scenario: RRC Connection Establishment Condition:Stepped at reception of every RRC message RRC Connection Setup Complete indicating GUMMEI type equal to native. | numeric(18,0) | SUM | SUM | pmRrcConnEstabSuccGummeiNative |  | PEG | Y | 1
DC_E_ERBS_EUTRANCELLTDD | pmMacUeThpTimeDl | DL transfer time, measured in ms, when MAC layer transmission in DL is needed on at least one DRB for the UE. This includes buffer waiting times and possible HARQ retransmission delays. When carrier aggregation is used, a PDCP SDU can be transmitted over multiple cells, PCell or SCells. DL MAC transfer time over all carriers is incremented once on the PCell. This is suitable for PDCP timebase. Counter category: Type: Traffic, Area: Integrity, Scenario: Throughput Type: KPI, Area: Integrity, Scenario: Downlink Throughput Condition:Counts time when data arrives to at least one PDCP SDU buffer until all PDCP buffers and MAC HARQ buffers for the UE are emptied. This occurs by successful transmission or HARQ failure. Continuous measurement for each UE, accumulated to PCell level. The description applicable only for Baseband RadioNode. Deprecated Since 20.Q3.To be deprecated in n-8:DL transfer time, measured in ms, when MAC layer transmission in DL is needed on at least one DRB for the UE. This includes buffer waiting times and possible HARQ retransmission delays. When carrier aggregation is used, a PDCP SDU can be transmitted over multiple cells, PCell or SCells. DL MAC transfer time over all carriers is incremented once on the PCell. This is suitable for PDCP timebase. Unit: ms Deprecated: Since 20.Q3 Replaced by pmPdcpUeThpTimeDl Planned to be removed. Scanner: Primary Condition:Counts time when data arrives to at least one PDCP SDU buffer until all PDCP buffers and MAC HARQ buffers for the UE are emptied. This occurs by successful transmission or HARQ failure. Continuous measurement for each UE, accumulated to PCell level. | numeric(18,0) | SUM | SUM | pmMacUeThpTimeDl |  | PEG | Y | 1
DC_E_ERBS_EUTRANCELLTDD | pmErabEstabFailInitLic | The total number of failed establishment of initial E-RABs due to license rejects (Multiple Radio Bearer per user or RLC UM). Initial E-RABs are all E-RABs present in the S1 message Initial Context Setup Request. Counter category: Type: Traffic, Area: Accessibility, Scenario: Initial E-RAB Establishment Condition:Stepped for each initial E-RAB that fails to be established due to a license reject (Multiple Radio Bearer per user or RLC UM).The specific license will be indicated in the PM event triggered by this counter. | numeric(18,0) | SUM | SUM | pmErabEstabFailInitLic |  | PEG | Y | 1
DC_E_ERBS_EUTRANCELLRELATION | pmHoPrepSuccLteSpifho | The number of successful outgoing intra LTE inter-frequency handover preparations due to feature Service or Priority-Triggered Inter-frequency Handover. Counter category: Type: Traffic, Area: Mobility, Scenario: Inter-Frequency Handover Condition:HANDOVER COMMAND message is received by the source eNodeB from the MME (S1 handover) and the source eNB initiated the handover due to feature Service or Priority-Triggered Inter-frequency Handover. or HANDOVER REQUEST ACKNOWLEDGE message is received by the source eNodeB from the target eNodeB (X2 handover) and the source eNB initiated the handover due to feature Service or Priority-Triggered Inter-frequency Handover. or Internal eNodeB trigger (corresponding to HANDOVER REQUEST ACKNOWLEDGE) received when target cell informs source cell that UE resources has been reserved (intra eNodeB handover) and the source cell initiated the handover due to feature Service or Priority-Triggered Inter-frequency Handover. | numeric(18,0) | SUM | SUM | pmHoPrepSuccLteSpifho |  | PEG | Y | 1
DC_E_ERBS_EUTRANCELLRELATION | pmHoTooLateHoInterF | Counts every detected event of too late HO on an inter frequency relation. Counter category: Type: Traffic, Area: Mobility, Scenario: Inter-Frequency Handover Condition:The counter is stepped when a too late handover from the cell to the neighbor cell of the relation is detected in accordance to 3GPP TS 36.300, if the cell relation is an inter-frequency cell relation. | numeric(18,0) | SUM | SUM | pmHoTooLateHoInterF |  | PEG | Y | 1
DC_E_ERBS_EUTRANCELLRELATION | pmHoExeSuccLteSpifho | The number of successful outgoing intra LTE inter-frequency handovers that were performed due to feature Service or Priority-Triggered Inter-frequency Handover. Counter category: Type: Traffic, Area: Mobility, Scenario: Inter-Frequency Handover Condition:UE CONTEXT RELEASE COMMAND received in the source eNodeB from the MME with the cause Handover Triggered (S1 handover) and the source eNB initiated the handover due to feature Service or Priority-Triggered Inter-frequency Handover. or UE CONTEXT RELEASE received in the source eNodeB from the target eNodeB (X2 handover) and the source eNB initiated the handover due to feature Service or Priority-Triggered Inter-frequency Handover. or Internal eNodeB trigger (corresponding to UE CONTEXT RELEASE) received when the UE changed cells during an intra eNodeB handover and the source cell initiated the handover due to feature Service or Priority-Triggered Inter-frequency Handover. | numeric(18,0) | SUM | SUM | pmHoExeSuccLteSpifho |  | PEG | Y | 1
DC_E_ERBS_EUTRANCELLRELATION | pmHoPrepAttLteInterFMbms | The number of attempts to start outgoing intra LTE inter frequency handover preparation due to MBMS Interest. Counter category: Type: Traffic, Area: Mobility, Scenario: eMBMS Condition:The UE sends an RRC MBMS INTEREST INDICATION with an interested frequency that differs from the cell ' s frequency. | numeric(18,0) | SUM | SUM | pmHoPrepAttLteInterFMbms |  | PEG | Y | 1
DC_E_ERBS_EUTRANCELLRELATION | pmLbTpEvalUe | Number of throughput evaluations of UEs that are candidates for throughput based load balancing. Counter category: Type: Traffic, Area: Utilization, Scenario: Load Management Condition:Stepped when a UE reports the related cell as the cell with highest RSRP, load balancing is intended towards the related cell, and the UE satisfies basic RSRP and RSRQ criteria for load balancing towards the related cell. | numeric(18,0) | SUM | SUM | pmLbTpEvalUe |  | PEG | Y | 1
DC_E_ERBS_EUTRANCELLRELATION | pmLbTpAcceptedUe | Number of UEs that are accepted for throughput based load balancing. Counter category: Type: Traffic, Area: Utilization, Scenario: Load Management Condition:Stepped when a UE is accepted for throughput based load balancing based on the UE performance ranking criteria for the related cell. | numeric(18,0) | SUM | SUM | pmLbTpAcceptedUe |  | PEG | Y | 1
DC_E_ERBS_EUTRANCELLRELATION | pmHoExecAttLteInterFCaRedirect | Records the number of attempted inter-frequency handover executions towards the related cell, due to CA Triggered Redirection performed during Initial UE connection setup, when the feature CA-aware IFLB is used. Counter category: Type: Traffic, Area: Mobility, Scenario: Inter-Frequency Handover Condition:Stepped at every outgoing inter-frequency handover execution attempted due to CA Triggered Redirection performed during Initial UE connection setup. | numeric(18,0) | SUM | SUM | pmHoExecAttLteInterFCaRedirect |  | PEG | Y | 1
DC_E_ERBS_EUTRANCELLRELATION | pmHoExecSuccLteInterFCaRedirect | Records the number of successful inter-frequency handover executions towards the related cell, attempted due to CA Triggered Redirection performed during Initial UE connection setup, when the feature CA-aware IFLB is used. Counter category: Type: Traffic, Area: Mobility, Scenario: Inter-Frequency Handover Condition:Stepped at every successful outgoing inter-frequency handover execution attempted due to CA Triggered Redirection performed during Initial UE connection setup. | numeric(18,0) | SUM | SUM | pmHoExecSuccLteInterFCaRedirect |  | PEG | Y | 1
DC_E_ERBS_EUTRANCELLRELATION | pmLbTpUlAcceptedUe | Number of UEs that are accepted for throughput based load balancing and accepted in UL evaluation. Counter category: Type: Traffic, Area: Utilization, Scenario: Load Management Condition:Stepped when handover request acknowledge is received for TPIFLB-triggered handover and UL quality is accepted by target cell. | numeric(18,0) | SUM | SUM | pmLbTpUlAcceptedUe |  | PEG | Y | 1
DC_E_ERBS_EUTRANCELLRELATION | pmHoExeSuccLteIntraF | The number of successful intra LTE intra frequency handovers. Counter category: Type: Traffic, Area: Mobility, Scenario: Intra-Frequency Handover Type: KPI, Area: Mobility, Scenario: Mobility Success Rate Type: KPI, Area: Mobility, Scenario: Handover Success Rate Condition:UE CONTEXT RELEASE COMMAND received in the source eNodeB from the MME with the cause Handover Triggered (S1 handover) or UE CONTEXT RELEASE received in the source eNodeB from the target eNodeB (X2 handover) or Internal eNodeB trigger (corresponding to UE CONTEXT RELEASE) received when the UE has changed cell during an intra eNodeB handover. | numeric(18,0) | SUM | SUM | pmHoExeSuccLteIntraF |  | PEG | Y | 1
DC_E_ERBS_EUTRANCELLRELATION | pmHoWrongCellIntraF | Counts every detected event of HO to the wrong cell on an intra frequency relation, when this neighbor cell is the attempted target cell. Counter category: Type: Traffic, Area: Mobility, Scenario: Intra-Frequency Handover Condition:The counter is stepped when a " handover to wrong cell " is detected in accordance to 3GPP TS 36.300, if this cell is the source cell, and the neighbor cell of the relation is the target cell of the failed handover, and the cell relation is an intra frequency cell relation. | numeric(18,0) | SUM | SUM | pmHoWrongCellIntraF |  | PEG | Y | 1
DC_E_ERBS_EUTRANCELLRELATION | pmCaRedirectQualifiedUe | Records the number of received UE measurement reports that fulfill both RSRP and RSRQ requirements in connection with CA-triggered redirection, when feature CA-Aware IFLB is used. Counter category: Type: Traffic, Area: Mobility, Scenario: Load Management Condition:Stepped when UE reports related cell as cell with highest RSRP that also fulfills the RSRQ criteria. If feature Service-Specific Load Management is operable, QCI-specific offsets are also considered if applicable. | numeric(18,0) | SUM | SUM | pmCaRedirectQualifiedUe |  | PEG | Y | 1
DC_E_ERBS_EUTRANCELLRELATION | pmHoExeAttLteInterFMbms | The number of outgoing intra LTE inter frequency handover execution attempts due to MBMS Interest. Counter category: Type: Traffic, Area: Mobility, Scenario: eMBMS Condition:RRC CONNECTION RECONFIGURATION including the mobilityControlInformation is sent to the UE from the source cell and the reason for the handover is MBMS Interest. | numeric(18,0) | SUM | SUM | pmHoExeAttLteInterFMbms |  | PEG | Y | 1
DC_E_ERBS_EUTRANCELLRELATION | pmHoExeOutAttLteInterFQci1 | Number of out-going intra-LTE, inter-frequency handover execution attempts for QCI1 ERAB. Counter category: Type: Traffic, Area: Mobility, Scenario: Inter-Frequency Handover Condition:Source cell sends RRC CONNECTION RECONFIGURATION including the mobilityControlInformation to UE when it has QCI1 bearer. | numeric(18,0) | SUM | SUM | pmHoExeOutAttLteInterFQci1 |  | PEG | Y | 1
DC_E_ERBS_EUTRANCELLRELATION | pmHoExeAttLteInterFRedirectCsg | Number of attempted handover executions that are: - outgoing intra-LTE, - inter-frequency and - triggered by handover preparation failure from target CSG or Hybrid CSG cell. Counter category: Type: Traffic, Area: Mobility, Scenario: Inter-Frequency Handover Condition:Stepped if all are true: - Source eNodeB initiated the inter-frequency handover - RRC CONNECTION RECONFIGURATION message including the mobilityControlInformation is sent to the UE from the source eNodeB - HANDOVER PREPARATION FAILURE message has been received by the source eNodeB from the MME (S1 handover) with cause value " invalid CSG Id " and - If caused by feature Mobility to CSG Cells. | numeric(18,0) | SUM | SUM | pmHoExeAttLteInterFRedirectCsg |  | PEG | Y | 1
DC_E_ERBS_EUTRANCELLRELATION | pmHoPrepSuccLteInterFUl | Number of successful outgoing intra-LTE inter-frequency handover preparations, triggered by bad UL quality in the source cell. Used when feature Uplink-Triggered Inter-Frequency Mobility is activated. Counter category: Type: Traffic, Area: Mobility, Scenario: Inter-Frequency Handover Condition:Stepped when target cell indicates successful handover preparation when handover preparation request was triggered by bad UL quality in source cell. | numeric(18,0) | SUM | SUM | pmHoPrepSuccLteInterFUl |  | PEG | Y | 1
DC_E_ERBS_EUTRANCELLRELATION | pmHoPrepSuccLteInterFCaRedirect | Records the number of successful inter-frequency handover preparations towards the related cell, attempted due to CA Triggered Redirection performed during Initial UE connection setup, when the feature CA-aware IFLB is used. Counter category: Type: Traffic, Area: Mobility, Scenario: Inter-Frequency Handover Condition:Stepped at every successful outgoing inter-frequency handover preparation attempted due to CA Triggered Redirection performed during Initial UE connection setup. | numeric(18,0) | SUM | SUM | pmHoPrepSuccLteInterFCaRedirect |  | PEG | Y | 1
DC_E_ERBS_EUTRANCELLRELATION | pmSpifhoReportedUe | The number of UEs that report the related LTE cell as the cell with the best RSRP value in connection with measurements initiated by Service or Priority-Triggered Inter-frequency Handover. Used to calculate the SPIFHO measurement success rate for the related cell. Counter category: Type: Traffic, Area: Mobility, Scenario: Inter-Frequency Handover Condition:Stepped when a UE reports the related cell as the cell with highest RSRP. | numeric(18,0) | SUM | SUM | pmSpifhoReportedUe |  | PEG | Y | 1
DC_E_ERBS_EUTRANCELLRELATION | pmHoPrepAttLteSpifho | The number of attempts to start outgoing intra LTE inter-frequency handover preparation due to feature Service or Priority-Triggered Inter-frequency Handover. Counter category: Type: Traffic, Area: Mobility, Scenario: Inter-Frequency Handover Condition:Stepped at every outgoing inter-frequency handover preparation attempt due to feature Service or Priority-Triggered Inter-frequency Handover | numeric(18,0) | SUM | SUM | pmHoPrepAttLteSpifho |  | PEG | Y | 1
DC_E_ERBS_EUTRANCELLRELATION | pmHoPrepSuccLteIntraF | The number of successful intra LTE intra frequency handover preparations. Counter category: Type: Traffic, Area: Mobility, Scenario: Intra-Frequency Handover Type: KPI, Area: Mobility, Scenario: Mobility Success Rate Type: KPI, Area: Mobility, Scenario: Handover Success Rate Condition:HANDOVER COMMAND message is received by the source eNodeB from the MME (S1 handover) or HANDOVER REQUEST ACKNOWLEDGE message is received by the source eNodeB from the target eNodeB (X2 handover) or Internal eNodeB trigger (corresponding to HANDOVER REQUEST ACKNOWLEDGE) received when target cell informs source cell that UE resources has been reserved (intra eNodeB handover) | numeric(18,0) | SUM | SUM | pmHoPrepSuccLteIntraF |  | PEG | Y | 1
DC_E_ERBS_EUTRANCELLRELATION | pmHoExeSuccNonMob | The number of successful outgoing intra LTE handovers that were performed due to non-mobility reasons. Counter category: Type: Traffic, Area: Mobility, Scenario: Load Management Type: KPI, Area: Mobility, Scenario: Mobility Success Rate Condition:UE CONTEXT RELEASE COMMAND received in the source eNodeB from the MME with the cause Handover Triggered, S1 handover, and the source eNB initiated the handover due to non-mobility. or UE CONTEXT RELEASE received in the source eNodeB from the target eNodeB, X2 handover, and the source eNB initiated the handover due to non-mobility. or Internal eNodeB trigger, that corresponds to UE CONTEXT RELEASE received when the UE changed cells during an intra-eNodeB handover and the source cell initiated the handover due to non-mobility. | numeric(18,0) | SUM | SUM | pmHoExeSuccNonMob |  | PEG | Y | 1
DC_E_ERBS_EUTRANCELLRELATION | pmHoPrepAttLteIntraF | The number of attempts to start intra LTE intra frequency handover preparation. Counter category: Type: Traffic, Area: Mobility, Scenario: Intra-Frequency Handover Type: KPI, Area: Mobility, Scenario: Mobility Success Rate Type: KPI, Area: Mobility, Scenario: Handover Success Rate Condition:A better LTE cell is reported by the UE. | numeric(18,0) | SUM | SUM | pmHoPrepAttLteIntraF |  | PEG | Y | 1
DC_E_ERBS_EUTRANCELLRELATION | pmHoPrepSuccLteInterFLb | The number of successful outgoing intra LTE inter frequency handover preparations that was performed for load balancing reasons. Counter category: Type: Traffic, Area: Mobility, Scenario: Load Management Type: Traffic, Area: Mobility, Scenario: Inter-Frequency Handover Condition:HANDOVER COMMAND message is received by the source eNodeB from the MME (S1 handover) and the source eNB initiated the handover due to load balancing. or HANDOVER REQUEST ACKNOWLEDGE message is received by the source eNodeB from the target eNodeB (X2 handover) and the source eNB initiated the handover due to load balancing. or Internal eNodeB trigger (corresponding to HANDOVER REQUEST ACKNOWLEDGE) received when target cell informs source cell that UE resources has been reserved (intra eNodeB handover) and the source cell initiated the handover due to load balancing. | numeric(18,0) | SUM | SUM | pmHoPrepSuccLteInterFLb |  | PEG | Y | 1
DC_E_ERBS_EUTRANCELLRELATION | pmHoPrepAttLteInterFLb | The number of attempts to start outgoing intra LTE inter frequency handover preparation due to load balancing. Counter category: Type: Traffic, Area: Mobility, Scenario: Load Management Type: Traffic, Area: Mobility, Scenario: Inter-Frequency Handover Condition:The source cell performs a load balancing action. | numeric(18,0) | SUM | SUM | pmHoPrepAttLteInterFLb |  | PEG | Y | 1
DC_E_ERBS_EUTRANCELLRELATION | pmHoTooLateHoIntraF | Counts every detected event of too late HO on an intra frequency relation. Counter category: Type: Traffic, Area: Mobility, Scenario: Intra-Frequency Handover Condition:The counter is stepped when a too late handover from the cell to the neighbor cell of the relation is detected in accordance to 3GPP TS 36.300, if the cell relation is an intra-frequency cell relation. | numeric(18,0) | SUM | SUM | pmHoTooLateHoIntraF |  | PEG | Y | 1
DC_E_ERBS_EUTRANCELLRELATION | pmHoExeSuccLteIntraFTuneOut | The number of successful outgoing intra LTE intra frequency handovers made by Tune-out UEs. Counter category: Type: Traffic, Area: Mobility, Scenario: Intra-Frequency Handover Condition:UE CONTEXT RELEASE COMMAND received in the source eNodeB from the MME with the cause Handover Triggered (S1 handover) or UE CONTEXT RELEASE received in the source eNodeB from the target eNodeB (X2 handover) or Internal eNodeB trigger (corresponding to UE CONTEXT RELEASE) received when the UE has changed cell during an intra eNodeB handover. Stepped in case UE type is Tune-out. | numeric(18,0) | SUM | SUM | pmHoExeSuccLteIntraFTuneOut |  | PEG | Y | 1
DC_E_ERBS_EUTRANCELLRELATION | pmHoExeOutSuccLteInterFQci1 | Number of successful out-going intra LTE inter frequency handover execution for QCI1 ERAB. Counter category: Type: Traffic, Area: Mobility, Scenario: Inter-Frequency Handover Condition:Source eNodeB receives UE CONTEXT RELEASE from MME. Caused by S1 HO for a UE has QCI1 bearer. Or Source eNodeB receives UE CONTEXT RELEASE from target eNodeB. Caused by X2 HO for a UE has QCI1 bearer. Or Internal eNodeB trigger, corresponds to UE CONTEXT RELEASE, is received. Occurs when the UE changes cell during an intra-eNodeB HO for a UE has QCI1 bearer. | numeric(18,0) | SUM | SUM | pmHoExeOutSuccLteInterFQci1 |  | PEG | Y | 1
DC_E_ERBS_EUTRANCELLRELATION | pmCaRedirectMeasRepUe | Number of UEs that report the related EUTRAN cell as the strongest cell in connection with CA-triggered redirection, when feature CA-Aware IFLB is used. Counter category: Type: Traffic, Area: Mobility, Scenario: UE Measurements Condition:Stepped when UE reports related EUTRAN cell as cell with highest RSRP. | numeric(18,0) | SUM | SUM | pmCaRedirectMeasRepUe |  | PEG | Y | 1
DC_E_ERBS_EUTRANCELLRELATION | pmHoExeAttLteInterF | The number of outgoing intra LTE inter frequency handover execution attempts. Counter category: Type: Traffic, Area: Mobility, Scenario: Inter-Frequency Handover Type: KPI, Area: Mobility, Scenario: Mobility Success Rate Type: KPI, Area: Mobility, Scenario: Handover Success Rate Condition:RRC CONNECTION RECONFIGURATION including the mobilityControlInformation is sent to the UE from the source cell | numeric(18,0) | SUM | SUM | pmHoExeAttLteInterF |  | PEG | Y | 1
DC_E_ERBS_EUTRANCELLRELATION | pmHoTooEarlyHoInterF | Counts every detected event of too early HO on an inter frequency relation. Counter category: Type: Traffic, Area: Mobility, Scenario: Inter-Frequency Handover Condition:The counter is stepped when a too early handover from the cell to the neighbor cell of the relation is detected in accordance to 3GPP TS 36.300, if the cell relation is an inter-frequency cell relation. | numeric(18,0) | SUM | SUM | pmHoTooEarlyHoInterF |  | PEG | Y | 1
DC_E_ERBS_EUTRANCELLRELATION | pmHoExeAttLteInterFLb | The number of outgoing intra LTE inter frequency handover execution attempts due to load balancing. Counter category: Type: Traffic, Area: Mobility, Scenario: Load Management Type: Traffic, Area: Mobility, Scenario: Inter-Frequency Handover Condition:RRC CONNECTION RECONFIGURATION including the mobilityControlInformation is sent to the UE from the source cell and the reason for the handover is load balancing | numeric(18,0) | SUM | SUM | pmHoExeAttLteInterFLb |  | PEG | Y | 1
DC_E_ERBS_EUTRANCELLRELATION | pmHoPrepSuccLteInterFMbms | The number of successful outgoing intra LTE inter frequency handover preparations that was performed due to MBMS Interest. Counter category: Type: Traffic, Area: Mobility, Scenario: eMBMS Condition:HANDOVER COMMAND message is received by the source eNodeB from the MME (S1 handover) and the source eNB initiated the handover due to MBMS Interest. or HANDOVER REQUEST ACKNOWLEDGE message is received by the source eNodeB from the target eNodeB (X2 handover) and the source eNB initiated the handoverdue to MBMS Interest. or Internal eNodeB trigger (corresponding to HANDOVER REQUEST ACKNOWLEDGE) received when target cell informs source cell that UE resources has been reserved (intra eNodeB handover) and the source cell initiated the handover due to MBMS Interest. | numeric(18,0) | SUM | SUM | pmHoPrepSuccLteInterFMbms |  | PEG | Y | 1
DC_E_ERBS_EUTRANCELLRELATION | pmHoWrongCellInterF | Counts every detected event of HO to the wrong cell on an inter frequency relation, when this neighbor cell is the attempted target cell. Counter category: Type: Traffic, Area: Mobility, Scenario: Inter-Frequency Handover Condition:The counter is stepped when a " handover to wrong cell " is detected in accordance to 3GPP TS 36.300, if this cell is the source cell, and the neighbor cell of the relation is the target cell of the failed handover, and the cell relation is an inter frequency cell relation. | numeric(18,0) | SUM | SUM | pmHoWrongCellInterF |  | PEG | Y | 1
DC_E_ERBS_EUTRANCELLRELATION | pmHoPrepAttLteInterFUl | Number of attempts to start outgoing intra-LTE inter-frequency handover preparation, triggered by bad UL quality in the source cell. Used when feature Uplink-Triggered Inter-Frequency Mobility is activated. Counter category: Type: Traffic, Area: Mobility, Scenario: Inter-Frequency Handover Condition:Stepped when source cell starts a handover preparation procedure due to bad UL quality in source cell. | numeric(18,0) | SUM | SUM | pmHoPrepAttLteInterFUl |  | PEG | Y | 1
DC_E_ERBS_EUTRANCELLRELATION | pmAtoMeasRepUe | Number of UEs that report the related EUTRAN cell as the strongest cell in connection with measurements initiated for Admission-Triggered Offload. Counter category: Type: Traffic, Area: Mobility, Scenario: Load Management Condition:Stepped when a UE reports the related LTE cell as the cell with highest RSRP. | numeric(18,0) | SUM | SUM | pmAtoMeasRepUe |  | PEG | Y | 1
DC_E_ERBS_EUTRANCELLRELATION | pmLbMeasRepUe | Number of UEs that report the related EUTRAN cell as the strongest cell in connection with measurements initiated for load balancing or offload. Counter category: Type: Traffic, Area: Utilization, Scenario: Load Management Condition:Stepped when UE reports related EUTRAN cell as cell with highest RSRP. | numeric(18,0) | SUM | SUM | pmLbMeasRepUe |  | PEG | Y | 1
DC_E_ERBS_EUTRANCELLRELATION | pmHoExeSuccLteInterFMbms | The number of successful outgoing intra LTE inter frequency handovers that was performed due to MBMS Interest. Counter category: Type: Traffic, Area: Mobility, Scenario: eMBMS Condition:UE CONTEXT RELEASE COMMAND received in the source eNodeB from the MME with the cause Handover Triggered (S1 handover) and the source eNB initiated the handover due MBMS Interest. or UE CONTEXT RELEASE received in the source eNodeB from the target eNodeB (X2 handover) and the source eNB initiated the handover due MBMS Interest. or Internal eNodeB trigger (corresponding to UE CONTEXT RELEASE) received when the UE has changed cell during an intra eNodeB handover and the source cell initiated the handover due MBMS Interest. | numeric(18,0) | SUM | SUM | pmHoExeSuccLteInterFMbms |  | PEG | Y | 1
DC_E_ERBS_EUTRANCELLRELATION | pmHoPrepSuccLteInterF | The number of successful outgoing intra LTE inter frequency handover preparations. Counter category: Type: Traffic, Area: Mobility, Scenario: Inter-Frequency Handover Type: KPI, Area: Mobility, Scenario: Mobility Success Rate Type: KPI, Area: Mobility, Scenario: Handover Success Rate Condition:HANDOVER COMMAND message is received by the source eNodeB from the MME (S1 handover) or HANDOVER REQUEST ACKNOWLEDGE message is received by the source eNodeB from the target eNodeB (X2 handover) or Internal eNodeB trigger (corresponding to HANDOVER REQUEST ACKNOWLEDGE) received when target cell informs source cell that UE resources has been reserved (intra eNodeB handover) | numeric(18,0) | SUM | SUM | pmHoPrepSuccLteInterF |  | PEG | Y | 1
DC_E_ERBS_EUTRANCELLRELATION | pmHoExeAttLteIntraF | The number of intra LTE intra frequency handover execution attempts. Counter category: Type: Traffic, Area: Mobility, Scenario: Intra-Frequency Handover Type: KPI, Area: Mobility, Scenario: Mobility Success Rate Type: KPI, Area: Mobility, Scenario: Handover Success Rate Condition:RRC CONNECTION RECONFIGURATION including the mobilityControlInformation is sent to the UE from the source cell. | numeric(18,0) | SUM | SUM | pmHoExeAttLteIntraF |  | PEG | Y | 1
DC_E_ERBS_EUTRANCELLRELATION | pmHoExeAttLteIntraFTuneOut | The number of intra LTE intra frequency handover execution attempts made by Tune-out UEs Counter category: Type: Traffic, Area: Mobility, Scenario: Intra-Frequency Handover Condition:RRC CONNECTION RECONFIGURATION including the mobilityControlInformation is sent to the UE from the source cell. Stepped in case UE type is Tune-out | numeric(18,0) | SUM | SUM | pmHoExeAttLteIntraFTuneOut |  | PEG | Y | 1
DC_E_ERBS_EUTRANCELLRELATION | pmAtoQualifiedUe | Number of received UE measurement reports in connection with Admission-Triggered Offload that fulfill both RSRP and RSRQ requirements. This is a subcounter of pmAtoMeasRepUe. Counter category: Type: Traffic, Area: Mobility, Scenario: Load Management Condition:Stepped when a UE reports the related cell as the cell with highest RSRP that also fulfills the RSRQ criteria. If feature Service-Specific Load Management is operable, any QCI-specific offsets are also considered if applicable. | numeric(18,0) | SUM | SUM | pmAtoQualifiedUe |  | PEG | Y | 1
DC_E_ERBS_EUTRANCELLRELATION | pmHoPrepAttLteInterF | The number of attempts to start outgoing intra LTE inter frequency handover preparation. Counter category: Type: Traffic, Area: Mobility, Scenario: Inter-Frequency Handover Type: KPI, Area: Mobility, Scenario: Mobility Success Rate Type: KPI, Area: Mobility, Scenario: Handover Success Rate Condition:A better LTE cell is reported by the UE. | numeric(18,0) | SUM | SUM | pmHoPrepAttLteInterF |  | PEG | Y | 1
DC_E_ERBS_EUTRANCELLRELATION | pmHoPrepSuccLteInterFRedirectCsg | Number of successful handover preparations that are: - outgoing intra-LTE, - inter-frequency and - triggered by handover preparation failure from target CSG or Hybrid CSG cell. Counter category: Type: Traffic, Area: Mobility, Scenario: Inter-Frequency Handover Condition:Stepped if any condition is true: HANDOVER COMMAND message is received by the source eNodeB from the MME (S1 handover) and the source eNB initiated the handover for redirecting to another LTE cell because of feature Mobility to CSG Cells. or HANDOVER REQUEST ACKNOWLEDGE message is received by the source eNodeB from the target eNodeB (X2 handover) and the source eNB initiated the handover for redirecting to another LTE cell because of feature Mobility to CSG Cells. or Internal eNodeB trigger (corresponding to HANDOVER REQUEST ACKNOWLEDGE) received when target cell informs source cell that UE resources has been reserved (intra eNodeB handover) and the source cell initiated the handover for redirecting to another LTE cell because of feature Mobility to CSG Cells. | numeric(18,0) | SUM | SUM | pmHoPrepSuccLteInterFRedirectCsg |  | PEG | Y | 1
DC_E_ERBS_EUTRANCELLRELATION | pmHoWrongCellReestIntraF | Counts every detected event of HO to the wrong cell on an intra frequency relation, when this neighbor cell is where the UE reestablished connection after the failed HO. Counter category: Type: Traffic, Area: Mobility, Scenario: Intra-Frequency Handover Condition:The counter is stepped when a " handover to wrong cell " is detected in accordance to 3GPP TS 36.300, if this cell is the source cell, and the neighbor cell of the relation is the cell where the UE attempted reestablishment after RLF, and the cell relation is an intra frequency cell relation. | numeric(18,0) | SUM | SUM | pmHoWrongCellReestIntraF |  | PEG | Y | 1
DC_E_ERBS_EUTRANCELLRELATION | pmHoWrongCellReestInterF | Counts every detected event of HO to the wrong cell on an inter frequency relation, when this neighbor cell is where the UE reestablished connection after the failed HO. Counter category: Type: Traffic, Area: Mobility, Scenario: Inter-Frequency Handover Condition:The counter is stepped when a " handover to wrong cell " is detected in accordance to 3GPP TS 36.300, if this cell is the source cell, and the neighbor cell of the relation is the cell where the UE attempted reestablishment after RLF, and the cell relation is an intra frequency cell relation. | numeric(18,0) | SUM | SUM | pmHoWrongCellReestInterF |  | PEG | Y | 1
DC_E_ERBS_EUTRANCELLRELATION | pmHoExeAttNonMob | The number of attempts to start outgoing intra LTE handover executions towards the related cell due to non-mobility. Counter category: Type: Traffic, Area: Mobility, Scenario: Load Management Type: KPI, Area: Mobility, Scenario: Mobility Success Rate Condition:RRC CONNECTION RECONFIGURATION including the mobilityControlInformation is sent to the UE from the source cell due to non-mobility reasons. | numeric(18,0) | SUM | SUM | pmHoExeAttNonMob |  | PEG | Y | 1
DC_E_ERBS_EUTRANCELLRELATION | pmHoPrepAttLteInterFRedirectCsg | Number of attempted handover preparations that are: - outgoing intra-LTE, - inter-frequency, - triggered by handover preparation failure from target CSG or Hybrid CSG cell. Counter category: Type: Traffic, Area: Mobility, Scenario: Inter-Frequency Handover Condition:Stepped if all are true: - Source eNodeB initiated the inter-frequency handover - HANDOVER PREPARATION FAILURE message has been received by the source eNodeB from the MME (S1 handover) with cause value " invalid CSG Id " and - If caused by feature Mobility to CSG Cells. | numeric(18,0) | SUM | SUM | pmHoPrepAttLteInterFRedirectCsg |  | PEG | Y | 1
DC_E_ERBS_EUTRANCELLRELATION | pmHoExeAttLteSpifho | The number of attempted inter-frequency handover executions towards the related cell, due to feature Service or Priority-Triggered Inter-frequency Handover. Counter category: Type: Traffic, Area: Mobility, Scenario: Inter-Frequency Handover Condition:RRC CONNECTION RECONFIGURATION including the mobilityControlInformation is sent to the UE from the source cell due to feature Service or Priority-Triggered Inter-frequency Handover. | numeric(18,0) | SUM | SUM | pmHoExeAttLteSpifho |  | PEG | Y | 1
DC_E_ERBS_EUTRANCELLRELATION | pmHoPrepAttLteInterFCaRedirect | Records the number of attempted inter-frequency handover preparations towards the related cell, due to CA triggered redirection performed during Initial UE connection setup, when the feature CA-aware IFLB is used. Counter category: Type: Traffic, Area: Mobility, Scenario: Inter-Frequency Handover Condition:Stepped at every outgoing inter-frequency handover preparation attempt due to CA triggered redirection performed during Initial UE connection setup. | numeric(18,0) | SUM | SUM | pmHoPrepAttLteInterFCaRedirect |  | PEG | Y | 1
DC_E_ERBS_EUTRANCELLRELATION | pmHoExeSuccLteInterF | The number of successful outgoing intra LTE inter frequency handovers. Counter category: Type: Traffic, Area: Mobility, Scenario: Inter-Frequency Handover Type: KPI, Area: Mobility, Scenario: Mobility Success Rate Type: KPI, Area: Mobility, Scenario: Handover Success Rate Condition:UE CONTEXT RELEASE COMMAND received in the source eNodeB from the MME with the cause Handover Triggered (S1 handover) or UE CONTEXT RELEASE received in the source eNodeB from the target eNodeB (X2 handover) or Internal eNodeB trigger (corresponding to UE CONTEXT RELEASE) received when the UE has changed cell during an intra eNodeB handover. | numeric(18,0) | SUM | SUM | pmHoExeSuccLteInterF |  | PEG | Y | 1
DC_E_ERBS_EUTRANCELLRELATION | pmHoTooEarlyHoIntraF | Counts every detected event of too early HO on an intra frequency relation. Counter category: Type: Traffic, Area: Mobility, Scenario: Intra-Frequency Handover Condition:The counter is stepped when a too early handover from the cell to the neighbor cell of the relation is detected in accordance to 3GPP TS 36.300, if the cell relation is an intra-frequency cell relation. | numeric(18,0) | SUM | SUM | pmHoTooEarlyHoIntraF |  | PEG | Y | 1
DC_E_ERBS_EUTRANCELLRELATION | pmLbQualifiedUe | Records the number of received UE measurement reports that fulfill both RSRP and RSRQ requirements. This is a subcounter of pmLbMeasRepUe. Counter category: Type: Traffic, Area: Utilization, Scenario: Load Management Condition:Stepped when UE reports related cell as cell with highest RSRP that also fulfills RSRQ criteria. If feature Service-Specific Load Management is operable, QCI-specific offsets are also considered if applicable. | numeric(18,0) | SUM | SUM | pmLbQualifiedUe |  | PEG | Y | 1
DC_E_ERBS_EUTRANCELLRELATION | pmHoExeSuccLteInterFRedirectCsg | Number of successful handovers that are: - outgoing intra-LTE, - inter-frequency and - triggered by handover preparation failure from target CSG or Hybrid CSG cell. Counter category: Type: Traffic, Area: Mobility, Scenario: Inter-Frequency Handover Condition:Stepped if any condition is true: UE CONTEXT RELEASE COMMAND received in the source eNodeB from the MME with the cause Handover Triggered (S1 handover) and the source eNB initiated the handover for redirecting to another LTE cell due to feature Mobility to CSG Cells. or UE CONTEXT RELEASE received in the source eNodeB from the target eNodeB (X2 handover) and the source eNB initiated the handover for redirecting to another LTE cell due to feature Mobility to CSG Cells. or Internal eNodeB trigger (corresponding to UE CONTEXT RELEASE) received when the UE changed cells during an intra eNodeB handover and the source cell initiated the handover for redirecting to another LTE cell due to feature Mobility to CSG Cells. | numeric(18,0) | SUM | SUM | pmHoExeSuccLteInterFRedirectCsg |  | PEG | Y | 1
DC_E_ERBS_EUTRANCELLRELATION | pmHoPrepAttNonMob | The number of attempts to start outgoing intra LTE handover preparation due to non-mobility reasons. Counter category: Type: Traffic, Area: Mobility, Scenario: Load Management Type: KPI, Area: Mobility, Scenario: Mobility Success Rate Condition:Stepped at every outgoing intra LTE handover preparation attempt due to non-mobility reasons. | numeric(18,0) | SUM | SUM | pmHoPrepAttNonMob |  | PEG | Y | 1
DC_E_ERBS_EUTRANCELLRELATION | pmHoPrepSuccNonMob | The number of successful outgoing intra LTE handover preparations due to non-mobility reasons. Counter category: Type: Traffic, Area: Mobility, Scenario: Load Management Type: KPI, Area: Mobility, Scenario: Mobility Success Rate Condition:HANDOVER COMMAND message is received by the source eNodeB from the MME (S1 handover) and the source eNB initiated the handover due to non-mobility reasons. or HANDOVER REQUEST ACKNOWLEDGE message is received by the source eNodeB from the target eNodeB (X2 handover) and the source eNB initiated the handover due to non-mobility reasons. or Internal eNodeB trigger (corresponding to HANDOVER REQUEST ACKNOWLEDGE) received when target cell informs source cell that UE resources has been reserved (intra eNodeB handover) and the source cell initiated the handover due to non-mobility reasons. | numeric(18,0) | SUM | SUM | pmHoPrepSuccNonMob |  | PEG | Y | 1
DC_E_ERBS_EUTRANCELLRELATION | pmHoExeSuccLteInterFLb | The number of successful outgoing intra LTE inter frequency handovers that was performed for load balancing reasons. Counter category: Type: Traffic, Area: Mobility, Scenario: Load Management Type: Traffic, Area: Mobility, Scenario: Inter-Frequency Handover Condition:UE CONTEXT RELEASE COMMAND received in the source eNodeB from the MME with the cause Handover Triggered (S1 handover) and the source eNB initiated the handover due to load balancing. or UE CONTEXT RELEASE received in the source eNodeB from the target eNodeB (X2 handover) and the source eNB initiated the handover due to load balancing. or Internal eNodeB trigger (corresponding to UE CONTEXT RELEASE) received when the UE has changed cell during an intra eNodeB handover and the source cell initiated the handover due to load balancing. | numeric(18,0) | SUM | SUM | pmHoExeSuccLteInterFLb |  | PEG | Y | 1
DC_E_ERBS_EUTRANCELLTDD_FLEX | pmFlexErabRelMme | Number of E-RAB Releases per cell initiated by MME excluding successful handover. Counter is stepped regardless of whether data was or was not lost in UL/DL buffers. Differentiated by filter parameters in MO PmFlexCounterFilter. Filter parameter LCG is not applicable. Counter category: Type: Traffic, Area: Retainability, Scenario: E-RAB Release Type: KPI, Area: Retainability, Scenario: E-RAB Retainability Condition:Stepped when matching with filter parameters in MO PmFlexCounterFilter. | numeric(18,0) | SUM | SUM | pmFlexErabRelMme |  | FlexCounter | Y | 1
DC_E_ERBS_EUTRANCELLTDD_FLEX | pmFlexErabEstabAttAdded | Number of added E-RAB setup attempts. Added E-RABs are all E-RABs present in S1 message E-RAB Setup Request. Differentiated by filter parameters in MO PmFlexCounterFilter. Filter parameter LCG is not applicable. Counter category: Type: Traffic, Area: Accessibility, Scenario: Added E-RAB Establishment Type: KPI, Area: Accessibility, Scenario: Added E-RAB Establishment Success Rate Condition:Stepped when matching with filter parameters in MO PmFlexCounterFilter. | numeric(18,0) | SUM | SUM | pmFlexErabEstabAttAdded |  | FlexCounter | Y | 1
DC_E_ERBS_EUTRANCELLTDD_FLEX | pmFlexPdcpVolDlDrb | Total volume (PDCP SDU) that has been transferred (UM and AM) on DRBs in DL. When CA is used, PDCP SDU can be sent over multiple cells (PCell/SCell(s)). Total volume is measured on PCell. Differentiated by filter parameters in MO PmFlexCounterFilter. Filter parameter LCG is not applicable. Counter category: Type: Traffic, Area: Utilization, Scenario: Volume Type: Traffic, Area: Integrity, Scenario: Throughput Type: KPI, Area: Integrity, Scenario: Downlink Throughput Condition:Stepped when matching with filter parameters in MO PmFlexCounterFilter. | numeric(18,0) | SUM | SUM | pmFlexPdcpVolDlDrb |  | FlexCounter | Y | 1
DC_E_ERBS_EUTRANCELLTDD_FLEX | pmFlexErabEstabAttInit | Number of initial E-RAB setup attempts. Initial E-RABs are all E-RABs present in S1 message Initial Context Setup Request. Differentiated by filter parameters in MO PmFlexCounterFilter. Filter parameter LCG is not applicable. Counter category: Type: Traffic, Area: Accessibility, Scenario: Initial E-RAB Establishment Type: KPI, Area: Accessibility, Scenario: Initial E-RAB Establishment Success Rate Condition:Stepped when matching with filter parameters in MO PmFlexCounterFilter. | numeric(18,0) | SUM | SUM | pmFlexErabEstabAttInit |  | FlexCounter | Y | 1
DC_E_ERBS_EUTRANCELLTDD_FLEX | pmFlexErabRelAbnormalMmeAct | Number of abnormal E-RAB Releases per cell initiated by MME. Counter is stepped if data was lost in either UL or DL buffers. Differentiated by filter parameters in MO PmFlexCounterFilter. Filter parameter LCG is not applicable. Counter category: Type: Traffic, Area: Retainability, Scenario: E-RAB Release Type: KPI, Area: Retainability, Scenario: E-RAB Retainability Condition:Stepped when matching with filter parameters in MO PmFlexCounterFilter. | numeric(18,0) | SUM | SUM | pmFlexErabRelAbnormalMmeAct |  | FlexCounter | Y | 1
DC_E_ERBS_EUTRANCELLTDD_FLEX | pmFlexPdcpVolDlDrbLastTTI | Total DL PDCP SDU volume that is transmitted in the last TTI when buffer for DRB is emptied. When CA is used, PDCP SDU can be sent over multiple cells (PCell/SCell(s)). Total DL PDCP SDU volume is measured on PCell. Differentiated by filter parameters in MO PmFlexCounterFilter. Filter parameter LCG is not applicable. Counter category: Type: Traffic, Area: Utilization, Scenario: Volume Type: Traffic, Area: Integrity, Scenario: Throughput Type: KPI, Area: Integrity, Scenario: Downlink Throughput Condition:Stepped when matching with filter parameters in MO PmFlexCounterFilter. | numeric(18,0) | SUM | SUM | pmFlexPdcpVolDlDrbLastTTI |  | FlexCounter | Y | 1
DC_E_ERBS_EUTRANCELLTDD_FLEX | pmFlexErabRelNormalEnb | Number of normal E-RAB Releases per cell initiated by eNB. Differentiated by filter parameters in MO PmFlexCounterFilter. Filter parameter LCG is not applicable. Counter category: Type: Traffic, Area: Retainability, Scenario: E-RAB Release Type: KPI, Area: Retainability, Scenario: E-RAB Retainability Condition:Stepped when matching with filter parameters in MO PmFlexCounterFilter. | numeric(18,0) | SUM | SUM | pmFlexErabRelNormalEnb |  | FlexCounter | Y | 1
DC_E_ERBS_EUTRANCELLTDD_FLEX | pmFlexErabEstabAttAddedHoOngoing | pmFlexErabEstabAttAddedHoOngoing: Number of failed establishment attempts of added E-RABs due to ongoing handover. Added E-RABs are all E-RABs present in S1 message E-RAB Setup Request. Differentiated by filter parameters in MO PmFlexCounterFilter. Filter parameter LCG is not applicable. Counter category: Type: Traffic, Area: Accessibility, Scenario: Added E-RAB Establishment Type: KPI, Area: Accessibility, Scenario: Added E-RAB Establishment Success Rate Condition:Stepped when matching with filter parameters in MO PmFlexCounterFilter. This description applicable only for Baseband RadioNode. pmFlexErabEstabAttAddedHoOngoing: Number of failed establishment attempts of added E-RABs due to ongoing handover or ongoing RRC re-establishment. Added E-RABs are all E-RABs present in S1 message E-RAB Setup Request. Differentiated by filter parameters in MO PmFlexCounterFilter. Filter parameter LCG is not applicable. Scanner: Not included in any predefined scanner. Condition:Stepped when matching with filter parameters in MO PmFlexCounterFilter. | numeric(18,0) | SUM | SUM | pmFlexErabEstabAttAddedHoOngoing |  | FlexCounter | Y | 1
DC_E_ERBS_EUTRANCELLTDD_FLEX | pmFlexErabEstabSuccAdded | Number of successfully added E-RABs. Added E-RABs are all E-RABs present in S1 message E-RAB Setup Request. Differentiated by filter parameters in MO PmFlexCounterFilter. Filter parameter LCG is not applicable. Counter category: Type: Traffic, Area: Accessibility, Scenario: Added E-RAB Establishment Type: KPI, Area: Accessibility, Scenario: Added E-RAB Establishment Success Rate Condition:Stepped when matching with filter parameters in MO PmFlexCounterFilter. | numeric(18,0) | SUM | SUM | pmFlexErabEstabSuccAdded |  | FlexCounter | Y | 1
DC_E_ERBS_EUTRANCELLTDD_FLEX | pmFlexErabRelAbnormalEnbAct | Number of abnormal E-RAB Releases per cell initiated by eNB. Counter is stepped if data was present in UL or DL buffers. Differentiated by filter parameters in MO PmFlexCounterFilter. Filter parameter LCG is not applicable. Counter category: Type: Traffic, Area: Retainability, Scenario: E-RAB Release Type: KPI, Area: Retainability, Scenario: E-RAB Retainability Condition:Stepped when matching with filter parameters in MO PmFlexCounterFilter. | numeric(18,0) | SUM | SUM | pmFlexErabRelAbnormalEnbAct |  | FlexCounter | Y | 1
DC_E_ERBS_EUTRANCELLTDD_FLEX | pmFlexErabEstabSuccInit | Number of successful initial E-RAB setup. Initial E-RABs are all E-RABs present in S1 message Initial Context Setup Request. Differentiated by filter parameters in MO PmFlexCounterFilter. Filter parameter LCG is not applicable. Counter category: Type: Traffic, Area: Accessibility, Scenario: Initial E-RAB Establishment Type: KPI, Area: Accessibility, Scenario: Initial E-RAB Establishment Success Rate Condition:Stepped when matching with filter parameters in MO PmFlexCounterFilter. | numeric(18,0) | SUM | SUM | pmFlexErabEstabSuccInit |  | FlexCounter | Y | 1
DC_E_ERBS_EUTRANCELLFDD | pmPdcpLatTimeDlNoDrxSync | Aggregated DL Latency when DRX is NOT active and the UE has UL synchronization status &quot,synchronized&quot, . When carrier aggregation is used, the DL Latency for all component carriers is registered on the UE's primary component carrier (PCell). Condition: The effective DL Latency time comprises the time from PDCP DRB SDU entering the buffer until the first data has been transmitted to the UE. Measurement for UEs aggregated to cell level. Only PDCP SDUs that enters an empty buffer are measured. Samples during handover are excluded since they can distort the interpretation of the result (due to packet forwarding, the target cell might have to buffer data before it is possible to schedule the UE in the target cell, hence it would be an increased Latency measurement if it would be included. It would however not lead to a degraded performance for the end-user, due to packet forwarding). Counter Type: ACC Scanner: Not included in any predefined scanner Sampling Rate: - Counter is reset after measurement period: Yes Deprecated: Since L15B. Has no functional behavior. Planned to be removed. | numeric(18,0) | SUM | SUM | pmPdcpLatTimeDlNoDrxSync |  | PEG | Y | 0
DC_E_ERBS_EUTRANCELLFDD_V | pmPdcpLatTimeDlNoDrxSyncQci | Counter is Applicable only for Baseband RadioNodes: The latency measured as the time between the point of new data arriving (with no data in buffer before) to the point when first data is transmitted on physical layer (contains information about UE's states - NoDRX, Synchronization) . It is accumulated over all active DRBs with the corresponding QCI in a ROP. Compressed: True Unit: ms Scanner: Not included in any predefined scanner.Condition:When a packet arrives to an empty buffer and at the moment of signal receiving RLC is storing timestamp and the latency measurement is stopped. | numeric(18,0) | SUM | SUM | pmPdcpLatTimeDlNoDrxSyncQci |  | COMPRESSEDVECTOR | Y | 1
DC_E_ERBS_EUTRANCELLFDD_V | pmPdcpLatTimeDlQci | Aggregated DL Latency for a measurement period per QCI. When carrier aggregation is used, the DL Latency for all component carriers is registered on the UE's primary component carrier (PCell). Compressed: True Counter category: Type: Traffic, Area: Integrity, Scenario: Latency and Delay Type: KPI, Area: Integrity, Scenario: Downlink Latency Condition:The counter represents DL latency per QCI. The effective DL Latency time comprises the time from PDCP SDU entering the buffer until the first data has been transmitted to the UE. Only latency for PDCP SDUs that enters an empty buffer is measured. Samples during handover are excluded. | numeric(18,0) | SUM | SUM | pmPdcpLatTimeDlQci |  | COMPRESSEDVECTOR | Y | 1
DC_E_ERBS_EUTRANCELLFDD | pmPdcpPktDiscDlAqm | Total number of packets (PDCP SDUs) discarded due to Active Queue Management (AQM). When carrier aggregation is used, a PDCP SDU can be sent over multiple cells (PCell/SCell(s)). Total number of packets (PDCP SDUs) discarded due to AQM is measured on PCell. Counter category: Type: Traffic, Area: Integrity, Scenario: PDCP Packet Integrity Condition:When a packet is discarded due to AQM | numeric(18,0) | SUM | SUM | pmPdcpPktDiscDlAqm |  | PEG | Y | 1
DC_E_ERBS_EUTRANCELLFDD_V | pmPdcpPktDiscDlAqmQci | Total number of packets (PDCP SDUs) per QCI discarded due to Active Queue Management (AQM). When carrier aggregation is used, a PDCP SDU can be sent over multiple cells (PCell/SCell(s)). Total number of packets (PDCP SDUs) per QCI discarded due to AQM is measured on PCell. Compressed: True Counter category: Type: Traffic, Area: Integrity, Scenario: PDCP Packet Integrity Condition:When a packet is discarded due to AQM | numeric(18,0) | SUM | SUM | pmPdcpPktDiscDlAqmQci |  | COMPRESSEDVECTOR | Y | 1
DC_E_ERBS_EUTRANCELLFDD | pmPdcpPktDiscDlHo | Number of DRB packets (PDCP SDUs) discarded in downlink due to handover and reestablishment procedures, including procedures for EN-DC setup. When carrier aggregation is used, a PDCP SDU can be sent over multiple cells (PCell/SCell(s)). The total number of packets (PDCP SDUs) discarded in the downlink due to handover and reestablishment procedures is measured on PCell. Counter category: Type: Traffic, Area: Integrity, Scenario: PDCP Packet Integrity Type: KPI, Area: Integrity, Scenario: Downlink Packet Error Loss Rate Condition:The counter can be incremented from both source and target point of view in the handover functionality. Discards in the target eNB could be due to out of order sequence. Discards in the source eNB includes discards of PDCP SDU packets not positively acknowledged for which it was decided that no more transmission attempts on either Uu, X2 or S1 interface will be done. In the reestablishment functionality, packets in the PDCP buffer are discarded due to the reestablishment procedure. Only applicable to DRB packets. | numeric(18,0) | SUM | SUM | pmPdcpPktDiscDlHo |  | PEG | Y | 1
DC_E_ERBS_EUTRANCELLFDD_V | pmPdcpPktDiscDlHoQci | Total number of DL packets (PDCP SDUs) discarded due to HO per QCI, including HO during EN-DC setup procedure. When carrier aggregation is used, a PDCP SDU can be sent over multiple cells (PCell/SCell(s)). Total number of DL packets (PDCP SDUs) discarded due to HO per QCI is measured on PCell. Compressed: True Counter category: Type: Traffic, Area: Integrity, Scenario: PDCP Packet Integrity Type: KPI, Area: Integrity, Scenario: Downlink Packet Error Loss Rate Condition:The counter can be incremented from both source and target point of view in the handover functionality. Discards in the target eNB could be due to out of order sequence. Discards in the source eNB includes discards of packets not positively acknowledged PDCP SDU for which it was decided that no more transmission attempts on either Uu, X2 or S1 interface will be done. Only applicable to DRB packets. | numeric(18,0) | SUM | SUM | pmPdcpPktDiscDlHoQci |  | COMPRESSEDVECTOR | Y | 1
DC_E_ERBS_EUTRANCELLFDD | pmPdcpPktDiscDlPelr | Total number of DRB packets (PDCP SDUs) for which no part has been transmitted over the air in the downlink that are discarded due to reasons other than handover or active queue management. When carrier aggregation is used, a PDCP SDU can be sent over multiple cells (PCell/SCell(s)). Total number of DRB packets (PDCP SDUs) discarded due to reasons other than handover or active queue management is measured on PCell. Counter category: Type: Traffic, Area: Integrity, Scenario: PDCP Packet Integrity Type: KPI, Area: Integrity, Scenario: Downlink Packet Error Loss Rate Condition:Continuous measurement for UEs aggregated to cell level. | numeric(18,0) | SUM | SUM | pmPdcpPktDiscDlPelr |  | PEG | Y | 1
DC_E_ERBS_EUTRANCELLFDD_V | pmPdcpPktDiscDlPelrQci | Total number of DL packets (PDCP SDUs) per QCI that are discarded in the PDCP layer due to reasons other than handover or active queue management. No part of these packets has been transmitted over the air. When carrier aggregation is used, a PDCP SDU can be sent over multiple cells (PCell/SCell(s)). Total number of DL packets (PDCP SDUs) per QCI discarded due to reasons other than handover or active queue management is measured on PCell. Compressed: True Counter category: Type: Traffic, Area: Integrity, Scenario: PDCP Packet Integrity Type: KPI, Area: Integrity, Scenario: Downlink Packet Error Loss Rate Condition:The bin accumulates the number of DL PDCP SDUs discarded not due to HO or active queue management per QCI. | numeric(18,0) | SUM | SUM | pmPdcpPktDiscDlPelrQci |  | COMPRESSEDVECTOR | Y | 1
DC_E_ERBS_EUTRANCELLFDD | pmPdcpPktDiscDlPelrUu | Total number of packets (PDCP SDUs) for which at least a part has been transmitted over the air in the downlink direction but not positively acknowledged, and it was decided that no more transmission attempts will be done, due to reasons other than handover. Only applicable to DRB packets. When carrier aggregation is used, a PDCP SDU can be sent over multiple cells (PCell/SCell(s)). Total number of packets (PDCP SDUs) for which at least a part has been transmitted over the air in the downlink direction but not positively acknowledged, and it was decided that no more transmission attempts will be done, due to reasons other than handover, is measured on PCell. Counter category: Type: Traffic, Area: Integrity, Scenario: PDCP Packet Integrity Type: KPI, Area: Integrity, Scenario: Downlink Packet Error Loss Rate Condition:Continuous measurement for UEs aggregated to cell level. | numeric(18,0) | SUM | SUM | pmPdcpPktDiscDlPelrUu |  | PEG | Y | 1
DC_E_ERBS_EUTRANCELLFDD_V | pmPdcpPktDiscDlPelrUuQci | Total number of DL packets (PDCP SDUs) per QCI for which at least a part has been transmitted over the air but not positively acknowledged due to reasons other than handover, and it was decided that no more transmission attempts will be done. When carrier aggregation is used, a PDCP SDU can be sent over multiple cells (PCell/SCell(s)). Total number of DL packets (PDCP SDUs) per QCI for which at least a part has been transmitted over the air but not positively acknowledged due to reasons other than handover, and it was decided that no more transmission attempts will be done, is measured on PCell. Compressed: True Counter category: Type: Traffic, Area: Integrity, Scenario: PDCP Packet Integrity Type: KPI, Area: Integrity, Scenario: Downlink Packet Error Loss Rate Condition:The bin accumulates the number of DL PDCP SDUs that are not successfully transmitted due to reasons other than HO per QCI. | numeric(18,0) | SUM | SUM | pmPdcpPktDiscDlPelrUuQci |  | COMPRESSEDVECTOR | Y | 1
DC_E_ERBS_EUTRANCELLFDD | pmPdcpPktFwdDl | Total number of DRB packets (PDCP SDUs) forwarded to target cell at handover for downlink sessions, including packets forwarded during EN-DC setup procedure. Counter category: Type: Traffic, Area: Integrity, Scenario: PDCP Packet Integrity Type: KPI, Area: Integrity, Scenario: Downlink Packet Error Loss Rate Condition:Packet forwarding is started when source cell transmit RRCConnectionReconfiguration and is stopped when source receives the end marker or when the source receives UE Context Release from target or timer tHODataFwdReordering has expiered. | numeric(18,0) | SUM | SUM | pmPdcpPktFwdDl |  | PEG | Y | 1
DC_E_ERBS_EUTRANCELLFDD | pmPdcpPktLostUl | Total number of DRB packets (PDCP SDUs) lost in the uplink. Counter category: Type: Traffic, Area: Integrity, Scenario: PDCP Packet Integrity Type: KPI, Area: Integrity, Scenario: Uplink Packet Loss Rate Condition:Continuous measurement for UEs aggregated to cell level. | numeric(18,0) | SUM | SUM | pmPdcpPktLostUl |  | PEG | Y | 1
DC_E_ERBS_EUTRANCELLFDD | pmPdcpPktLostUlLimitations | The number of lost packets in UL due to PDCP capacity limitations. Counter category: Type: Traffic, Area: Integrity, Scenario: PDCP Packet Integrity Condition:When a packet is discarded due to PDCP capacity limitations. | numeric(18,0) | SUM | SUM | pmPdcpPktLostUlLimitations |  | PEG | Y | 1
DC_E_ERBS_EUTRANCELLFDD_V | pmPdcpPktLostUlMissingPdus2Qci | The number of lost packets in UL due to missing PDUs differentiated per QCI. Compressed: True Counter category: Type: Traffic, Area: Integrity, Scenario: PDCP Packet Integrity Condition:Packets lost due to detection of either RLC re-assembly failure, HARQ failure or UE PDCP discarded packets due to outdated PDUs. | numeric(18,0) | SUM | SUM | pmPdcpPktLostUlMissingPdus2Qci |  | COMPRESSEDVECTOR | Y | 1
DC_E_ERBS_EUTRANCELLFDD_V | pmPdcpPktLostUlMissingPdusQci | Deprecated. Since 17A.pmPdcpPktLostUlMissingPdusQci ThenumberoflostpacketsinULduetoanyofthefollowingcauses,differentiatedperQCI.CausesareeitherRLCre-assemblyfailure,HARQfailureorUEPDCPdiscardedpacketsduetooutdatedPDUs. Condition:PerQCI,atdetectionofeitherRLCre-assemblyfailure,HARQfailureorUEPDCPdiscardedpacketsduetooutdatedPDUs. Countertype:PDF Samplingrate:- Scanner:Notincludedinanypredefinedscanner Counterisresetaftermeasurementperiod:Yes | numeric(18,0) | SUM | SUM | pmPdcpPktLostUlMissingPdusQci |  | VECTOR | Y | 1
DC_E_ERBS_EUTRANCELLFDD_V | pmPdcpPktLostUlQci | Total number of UL packets (PDCP SDUs) lost per QCI. Compressed: True Counter category: Type: Traffic, Area: Integrity, Scenario: PDCP Packet Integrity Type: KPI, Area: Integrity, Scenario: Uplink Packet Loss Rate Condition:The bin accumulates the number of UL PDCP SDUs that are lost per QCI. | numeric(18,0) | SUM | SUM | pmPdcpPktLostUlQci |  | COMPRESSEDVECTOR | Y | 1
DC_E_ERBS_EUTRANCELLFDD_V | pmPdcpPktLostUlRohcFail2Qci | The number of lost packets in UL due to RoHC decompression failures, differentiated per QCI. Compressed: True Counter category: Type: Traffic, Area: Integrity, Scenario: Voice Quality Condition:Packets lost due to RoHC decompression failures. | numeric(18,0) | SUM | SUM | pmPdcpPktLostUlRohcFail2Qci |  | COMPRESSEDVECTOR | Y | 1
DC_E_ERBS_EUTRANCELLFDD_V | pmPdcpPktLostUlRohcFailQci | Deprecated: Since L17A.pmPdcpPktLostUlRohcFailQci ThenumberoflostpacketsinULduetoRoHCdecompressionfailures,differentiatedperQCI. Condition:PerQCI,atdetectionofRoHCdecompressionfailures. Countertype:PDF Samplingrate:- Scanner:Notincludedinanypredefinedscanner Counterisresetaftermeasurementperiod:Yes | numeric(18,0) | SUM | SUM | pmPdcpPktLostUlRohcFailQci |  | VECTOR | Y | 1
DC_E_ERBS_EUTRANCELLFDD_V | pmPdcpPktLostUlSrbTooLarge | pmPdcpPktLostUlSrbTooLarge: pmPdcpPktLostUlSrbTooLarge: Distribution of discarded SRB packets in UL because of size limitations. PDF ranges: [0]: Size in range [4050..4500] bytes [1]: Size in range [4501..5000] bytes [2]: Size in range [5001..5500] bytes [3]: Size in range [5501..6000] bytes [4]: Size in range [6001..6500] bytes [5]: Size in range [6501..7000] bytes [6]: Size in range [7001..7500] bytes [7]: Size in range [7501..8100] bytes [8]: Size in range [8101..8188] bytes [9]: Size greater than 8188 bytes. Condition:Appropriate bin incremented when discarded SRB size is within certain limits. Counter category: Type: Traffic, Area: Integrity, Scenario: PDCP Packet Integrity This description applicable only for Baseband RadioNode. pmPdcpPktLostUlSrbTooLarge: Distribution of discarded SRB packets in UL because of size limitations. PDF ranges: [0]: Size in range [4050..4500] bytes [1] : Size in range [4501..5000] bytes [2]: Size in range [5001..5500] bytes [3] : Size in range [5501..6000] bytes [4]: Size in range [6001..6500] bytes [5] : Size in range [6501..7000] bytes [6]: Size in range [7001..7500] bytes [7] : Size in range [7501..8100] bytes [8]: Size in range [8101..8188] bytes [9] : Size greater than 8188 bytes Unit: byte Scanner: Not included in any predefined scanner Condition:Appropriate bin incremented when discarded SRB size is within certain limits. | numeric(18,0) | SUM | SUM | pmPdcpPktLostUlSrbTooLarge |  | VECTOR | Y | 1
DC_E_ERBS_EUTRANCELLFDD | pmPdcpPktPdbUlOkMcPtt | Number of RLC SDUs (that is, PDCP SDUs) in UL that are received in PDB in UL. Only applicable for MC-PTT If ROHC is enabled, pmPdcpPktPdbUlOkQci can be greater than pmPdcpPktReceivedUlQci due to difference in ROHC control packets handling between the counters. Counter category: Type: Traffic, Area: Integrity, Scenario: PDCP Packet Integrity Condition:Incremented when MCPTT packet has an air interface delay within the packet delay budget. | numeric(18,0) | SUM | SUM | pmPdcpPktPdbUlOkMcPtt |  | PEG | Y | 1
DC_E_ERBS_EUTRANCELLFDD | pmPdcpPktPdbUlOkNonMcPtt | Number of RLC SDUs (that is, PDCP SDUs) in UL that are received in PDB in UL. Only applicable for NON-MC-PTT If ROHC is enabled, pmPdcpPktPdbUlOkQci can be greater than pmPdcpPktReceivedUlQci due to difference in ROHC control packets handling between the counters. Counter category: Type: Traffic, Area: Integrity, Scenario: PDCP Packet Integrity Condition:Incremented when a non-MCPTT packet has an air interface delay within the packet delay budget. | numeric(18,0) | SUM | SUM | pmPdcpPktPdbUlOkNonMcPtt |  | PEG | Y | 1
DC_E_ERBS_EUTRANCELLFDD | pmPdcpPktPdbUlOkVoip | The number of Radio Link Control (RLC) Service Data Units (SDU), that is PDCP SDUs, in UL that are received within the PDB in uplink. Only applicable for VoIP. Note: If ROHC is enabled, pmPdcpPktPdbUlOkVoip might be greater than pmPdcpPktReceivedUlQci due to difference in ROHC control packets handling between the counters. Counter category: Type: Traffic, Area: Integrity, Scenario: PDCP Packet Integrity Condition:Incremented when a VoIP packet has an air interface delay within the packet delay budget. | numeric(18,0) | SUM | SUM | pmPdcpPktPdbUlOkVoip |  | PEG | Y | 1
DC_E_ERBS_EUTRANCELLFDD | pmPdcpPktReceivedDl | Total number of DRB packets (PDCP SDUs) received by RBS in PDCP in the downlink. When carrier aggregation is used, a PDCP SDU can be sent over multiple cells (PCell/SCell(s)). Total number of DRB packets (PDCP SDUs) received by RBS in PDCP in the downlink is measured on PCell. Counter category: Type: Traffic, Area: Integrity, Scenario: PDCP Packet Integrity Type: KPI, Area: Integrity, Scenario: Downlink Packet Error Loss Rate Condition:Continuous measurement for UEs aggregated to cell level. | numeric(18,0) | SUM | SUM | pmPdcpPktReceivedDl |  | PEG | Y | 1
DC_E_ERBS_EUTRANCELLFDD_V | pmPdcpPktReceivedDlQci | Total number of DL packets (PDCP SDUs) received in PDCP in the RBS per QCI. When carrier aggregation is used, a PDCP SDU can be sent over multiple cells (PCell/SCell(s)). Total number of DL packets (PDCP SDUs) received in PDCP in the RBS per QCI is measured on PCell. Compressed: True Counter category: Type: Traffic, Area: Integrity, Scenario: PDCP Packet Integrity Type: KPI, Area: Integrity, Scenario: Downlink Packet Error Loss Rate Condition:The bin accumulates the number of DL PDCP SDUs received per QCI. | numeric(18,0) | SUM | SUM | pmPdcpPktReceivedDlQci |  | COMPRESSEDVECTOR | Y | 1
DC_E_ERBS_EUTRANCELLFDD | pmPdcpPktReceivedUl | Total number of DRB packets (PDCP SDUs) received in the uplink. Counter category: Type: KPI, Area: Integrity, Scenario: Uplink Packet Loss Rate Type: Traffic, Area: Integrity, Scenario: PDCP Packet Integrity Condition:Continuous measurement for UEs aggregated to cell level. | numeric(18,0) | SUM | SUM | pmPdcpPktReceivedUl |  | PEG | Y | 1
DC_E_ERBS_EUTRANCELLFDD_V | pmPdcpPktReceivedUlQci | Total number of UL packets (PDCP SDUs) received per QCI. Compressed: True Counter category: Type: KPI, Area: Integrity, Scenario: Uplink Packet Loss Rate Type: Traffic, Area: Integrity, Scenario: Uplink Packet Loss Rate Condition:The bin accumulates the number of UL PDCP SDUs that are successfully received per QCI. | numeric(18,0) | SUM | SUM | pmPdcpPktReceivedUlQci |  | COMPRESSEDVECTOR | Y | 1
DC_E_ERBS_EUTRANCELLFDD | pmPdcpPktTransDl | Total number of DRB packets (PDCP SDUs) successfully transmitted (RLC acknowledged by UE) in the downlink. When carrier aggregation is used, a PDCP SDU can be sent over multiple cells (PCell/SCell(s)). Total number of DRB packets (PDCP SDUs) successfully transmitted (RLC acknowledged by UE) in the downlink is measured on PCell. Counter category: Type: Traffic, Area: Integrity, Scenario: PDCP Packet Integrity Condition:Continuous measurement for UEs aggregated to cell level. | numeric(18,0) | SUM | SUM | pmPdcpPktTransDl |  | PEG | Y | 1
DC_E_ERBS_EUTRANCELLFDD_V | pmPdcpPktTransDlQci | Total number of DL packets (PDCP SDUs) transmitted successfully per QCI. When carrier aggregation is used, a PDCP SDU can be sent over multiple cells (PCell/SCell(s)). Total number of DL packets (PDCP SDUs) transmitted successfully per QCI is measured on PCell. Compressed: True Counter category: Type: Traffic, Area: Integrity, Scenario: PDCP Packet Integrity Type: KPI, Area: Integrity, Scenario: Downlink Packet Error Loss Rate Condition:The bin accumulates the number of DL PDCP SDUs that are transmitted successfully per QCI. | numeric(18,0) | SUM | SUM | pmPdcpPktTransDlQci |  | COMPRESSEDVECTOR | Y | 1
DC_E_ERBS_EUTRANCELLFDD | pmPdcpUeThpTimeDl | Counter is Applicable only for Baseband RadioNodes: DL PDCP UE time aggregated for all UEs in cell. Unit: ms Scanner: Primary Condition:Stepped when data arrives to at least one PDCP SDU buffer. All PDCP buffers and MAC HARQ buffers for UE have to be emptied. This occurs by successful transmission or HARQ failure. | numeric(18,0) | SUM | SUM | pmPdcpUeThpTimeDl |  | PEG | Y | 1
DC_E_ERBS_EUTRANCELLFDD_V | pmPdcpVolDlCmpHdrQci | The total volume of compressed PDCP SDU headers that has been transmitted from the Robust Header Compression entity in the downlink direction per QCI. When carrier aggregation is used, a PDCP SDU can be sent over multiple cells (PCell/SCell(s)). The total volume of compressed PDCP SDU headers that has been transmitted from the Robust Header Compression entity in the downlink direction per QCI is measured on PCell. Compressed: True Counter category: Type: Traffic, Area: Utilization, Scenario: Volume Type: Traffic, Area: Integrity, Scenario: Voice Quality Type: Traffic, Area: Integrity, Scenario: Throughput Condition:Continuous measurement for DRBs aggregated to cell level. | numeric(18,0) | SUM | SUM | pmPdcpVolDlCmpHdrQci |  | COMPRESSEDVECTOR | Y | 1
DC_E_ERBS_EUTRANCELLFDD | pmPdcpVolDlDrb | The total volume (PDCP SDU) on Data Radio Bearers that has been transferred (UM and AM) in the downlink direction. When carrier aggregation is used, a PDCP SDU can be sent over multiple cells (PCell/SCell(s)). The total volume (PDCP SDU) on Data Radio Bearers that has been transferred (UM and AM) in the downlink direction is measured on PCell. Counter category: Type: Traffic, Area: Utilization, Scenario: Volume Type: Traffic, Area: Integrity, Scenario: Throughput Type: KPI, Area: Integrity, Scenario: Downlink Packet Error Loss Rate Type: KPI, Area: Utilization, Scenario: Downlink Volume Type: KPI, Area: Integrity, Scenario: Downlink Throughput Condition:Stepped before ROHC for DRBs aggregated to cell level. Counter value is updated at UE detach or end of ROP. | numeric(18,0) | SUM | SUM | pmPdcpVolDlDrb |  | PEG | Y | 1
DC_E_ERBS_EUTRANCELLFDD | pmPdcpVolDlDrbCa | The total volume (PDCP SDU) on Data Radio Bearers that has been transferred (UM and AM) in the downlink direction of carrier aggregation UE. Counter category: Type: Traffic, Area: Utilization, Scenario: Volume Type: Traffic, Area: Integrity, Scenario: Throughput Type: KPI, Area: Integrity, Scenario: Downlink Throughput Condition:Stepped before ROHC for DRBs aggregated to cell level for carrier aggregation UE. | numeric(18,0) | SUM | SUM | pmPdcpVolDlDrbCa |  | PEG | Y | 1
DC_E_ERBS_EUTRANCELLFDD_V | pmPdcpVolDlDrbFiltQci | Deprecated. Since 18.Q3.Total PDCP SDU volume on DRB transferred in DL for each QCI. When CA is used, PDCP SDU is sent over PCell and all SCells. Filter is applied to total SDU volume transmitted on all cells. Filtered volume is reported on PCell. Compressed: TrueMeasures DL PDCP volume for UM and AM for each QCI before RoHC. Only bursts with volume larger than or equal to the filter threshold set by thpFilterThresholdDl are included into the measurement. | numeric(18,0) | SUM | SUM | pmPdcpVolDlDrbFiltQci |  | COMPRESSEDVECTOR | Y | 1
DC_E_ERBS_EUTRANCELLFDD | pmPdcpVolDlDrbLastTTI | The total volume (PDCP SDU) on Data Radio Bearers that has been transferred (acknowledged by the UE) in the downlink direction in the last TTI when a buffer is emptied. When carrier aggregation is used, a PDCP SDU can be sent over multiple cells (PCell/SCell(s)). The total volume (PDCP SDU) on Data Radio Bearers that has been transferred (acknowledged by the UE) in the downlink direction in the last TTI when a buffer is emptied is measured on PCell. Counter category: Type: Traffic, Area: Utilization, Scenario: Volume Type: Traffic, Area: Integrity, Scenario: Throughput Type: KPI, Area: Integrity, Scenario: Downlink Throughput Condition:Stepped before ROHC for UEs aggregated to cell level. | numeric(18,0) | SUM | SUM | pmPdcpVolDlDrbLastTTI |  | PEG | Y | 1
DC_E_ERBS_EUTRANCELLFDD | pmPdcpVolDlDrbLastTTICa | The total volume (PDCP SDU) on Data Radio Bearers of carrier aggregation UE that has been transferred (acknowledged by the carrier aggregation UE) in the downlink direction in the last TTI when a buffer is emptied. Counter category: Type: Traffic, Area: Utilization, Scenario: Volume Type: Traffic, Area: Integrity, Scenario: Throughput Type: KPI, Area: Integrity, Scenario: Downlink Throughput Condition:Stepped before ROHC for carrier aggregation UE aggregated to cell level. Counter value is updated at UE detach or end of ROP. | numeric(18,0) | SUM | SUM | pmPdcpVolDlDrbLastTTICa |  | PEG | Y | 1
DC_E_ERBS_EUTRANCELLFDD_V | pmPdcpVolDlDrbLastTTIQci | The total DL PDCP SDU volume per QCI that is transmitted in the last TTI when the buffer for a DRB that maps to the given QCI is emptied. When carrier aggregation is used, a PDCP SDU can be sent over multiple cells (PCell/SCell(s)). The total DL PDCP SDU volume per QCI that is transmitted in the last TTI when the buffer for a DRB that maps to the given QCI is emptied is measured on PCell. Compressed: True Counter category: Type: Traffic, Area: Utilization, Scenario: Volume Type: Traffic, Area: Integrity, Scenario: Throughput Type: KPI, Area: Integrity, Scenario: Downlink Throughput Condition:Measured for each QCI. DL PDCP SDU volume before ROHC, transmitted in the last TTI when the buffer for a DRB that maps to the QCI is emptied. | numeric(18,0) | SUM | SUM | pmPdcpVolDlDrbLastTTIQci |  | COMPRESSEDVECTOR | Y | 1
DC_E_ERBS_EUTRANCELLFDD_V | pmPdcpVolDlDrbQci | The total volume (PDCP SDU) that has been transferred (UM and AM) on Data Radio Bearers in the downlink direction per QCI. When carrier aggregation is used, a PDCP SDU can be sent over multiple cells (PCell/SCell(s)). The total volume (PDCP SDU) that has been transferred (UM and AM) on Data Radio Bearers in the downlink direction per QCI is measured on PCell. Compressed: True Counter category: Type: Traffic, Area: Utilization, Scenario: Volume Type: Traffic, Area: Integrity, Scenario: Throughput Type: KPI, Area: Utilization, Scenario: Downlink Volume Type: KPI, Area: Integrity, Scenario: Downlink Throughput Condition:Measures DL PDCP volume for UM and AM for each QCI before ROHC. | numeric(18,0) | SUM | SUM | pmPdcpVolDlDrbQci |  | COMPRESSEDVECTOR | Y | 1
DC_E_ERBS_EUTRANCELLFDD | pmPdcpVolDlDrbTrans | The total volume (PDCP SDU) on Data Radio Bearers that has been transmitted in the downlink direction in the PDCP layer. When carrier aggregation is used, a PDCP SDU can be sent over multiple cells (PCell/SCell(s)). The total volume (PDCP SDU) on Data Radio Bearers that has been transmitted in the downlink direction in the PDCP layer is measured on PCell. Deprecated: Since L13B. Planned to be removed. | numeric(18,0) | SUM | SUM | pmPdcpVolDlDrbTrans |  | PEG | Y | 0
DC_E_ERBS_EUTRANCELLFDD | pmPdcpVolDlDrbTransPlmn0 | pmPdcpVolDlDrbTransPlmn0: The total volume (PDCP SDU) on Data Radio Bearers that has been transmitted in the downlink direction in the PDCP layer for the UEs served by PLMN0. PLMN0 refers to the PLMN configured in the attribute eNodeBPlmnId located on ENodeBFunction. When carrier aggregation is used, a PDCP SDU can be sent over multiple cells (PCell/SCell(s)). The total volume (PDCP SDU) on Data Radio Bearers that has been transmitted in the downlink direction in the PDCP layer for the UEs served by PLMN0 is measured on PCell. Counter category: Type: Traffic, Area: Utilization, Scenario: Volume Type: Traffic, Area: Integrity, Scenario: Throughput Condition:Traffic volume counter accumulates transferred volume from PDCP to RLC layer for Plmn0. This description applicable only for Baseband RadioNode. pmPdcpVolDlDrbTransPlmn0: Total volume (PDCP SDU) on DRBs transmitted in DL direction in PDCP layer for UEs served by PLMN0. PLMN0 refers to the PLMN configured in ENodeBFunction::eNodeBPlmnId or EUtranCellFDD::cellDefinedPrimaryPlmnId. When carrier aggregation is used, PDCP SDU can be sent over multiple cells (PCell/SCell(s)). Total volume (PDCP SDU) on DRBs that has been transmitted in DL in the PDCP layer for the UEs served by PLMN0 is measured on PCell. Unit: kilobit (1 000 bits) Scanner: Not included in any predefined scanner Condition:Traffic volume counter accumulates transferred volume from PDCP to RLC layer for Plmn0. | numeric(18,0) | SUM | SUM | pmPdcpVolDlDrbTransPlmn0 |  | PEG | Y | 1
DC_E_ERBS_EUTRANCELLFDD | pmPdcpVolDlDrbTransPlmn1 | The total volume (PDCP SDU) on Data Radio Bearers that has been transmitted in the downlink direction in the PDCP layer for the UEs served by PLMN1. PLMN1 refers to the PLMN configured in the attribute additionalPlmnList[0] located on EUtranCellFDD or EUtranCellTDD. When carrier aggregation is used, a PDCP SDU can be sent over multiple cells (PCell/SCell(s)). The total volume (PDCP SDU) on Data Radio Bearers that has been transmitted in the downlink direction in the PDCP layer for the UEs served by PLMN1 is measured on PCell. Counter category: Type: Traffic, Area: Utilization, Scenario: Volume Type: Traffic, Area: Integrity, Scenario: Throughput Condition:Traffic volume counter accumulates transferred volume from PDCP to RLC layer for Plmn1. | numeric(18,0) | SUM | SUM | pmPdcpVolDlDrbTransPlmn1 |  | PEG | Y | 1
DC_E_ERBS_EUTRANCELLFDD | pmPdcpVolDlDrbTransPlmn2 | The total volume (PDCP SDU) on Data Radio Bearers that has been transmitted in the downlink direction in the PDCP layer for the UEs served by PLMN2. PLMN2 refers to the PLMN configured in the attribute additionalPlmnList[1] located on EUtranCellFDD or EUtranCellTDD. When carrier aggregation is used, a PDCP SDU can be sent over multiple cells (PCell/SCell(s)). The total volume (PDCP SDU) on Data Radio Bearers that has been transmitted in the downlink direction in the PDCP layer for the UEs served by PLMN2 is measured on PCell. Counter category: Type: Traffic, Area: Utilization, Scenario: Volume Type: Traffic, Area: Integrity, Scenario: Throughput Condition:Traffic volume counter accumulates transferred volume from PDCP to RLC layer for Plmn2. | numeric(18,0) | SUM | SUM | pmPdcpVolDlDrbTransPlmn2 |  | PEG | Y | 1
DC_E_ERBS_EUTRANCELLFDD | pmPdcpVolDlDrbTransPlmn3 | The total volume (PDCP SDU) on Data Radio Bearers that has been transmitted in the downlink direction in the PDCP layer for the UEs served by PLMN3. PLMN3 refers to the PLMN configured in the attribute additionalPlmnList[2] located on EUtranCellFDD or EUtranCellTDD. When carrier aggregation is used, a PDCP SDU can be sent over multiple cells (PCell/SCell(s)). The total volume (PDCP SDU) on Data Radio Bearers that has been transmitted in the downlink direction in the PDCP layer for the UEs served by PLMN3 is measured on PCell. Counter category: Type: Traffic, Area: Utilization, Scenario: Volume Type: Traffic, Area: Integrity, Scenario: Throughput Condition:Traffic volume counter accumulates transferred volume from PDCP to RLC layer for Plmn3. | numeric(18,0) | SUM | SUM | pmPdcpVolDlDrbTransPlmn3 |  | PEG | Y | 1
DC_E_ERBS_EUTRANCELLFDD | pmPdcpVolDlDrbTransPlmn4 | The total volume (PDCP SDU) on Data Radio Bearers that has been transmitted in the downlink direction in the PDCP layer for the UEs served by PLMN4. PLMN4 refers to the PLMN configured in the attribute additionalPlmnList[3] located on EUtranCellFDD or EUtranCellTDD. When carrier aggregation is used, a PDCP SDU can be sent over multiple cells (PCell/SCell(s)). The total volume (PDCP SDU) on Data Radio Bearers that has been transmitted in the downlink direction in the PDCP layer for the UEs served by PLMN4 is measured on PCell. Counter category: Type: Traffic, Area: Utilization, Scenario: Volume Type: Traffic, Area: Integrity, Scenario: Throughput Condition:Traffic volume counter accumulates transferred volume from PDCP to RLC layer for Plmn4. | numeric(18,0) | SUM | SUM | pmPdcpVolDlDrbTransPlmn4 |  | PEG | Y | 1
DC_E_ERBS_EUTRANCELLFDD | pmPdcpVolDlDrbTransPlmn5 | The total volume (PDCP SDU) on Data Radio Bearers that has been transmitted in the downlink direction in the PDCP layer for the UEs served by PLMN5. PLMN5 refers to the PLMN configured in the attribute additionalPlmnList[4] located on EUtranCellFDD or EUtranCellTDD. When carrier aggregation is used, a PDCP SDU can be sent over multiple cells (PCell/SCell(s)). The total volume (PDCP SDU) on Data Radio Bearers that has been transmitted in the downlink direction in the PDCP layer for the UEs served by PLMN5 is measured on PCell. Counter category: Type: Traffic, Area: Utilization, Scenario: Volume Type: Traffic, Area: Integrity, Scenario: Throughput Condition:Traffic volume counter accumulates transferred volume from PDCP to RLC layer for Plmn5. | numeric(18,0) | SUM | SUM | pmPdcpVolDlDrbTransPlmn5 |  | PEG | Y | 1
DC_E_ERBS_EUTRANCELLFDD | pmPdcpVolDlDrbTransPlmn6 | The total volume (PDCP SDU) on Data Radio Bearers that has been transmitted in the downlink direction in the PDCP layer for the UEs served by PLMN6. PLMN6 refers to an unexpected PLMN, that is, a PLMN that cannot be associated with any PLMN configured in the ENodeBFunction or cell. When carrier aggregation is used, a PDCP SDU can be sent over multiple cells (PCell/SCell(s)). The total volume (PDCP SDU) on Data Radio Bearers that has been transmitted in the downlink direction in the PDCP layer for the UEs served by PLMN6 is measured on PCell. Counter category: Type: Traffic, Area: Utilization, Scenario: Volume Type: Traffic, Area: Integrity, Scenario: Throughput Condition:Traffic volume counter accumulates transferred volume from PDCP to RLC layer for Plmn6. | numeric(18,0) | SUM | SUM | pmPdcpVolDlDrbTransPlmn6 |  | PEG | Y | 1
DC_E_ERBS_EUTRANCELLFDD_V | pmPdcpVolDlDrbTransQci | The total volume (PDCP SDU) on Data Radio Bearers that has been transmitted in the downlink direction in the PDCP layer per QCI. When carrier aggregation is used, a PDCP SDU can be sent over multiple cells (PCell/SCell(s)). The total volume (PDCP SDU) on Data Radio Bearers that has been transmitted in the downlink direction in the PDCP layer per QCI is measured on PCell. Compressed: True Counter category: Type: Traffic, Area: Utilization, Scenario: Volume Type: Traffic, Area: Integrity, Scenario: Throughput Condition:Stepped before ROHC for DRBs aggregated to cell level. | numeric(18,0) | SUM | SUM | pmPdcpVolDlDrbTransQci |  | COMPRESSEDVECTOR | Y | 1
DC_E_ERBS_EUTRANCELLFDD | pmPdcpVolDlDrbTransUm | The total volume (PDCP SDU) on Data Radio Bearers for RLC UM that has been transmitted in the downlink direction in the PDCP layer. used, a PDCP SDU can be sent over multiple cells (PCell/SCell(s)). The total volume (PDCP SDU) on Data Radio Bearers for RLC UM that has been transmitted in the downlink direction in the PDCP layer is measured on PCell. Deprecated: Since L13B. Planned to be removed. | numeric(18,0) | SUM | SUM | pmPdcpVolDlDrbTransUm |  | PEG | Y | 0
DC_E_ERBS_EUTRANCELLFDD_V | pmPdcpVolDlHdrQci | The total volume of uncompressed PDCP SDU headers that has been received in the Robust Header Compression entity in the downlink direction per QCI. When carrier aggregation is used, a PDCP SDU can be sent over multiple cells (PCell/SCell(s)). The total volume of uncompressed PDCP SDU headers that has been received in the Robust Header Compression entity in the downlink direction per QCI is measured on PCell. Compressed: True Counter category: Type: Traffic, Area: Utilization, Scenario: Volume Type: Traffic, Area: Integrity, Scenario: Throughput Condition:Continuous measurement for DRBs aggregated to cell level. | numeric(18,0) | SUM | SUM | pmPdcpVolDlHdrQci |  | COMPRESSEDVECTOR | Y | 1
DC_E_ERBS_EUTRANCELLFDD | pmPdcpVolDlSrb | The total number of bits (PDCP SDU) on Signalling Radio Bearers that has been transferred (acknowledged by the UE) in the downlink direction. SRB0 volume is not included in this counter. When carrier aggregation is used, a PDCP SDU can be sent over multiple cells (PCell/SCell(s)). The total number of bits (PDCP SDU) on Signalling Radio Bearers that has been transferred (acknowledged by the UE) in the downlink direction is measured on PCell. Counter category: Type: Traffic, Area: Utilization, Scenario: Volume Type: Traffic, Area: Integrity, Scenario: Throughput Type: KPI, Area: Utilization, Scenario: Downlink Volume Condition:Continuous measurement for SRBs aggregated to cell level. | numeric(18,0) | SUM | SUM | pmPdcpVolDlSrb |  | PEG | Y | 1
DC_E_ERBS_EUTRANCELLFDD | pmPdcpVolDlSrbTrans | The total volume (PDCP SDU) on Signalling Radio Bearers that has been transmitted in the downlink direction in the PDCP layer. When carrier aggregation is used, a PDCP SDU can be sent over multiple cells (PCell/SCell(s)). The total volume (PDCP SDU) on Signalling Radio Bearers that has been transmitted in the downlink direction in the PDCP layer is measured on PCell. Counter category: Type: Traffic, Area: Utilization, Scenario: Volume Type: Traffic, Area: Integrity, Scenario: Throughput Condition:Continuous measurement for SRBs aggregated to cell level. | numeric(18,0) | SUM | SUM | pmPdcpVolDlSrbTrans |  | PEG | Y | 1
DC_E_ERBS_EUTRANCELLFDD_V | pmPdcpVolUlCmpHdrQci | The total volume of compressed PDCP SDU headers that has been received in the Robust Header Compression entity in the uplink direction per QCI. Compressed: True Counter category: Type: Traffic, Area: Integrity, Scenario: Throughput Condition:Continuous measurement for DRBs aggregated to cell level. | numeric(18,0) | SUM | SUM | pmPdcpVolUlCmpHdrQci |  | COMPRESSEDVECTOR | Y | 1
DC_E_ERBS_EUTRANCELLFDD | pmPdcpVolUlDrb | The total volume (PDCP SDU) on Data Radio Bearers that has been received in the uplink direction and transmitted over the GTP-U. Counter category: Type: Traffic, Area: Utilization, Scenario: Volume Type: Traffic, Area: Integrity, Scenario: Throughput Type: KPI, Area: Utilization, Scenario: Uplink Volume Type: KPI, Area: Integrity, Scenario: Uplink Throughput Condition:Continuous measurement for DRBs aggregated to cell level. | numeric(18,0) | SUM | SUM | pmPdcpVolUlDrb |  | PEG | Y | 1
DC_E_ERBS_EUTRANCELLFDD | pmPdcpVolUlDrbLastTTI | pmPdcpVolUlDrbLastTTI: Deprecated: Since L12A. Replaced by pmUeThpVolUl. The total volume (PDCP SDU) on Data Radio Bearers that has been received in the uplink direction in the last TTI when a buffer is emptied. Condition: Continuous measurement for UEs aggregated to cell level. Counter is reset after measurement period: Yes Counter type: ACC Sampling rate: - Scanner: Primary Unit: kilobit (1000 bits)' | numeric(18,0) | SUM | SUM | pmPdcpVolUlDrbLastTTI |  | PEG | Y | 0
DC_E_ERBS_EUTRANCELLFDD | pmPdcpVolUlDrbPlmn0 | pmPdcpVolUlDrbPlmn0: The total volume (PDCP SDU) on Data Radio Bearers that has been received in the uplink direction for the UEs served by PLMN0. PLMN0 refers to the PLMN configured in the attribute eNodeBPlmnId located on ENodeBFunction. Counter category: Type: Traffic, Area: Integrity, Scenario: Throughput Condition:Continuous measurement for DRBs aggregated to cell level for Plmn0. This description applicable only for Baseband RadioNode. pmPdcpVolUlDrbPlmn0: Total volume (PDCP SDU) on DRBs received in UL direction for UEs served by PLMN0. PLMN0 refers to the PLMN configured in ENodeBFunction::eNodeBPlmnId or EUtranCellFDD::cellDefinedPrimaryPlmnId. Unit: kilobit (1 000 bits) Scanner: Not included in any predefined scanner Condition:Continuous measurement for DRBs aggregated to cell level for Plmn0. | numeric(18,0) | SUM | SUM | pmPdcpVolUlDrbPlmn0 |  | PEG | Y | 1
DC_E_ERBS_EUTRANCELLFDD | pmPdcpVolUlDrbPlmn1 | The total volume (PDCP SDU) on Data Radio Bearers that has been received in the uplink direction for the UEs served by PLMN1. PLMN1 refers to the PLMN configured in the attribute additionalPlmnList[0] located on EUtranCellFDD or EUtranCellTDD. Counter category: Type: Traffic, Area: Integrity, Scenario: Throughput Condition:Continuous measurement for DRBs aggregated to cell level for Plmn1. | numeric(18,0) | SUM | SUM | pmPdcpVolUlDrbPlmn1 |  | PEG | Y | 1
DC_E_ERBS_EUTRANCELLFDD | pmPdcpVolUlDrbPlmn2 | The total volume (PDCP SDU) on Data Radio Bearers that has been received in the uplink direction for the UEs served by PLMN2. PLMN2 refers to the PLMN configured in the attribute additionalPlmnList[1] located on EUtranCellFDD or EUtranCellTDD. Counter category: Type: Traffic, Area: Integrity, Scenario: Throughput Condition:Continuous measurement for DRBs aggregated to cell level for Plmn2. | numeric(18,0) | SUM | SUM | pmPdcpVolUlDrbPlmn2 |  | PEG | Y | 1
DC_E_ERBS_EUTRANCELLFDD | pmPdcpVolUlDrbPlmn3 | The total volume (PDCP SDU) on Data Radio Bearers that has been received in the uplink direction for the UEs served by PLMN3. PLMN3 refers to the PLMN configured in the attribute additionalPlmnList[2] located on EUtranCellFDD or EUtranCellTDD. Counter category: Type: Traffic, Area: Integrity, Scenario: Throughput Condition:Continuous measurement for DRBs aggregated to cell level for Plmn3. | numeric(18,0) | SUM | SUM | pmPdcpVolUlDrbPlmn3 |  | PEG | Y | 1
DC_E_ERBS_EUTRANCELLFDD | pmPdcpVolUlDrbPlmn4 | The total volume (PDCP SDU) on Data Radio Bearers that has been received in the uplink direction for the UEs served by PLMN4. PLMN4 refers to the PLMN configured in the attribute additionalPlmnList[3] located on EUtranCellFDD or EUtranCellTDD. Counter category: Type: Traffic, Area: Integrity, Scenario: Throughput Condition:Continuous measurement for DRBs aggregated to cell level for Plmn4. | numeric(18,0) | SUM | SUM | pmPdcpVolUlDrbPlmn4 |  | PEG | Y | 1
DC_E_ERBS_EUTRANCELLFDD | pmPdcpVolUlDrbPlmn5 | The total volume (PDCP SDU) on Data Radio Bearers that has been received in the uplink direction for the UEs served by PLMN5. PLMN5 refers to the PLMN configured in the attribute additionalPlmnList[4] located on EUtranCellFDD or EUtranCellTDD. Counter category: Type: Traffic, Area: Integrity, Scenario: Throughput Condition:Continuous measurement for DRBs aggregated to cell level for Plmn5. | numeric(18,0) | SUM | SUM | pmPdcpVolUlDrbPlmn5 |  | PEG | Y | 1
DC_E_ERBS_EUTRANCELLFDD | pmPdcpVolUlDrbPlmn6 | The total volume (PDCP SDU) on Data Radio Bearers that has been received in the uplink direction for the UEs served by PLMN6. PLMN6 refers to an unexpected PLMN, that is, a PLMN that cannot be associated with any PLMN configured in the ENodeBFunction or cell. Counter category: Type: Traffic, Area: Integrity, Scenario: Throughput Condition:Continuous measurement for DRBs aggregated to cell level for Plmn6. | numeric(18,0) | SUM | SUM | pmPdcpVolUlDrbPlmn6 |  | PEG | Y | 1
DC_E_ERBS_EUTRANCELLFDD_V | pmPdcpVolUlDrbQci | The total volume (PDCP SDU) that has been received on Data Radio Bearers in the uplink direction per QCI. Compressed: True Counter category: Type: Traffic, Area: Utilization, Scenario: Volume Type: Traffic, Area: Integrity, Scenario: Throughput Type: KPI, Area: Integrity, Scenario: Downlink Throughput Type: KPI, Area: Utilization, Scenario: Uplink Volume Condition:The counter accumulates received UL PDCP volume per QCI. | numeric(18,0) | SUM | SUM | pmPdcpVolUlDrbQci |  | COMPRESSEDVECTOR | Y | 1
DC_E_ERBS_EUTRANCELLFDD_V | pmPdcpVolUlHdrQci | The total volume of decompressed PDCP SDU headers that has been transmitted from the Robust Header Compression entity in the uplink direction per QCI. Compressed: True Counter category: Type: Traffic, Area: Integrity, Scenario: Throughput Condition:Continuous measurement for DRBs aggregated to cell level. | numeric(18,0) | SUM | SUM | pmPdcpVolUlHdrQci |  | COMPRESSEDVECTOR | Y | 1
DC_E_ERBS_EUTRANCELLFDD | pmPdcpVolUlSrb | The total number of bits (PDCP SDU) on Signaling Radio Bearers that has been transferred (acknowledged by the RBS) in the uplink direction. SRB0 volume is not included in this counter. Counter category: Type: Traffic, Area: Utilization, Scenario: Volume Type: Traffic, Area: Integrity, Scenario: Throughput Type: KPI, Area: Utilization, Scenario: Uplink Volume Condition:Continuous measurement for SRBs aggregated to cell level. | numeric(18,0) | SUM | SUM | pmPdcpVolUlSrb |  | PEG | Y | 1
DC_E_ERBS_EUTRANCELLFDD | pmPdschBlankedSubframe | Number of blanked subframes which have no PDSCH data. Counter category: Type: Traffic, Area: Utilization, Scenario: Energy Efficiency Condition:Accumulates during each ROP. | numeric(18,0) | SUM | SUM | pmPdschBlankedSubframe |  | PEG | Y | 1
DC_E_ERBS_EUTRANCELLFDD_V | pmPdschRadioUeOutLoopAdjCe0Distr | Distribution of outer loop adjustment of calculated PDSCH SINR from bandwidth reduced UEs in CE level 0. PDF ranges: [0]: outer loop adjustment <= -9 [1]: -9 < outer loop adjustment <= -7 [2]: -7 < outer loop adjustment <= -5 [3]: -5 < outer loop adjustment <= -3 [4]: -3 < outer loop adjustment <= -1 [5]: -1 < outer loop adjustment <= 1 [6]: 1 < outer loop adjustment <= 3 [7]: 3 < outer loop adjustment <= 5 [8]: 5 < outer loop adjustment <= 7 [9]: 7 < outer loop adjustment <= 9 [10]: 9 < outer loop adjustment <= 13 [11]: 13 < outer loop adjustment Counter category: Type: Traffic, Area: Integrity, Scenario: Power Control Condition:Stepped whenever HARQ feedback report is received from UE. Each outer loop adjustment value for each UE calculated on TTI basis yields one sample in distribution. | numeric(18,0) | SUM | SUM | pmPdschRadioUeOutLoopAdjCe0Distr |  | VECTOR | Y | 1
DC_E_ERBS_EUTRANCELLFDD_V | pmPdschRadioUeOutLoopAdjCe1Distr | Distribution of outer loop adjustment of calculated PDSCH SINR from bandwidth reduced UEs in CE level 1. PDF ranges: [0]: outer loop adjustment <= -9 [1]: -9 < outer loop adjustment <= -7 [2]: -7 < outer loop adjustment <= -5 [3]: -5 < outer loop adjustment <= -3 [4]: -3 < outer loop adjustment <= -1 [5]: -1 < outer loop adjustment <= 1 [6]: 1 < outer loop adjustment <= 3 [7]: 3 < outer loop adjustment <= 5 [8]: 5 < outer loop adjustment <= 7 [9]: 7 < outer loop adjustment <= 9 [10]: 9 < outer loop adjustment <= 13 [11]: 13 < outer loop adjustment Counter category: Type: Traffic, Area: Integrity, Scenario: Power Control Condition:Stepped whenever HARQ feedback report is received from UE. Each outer loop adjustment value for each UE calculated on TTI basis yields one sample in distribution. | numeric(18,0) | SUM | SUM | pmPdschRadioUeOutLoopAdjCe1Distr |  | VECTOR | Y | 1
DC_E_ERBS_EUTRANCELLFDD | pmPftEstablishedSession | Total number of successfully established PFT sessions. Counter category: Type: Traffic, Area: Accessibility, Scenario: UE-Assisted Functionality Condition:Stepped each time a PFT handshake message is acknowledged by the UE. | numeric(18,0) | SUM | SUM | pmPftEstablishedSession |  | PEG | Y | 1
DC_E_ERBS_EUTRANCELLFDD | pmPrbAvailDl | The total number of Physical Resource Block (PRB) pairs available for transmission in the downlink. The value of the counter depends on the FDD/TDD configuration and in TDD also the special subframe configuration. Counter category: Type: KPI, Area: Utilization, Scenario: PRB Resources Type: Traffic, Area: Utilization, Scenario: PRB Resources Condition:Maximum number of PRBs available for downlink. Stepped for each subframe. | numeric(18,0) | SUM | SUM | pmPrbAvailDl |  | PEG | Y | 1
DC_E_ERBS_EUTRANCELLFDD | pmPrbAvailDlMbms | The total number of Physical Resource Blocks (PRB) available for MBMS transmission in the downlink. Counter category: Type: Traffic, Area: Utilization, Scenario: PRB Resources Condition:This measurement is applicable for the Physical Multicast Channel (PMCH). | numeric(18,0) | SUM | SUM | pmPrbAvailDlMbms |  | PEG | Y | 1
DC_E_ERBS_EUTRANCELLFDD | pmPrbAvailUl | The total number of Physical Resource Block (PRB) pairs available for transmission in the uplink. The value of the counter depends on the FDD/TDD configuration. Counter category: Type: KPI, Area: Utilization, Scenario: PRB Resources Type: Traffic, Area: Utilization, Scenario: PRB Resources Condition:Maximum number of PRBs available for uplink. Stepped for each subframe. | numeric(18,0) | SUM | SUM | pmPrbAvailUl |  | PEG | Y | 1
DC_E_ERBS_EUTRANCELLFDD | pmPrbAvailUlPucchAckNack | Total number of PUCCH ACK or NACK PRB pairs available in uplink. Counter category: Type: Traffic, Area: Utilization, Scenario: PRB Resources Type: KPI, Area: Utilization, Scenario: PRB Resources Condition:Accumulates number of available ACK or NACK PRB pairs for each TTI. | numeric(18,0) | SUM | SUM | pmPrbAvailUlPucchAckNack |  | PEG | Y | 1
DC_E_ERBS_EUTRANCELLFDD | pmPrbAvailUlPucchCqi | Total number of PUCCH CQI PRB pairs available in uplink. Counter category: Type: KPI, Area: Utilization, Scenario: PRB Resources Type: Traffic, Area: Utilization, Scenario: PRB Resources Condition:Accumulates number of available CQI PRB pairs for each TTI. | numeric(18,0) | SUM | SUM | pmPrbAvailUlPucchCqi |  | PEG | Y | 1
DC_E_ERBS_EUTRANCELLFDD | pmPrbAvailUlPucchSr | Total number of PUCCH SR PRB pairs available in uplink. Counter category: Type: Traffic, Area: Utilization, Scenario: PRB Resources Type: KPI, Area: Utilization, Scenario: PRB Resources Condition:Accumulates number of available SR PRB pairs for each TTI. | numeric(18,0) | SUM | SUM | pmPrbAvailUlPucchSr |  | PEG | Y | 1
DC_E_ERBS_EUTRANCELLFDD | pmPrbAvailUlPuschCenterRegion | Total PRB pairs available in center region (PRB24~75 except for PUCCH) for UL transmission. Used when feature NS_05 Additional Maximum Power Reduction Support is activated. Since 17.Q4. Replaces pmZtemporary235. Counter category: Type: Traffic, Area: Utilization, Scenario: PRB Resources Condition:Applies to PUSCH. | numeric(18,0) | SUM | SUM | pmPrbAvailUlPuschCenterRegion |  | PEG | Y | 1
DC_E_ERBS_EUTRANCELLFDD | pmPrbAvailUlPuschHighRegion | Total PRB pairs available in higher region (PRB76~99) for UL transmission. Used when feature NS_05 Additional Maximum Power Reduction Support is activated. Since 17.Q4. Replaces pmZtemporary236. Counter category: Type: Traffic, Area: Utilization, Scenario: PRB Resources Condition:Applies to PUSCH. | numeric(18,0) | SUM | SUM | pmPrbAvailUlPuschHighRegion |  | PEG | Y | 1
DC_E_ERBS_EUTRANCELLFDD | pmPrbAvailUlPuschLowRegion | Total PRB pairs available in lower region (PRB0~23) for UL transmission. Used when feature NS_05 Additional Maximum Power Reduction Support is activated. Since 17.Q4. Replaces pmZtemporary234. Counter category: Type: Traffic, Area: Utilization, Scenario: PRB Resources Condition:Applies to PUSCH. | numeric(18,0) | SUM | SUM | pmPrbAvailUlPuschLowRegion |  | PEG | Y | 1
DC_E_ERBS_EUTRANCELLFDD | pmPrbOccupiedUlShortSps | The total number of Physical Resource Block (PRB) pairs occupied by short-SPS UEs in uplink. Counter category: Type: Traffic, Area: Utilization, Scenario: PRB Resources Condition:Incremented by the number of PRBs occupied by short-SPS in uplink. | numeric(18,0) | SUM | SUM | pmPrbOccupiedUlShortSps |  | PEG | Y | 1
DC_E_ERBS_EUTRANCELLFDD | pmPrbRemainedUsableUl | Total number of PRB pairs not allocated to PUSCH transmissions that are available to use for PUSCH. Value depends on FDD/TDD configuration. Counter category: Type: Traffic, Area: Utilization, Scenario: PRB Resources Condition:Stepped when certain number of PRB pairs is not allocated to PUSCH transmissions that are available to use for PUSCH at each measurement interval. | numeric(18,0) | SUM | SUM | pmPrbRemainedUsableUl |  | PEG | Y | 1
DC_E_ERBS_EUTRANCELLFDD | pmPrbStartPosChgUlNewTxResFair | Counter is Applicable only for Baseband RadioNodes: Number of UL TTIs when UL PRB start position is changed for new transmissions of resource-fair resource allocation strategy when Minimum Interference Scheduling feature is enabled. Scanner: Not included in any predefined scanner Condition:Stepped once for each TTI when UL PRB start position was changed for new transmissions of resource-fair resource allocation strategy. | numeric(18,0) | SUM | SUM | pmPrbStartPosChgUlNewTxResFair |  | PEG | Y | 1
DC_E_ERBS_EUTRANCELLFDD | pmPrbUsedDl | pmPrbUsedDl: Deprecated: Since L11A. Has no functional behaviour.The total number of PRBs used in the downlink direction.Condition: Continuous measurement on TTI granularity on cell level.Counter is reset after measurement period: YesCounter type: ACCSampling rate: -Scanner: PrimaryUnit: -' | numeric(18,0) | SUM | SUM | pmPrbUsedDl |  | PEG | Y | 0
DC_E_ERBS_EUTRANCELLFDD | pmPrbUsedDlAilgHighPrio | The total number of PRB pairs generated by Air Interface Load Generator in the DL direction for load of higher priority than the real UEs load Counter category: Type: Traffic, Area: Utilization, Scenario: PRB Resources Condition:Continuous measurement on TTI granularity on cell level | numeric(18,0) | SUM | SUM | pmPrbUsedDlAilgHighPrio |  | PEG | Y | 1
DC_E_ERBS_EUTRANCELLFDD | pmPrbUsedDlAilgTot | The total number of PRB pairs generated by Air Interface Load Generator in DL for artificial load, both for high and low priority load. Counter category: Type: Traffic, Area: Utilization, Scenario: PRB Resources Condition:Continuous measurement on TTI granularity on cell level | numeric(18,0) | SUM | SUM | pmPrbUsedDlAilgTot |  | PEG | Y | 1
DC_E_ERBS_EUTRANCELLFDD | pmPrbUsedDlBcch | Total number of PRB pairs used for System Information. Continuous measurement on TTI granularity is aggregated to cell level. Counter category: Type: Traffic, Area: Utilization, Scenario: PRB Resources Condition:Applicable to BCCH on PDSCH. | numeric(18,0) | SUM | SUM | pmPrbUsedDlBcch |  | PEG | Y | 1
DC_E_ERBS_EUTRANCELLFDD | pmPrbUsedDlCatmMax | Peak value of DL PRB capacity usage for Cat-M1 UEs. Value is a maximum of a set of samples, where each sample is an average of PRB use for each ms (throughout frame), during a sample period shorter than ROP. Counter category: Type: Traffic, Area: Utilization, Scenario: PRB Resources Condition:Set to max value recognized during each ROP. | numeric(18,8) | MAX | SUM | pmPrbUsedDlCatmMax |  | GAUGE | Y | 1
DC_E_ERBS_EUTRANCELLFDD | pmPrbUsedDlCatmSamp | Number of measured samples of DL PRB capacity usage for Cat-M1 UEs. Counter category: Type: Traffic, Area: Utilization, Scenario: PRB Resources Type: KPI, Area: Utilization, Scenario: PRB Resources Condition:Aggregates during each ROP. | numeric(18,0) | SUM | SUM | pmPrbUsedDlCatmSamp |  | PEG | Y | 1
DC_E_ERBS_EUTRANCELLFDD | pmPrbUsedDlCatmSum | Accumulated sum of DL PRB capacity usage for Cat-M1 UEs. Increasing when cell is active, even when there are no UEs connected, due to traffic on BCCH and PCCH. Counter category: Type: Traffic, Area: Utilization, Scenario: PRB Resources Type: KPI, Area: Utilization, Scenario: PRB Resources Condition:Aggregates sample values during each ROP. | numeric(18,0) | SUM | SUM | pmPrbUsedDlCatmSum |  | PEG | Y | 1
DC_E_ERBS_EUTRANCELLFDD | pmPrbUsedDlCcch | pmPrbUsedDlCcch: Deprecated: Since L11A. Has no functional behaviour.The total number of PRBs used for Common Control Channels in the downlink direction.Condition: Continuous measurement on TTI granularity aggregated to cell level. This measurement is applicable to Broadcast Control Channel (BCCH) and Paging Control Channel (PCCH).Counter is reset after measurement period: YesCounter type: ACCSampling rate: -Scanner: Not included in any predefined scannerUnit: -' | numeric(18,0) | SUM | SUM | pmPrbUsedDlCcch |  | PEG | Y | 0
DC_E_ERBS_EUTRANCELLFDD | pmPrbUsedDlDtch | The total number of Physical Resource Block (PRB) pairs used for Data Radio Bearers (DRB) in the downlink. Counter category: Type: Traffic, Area: Utilization, Scenario: PRB Resources Condition:This measurement is applicable to the Dedicated Traffic Channel (DTCH) on the Physical Downlink Shared Channel (PDSCH). | numeric(18,0) | SUM | SUM | pmPrbUsedDlDtch |  | PEG | Y | 1
DC_E_ERBS_EUTRANCELLFDD_V | pmPrbUsedDlDtchFirstTransQci | The total number of PRB pairs used in DL per QCI for HARQ initial transmissions. Compressed: True Counter category: Type: Traffic, Area: Utilization, Scenario: PRB Resources Type: KPI, Area: Utilization, Scenario: PRB Resources Condition:The bin accumulates the number of PRB pairs used in DL per QCI for HARQ initial transmissions. | numeric(18,0) | SUM | SUM | pmPrbUsedDlDtchFirstTransQci |  | COMPRESSEDVECTOR | Y | 1
DC_E_ERBS_EUTRANCELLFDD | pmPrbUsedDlDtchSCell | Counter is Applicable only for Baseband RadioNodes: Total number of Physical Resource Block (PRB) pairs used for Data Radio Bearers (DRB) in DL applying for the following: - All SCell traffic as measured and reported on this cell. - Total SCell traffic to all UE instances that have another cell as their primary component carrier (PCell) using this cell as an SCell. Scanner: Not included in any predefined scanner Condition:Applicable to the Dedicated Traffic Channel (DTCH) on the Physical Downlink Shared Channel (PDSCH), it involves intra-CA, ERAN-CA and inter-CA. | numeric(18,0) | SUM | SUM | pmPrbUsedDlDtchSCell |  | PEG | Y | 1
DC_E_ERBS_EUTRANCELLFDD | pmPrbUsedDlDtchSCellEran | Counter is Applicable only for Baseband RadioNodes: Total number of Physical Resource Block (PRB) pairs used for Data Radio Bearers (DRB) in DL for all This traffic is to all UE instances that have another cell as their primary component carrier (PCell) hosted by external eNodeBs using this cell as Elastic RAN SCell. Scanner: Not included in any predefined scanner Condition:Applicable to the Dedicated Traffic Channel (DTCH) on the Physical Downlink Shared Channel (PDSCH). | numeric(18,0) | SUM | SUM | pmPrbUsedDlDtchSCellEran |  | PEG | Y | 1
DC_E_ERBS_EUTRANCELLFDD | pmPrbUsedDlDtchSCellExt | Counter is Applicable only for Baseband RadioNodes: Total number of Physical Resource Block (PRB) pairs used for Data Radio Bearers (DRB) in DL for all This traffic is to all UE instances that have another cell as their primary component carrier (PCell) hosted by external eNodeBs using this cell as inter-eNodeB SCell. Scanner: Not included in any predefined scanner Condition:Applicable to the Dedicated Traffic Channel (DTCH) on the Physical Downlink Shared Channel (PDSCH). | numeric(18,0) | SUM | SUM | pmPrbUsedDlDtchSCellExt |  | PEG | Y | 1
DC_E_ERBS_EUTRANCELLFDD_V | pmPrbUsedDlDtchVirtualCellsDistr | Distribution of PRB pairs simultaneously utilized for DL by different UEs in different sectors of a combined cell as a result of virtual cells. PDF ranges: [0]: Number of PRB pairs only used for one UE within a combined cell. [1]: Number of PRB pairs used simultaneously in 2 sectors of a combined cell for different UEs as a result of virtual cells. [2]: Number of PRB pairs used simultaneously in 3 sectors of a combined cell for different UEs as a result of virtual cells. [3]: Number of PRB pairs used simultaneously in 4 sectors of a combined cell for different UEs as a result of virtual cells. [4]: Number of PRB pairs used simultaneously in 5 sectors of a combined cell for different UEs as a result of virtual cells. [5]: Number of PRB pairs used simultaneously in 6 sectors of a combined cell for different UEs as a result of virtual cells. [6]: Number of PRB pairs used simultaneously in 7 sectors of a combined cell for different UEs as a result of virtual cells. [7]: Number of PRB pairs used simultaneously in 8 or more sectors of a combined cell for different UEs as a result of virtual cells. Counter category: Type: Traffic, Area: Utilization, Scenario: PRB Resources Condition:The counter shall be stepped in each TTI where at least one UE is scheduled. | numeric(18,0) | SUM | SUM | pmPrbUsedDlDtchVirtualCellsDistr |  | VECTOR | Y | 1
DC_E_ERBS_EUTRANCELLFDD | pmPrbUsedDlFirstTrans | The total number of PRB pairs used in DL for HARQ initial transmissions. Counter category: Type: Traffic, Area: Utilization, Scenario: PRB Resources Type: KPI, Area: Utilization, Scenario: PRB Resources Condition:The counter accumulates the number of PRB pairs used in DL for HARQ initial transmissions. | numeric(18,0) | SUM | SUM | pmPrbUsedDlFirstTrans |  | PEG | Y | 1
DC_E_ERBS_EUTRANCELLFDD | pmPrbUsedDlFirstTransCatm | Total number of PRB pairs used in DL for first HARQ transmissions for CAT-M1 UEs. Counter category: Type: Traffic, Area: Utilization, Scenario: PRB Resources Condition:The counter accumulates the number of PRB pairs used in DL for HARQ initial transmissions. | numeric(18,0) | SUM | SUM | pmPrbUsedDlFirstTransCatm |  | PEG | Y | 1
DC_E_ERBS_EUTRANCELLFDD | pmPrbUsedDlMax | Maximum (high-water mark) value of DL PRB capacity usage, excluding PRBs used for traffic to bandwidth-reduced UEs. Counter category: Type: Traffic, Area: Utilization, Scenario: PRB Resources Type: KPI, Area: Utilization, Scenario: PRB Resources Condition:Set to max value recognized during each ROP. | numeric(18,8) | MAX | AVG | pmPrbUsedDlMax |  | GAUGE | Y | 1
DC_E_ERBS_EUTRANCELLFDD | pmPrbUsedDlMbms | Deprecated. Since 17A. The total number of Physical Resource Blocks (PRB) used by MBMS transmission in the downlink Deprecated: Since L14B. Planned to be removed.Condition: This measurement is applicable to the Multicast Channel (MCH) on the Physical Multicast Channel (PMCH).Counter type: ACC Scanner: Not included in any predefined scanner Sampling Rate: -Counter is reset after measurement period : Yes | numeric(18,0) | SUM | SUM | pmPrbUsedDlMbms |  | PEG | Y | 0
DC_E_ERBS_EUTRANCELLFDD | pmPrbUsedDlPcch | The total number of Physical Resource Block (PRB) pairs used for paging. Counter category: Type: Traffic, Area: Utilization, Scenario: PRB Resources Condition:This measurement is applicable to the Paging Control Channel (PCCH) on the Physical Downlink Shared Channel (PDSCH). | numeric(18,0) | SUM | SUM | pmPrbUsedDlPcch |  | PEG | Y | 1
DC_E_ERBS_EUTRANCELLFDD | pmPrbUsedDlReTrans | The total number of PRB pairs used in DL for HARQ retransmissions. Counter category: Type: Traffic, Area: Utilization, Scenario: PRB Resources Type: KPI, Area: Utilization, Scenario: PRB Resources Condition:The counter accumulates the number of PRB pairs used in DL for HARQ retransmissions. | numeric(18,0) | SUM | SUM | pmPrbUsedDlReTrans |  | PEG | Y | 1
DC_E_ERBS_EUTRANCELLFDD | pmPrbUsedDlReTransCatm | Total number of PRB pairs used in DL for HARQ retransmissions for CAT-M1 UEs. Counter category: Type: Traffic, Area: Utilization, Scenario: PRB Resources Condition:The counter accumulates the number of PRB pairs used in DL for HARQ retransmissions. | numeric(18,0) | SUM | SUM | pmPrbUsedDlReTransCatm |  | PEG | Y | 1
DC_E_ERBS_EUTRANCELLFDD | pmPrbUsedDlSamp | Total number of measured samples of DL PRB capacity usage. Counter category: Type: Traffic, Area: Utilization, Scenario: PRB Resources Type: KPI, Area: Utilization, Scenario: PRB Resources Condition:Aggregates during each ROP. | numeric(18,0) | SUM | SUM | pmPrbUsedDlSamp |  | PEG | Y | 1
DC_E_ERBS_EUTRANCELLFDD | pmPrbUsedDlSrb | pmPrbUsedDlSrb: Deprecated: Since L12A. Replaced by pmPrbUsedDlSrbFirstTrans. Has no functional behaviour.The total number of Physical Resource Blocks (PRB) used for Signaling Radio Bearers (SRB) in the downlink.Condition: This measurement is applicable to Dedicated Control Channels (DCCH) and Common Control Channels (CCCH) on the Physical Downlink Shared Channel (PDSCH).Counter is reset after measurement period: YesCounter type: ACCSampling rate: -Scanner: Not included in any predefined scanner Unit: -' | numeric(18,0) | SUM | SUM | pmPrbUsedDlSrb |  | PEG | Y | 0
DC_E_ERBS_EUTRANCELLFDD | pmPrbUsedDlSrbFirstTrans | The total number of Physical Resource Block (PRB) pairs for HARQ initial transmissions used for Signaling Radio Bearers (SRB) in the downlink. Counter category: Type: Traffic, Area: Utilization, Scenario: PRB Resources Condition:This measurement is applicable to Dedicated Control Channels (DCCH) and Common Control Channels (CCCH) on the Physical Downlink Shared Channel (PDSCH). | numeric(18,0) | SUM | SUM | pmPrbUsedDlSrbFirstTrans |  | PEG | Y | 1
DC_E_ERBS_EUTRANCELLFDD | pmPrbUsedDlSum | Accumulated sum of DL PRB capacity usage. Counter category: Type: Traffic, Area: Utilization, Scenario: PRB Resources Type: KPI, Area: Utilization, Scenario: PRB Resources Condition:Aggregates sample values during each ROP. | numeric(18,0) | SUM | SUM | pmPrbUsedDlSum |  | PEG | Y | 1
DC_E_ERBS_EUTRANCELLFDD_V | pmPrbUsedMimoLayersDlDistr | Distribution of PRB pairs utilized for DL by different number of co-scheduled layers as a result of single or multi user MIMO. PDF ranges: [0]: Number of PRB pairs scheduled with one layer [1]: Number of PRB pairs scheduled with two layers ... [15]: Number of PRB pairs scheduled with sixteen layers Compressed: True Counter category: Type: Traffic, Area: Utilization, Scenario: PRB Resources Condition:Stepped when scheduling is completed and include all transmission modes applicable to the DTCH on the PDSCH. There must be a one-to-one mapping between number of codewords and number of layers. | numeric(18,0) | SUM | SUM | pmPrbUsedMimoLayersDlDistr |  | COMPRESSEDVECTOR | Y | 1
DC_E_ERBS_EUTRANCELLFDD_V | pmPrbUsedMimoLayersUlDistr | Distribution of uplink utilized PRB pairs in terms of different number of co-scheduled UL MU MIMO layers. Note that [8] to [15] are reserved to support 16 layers. PDF ranges: [0]: Number of PRB pairs scheduled with one layer [1]: Number of PRB pairs scheduled with two layers ... [15]: Number of PRB pairs scheduled with sixteen layers Compressed: True Counter category: Type: Traffic, Area: Utilization, Scenario: PRB Resources Condition:Stepped for each uplink scheduling subframe. | numeric(18,0) | SUM | SUM | pmPrbUsedMimoLayersUlDistr |  | COMPRESSEDVECTOR | Y | 1
DC_E_ERBS_EUTRANCELLFDD | pmPrbUsedUl | pmPrbUsedUl: Deprecated: Since L11A. Has no functional behaviour.The total number of PRBs used in the uplink direction.Condition: Continuous measurement on TTI granularity on cell level.Counter is reset after measurement period: YesCounter type: ACCSampling rate: -Scanner: PrimaryUnit: -' | numeric(18,0) | SUM | SUM | pmPrbUsedUl |  | PEG | Y | 0
DC_E_ERBS_EUTRANCELLFDD | pmPrbUsedUlAilgTot | The total number of PRB pairs generated by Air Interface Load Generator in UL for artificial load, both for high and low priority load Counter category: Type: Traffic, Area: Utilization, Scenario: PRB Resources Condition:Continuous measurement on TTI granularity on cell level | numeric(18,0) | SUM | SUM | pmPrbUsedUlAilgTot |  | PEG | Y | 1
DC_E_ERBS_EUTRANCELLFDD | pmPrbUsedUlCatmMax | Peak value of UL PRB capacity usage for Cat-M1 UEs. Value is a maximum of a set of samples, where each sample is an average of PRB use for each ms (throughout frame), during a sample period shorter than ROP. Counter category: Type: Traffic, Area: Utilization, Scenario: PRB Resources Condition:Set to max value recognized during each ROP. | numeric(18,8) | MAX | SUM | pmPrbUsedUlCatmMax |  | GAUGE | Y | 1
DC_E_ERBS_EUTRANCELLFDD | pmPrbUsedUlCatmSamp | Number of measured samples of UL PRB capacity usage for Cat-M1 UEs. Counter category: Type: Traffic, Area: Utilization, Scenario: PRB Resources Type: KPI, Area: Utilization, Scenario: PRB Resources Condition:Aggregates during each ROP. | numeric(18,0) | SUM | SUM | pmPrbUsedUlCatmSamp |  | PEG | Y | 1
DC_E_ERBS_EUTRANCELLFDD | pmPrbUsedUlCatmSum | Accumulated sum of UL PRB capacity usage for Cat-M1 UEs. Counter category: Type: Traffic, Area: Utilization, Scenario: PRB Resources Type: KPI, Area: Utilization, Scenario: PRB Resources Condition:Aggregates sample values during each ROP. | numeric(18,0) | SUM | SUM | pmPrbUsedUlCatmSum |  | PEG | Y | 1
DC_E_ERBS_EUTRANCELLFDD | pmPrbUsedUlCcch | pmPrbUsedUlCcch: Deprecated: Since L11A. Has no functional behaviour.The total number of PRBs used for Common Control Channels in the uplink direction.Condition: Continuous measurement on TTI granularity aggregated to cell level. This measurement is applicable to Random Access Channel (RACH) and Physical Uplink Control Channel (PUCCH).Counter is reset after measurement period: YesCounter type: ACCSampling rate: -Scanner: Not included in any predefined scannerUnit: -' | numeric(18,0) | SUM | SUM | pmPrbUsedUlCcch |  | PEG | Y | 0
DC_E_ERBS_EUTRANCELLFDD | pmPrbUsedUlDtch | The total number of Physical Resource Block (PRB) pairs used for Data Radio Bearers (DRB) in the uplink. Counter category: Type: Traffic, Area: Utilization, Scenario: PRB Resources Condition:This measurement is applicable to the Dedicated Traffic Channel (DTCH) on the Physical Uplink Shared Channel (PUSCH). | numeric(18,0) | SUM | SUM | pmPrbUsedUlDtch |  | PEG | Y | 1
DC_E_ERBS_EUTRANCELLFDD | pmPrbUsedUlDtchNs05FullBandSch | The total number of Physical Resource Block (PRB) pairs used for Data Radio Bearers (DRB) in the uplink when PUSCH 100 PRBs scheduling is triggered. Used when feature NS_05 Additional Maximum Power Reduction Support is activated and the attribute ns05FullBandSchedEnabled is configured to true. Counter category: Type: Traffic, Area: Utilization, Scenario: PRB Resources Condition:Applies to DTCH on PUSCH. | numeric(18,0) | SUM | SUM | pmPrbUsedUlDtchNs05FullBandSch |  | PEG | Y | 1
DC_E_ERBS_EUTRANCELLFDD_V | pmPrbUsedUlDtchQci | The total number of PRB pairs used in UL per QCI. Compressed: True Counter category: Type: Traffic, Area: Utilization, Scenario: PRB Resources Type: KPI, Area: Utilization, Scenario: PRB Resources Condition:The bin accumulates the number of PRB pairs used in UL per QCI. | numeric(18,0) | SUM | SUM | pmPrbUsedUlDtchQci |  | COMPRESSEDVECTOR | Y | 1
DC_E_ERBS_EUTRANCELLFDD | pmPrbUsedUlMax | Maximum (high-water mark) value of UL PRB capacity usage, excluding PRBs used for traffic from bandwidth-reduced UEs. Counter category: Type: Traffic, Area: Utilization, Scenario: PRB Resources Type: KPI, Area: Utilization, Scenario: PRB Resources Condition:Set to max value recognized during each ROP. | numeric(18,8) | MAX | AVG | pmPrbUsedUlMax |  | GAUGE | Y | 1
DC_E_ERBS_EUTRANCELLFDD | pmPrbUsedUlPresched | Total number of Physical Resource Block (PRB) pairs used in the uplink for Prescheduling, including PRBs used for both initial transmissions and HARQ re-transmissions. Counter category: Type: Traffic, Area: Utilization, Scenario: PRB Resources Condition:Stepped at prescheduling. | numeric(18,0) | SUM | SUM | pmPrbUsedUlPresched |  | PEG | Y | 1
DC_E_ERBS_EUTRANCELLFDD | pmPrbUsedUlPuschCenterRegionDtch | The total number of Physical Resource Block (PRB) pairs in the center region(PRB24~75 except for PUCCH) used for Data Radio Bearers (DRB) in the uplink. Used when feature NS_05 Additional Maximum Power Reduction Support is activated. Since 17.Q4. Replaces pmZtemporary238. Counter category: Type: Traffic, Area: Utilization, Scenario: PRB Resources Condition:Applies to DTCH on PUSCH. | numeric(18,0) | SUM | SUM | pmPrbUsedUlPuschCenterRegionDtch |  | PEG | Y | 1
DC_E_ERBS_EUTRANCELLFDD | pmPrbUsedUlPuschCenterRegionSrb | The total number of Physical Resource Block (PRB) pairs in the center region(PRB24~75 except for PUCCH) used for Signaling Radio Bearers (SRB) in the uplink. Used when feature NS_05 Additional Maximum Power Reduction Support is activated. Since 17.Q4. Replaces pmZtemporary241. Counter category: Type: Traffic, Area: Utilization, Scenario: PRB Resources Condition:Applies to DCCH and CCCH on PUSCH. | numeric(18,0) | SUM | SUM | pmPrbUsedUlPuschCenterRegionSrb |  | PEG | Y | 1
DC_E_ERBS_EUTRANCELLFDD | pmPrbUsedUlPuschHighRegionDtch | The total number of Physical Resource Block (PRB) pairs in the higher region(PRB76~99) used for Data Radio Bearers (DRB) in the uplink. Used when feature NS_05 Additional Maximum Power Reduction Support is activated. Since 17.Q4. Replaces pmZtemporary239. Counter category: Type: Traffic, Area: Utilization, Scenario: PRB Resources Condition:Applies to DTCH on PUSCH. | numeric(18,0) | SUM | SUM | pmPrbUsedUlPuschHighRegionDtch |  | PEG | Y | 1
DC_E_ERBS_EUTRANCELLFDD | pmPrbUsedUlPuschHighRegionSrb | The total number of Physical Resource Block (PRB) pairs in the higher region(PRB76~99) used for Signaling Radio Bearers (SRB) in the uplink. Used when feature NS_05 Additional Maximum Power Reduction Support is activated. Since 17.Q4. Replaces pmZtemporary242. Counter category: Type: Traffic, Area: Utilization, Scenario: PRB Resources Condition:Applies to DCCH and CCCH on PUSCH. | numeric(18,0) | SUM | SUM | pmPrbUsedUlPuschHighRegionSrb |  | PEG | Y | 1
DC_E_ERBS_EUTRANCELLFDD | pmPrbUsedUlPuschLowRegionDtch | The total number of Physical Resource Block (PRB) pairs in the lower region(PRB0~23) used for Data Radio Bearers (DRB) in the uplink. Used when feature NS_05 Additional Maximum Power Reduction Support is activated. Since 17.Q4. Replaces pmZtemporary237. Counter category: Type: Traffic, Area: Utilization, Scenario: PRB Resources Condition:Applies to DTCH on PUSCH. | numeric(18,0) | SUM | SUM | pmPrbUsedUlPuschLowRegionDtch |  | PEG | Y | 1
DC_E_ERBS_EUTRANCELLFDD | pmPrbUsedUlPuschLowRegionSrb | The total number of Physical Resource Block (PRB) pairs in the lower region(PRB0~23) used for Signaling Radio Bearers (SRB) in the uplink. Used when feature NS_05 Additional Maximum Power Reduction Support is activated. Since 17.Q4. Replaces pmZtemporary240. Counter category: Type: Traffic, Area: Utilization, Scenario: PRB Resources Condition:Applies to DCCH and CCCH on PUSCH. | numeric(18,0) | SUM | SUM | pmPrbUsedUlPuschLowRegionSrb |  | PEG | Y | 1
DC_E_ERBS_EUTRANCELLFDD | pmPrbUsedUlSamp | Total number of measured samples of UL PRB capacity usage. Counter category: Type: Traffic, Area: Utilization, Scenario: PRB Resources Type: KPI, Area: Utilization, Scenario: PRB Resources Condition:Aggregates during each ROP. | numeric(18,0) | SUM | SUM | pmPrbUsedUlSamp |  | PEG | Y | 1
DC_E_ERBS_EUTRANCELLFDD | pmPrbUsedUlSrb | The total number of Physical Resource Block (PRB) pairs used for Signaling Radio Bearers (SRB) in the uplink. Counter category: Type: Traffic, Area: Utilization, Scenario: PRB Resources Condition:This measurement is applicable to Dedicated Control Channels (DCCH) and Common Control Channels (CCCH) on the Physical Uplink Shared Channel (PUSCH). | numeric(18,0) | SUM | SUM | pmPrbUsedUlSrb |  | PEG | Y | 1
DC_E_ERBS_EUTRANCELLFDD | pmPrbUsedUlSum | Accumulated sum of UL PRB capacity usage. Counter category: Type: Traffic, Area: Utilization, Scenario: PRB Resources Type: KPI, Area: Utilization, Scenario: PRB Resources Condition:Aggregates sample values during each ROP. | numeric(18,0) | SUM | SUM | pmPrbUsedUlSum |  | PEG | Y | 1
DC_E_ERBS_EUTRANCELLFDD_V | pmPrbUtilDl | A distribution that shows the downlink Physical Resource Block (PRB) pair utilization (total number of used PRB pairs by available PRB pairs) on the Physical Downlink Shared Channel (PDSCH). PDF ranges: [0]: 0 % <= Utilization < 10 % [1]: 10 % <= Utilization < 20 % [2]: 20 % <= Utilization < 30 % [3]: 30 % <= Utilization < 40 % [4]: 40 % <= Utilization < 50 % [5]: 50 % <= Utilization < 60 % [6]: 60 % <= Utilization < 70 % [7]: 70 % <= Utilization < 80 % [8]: 80 % <= Utilization < 90 % [9]: 90 % <= Utilization Counter category: Type: Traffic, Area: Utilization, Scenario: PRB Resources Type: KPI, Area: Utilization, Scenario: PRB Resources Condition: One sample should be the utilization during the sample gathering period. | numeric(18,0) | SUM | SUM | pmPrbUtilDl |  | VECTOR | Y | 1
DC_E_ERBS_EUTRANCELLFDD_V | pmPrbUtilDlDistr | Distribution shows DL PRB pair utilization, that is total number of used PRB pairs divided by available PRB pairs on PDSCH. PDF ranges: [0]: [0..5]% [1]: ]5..10]% [2]: ]10..15]% [3]: ]15..20]% [4]: ]20..25]% [5]: ]25..30]% [6]: ]30..35]% [7]: ]35..40]% [8]: ]40..45]% [9]: ]45..50]% [10]: ]50..55]% [11]: ]55..60]% [12]: ]60..65]% [13]: ]65..70]% [14]: ]70..75]% [15]: ]75..80]% [16]: ]80..85]% [17]: ]85..90]% [18]: ]90..95]% [19]: ]95..100]% Counter category: Type: Traffic, Area: Utilization, Scenario: PRB Resources Type: KPI, Area: Utilization, Scenario: PRB Resources Condition:Stepped periodically at each sampling rate. | numeric(18,0) | SUM | SUM | pmPrbUtilDlDistr |  | VECTOR | Y | 1
DC_E_ERBS_EUTRANCELLFDD_V | pmPrbUtilUl | A distribution that shows the uplink Physical Resource Block (PRB) pair utilization (total number of used PRB pairs by available PRB pairs) on the Physical Uplink Shared Channel (PUSCH). PDF ranges: [0]: 0 % <= Utilization < 10 % [1]: 10 % <= Utilization < 20 % [2]: 20 % <= Utilization < 30 % [3]: 30 % <= Utilization < 40 % [4]: 40 % <= Utilization < 50 % [5]: 50 % <= Utilization < 60 % [6]: 60 % <= Utilization < 70 % [7]: 70 % <= Utilization < 80 % [8]: 80 % <= Utilization < 90 % [9]: 90 % <= Utilization Counter category: Type: Traffic, Area: Utilization, Scenario: PRB Resources Type: KPI, Area: Utilization, Scenario: PRB Resources Condition: One sample should be the utilization during the sample gathering period. | numeric(18,0) | SUM | SUM | pmPrbUtilUl |  | VECTOR | Y | 1
DC_E_ERBS_EUTRANCELLFDD_V | pmPrbUtilUlDistr | Distribution shows UL PRB pair utilization, that is total number of used PRB pairs divided by available PRB pairs on PUSCH. PDF ranges: [0]: [0..5]% [1]: ]5..10]% [2]: ]10..15]% [3]: ]15..20]% [4]: ]20..25]% [5]: ]25..30]% [6]: ]30..35]% [7]: ]35..40]% [8]: ]40..45]% [9]: ]45..50]% [10]: ]50..55]% [11]: ]55..60]% [12]: ]60..65]% [13]: ]65..70]% [14]: ]70..75]% [15]: ]75..80]% [16]: ]80..85]% [17]: ]85..90]% [18]: ]90..95]% [19]: ]95..100]% Counter category: Type: Traffic, Area: Utilization, Scenario: PRB Resources Type: KPI, Area: Utilization, Scenario: PRB Resources Condition:Stepped periodically at each sampling rate. | numeric(18,0) | SUM | SUM | pmPrbUtilUlDistr |  | VECTOR | Y | 1
DC_E_ERBS_EUTRANCELLFDD_V | pmPrbUtilUlMaxEstDistr | Distribution of allocated uplink PRB pairs of the UE with maximum estimated PRB divided by available PRB pairs on PUSCH. PDF ranges: [0]: [0..5]% [1]: ]5..10]% [2]: ]10..15]% [3]: ]15..20]% [4]: ]20..25]% [5]: ]25..30]% [6]: ]30..35]% [7]: ]35..40]% [8]: ]40..45]% [9]: ]45..50]% [10]: ]50..55]% [11]: ]55..60]% [12]: ]60..65]% [13]: ]65..70]% [14]: ]70..75]% [15]: ]75..80]% [16]: ]80..85]% [17]: ]85..90]% [18]: ]90..95]% [19]: ]95..100]% Counter category: Type: Traffic, Area: Utilization, Scenario: PRB Resources Condition:Appropriate bin is increased by 1 at each measurement interval. Increase is governed by ratio of scheduled UL PRB of UE with maximum estimated PRBs and available PUSCH PRB. | numeric(18,0) | SUM | SUM | pmPrbUtilUlMaxEstDistr |  | VECTOR | Y | 1
DC_E_ERBS_EUTRANCELLFDD | pmPrioFreqBandConfigured | Number of UE connections configured with additional band due to Multi Frequency Band Indicator Priority-r12. Counter category: Type: Traffic, Area: Utilization, Scenario: Inter-Frequency Handover Condition:Stepped if EVENT_PARAM_FREQ_BAND_PRIO_CAPABLE has value equal to UE_CONFIGURED_WITH_FREQ_BAND_PRIO. This is when the following conditions are met: - UE sends FreqBandPriorityAdjustment - One of UE supported bands is included in prioAdditionalFreqBandList or additionalFreqBandList - mfbiFreqBandIndPrio is set to true | numeric(18,0) | SUM | SUM | pmPrioFreqBandConfigured |  | PEG | Y | 1
DC_E_ERBS_EUTRANCELLFDD_V | pmPtmAtoMeasuredUeDistr | Accumulates number of UEs selected for ATO for each individual PtmSubscriberGroup. Details of mapping subscriber group to specific index can be found in Preferential Traffic Management Guidelines. PDF ranges: [0]: ptmCellProfileRef.PtmAtoConfig.ptmSubscriberGroupRef[0] [1]: ptmCellProfileRef.PtmAtoConfig.ptmSubscriberGroupRef[1] ... [11]: ptmCellProfileRef.PtmAtoConfig.ptmSubscriberGroupRef[11] Counter category: Type: Traffic, Area: Mobility, Scenario: Load Management Condition:Stepped when ATO measurement is triggered for UE. | numeric(18,0) | SUM | SUM | pmPtmAtoMeasuredUeDistr |  | VECTOR | Y | 1
DC_E_ERBS_EUTRANCELLFDD | pmPtmCellReservedMsr | Amount of time cell reserved for operator use. Counter category: Type: Traffic, Area: Accessibility, Scenario: Load Management Condition:Stepped when cell is reserved because of MSR usage. | numeric(18,0) | SUM | SUM | pmPtmCellReservedMsr |  | PEG | Y | 1
DC_E_ERBS_EUTRANCELLFDD | pmPtmCellReservedSubRatio | Amount of time cell reserved for operator use. Counter category: Type: Traffic, Area: Accessibility, Scenario: Load Management Condition:Stepped when cell is reserved because of subRatio. | numeric(18,0) | SUM | SUM | pmPtmCellReservedSubRatio |  | PEG | Y | 1
DC_E_ERBS_EUTRANCELLFDD | pmPtmHoBlocked | Number of handovers blocked by PTM cell reserved for operator use function. Counter category: Type: Traffic, Area: Mobility, Scenario: Load Management Condition:Stepped when outgoing handover is blocked due to target cell reservation. | numeric(18,0) | SUM | SUM | pmPtmHoBlocked |  | PEG | Y | 1
DC_E_ERBS_EUTRANCELLFDD_V | pmPtmIfoMeasuredUeDistr | Accumulates number of UEs selected for IFO for each individual PtmSubscriberGroup. Details of mapping subscriber group to specific index can be found in Preferential Traffic Management Guidelines. PDF ranges: [0]: ptmCellProfileRef.PtmIfoConfig.ptmSubscriberGroupRef[0] [1]: ptmCellProfileRef.PtmIfoConfig.ptmSubscriberGroupRef[1] ... [11]: ptmCellProfileRef.PtmIfoConfig.ptmSubscriberGroupRef[11] Counter category: Type: Traffic, Area: Mobility, Scenario: Load Management Condition:Stepped when IFO measurement is triggered for UE. | numeric(18,0) | SUM | SUM | pmPtmIfoMeasuredUeDistr |  | VECTOR | Y | 1
DC_E_ERBS_EUTRANCELLFDD | pmPtmInhibitImp | Number of Load Balancing Cycles during which cell reaches Inhibit Idle Mode Prioritization Traffic Load State. Counter category: Type: Traffic, Area: Mobility, Scenario: Load Management Condition:On PTM priority cell, stepped when cell reaches Inhibit Idle Mode Prioritization Traffic Load State. On PTM non-priority cell, stepped when cell receives at least one neighboring cell load report with Inhibit Idle Mode Prioritization Traffic Load State. | numeric(18,0) | SUM | SUM | pmPtmInhibitImp |  | PEG | Y | 1
DC_E_ERBS_EUTRANCELLFDD | pmPtmStopIncomingIflb | Number of Load Balancing Cycles during which cell reaches Stop Incoming IFLB Traffic Load State. Counter category: Type: Traffic, Area: Mobility, Scenario: Inter-Frequency Handover Condition:On PTM priority cell, stepped when cell reaches Stop Incoming IFLB or Inhibit Idle Mode Prioritization Traffic Load State. On PTM non-priority cell, stepped when cell receives at least one neighboring cell load report with Stop Incoming IFLB or Inhibit Idle Mode Prioritization Traffic Load State. | numeric(18,0) | SUM | SUM | pmPtmStopIncomingIflb |  | PEG | Y | 1
DC_E_ERBS_EUTRANCELLFDD_V | pmPtmSubRatioSumDistr | Accumulates subscription ratio measurements for each individual PtmSubscriberGroup. Details of mapping subscriber group to specific index can be found in Preferential Traffic Management Guidelines. PDF ranges: [0]: PtmSubscriberGroup.PtmSubscriberGroupId #1 [1]: PtmSubscriberGroup.PtmSubscriberGroupId #2 ... [11]: PtmSubscriberGroup.PtmSubscriberGroupId #12 Counter category: Type: Traffic, Area: Utilization, Scenario: Load Management Condition:Aggregates at the end of each Load Balancing Cycle. | numeric(18,0) | SUM | SUM | pmPtmSubRatioSumDistr |  | VECTOR | Y | 1
DC_E_ERBS_EUTRANCELLFDD | pmPucchCqiResLongUtilCell | Maximum utilization of CQI resources in the long resource pool. Counter category: Type: Traffic, Area: Utilization, Scenario: PUCCH Resources Condition:When pool resource utilization increased after a successful CQI resource allocation in the pool. | numeric(18,8) | AVG | SUM | pmPucchCqiResLongUtilCell |  | GAUGE | Y | 1
DC_E_ERBS_EUTRANCELLFDD | pmPucchCqiResMediumUtilCell | Maximum utilization of CQI resources in the medium resource pool. Counter category: Type: Traffic, Area: Utilization, Scenario: PUCCH Resources Condition:When pool resource utilization increased after a successful CQI resource allocation in the pool. | numeric(18,8) | AVG | SUM | pmPucchCqiResMediumUtilCell |  | GAUGE | Y | 1
DC_E_ERBS_EUTRANCELLFDD | pmPucchCqiResShortUtilCell | Maximum utilization of CQI resources in the short resource pool. Counter category: Type: Traffic, Area: Utilization, Scenario: PUCCH Resources Condition:When pool resource utilization increased after a successful CQI resource allocation in the pool. | numeric(18,8) | AVG | SUM | pmPucchCqiResShortUtilCell |  | GAUGE | Y | 1
DC_E_ERBS_EUTRANCELLFDD | pmPucchFailSr | Counts the number of received Scheduling Requests (SR) over RACH due to a failure from the UE to access the node by means of SR over PUCCH. Counter category: Type: Traffic, Area: Integrity, Scenario: PUCCH Integrity Condition:The counter is increased each time a raMsg3 is received from a UE which has SR resources on PUCCH and is in-synch. | numeric(18,0) | SUM | SUM | pmPucchFailSr |  | PEG | Y | 1
DC_E_ERBS_EUTRANCELLFDD | pmPucchSr | The total number of received Scheduling Requests on PUCCH. Counter category: Type: Traffic, Area: Utilization, Scenario: PUCCH Resources Condition:The counter aggregates the number of received scheduling requests on PUCCH. | numeric(18,0) | SUM | SUM | pmPucchSr |  | PEG | Y | 1
DC_E_ERBS_EUTRANCELLFDD | pmPucchSrCqiResAllocAtt | Aggregated number of attempts to allocate PUCCH resources. Counter category: Type: Traffic, Area: Utilization, Scenario: PUCCH Resources Condition:In a typical case each allocation request is for one CQI resource AND one SR resource: The counter is then increased with one for the combined allocation request, not one for each resource requested. One allocation request may also contain request for resources for more than one UE (a bundled allocation request): Also in this case the counter is only incremented with one. | numeric(18,0) | SUM | SUM | pmPucchSrCqiResAllocAtt |  | PEG | Y | 1
DC_E_ERBS_EUTRANCELLFDD | pmPucchSrCqiResCongCqi | The number of times a PUCCH allocation request for CQI resource(s) could not be granted Counter category: Type: Traffic, Area: Utilization, Scenario: PUCCH Resources Condition:n/a | numeric(18,0) | SUM | SUM | pmPucchSrCqiResCongCqi |  | PEG | Y | 1
DC_E_ERBS_EUTRANCELLFDD | pmPucchSrCqiResCongSr | The number of times a PUCCH allocation request for SR resource(s) could not be granted. Counter category: Type: Traffic, Area: Utilization, Scenario: PUCCH Resources Condition:n/a | numeric(18,0) | SUM | SUM | pmPucchSrCqiResCongSr |  | PEG | Y | 1
DC_E_ERBS_EUTRANCELLFDD | pmPucchSrMax | Peak number of received Scheduling Requests on PUCCH during a TTI. Counter category: Type: Traffic, Area: Utilization, Scenario: PUCCH Resources Condition:The counter is set to peak sample recognized at the end of each Recording Output Period (ROP). | numeric(18,8) | MAX | SUM | pmPucchSrMax |  | GAUGE | Y | 1
DC_E_ERBS_EUTRANCELLFDD | pmPucchSrResLongUtilCell | Maximum utilization of SR resources in the long resource pool. Counter category: Type: Traffic, Area: Utilization, Scenario: PUCCH Resources Condition:When pool resource utilization increased after a successful SR resource allocation in the pool. | numeric(18,8) | AVG | SUM | pmPucchSrResLongUtilCell |  | GAUGE | Y | 1
DC_E_ERBS_EUTRANCELLFDD | pmPucchSrResMediumUtilCell | Maximum utilization of SR resources in the medium resource pool. Counter category: Type: Traffic, Area: Utilization, Scenario: PUCCH Resources Condition:When pool resource utilization increased after a successful SR resource allocation in the pool. | numeric(18,8) | AVG | SUM | pmPucchSrResMediumUtilCell |  | GAUGE | Y | 1
DC_E_ERBS_EUTRANCELLFDD | pmPucchSrResShortUtilCell | Maximum utilization of SR resources in the short resource pool. Counter category: Type: Traffic, Area: Utilization, Scenario: PUCCH Resources Condition:When pool resource utilization increased after a successful SR resource allocation in the pool. | numeric(18,8) | AVG | SUM | pmPucchSrResShortUtilCell |  | GAUGE | Y | 1
DC_E_ERBS_EUTRANCELLFDD_V | pmPuschHomMcsDistr | Distribution of MCS Index for UEs in higher order modulation (HOM) mode (which supports UL 256 QAM) PUSCH transmissions , excluding MSG3 and retransmission. PDF ranges: [0]: 0 [1]: 1 ... [28]: 28 Counter category: Type: Traffic, Area: Utilization, Scenario: PUSCH Resources Condition:Stepped when PUSCH for UEs that in higher order modulation (HOM) mode is scheduled. | numeric(18,0) | SUM | SUM | pmPuschHomMcsDistr |  | VECTOR | Y | 1
DC_E_ERBS_EUTRANCELLFDD_V | pmPuschMcsDistr | Distribution of MCS Index for PUSCH transmissions, excluding MSG3 and retransmissions. UEs in higher order modulation (HOM) mode (which supports UL 256 QAM) is not included. Cat-M UEs is not included. PDF ranges: [0]: 0 [1]: 1 ... [28]: 28 Counter category: Type: Traffic, Area: Utilization, Scenario: PUSCH Resources Condition:Stepped when PUSCH is scheduled. | numeric(18,0) | SUM | SUM | pmPuschMcsDistr |  | VECTOR | Y | 1
DC_E_ERBS_EUTRANCELLFDD_V | pmPuschMcsSubsGroup0Distr | Distribution of MCS Index of PUSCH transmissions for UEs that belong to Subscriber Group0, excluding MSG3 and retransmissions. UEs in higher order modulation (HOM) mode (which supports UL 256 QAM) is not included. Cat-M UEs is not included. PDF ranges: [0]: 0 [1]: 1 ... [28]: 28 Counter category: Type: Traffic, Area: Utilization, Scenario: PUSCH Resources Condition:Stepped when PUSCH for UEs that belong to Subscriber Group0 is scheduled. | numeric(18,0) | SUM | SUM | pmPuschMcsSubsGroup0Distr |  | VECTOR | Y | 1
DC_E_ERBS_EUTRANCELLFDD_V | pmPuschMcsSubsGroup1Distr | Distribution of MCS Index of PUSCH transmissions for UEs that belong to Subscriber Group1, excluding MSG3 and retransmissions. UEs in higher order modulation (HOM) mode (which supports UL 256 QAM) is not included. Cat-M UEs is not included. PDF ranges: [0]: 0 [1]: 1 ... [28]: 28 Counter category: Type: Traffic, Area: Utilization, Scenario: PUSCH Resources Condition:Stepped when PUSCH for UEs that belong to Subscriber Group1 is scheduled. | numeric(18,0) | SUM | SUM | pmPuschMcsSubsGroup1Distr |  | VECTOR | Y | 1
DC_E_ERBS_EUTRANCELLFDD_V | pmPuschMcsSubsGroup2Distr | Distribution of MCS Index of PUSCH transmissions for UEs that belong to Subscriber Group2, excluding MSG3 and retransmissions. UEs in higher order modulation (HOM) mode (which supports UL 256 QAM) is not included. Cat-M UEs is not included. PDF ranges: [0]: 0 [1]: 1 ... [28]: 28 Counter category: Type: Traffic, Area: Utilization, Scenario: PUSCH Resources Condition:Stepped when PUSCH for UEs that belong to Subscriber Group2 is scheduled. | numeric(18,0) | SUM | SUM | pmPuschMcsSubsGroup2Distr |  | VECTOR | Y | 1
DC_E_ERBS_EUTRANCELLFDD_V | pmPuschMcsSubsGroup3Distr | Distribution of MCS Index of PUSCH transmissions for UEs that belong to Subscriber Group3, excluding MSG3 and retransmissions. UEs in higher order modulation (HOM) mode (which supports UL 256 QAM) is not included. Cat-M UEs is not included. PDF ranges: [0]: 0 [1]: 1 ... [28]: 28 Counter category: Type: Traffic, Area: Utilization, Scenario: PUSCH Resources Condition:Stepped when PUSCH for UEs that belong to Subscriber Group3 is scheduled. | numeric(18,0) | SUM | SUM | pmPuschMcsSubsGroup3Distr |  | VECTOR | Y | 1
DC_E_ERBS_EUTRANCELLFDD_V | pmPuschMcsSubsGroup4Distr | Distribution of MCS Index of PUSCH transmissions for UEs that belong to Subscriber Group4, excluding MSG3 and retransmissions. UEs in higher order modulation (HOM) mode (which supports UL 256 QAM) is not included. Cat-M UEs is not included. PDF ranges: [0]: 0 [1]: 1 ... [28]: 28 Counter category: Type: Traffic, Area: Utilization, Scenario: PUSCH Resources Condition:Stepped when PUSCH for UEs that belong to Subscriber Group4 is scheduled. | numeric(18,0) | SUM | SUM | pmPuschMcsSubsGroup4Distr |  | VECTOR | Y | 1
DC_E_ERBS_EUTRANCELLFDD_V | pmPuschMcsSubsGroup5Distr | Counter is Applicable only for Baseband RadioNodes:: Distribution of MCS Index of PUSCH transmissions for UEs that belong to Subscriber Group5, excluding MSG3 and retransmissions. UEs in higher order modulation (HOM) mode (which supports UL 256 QAM) is not included. Cat-M UEs is not included. PDF ranges: [0]: 0 [1]: 1 ... [28] : 28 Scanner: Not included in any predefined scanner Condition:Stepped when PUSCH for UEs that belong to Subscriber Group5 is scheduled. | numeric(18,0) | SUM | SUM | pmPuschMcsSubsGroup5Distr |  | VECTOR | Y | 1
DC_E_ERBS_EUTRANCELLFDD_V | pmPuschMcsSubsGroup6Distr | Counter is Applicable only for Baseband RadioNodes:: Distribution of MCS Index of PUSCH transmissions for UEs that belong to Subscriber Group6, excluding MSG3 and retransmissions. UEs in higher order modulation (HOM) mode (which supports UL 256 QAM) is not included. Cat-M UEs is not included. PDF ranges: [0]: 0 [1]: 1 ... [28] : 28 Scanner: Not included in any predefined scanner Condition:Stepped when PUSCH for UEs that belong to Subscriber Group6 is scheduled. | numeric(18,0) | SUM | SUM | pmPuschMcsSubsGroup6Distr |  | VECTOR | Y | 1
DC_E_ERBS_EUTRANCELLFDD_V | pmPuschMcsSubsGroup7Distr | Counter is Applicable only for Baseband RadioNodes:: Distribution of MCS Index of PUSCH transmissions for UEs that belong to Subscriber Group7, excluding MSG3 and retransmissions. UEs in higher order modulation (HOM) mode (which supports UL 256 QAM) is not included. Cat-M UEs is not included. PDF ranges: [0]: 0 [1]: 1 ... [28] : 28 Scanner: Not included in any predefined scanner Condition:Stepped when PUSCH for UEs that belong to Subscriber Group7 is scheduled. | numeric(18,0) | SUM | SUM | pmPuschMcsSubsGroup7Distr |  | VECTOR | Y | 1
DC_E_ERBS_EUTRANCELLFDD_V | pmPuschMcsSubsGroup8Distr | Counter is Applicable only for Baseband RadioNodes:: Distribution of MCS Index of PUSCH transmissions for UEs that belong to Subscriber Group8, excluding MSG3 and retransmissions. UEs in higher order modulation (HOM) mode (which supports UL 256 QAM) is not included. Cat-M UEs is not included. PDF ranges: [0]: 0 [1]: 1 ... [28] : 28 Scanner: Not included in any predefined scanner Condition:Stepped when PUSCH for UEs that belong to Subscriber Group8 is scheduled. | numeric(18,0) | SUM | SUM | pmPuschMcsSubsGroup8Distr |  | VECTOR | Y | 1
DC_E_ERBS_EUTRANCELLFDD_V | pmPuschMcsSubsGroup9Distr | Counter is Applicable only for Baseband RadioNodes:: Distribution of MCS Index of PUSCH transmissions for UEs that belong to Subscriber Group9, excluding MSG3 and retransmissions. UEs in higher order modulation (HOM) mode (which supports UL 256 QAM) is not included. Cat-M UEs is not included. PDF ranges: [0]: 0 [1]: 1 ... [28] : 28 Scanner: Not included in any predefined scanner Condition:Stepped when PUSCH for UEs that belong to Subscriber Group9 is scheduled. | numeric(18,0) | SUM | SUM | pmPuschMcsSubsGroup9Distr |  | VECTOR | Y | 1
DC_E_ERBS_EUTRANCELLFDD_V | pmPuschMcsVoipDistr | Distribution of MCS Index for VoLTE UEs (with a serviceType of VoIP bearer associated) PUSCH transmissions, excluding MSG3 and retransmissions. UEs in higher order modulation (HOM) mode (which supports UL 256 QAM) is not included. Cat-M UEs is not included. PDF ranges: [0]: 0 [1]: 1 ... [28]: 28 Counter category: Type: Traffic, Area: Utilization, Scenario: PUSCH Resources Condition:Stepped when PUSCH for VoLTE Ues (with a serviceType of VoIP bearer associated) is scheduled. | numeric(18,0) | SUM | SUM | pmPuschMcsVoipDistr |  | VECTOR | Y | 1
DC_E_ERBS_EUTRANCELLFDD_V | pmPuschRadioUeOutLoopAdjCe0Distr | Distribution of outer loop adjustment of calculated PUSCH SINR from bandwidth reduced UEs in CE level 0. PDF ranges: [0]: outer loop adjustment <= -9 [1]: -9 < outer loop adjustment <= -7 [2]: -7 < outer loop adjustment <= -5 [3]: -5 < outer loop adjustment <= -3 [4]: -3 < outer loop adjustment <= -1 [5]: -1 < outer loop adjustment <= 1 [6]: 1 < outer loop adjustment <= 3 [7]: 3 < outer loop adjustment <= 5 [8]: 5 < outer loop adjustment <= 7 [9]: 7 < outer loop adjustment <= 9 [10]: 9 < outer loop adjustment <= 13 [11]: 13 < outer loop adjustment Counter category: Type: Traffic, Area: Integrity, Scenario: Power Control Condition:Each outer loop adjustment value for each UE calculated on TTI basis yields one sample in distribution. | numeric(18,0) | SUM | SUM | pmPuschRadioUeOutLoopAdjCe0Distr |  | VECTOR | Y | 1
DC_E_ERBS_EUTRANCELLFDD_V | pmPuschRadioUeOutLoopAdjCe1Distr | Distribution of outer loop adjustment of calculated PUSCH SINR from bandwidth reduced UEs in CE level 1. PDF ranges: [0]: outer loop adjustment <= -9 [1]: -9 < outer loop adjustment <= -7 [2]: -7 < outer loop adjustment <= -5 [3]: -5 < outer loop adjustment <= -3 [4]: -3 < outer loop adjustment <= -1 [5]: -1 < outer loop adjustment <= 1 [6]: 1 < outer loop adjustment <= 3 [7]: 3 < outer loop adjustment <= 5 [8]: 5 < outer loop adjustment <= 7 [9]: 7 < outer loop adjustment <= 9 [10]: 9 < outer loop adjustment <= 13 [11]: 13 < outer loop adjustment Counter category: Type: Traffic, Area: Integrity, Scenario: Power Control Condition:Each outer loop adjustment value for each UE calculated on TTI basis yields one sample in distribution. | numeric(18,0) | SUM | SUM | pmPuschRadioUeOutLoopAdjCe1Distr |  | VECTOR | Y | 1
DC_E_ERBS_EUTRANCELLFDD | pmPuschSchedActivity | pmPuschSchedActivity counts the total duration of subframes where at least one MAC SDU is successfully received on PUSCH for this cell.Condition:Stepped for each subframe where at least one MAC SDU is successfully received on PUSCH. | numeric(18,0) | SUM | SUM | pmPuschSchedActivity |  | PEG | Y | 1
DC_E_ERBS_EUTRANCELLFDD | pmPwrBoostAttLowCovUe | Number of power boost attempts for low-coverage UEs. Counter category: Type: Traffic, Area: Integrity, Scenario: Power Control Condition:Attempted power boost of low-coverage UE. | numeric(18,0) | SUM | SUM | pmPwrBoostAttLowCovUe |  | PEG | Y | 1
DC_E_ERBS_EUTRANCELLFDD | pmPwrBoostSuccLowCovUe | Number of successful power boosts for low-coverage UEs. Counter category: Type: Traffic, Area: Integrity, Scenario: Power Control Condition:Successful power boost of low-coverage UE. | numeric(18,0) | SUM | SUM | pmPwrBoostSuccLowCovUe |  | PEG | Y | 1
DC_E_ERBS_EUTRANCELLFDD | pmRaAccHarqFailAfterContRes | The counter counts the number of times a HARQ-process for random access message 4 fails for cases where the contention resolution counter has expired. The counter only counts message 4s that contain a contention resolution identity and an RRC connection setup or an RRC connection re-establishment message. Counter category: Type: Traffic, Area: Accessibility, Scenario: Random Access Condition:The counter is stepped when the time of the transmit of the last HARQ transmission is outside of the contention resolution timer. Only a message 4 that contains a contention resolution identifier and that contains an RRC connection setup or an RRC connection re-establishment is counted. | numeric(18,0) | SUM | SUM | pmRaAccHarqFailAfterContRes |  | PEG | Y | 1
DC_E_ERBS_EUTRANCELLFDD | pmRaAccHarqFailWithinContRes | The counter counts the number of times a HARQ-process for random access message 4 fails for cases where the contention resolution counter has not expired. The counter only counts message 4s that contain a contention resolution identity and an RRC connection setup or an RRC connection re-establishment message. Counter category: Type: Traffic, Area: Accessibility, Scenario: Random Access Condition:The counter is stepped when the time of the transmit of the last HARQ transmission is within the contention resolution timer. Only a message 4 that contains a contention resolution identifier and that contains an RRC connection setup or an RRC connection re-establishment is counted. | numeric(18,0) | SUM | SUM | pmRaAccHarqFailWithinContRes |  | PEG | Y | 1
DC_E_ERBS_EUTRANCELLFDD | pmRaAllocCfra | The number of allocated CFRA preambles. Counter category: Type: Traffic, Area: Accessibility, Scenario: Random Access Condition:This counter should be incremented whenever a CFRA preamble is allocated in the Cell. | numeric(18,0) | SUM | SUM | pmRaAllocCfra |  | PEG | Y | 1
DC_E_ERBS_EUTRANCELLFDD | pmRaAttCbra | The number of detected contention-based random access preambles from non-bandwidth-reduced UEs. Counter category: Type: KPI, Area: Accessibility, Scenario: Random Access Success Rate Type: Traffic, Area: Accessibility, Scenario: Random Access Success Rate Condition:This counter should be incremented whenever a CBRA preamble is detected in the Cell. | numeric(18,0) | SUM | SUM | pmRaAttCbra |  | PEG | Y | 1
DC_E_ERBS_EUTRANCELLFDD_V | pmRaAttCbraBr | Distribution of CE (Coverage enhancement) level of detected contention-based random access preambles from BR (Bandwidth reduced) low complexity UEs. PDF ranges: [0]: CE level 0 [1]: CE level 1 Counter category: Type: Traffic, Area: Accessibility, Scenario: Random Access Type: KPI, Area: Accessibility, Scenario: Random Access Success Rate Condition:Appropriate bin is incremented whenever a CBRA preamble is detected in the cell from a BR low complexity UE. | numeric(18,0) | SUM | SUM | pmRaAttCbraBr |  | VECTOR | Y | 1
DC_E_ERBS_EUTRANCELLFDD | pmRaAttCfra | The number of detected contention-free (explicitly signaled) random access preambles. Counter category: Type: Traffic, Area: Accessibility, Scenario: Random Access Type: KPI, Area: Accessibility, Scenario: Random Access Success Rate Condition:This counter should be incremented whenever a CFRA preamble that has been allocated to a UE is detected in the Cell. | numeric(18,0) | SUM | SUM | pmRaAttCfra |  | PEG | Y | 1
DC_E_ERBS_EUTRANCELLFDD_V | pmRaAttTaDistr | Distribution of measured TA values from all detected possible random access attempts. TA values are expressed as a percentage of TA that correspond to configured cell range. PDF ranges: [0]: [0..9]% [1]: [10..19]% [2]: [20..29]% [3]: [30..39]% [4]: [40..49]% [5]: [50..59]% [6]: [60..69]% [7]: [70..79]% [8]: [80..89]% [9]: [90..99]% [10]: [100..109]% [11]: [110..200]% Counter category: Type: Traffic, Area: Accessibility, Scenario: Random Access Condition:Stepped when RA Msg1 received. Counter includes both true and false random access attempts. Example: When 50% sample is measured, possible random access attempt was done at 50% of configured cell range and bin 6 is stepped. | numeric(18,0) | SUM | SUM | pmRaAttTaDistr |  | VECTOR | Y | 1
DC_E_ERBS_EUTRANCELLFDD_V | pmRaAttTaZone0Distr | Counter is Applicable only for Baseband RadioNodes: Distribution of measured TA values from all responded random access attempts. PDF ranges: [0]: [0..5] km [1] : ]5..10] km ... [18]: ] 90..95] km [19]: ] 95..100] km Compressed: True Scanner: Not included in any predefined scanner Condition:Stepped when eNodeB transmits a RAR with a TA value that corresponds to normal uplink timing. | numeric(18,0) | SUM | SUM | pmRaAttTaZone0Distr |  | COMPRESSEDVECTOR | Y | 1
DC_E_ERBS_EUTRANCELLFDD_V | pmRaAttTaZone1Distr | Counter is Applicable only for Baseband RadioNodes: Distribution of measured TA values from all responded random access attempts. PDF ranges: [0]: [75..80] km [1] : ]80..85] km ... [18]: ] 165..170] km [19]: ] 170..175] km Compressed: True Scanner: Not included in any predefined scanner Condition:Stepped when eNodeB transmits a RAR with a TA values that aims at one-slot delayed uplink. | numeric(18,0) | SUM | SUM | pmRaAttTaZone1Distr |  | COMPRESSEDVECTOR | Y | 1
DC_E_ERBS_EUTRANCELLFDD_V | pmRaAttTaZone2Distr | Counter is Applicable only for Baseband RadioNodes: Distribution of measured TA values from all responded random access attempts. PDF ranges: [0]: [150..155] km [1] : ]155..160] km ... [9]: ] 195..200] km Compressed: True Scanner: Not included in any predefined scanner Condition:Stepped when eNodeB transmits a RAR with a TA values that aims at two-slot delayed uplink. | numeric(18,0) | SUM | SUM | pmRaAttTaZone2Distr |  | COMPRESSEDVECTOR | Y | 1
DC_E_ERBS_EUTRANCELLFDD_V | pmRaBackoffDistr | Backoff parameter BI value used in RARs (RaMsg2) or BI estimates when the feature Dynamic RA Backoff Indicator is disabled. The BI is included in RARs only when the feature is enabled. BI is calculated independently of the feature state. The corresponding pmRaBackoffDistr bins are incremented. Time ranges for BI (and BI estimate) below indicate the time that the UEs re-attempt RA within, specified by 3GPP TS 36.321. PDF ranges: [0]: BI = 0 0 ms [1]: BI = 1 [0..10] ms [2]: BI = 2 [0..20] ms [3]: BI = 3 [0..30] ms [4]: BI = 4 [0..40] ms [5]: BI = 5 [0..60] ms [6]: BI = 6 [0..80] ms [7]: BI = 7 [0..120] ms [8]: BI = 8 [0..160] ms [9]: BI = 9 [0..240] ms [10] BI = 10 [0..320] ms [11]: BI = 11 [0..480] ms [12]: BI = 12 [0..960] ms Counter category: Type: Traffic, Area: Accessibility, Scenario: Random Access Condition:Appropriate bin is incremented each time a RAR (RaMsg2) is sent in the cell. | numeric(18,0) | SUM | SUM | pmRaBackoffDistr |  | VECTOR | Y | 1
DC_E_ERBS_EUTRANCELLFDD | pmRachNumContentionReport | This measurement provides the number of UEInformationResponse messages received with contentionDetected IE set to TRUE. Counter category: Type: Traffic, Area: Accessibility, Scenario: Random Access Condition:Stepped at reception of UE INFORMATION RESPONSE message. | numeric(18,0) | SUM | SUM | pmRachNumContentionReport |  | PEG | Y | 1
DC_E_ERBS_EUTRANCELLFDD_V | pmRachPreambleDist | Distributes the number of RACH preambles sent by UE as reported by UEs inside the UEInformationResponse message according to 32.425. PDF ranges: [0]: 1 preamble [1]: 2 preambles [2]: 3 preambles [3]: 4 preambles [4]: 5 preambles [5]: 6 preambles [6]: 7 preambles [7]: 8 preambles [8]: 9 preambles [9]: >= 10 preambles Counter category: Type: Traffic, Area: Accessibility, Scenario: Random Access Condition:Stepped at reception of UE INFORMATION RESPONSE message. | numeric(18,0) | SUM | SUM | pmRachPreambleDist |  | VECTOR | Y | 1
DC_E_ERBS_EUTRANCELLFDD_V | pmRaContResAccDistr | Delay distribution between reception of random access message 3 and successful transmission of random access message 4. Only counts message 4s that contain a contention resolution identity and an RRC connection setup, or an RRC connection re-establishment message. PDF ranges: [0]: =< 8 ms [1]: ]8..16] ms [2]: ]16..24] ms [3]: ]24..32] ms [4]: ]32..40] ms [5]: ]40..48] ms [6]: ]48..56] ms [7]: ]56..64] ms [8]: > 64 ms Counter category: Type: Traffic, Area: Accessibility, Scenario: Random Access Condition:The counter is stepped when the eNB has received a positive acknowledgement of a random access message 4 from the UE. The delay is measured from the reception of the message 3 to the transmission of the message 4. Only a message 4 that contains a contention resolution identifier and that contains an RRC connection setup or an RRC connection re-establishment is counted. | numeric(18,0) | SUM | SUM | pmRaContResAccDistr |  | VECTOR | Y | 1
DC_E_ERBS_EUTRANCELLFDD | pmRaContResAndRrcRsp | Number of Msg4 messages sent to the UE with Contention Resolution Identity and RRC Connection Response bundled. Counter category: Type: Traffic, Area: Accessibility, Scenario: Random Access Condition:Stepped every time an RRC Connection Response is sent together with the UE Contention Resolution Identity MAC control element. | numeric(18,0) | SUM | SUM | pmRaContResAndRrcRsp |  | PEG | Y | 1
DC_E_ERBS_EUTRANCELLFDD | pmRaContResOnly | Number of Msg4 messages sent to the UE with only Contention Resolution Identity MAC control element. Counter category: Type: Traffic, Area: Accessibility, Scenario: Random Access Condition:Stepped every time UE Contention Resolution Identity MAC control element is sent to the UE in a separate MAC PDU. | numeric(18,0) | SUM | SUM | pmRaContResOnly |  | PEG | Y | 1
DC_E_ERBS_EUTRANCELLFDD_V | pmRaContResRejDistr | Delay distribution between reception of random access message 3 and successful transmission of random access message 4. Only counts message 4s that contain a contention resolution identity and no RRC message or a contention resolution identity and an RRC connection reject or an RRC connection re-establishment reject message. PDF ranges: [0]: =< 8 ms [1]: ]8..16] ms [2]: ]16..24] ms [3]: ]24..32] ms [4]: ]32..40] ms [5]: ]40..48] ms [6]: ]48..56] ms [7]: ]56..64] ms [8]: > 64 ms Counter category: Type: Traffic, Area: Accessibility, Scenario: Random Access Condition:The counter is stepped when the eNB has received a positive acknowledgement of a random access message 4 from the UE. The delay is measured from the reception of the message 3 to the transmission of the message 4. Only a message 4 that contains a contention resolution identifier and no RRC message or that contains a contention resolution identifier and an RRC connection reject or an RRC connection re-establishment reject is counted. | numeric(18,0) | SUM | SUM | pmRaContResRejDistr |  | VECTOR | Y | 1
DC_E_ERBS_EUTRANCELLFDD_V | pmRadioDynBlerTargetDlDistr | Counter is Applicable only for Baseband RadioNodes: Distribution of dynamic BLER targets for DL PDSCH selected by feature AI Powered DL Link Adaptation. PDF ranges: [0]: [1..9] % [1] : [10..10] % [2]: [11..20] % [3] : [21..30] % [4]: [31..50] % [5] : [51..70] % [6]: [71..99] % Scanner: Not included in any predefined scanner Condition:Stepped when dynamic BLER target is selected for an active UE by the feature AI Powered DL Link Adaptation. | numeric(18,0) | SUM | SUM | pmRadioDynBlerTargetDlDistr |  | VECTOR | Y | 1
DC_E_ERBS_EUTRANCELLFDD_V | pmRadioHomUeRepCqi2Distr | The reported CQI values related to rank 2 transmissions from UEs in higher order modulation (HOM) mode (which supports 256 QAM) in a distribution. PDF ranges: [0]: CQI = 0 [1]: CQI = 1 [2]: CQI = 2 [3]: CQI = 3 [4]: CQI = 4 [5]: CQI = 5 [6]: CQI = 6 [7]: CQI = 7 [8]: CQI = 8 [9]: CQI = 9 [10]: CQI = 10 [11]: CQI = 11 [12]: CQI = 12 [13]: CQI = 13 [14]: CQI = 14 [15]: CQI = 15 Counter category: Type: Traffic, Area: Integrity, Scenario: CQI Measurements Condition:The corresponding sub-counter is stepped whenever a CQI report related to a rank 2 transmission is received from a UE that is in higher order modulation (HOM) mode which supports 256 QAM. | numeric(18,0) | SUM | SUM | pmRadioHomUeRepCqi2Distr |  | VECTOR | Y | 1
DC_E_ERBS_EUTRANCELLFDD_V | pmRadioHomUeRepCqi3Distr | The reported CQI values related to rank 3 transmissions from UEs in higher order modulation (HOM) mode (which supports 256 QAM) in a distribution. PDF ranges: [0]: CQI = 0 [1]: CQI = 1 [2]: CQI = 2 [3]: CQI = 3 [4]: CQI = 4 [5]: CQI = 5 [6]: CQI = 6 [7]: CQI = 7 [8]: CQI = 8 [9]: CQI = 9 [10]: CQI = 10 [11]: CQI = 11 [12]: CQI = 12 [13]: CQI = 13 [14]: CQI = 14 [15]: CQI = 15 Counter category: Type: Traffic, Area: Integrity, Scenario: CQI Measurements Condition:The corresponding sub-counter is stepped whenever a CQI report related to a rank 3 transmission is received from a UE that is in higher order modulation (HOM) mode which supports 256 QAM. | numeric(18,0) | SUM | SUM | pmRadioHomUeRepCqi3Distr |  | VECTOR | Y | 1
DC_E_ERBS_EUTRANCELLFDD_V | pmRadioHomUeRepCqi4Distr | The reported CQI values related to rank 4 transmissions from UEs in higher order modulation (HOM) mode (which supports 256 QAM) in a distribution. PDF ranges: [0]: CQI = 0 [1]: CQI = 1 [2]: CQI = 2 [3]: CQI = 3 [4]: CQI = 4 [5]: CQI = 5 [6]: CQI = 6 [7]: CQI = 7 [8]: CQI = 8 [9]: CQI = 9 [10]: CQI = 10 [11]: CQI = 11 [12]: CQI = 12 [13]: CQI = 13 [14]: CQI = 14 [15]: CQI = 15 Counter category: Type: Traffic, Area: Integrity, Scenario: CQI Measurements Condition:The corresponding sub-counter is stepped whenever a CQI report related to a rank 4 transmission is received from a UE that is in higher order modulation (HOM) mode which supports 256 QAM. | numeric(18,0) | SUM | SUM | pmRadioHomUeRepCqi4Distr |  | VECTOR | Y | 1
DC_E_ERBS_EUTRANCELLFDD_V | pmRadioHomUeRepCqiDistr | The reported CQI value from UEs in higher order modulation (HOM) mode (which supports 256 QAM) in a distribution. PDF ranges: [0]: CQI = 0 [1]: CQI = 1 [2]: CQI = 2 [3]: CQI = 3 [4]: CQI = 4 [5]: CQI = 5 [6]: CQI = 6 [7]: CQI = 7 [8]: CQI = 8 [9]: CQI = 9 [10]: CQI = 10 [11]: CQI = 11 [12]: CQI = 12 [13]: CQI = 13 [14]: CQI = 14 [15]: CQI = 15 Counter category: Type: Traffic, Area: Integrity, Scenario: CQI Measurements Condition:The corresponding sub-counter is stepped whenever a CQI report is received from a UE that is in higher order modulation (HOM) mode which supports 256 QAM. | numeric(18,0) | SUM | SUM | pmRadioHomUeRepCqiDistr |  | VECTOR | Y | 1
DC_E_ERBS_EUTRANCELLFDD_V | pmRadioHomUeRepRankDistr | The reported rank distribution indicates the rank of UEs that are in a Open and Closed Loop Spatial Multiplexing mode (where rank is reported), and are also in higher order modulation (HOM) mode which supports 256 QAM. PDF ranges: [0]: Rank = 1 [1]: Rank = 2 [2]: Rank = 3 [3]: Rank = 4 Counter category: Type: Traffic, Area: Integrity, Scenario: Antenna Measurements Condition:The corresponding sub-counter is stepped whenever a rank report is received from a UE thst is in higher order modulation (HOM) mode which supports 256 QAM. | numeric(18,0) | SUM | SUM | pmRadioHomUeRepRankDistr |  | VECTOR | Y | 1
DC_E_ERBS_EUTRANCELLFDD_V | pmRadioRecInterferencePwr | The measured Noise and Interference Power on PUSCH, according to 36.214 PDF ranges: [0]: N+I <= -121 [1]: -121 < N+I <= -120 [2]: -120 < N+I <= -119 [3]: -119 < N+I <= -118 [4]: -118 < N+I <= -117 [5]: -117 < N+I <= -116 [6]: -116 < N+I <= -115 [7]: -115 < N+I <= -114 [8]: -114< N+I <= -113 [9]: -113 < N+I <= -112 [10]: -112 < N+I <= -108 [11]: -108 < N+I <= -104 [12]: -104 < N+I <= -100 [13]: -100 < N+I <= -96 [14]: -96 < N+I <= -92 [15]: -92 < N+I Counter category: Type: Traffic, Area: Integrity, Scenario: Antenna Measurements Condition:A wideband value for the frequency domain is measured in every valid UL subframe, including the UpPTS part of special subframe. | numeric(18,0) | SUM | SUM | pmRadioRecInterferencePwr |  | VECTOR | Y | 1
DC_E_ERBS_EUTRANCELLFDD_V | pmRadioRecInterferencePwrPrb | pmRadioRecInterferencePwrPrb Deprecated: Since L12A. Has no functional behavior, planned to be removed. The accumulated interference power per PRB. PDF range: [0]: 1st Prb starting from the low part of the spectrum [1]: 2nd Prb starting from the low part of the spectrum ..... [99]: 100th Prb starting from the low part of the spectrum Unit: mW * 2^(-48) Condition: Samples summed over the measurement period. Measurements are averaged over receive antennas.One sample per TTI Counter type: PDF Sampling rate: - Scanner: Not included in any predefined scanner Counter is reset after measurement period: Yes | numeric(18,0) | SUM | SUM | pmRadioRecInterferencePwrPrb |  | VECTOR | Y | 0
DC_E_ERBS_EUTRANCELLFDD | pmRadioRecInterferencePwrPrb1 | The accumulated interference power for PRB1 Counter category: Type: Traffic, Area: Integrity, Scenario: Antenna Measurements Condition:Samples summed over the measurement period. Measurements are averaged over receive antennas. One sample for each PRB per 40ms. | numeric(18,0) | SUM | SUM | pmRadioRecInterferencePwrPrb1 |  | PEG | Y | 1
DC_E_ERBS_EUTRANCELLFDD | pmRadioRecInterferencePwrPrb10 | The accumulated interference power for PRB10 Counter category: Type: Traffic, Area: Integrity, Scenario: Antenna Measurements Condition:Samples summed over the measurement period. Measurements are averaged over receive antennas. One sample for each PRB per 40ms. | numeric(18,0) | SUM | SUM | pmRadioRecInterferencePwrPrb10 |  | PEG | Y | 1
DC_E_ERBS_EUTRANCELLFDD | pmRadioRecInterferencePwrPrb100 | The accumulated interference power for PRB100 Counter category: Type: Traffic, Area: Integrity, Scenario: Antenna Measurements Condition:Samples summed over the measurement period. Measurements are averaged over receive antennas. One sample for each PRB per 40ms. | numeric(18,0) | SUM | SUM | pmRadioRecInterferencePwrPrb100 |  | PEG | Y | 1
DC_E_ERBS_EUTRANCELLFDD | pmRadioRecInterferencePwrPrb11 | The accumulated interference power for PRB11 Counter category: Type: Traffic, Area: Integrity, Scenario: Antenna Measurements Condition:Samples summed over the measurement period. Measurements are averaged over receive antennas. One sample for each PRB per 40ms. | numeric(18,0) | SUM | SUM | pmRadioRecInterferencePwrPrb11 |  | PEG | Y | 1
DC_E_ERBS_EUTRANCELLFDD | pmRadioRecInterferencePwrPrb12 | The accumulated interference power for PRB12 Counter category: Type: Traffic, Area: Integrity, Scenario: Antenna Measurements Condition:Samples summed over the measurement period. Measurements are averaged over receive antennas. One sample for each PRB per 40ms. | numeric(18,0) | SUM | SUM | pmRadioRecInterferencePwrPrb12 |  | PEG | Y | 1
DC_E_ERBS_EUTRANCELLFDD | pmRadioRecInterferencePwrPrb13 | The accumulated interference power for PRB13 Counter category: Type: Traffic, Area: Integrity, Scenario: Antenna Measurements Condition:Samples summed over the measurement period. Measurements are averaged over receive antennas. One sample for each PRB per 40ms. | numeric(18,0) | SUM | SUM | pmRadioRecInterferencePwrPrb13 |  | PEG | Y | 1
DC_E_ERBS_EUTRANCELLFDD | pmRadioRecInterferencePwrPrb14 | The accumulated interference power for PRB14 Counter category: Type: Traffic, Area: Integrity, Scenario: Antenna Measurements Condition:Samples summed over the measurement period. Measurements are averaged over receive antennas. One sample for each PRB per 40ms. | numeric(18,0) | SUM | SUM | pmRadioRecInterferencePwrPrb14 |  | PEG | Y | 1
DC_E_ERBS_EUTRANCELLFDD | pmRadioRecInterferencePwrPrb15 | The accumulated interference power for PRB15 Counter category: Type: Traffic, Area: Integrity, Scenario: Antenna Measurements Condition:Samples summed over the measurement period. Measurements are averaged over receive antennas. One sample for each PRB per 40ms. | numeric(18,0) | SUM | SUM | pmRadioRecInterferencePwrPrb15 |  | PEG | Y | 1
DC_E_ERBS_EUTRANCELLFDD | pmRadioRecInterferencePwrPrb16 | The accumulated interference power for PRB16 Counter category: Type: Traffic, Area: Integrity, Scenario: Antenna Measurements Condition:Samples summed over the measurement period. Measurements are averaged over receive antennas. One sample for each PRB per 40ms. | numeric(18,0) | SUM | SUM | pmRadioRecInterferencePwrPrb16 |  | PEG | Y | 1
DC_E_ERBS_BBPROCESSINGRESOURCE_V | pmBbmDlBbCapacityUtilization | Distribution of filtered DL baseband capacity utilization level for each baseband module. Note that only resources scheduled with high priority are considered. PDF ranges: [0]: [0..5]% [1]: ]5..10]% [2]: ]10..15]% [3]: ]15..20]% [4]: ]20..25]% [5]: ]25..30]% [6]: ]30..35]% [7]: ]35..40]% [8]: ]40..45]% [9]: ]45..50]% [10]: ]50..55]% [11]: ]55..60]% [12]: ]60..65]% [13]: ]65..70]% [14]: ]70..75]% [15]: ]75..80]% [16]: ]80..85]% [17]: ]85..90]% [18]: ]90..95]% [19]: ]95..100]% Counter category: Type: Traffic, Area: Utilization, Scenario: Baseband Resources Condition:The counter is stepped periodically at each measurement interval of DL baseband capacity utilization level for each baseband module. | numeric(18,0) | SUM | SUM | pmBbmDlBbCapacityUtilization |  | VECTOR | Y | 1
DC_E_ERBS_BBPROCESSINGRESOURCE_V | pmBbmDlPrbUtilization | Distribution of filtered DL PRB utilization level for each baseband module. Note that only resources scheduled with high priority are considered. PDF ranges: [0]: [0..5]% [1]: ]5..10]% [2]: ]10..15]% [3]: ]15..20]% [4]: ]20..25]% [5]: ]25..30]% [6]: ]30..35]% [7]: ]35..40]% [8]: ]40..45]% [9]: ]45..50]% [10]: ]50..55]% [11]: ]55..60]% [12]: ]60..65]% [13]: ]65..70]% [14]: ]70..75]% [15]: ]75..80]% [16]: ]80..85]% [17]: ]85..90]% [18]: ]90..95]% [19]: ]95..100]% Counter category: Type: Traffic, Area: Utilization, Scenario: Baseband Resources Condition:The counter is stepped periodically at each measurement interval of DL PRB utilization level for each baseband module. | numeric(18,0) | SUM | SUM | pmBbmDlPrbUtilization |  | VECTOR | Y | 1
DC_E_ERBS_BBPROCESSINGRESOURCE_V | pmLicDlPrbCapDistr | Shows the utilization of DL PRB capacity relative to the minimum of installed license for DL PRB Capacity or hardware PRB capacity limit. Expressed as percentage of the minimum of license limit or hardware PRB capacity limit. PDF ranges: [0]: [0..5]%, [1]: ]5..10]%, [2]: ]10..15]%, [3]: ]15..20]%, [4]: ]20..25]%, [5]: ]25..30]%, [6]: ]30..35]%, [7]: ]35..40]%, [8]: ]40..45]%, [9]: ]45..50]%, [10]: ]50..55]%, [11]: ]55..60]%, [12]: ]60..65]%, [13]: ]65..70]%, [14]: ]70..75]%, [15]: ]75..80]%, [16]: ]80..85]%, [17]: ]85..90]%, [18]: ]90..95]%, [19]: ]95..100]% Note: 0 on all bins is a reserved value set that indicates the cell has been disabled for the entire ROP. If cell is active, no utilization has occurred for the entire ROP. Counter category: Type: KPI, Area: Utilization, Scenario: Capacity License Utilization Type: Traffic, Area: Utilization, Scenario: License Control Condition:- | numeric(18,0) | SUM | SUM | pmLicDlPrbCapDistr |  | VECTOR | Y | 1
DC_E_ERBS_BBPROCESSINGRESOURCE_V | pmLicDlPrbUsedDistr | Distribution of DL PRB capacity usages with configured bin step size. Y represents PRB license unit. It comes from BbProcessingResource::pmLicPrbUnit. PDF ranges: [0]: From 0 to Y PRBs ... [n]: From (n*Y)+1 to (n+1)*Y PRBs ... [47]: Above 47*Y+1 PRBs Counter category: Type: KPI, Area: Utilization, Scenario: Capacity License Utilization Type: Traffic, Area: Utilization, Scenario: License Control Condition:Stepped periodically at each sampling rate. | numeric(18,0) | SUM | SUM | pmLicDlPrbUsedDistr |  | VECTOR | Y | 1
DC_E_ERBS_BBPROCESSINGRESOURCE_V | pmBbmUlPrbUtilization | Distribution of filtered UL PRB utilization level for each baseband module. Note that only resources scheduled with high priority are considered. PDF ranges: [0]: [0..5]% [1]: ]5..10]% [2]: ]10..15]% [3]: ]15..20]% [4]: ]20..25]% [5]: ]25..30]% [6]: ]30..35]% [7]: ]35..40]% [8]: ]40..45]% [9]: ]45..50]% [10]: ]50..55]% [11]: ]55..60]% [12]: ]60..65]% [13]: ]65..70]% [14]: ]70..75]% [15]: ]75..80]% [16]: ]80..85]% [17]: ]85..90]% [18]: ]90..95]% [19]: ]95..100]% Counter category: Type: Traffic, Area: Utilization, Scenario: Baseband Resources Condition:The counter is stepped periodically at each measurement interval of UL PRB utilization level for each baseband module. | numeric(18,0) | SUM | SUM | pmBbmUlPrbUtilization |  | VECTOR | Y | 1
DC_E_ERBS_BBPROCESSINGRESOURCE_V | pmBbmDlSeUtilization | Distribution of filtered DL SE utilization level for each baseband module. Note that only resources scheduled with high priority are considered. PDF ranges: [0]: [0..5]% [1]: ]5..10]% [2]: ]10..15]% [3]: ]15..20]% [4]: ]20..25]% [5]: ]25..30]% [6]: ]30..35]% [7]: ]35..40]% [8]: ]40..45]% [9]: ]45..50]% [10]: ]50..55]% [11]: ]55..60]% [12]: ]60..65]% [13]: ]65..70]% [14]: ]70..75]% [15]: ]75..80]% [16]: ]80..85]% [17]: ]85..90]% [18]: ]90..95]% [19]: ]95..100]% Counter category: Type: Traffic, Area: Utilization, Scenario: Baseband Resources Condition:The counter is stepped periodically at each measurement interval of DL SE utilization level for each baseband module. | numeric(18,0) | SUM | SUM | pmBbmDlSeUtilization |  | VECTOR | Y | 1
DC_E_ERBS_BBPROCESSINGRESOURCE_V | pmLicUlPrbUsedDistr | Distribution of UL PRB use for LTE traffic. NB-IoT inband usage is not included. Y represents PRB license unit. Comes from BbProcessingResource::pmLicPrbUnit and BbProcessingResource::licPrbUnit. PDF ranges: [0]: From 0 to Y PRBs ... [n]: From [(n x Y) + 1] to [(n + 1) x Y] PRBs ... [47]: Above [(47 x Y) + 1] PRBs Counter category: Type: KPI, Area: Utilization, Scenario: PRB Capacity License Utilization Type: Traffic, Area: Utilization, Scenario: License Control Condition:Stepped periodically at each sampling rate. | numeric(18,0) | SUM | SUM | pmLicUlPrbUsedDistr |  | VECTOR | Y | 1
DC_E_ERBS_BBPROCESSINGRESOURCE_V | pmLicDlCapDistr | Shows the utilization of DL baseband capacity relative to the minimum of installed license for DL Baseband Capacity or hardware capacity limit. Expressed as percentage of the minimum of license limit or hardware capacity limit. PDF ranges: [0]: [0..5]%, [1]: ]5..10]%, [2]: ]10..15]%, [3]: ]15..20]%, [4]: ]20..25]%, [5]: ]25..30]%, [6]: ]30..35]%, [7]: ]35..40]%, [8]: ]40..45]%, [9]: ]45..50]%, [10]: ]50..55]%, [11]: ]55..60]%, [12]: ]60..65]%, [13]: ]65..70]%, [14]: ]70..75]%, [15]: ]75..80]%, [16]: ]80..85]%, [17]: ]85..90]%, [18]: ]90..95]%, [19]: ]95..100]% Note: 0 on all bins is a reserved value set that indicates the cell has been disabled for the entire ROP. If cell is active, no utilization has occurred for the entire ROP. Counter category: Type: KPI, Area: Utilization, Scenario: Capacity License Utilization Type: Traffic, Area: Utilization, Scenario: License Control Condition:- | numeric(18,0) | SUM | SUM | pmLicDlCapDistr |  | VECTOR | Y | 1
DC_E_ERBS_BBPROCESSINGRESOURCE_V | pmBbmUlBbCapacityUtilization | Distribution of filtered UL baseband capacity utilization level for each baseband module. Note that only resources scheduled with high priority are considered. PDF ranges: [0]: [0..5]% [1]: ]5..10]% [2]: ]10..15]% [3]: ]15..20]% [4]: ]20..25]% [5]: ]25..30]% [6]: ]30..35]% [7]: ]35..40]% [8]: ]40..45]% [9]: ]45..50]% [10]: ]50..55]% [11]: ]55..60]% [12]: ]60..65]% [13]: ]65..70]% [14]: ]70..75]% [15]: ]75..80]% [16]: ]80..85]% [17]: ]85..90]% [18]: ]90..95]% [19]: ]95..100]% Counter category: Type: Traffic, Area: Utilization, Scenario: Baseband Resources Condition:The counter is stepped periodically at each measurement interval of UL baseband capacity utilization level for each baseband module. | numeric(18,0) | SUM | SUM | pmBbmUlBbCapacityUtilization |  | VECTOR | Y | 1
DC_E_ERBS_BBPROCESSINGRESOURCE_V | pmBbmUlSeUtilization | Distribution of filtered UL SE utilization level for each baseband module. Note that only resources scheduled with high priority are considered. PDF ranges: [0]: [0..5]% [1]: ]5..10]% [2]: ]10..15]% [3]: ]15..20]% [4]: ]20..25]% [5]: ]25..30]% [6]: ]30..35]% [7]: ]35..40]% [8]: ]40..45]% [9]: ]45..50]% [10]: ]50..55]% [11]: ]55..60]% [12]: ]60..65]% [13]: ]65..70]% [14]: ]70..75]% [15]: ]75..80]% [16]: ]80..85]% [17]: ]85..90]% [18]: ]90..95]% [19]: ]95..100]% Counter category: Type: Traffic, Area: Utilization, Scenario: Baseband Resources Condition:The counter is stepped periodically at each measurement interval of UL SE utilization level for each baseband module. | numeric(18,0) | SUM | SUM | pmBbmUlSeUtilization |  | VECTOR | Y | 1
DC_E_ERBS_BBPROCESSINGRESOURCE_V | pmLicUlPrbCapDistr | Shows the utilization of UL PRB capacity relative to the minimum of installed license for UL PRB Capacity or hardware PRB capacity limit. Expressed as percentage of the minimum of license limit or hardware PRB capacity limit. PDF ranges: [0]: [0..5]%, [1]: ]5..10]%, [2]: ]10..15]%, [3]: ]15..20]%, [4]: ]20..25]%, [5]: ]25..30]%, [6]: ]30..35]%, [7]: ]35..40]%, [8]: ]40..45]%, [9]: ]45..50]%, [10]: ]50..55]%, [11]: ]55..60]%, [12]: ]60..65]%, [13]: ]65..70]%, [14]: ]70..75]%, [15]: ]75..80]%, [16]: ]80..85]%, [17]: ]85..90]%, [18]: ]90..95]%, [19]: ]95..100]% Note: 0 on all bins is a reserved value set that indicates the cell has been disabled for the entire ROP. If cell is active, no utilization has occurred for the entire ROP. Counter category: Type: KPI, Area: Utilization, Scenario: PRB Capacity License Utilization Type: Traffic, Area: Utilization, Scenario: License Control Condition:- | numeric(18,0) | SUM | SUM | pmLicUlPrbCapDistr |  | VECTOR | Y | 1
DC_E_ERBS_EUTRANCELLFDD | pmRadioRecInterferencePwrPrb17 | The accumulated interference power for PRB17 Counter category: Type: Traffic, Area: Integrity, Scenario: Antenna Measurements Condition:Samples summed over the measurement period. Measurements are averaged over receive antennas. One sample for each PRB per 40ms. | numeric(18,0) | SUM | SUM | pmRadioRecInterferencePwrPrb17 |  | PEG | Y | 1
DC_E_ERBS_EUTRANCELLFDD | pmRadioRecInterferencePwrPrb18 | The accumulated interference power for PRB18 Counter category: Type: Traffic, Area: Integrity, Scenario: Antenna Measurements Condition:Samples summed over the measurement period. Measurements are averaged over receive antennas. One sample for each PRB per 40ms. | numeric(18,0) | SUM | SUM | pmRadioRecInterferencePwrPrb18 |  | PEG | Y | 1
DC_E_ERBS_EUTRANCELLFDD | pmRadioRecInterferencePwrPrb19 | The accumulated interference power for PRB19 Counter category: Type: Traffic, Area: Integrity, Scenario: Antenna Measurements Condition:Samples summed over the measurement period. Measurements are averaged over receive antennas. One sample for each PRB per 40ms. | numeric(18,0) | SUM | SUM | pmRadioRecInterferencePwrPrb19 |  | PEG | Y | 1
DC_E_ERBS_EUTRANCELLFDD | pmRadioRecInterferencePwrPrb2 | The accumulated interference power for PRB2 Counter category: Type: Traffic, Area: Integrity, Scenario: Antenna Measurements Condition:Samples summed over the measurement period. Measurements are averaged over receive antennas. One sample for each PRB per 40ms. | numeric(18,0) | SUM | SUM | pmRadioRecInterferencePwrPrb2 |  | PEG | Y | 1
DC_E_ERBS_EUTRANCELLFDD | pmRadioRecInterferencePwrPrb20 | The accumulated interference power for PRB20 Counter category: Type: Traffic, Area: Integrity, Scenario: Antenna Measurements Condition:Samples summed over the measurement period. Measurements are averaged over receive antennas. One sample for each PRB per 40ms. | numeric(18,0) | SUM | SUM | pmRadioRecInterferencePwrPrb20 |  | PEG | Y | 1
DC_E_ERBS_EUTRANCELLFDD | pmRadioRecInterferencePwrPrb21 | The accumulated interference power for PRB21 Counter category: Type: Traffic, Area: Integrity, Scenario: Antenna Measurements Condition:Samples summed over the measurement period. Measurements are averaged over receive antennas. One sample for each PRB per 40ms. | numeric(18,0) | SUM | SUM | pmRadioRecInterferencePwrPrb21 |  | PEG | Y | 1
DC_E_ERBS_EUTRANCELLFDD_FLEX | pmFlexRrcConnReestAtt | Number of RRC connection re-establishment attempts. Differentiated by filter parameters in PmFlexCounterFilter MO. Following filter parameters are applicable: - UE Power Class - CE Level - Subscriber group - ENDC. Counter category: Type: Traffic, Area: Retainability, Scenario: RRC Connection Re-establishment Condition:Stepped when matching with filter parameters MO PmFlexCounterFilter. | numeric(18,0) | SUM | SUM | pmFlexRrcConnReestAtt |  | FlexCounter | Y | 1
DC_E_ERBS_EUTRANCELLFDD_FLEX | pmFlexRrcConnReestSucc | Number of successful RRC connection re-establishments. Differentiated by filter parameters in PmFlexCounterFilter MO. Following filter parameters are applicable: - UE Power Class - CE Level - Subscriber group - ENDC. Counter category: Type: Traffic, Area: Retainability, Scenario: RRC Connection Re-establishment Condition:Stepped when matching with filter parameters MO PmFlexCounterFilter. | numeric(18,0) | SUM | SUM | pmFlexRrcConnReestSucc |  | FlexCounter | Y | 1
DC_E_ERBS_EUTRANCELLFDD | pmRadioRecInterferencePwrPrb22 | The accumulated interference power for PRB22 Counter category: Type: Traffic, Area: Integrity, Scenario: Antenna Measurements Condition:Samples summed over the measurement period. Measurements are averaged over receive antennas. One sample for each PRB per 40ms. | numeric(18,0) | SUM | SUM | pmRadioRecInterferencePwrPrb22 |  | PEG | Y | 1
DC_E_ERBS_EUTRANCELLFDD | pmRadioRecInterferencePwrPrb23 | The accumulated interference power for PRB23 Counter category: Type: Traffic, Area: Integrity, Scenario: Antenna Measurements Condition:Samples summed over the measurement period. Measurements are averaged over receive antennas. One sample for each PRB per 40ms. | numeric(18,0) | SUM | SUM | pmRadioRecInterferencePwrPrb23 |  | PEG | Y | 1
DC_E_ERBS_EUTRANCELLFDD | pmRadioRecInterferencePwrPrb24 | The accumulated interference power for PRB24 Counter category: Type: Traffic, Area: Integrity, Scenario: Antenna Measurements Condition:Samples summed over the measurement period. Measurements are averaged over receive antennas. One sample for each PRB per 40ms. | numeric(18,0) | SUM | SUM | pmRadioRecInterferencePwrPrb24 |  | PEG | Y | 1
DC_E_ERBS_EUTRANCELLFDD | pmRadioRecInterferencePwrPrb25 | The accumulated interference power for PRB25 Counter category: Type: Traffic, Area: Integrity, Scenario: Antenna Measurements Condition:Samples summed over the measurement period. Measurements are averaged over receive antennas. One sample for each PRB per 40ms. | numeric(18,0) | SUM | SUM | pmRadioRecInterferencePwrPrb25 |  | PEG | Y | 1
DC_E_ERBS_EUTRANCELLFDD | pmRadioRecInterferencePwrPrb26 | The accumulated interference power for PRB26 Counter category: Type: Traffic, Area: Integrity, Scenario: Antenna Measurements Condition:Samples summed over the measurement period. Measurements are averaged over receive antennas. One sample for each PRB per 40ms. | numeric(18,0) | SUM | SUM | pmRadioRecInterferencePwrPrb26 |  | PEG | Y | 1
DC_E_ERBS_EUTRANCELLFDD | pmRadioRecInterferencePwrPrb27 | The accumulated interference power for PRB27 Counter category: Type: Traffic, Area: Integrity, Scenario: Antenna Measurements Condition:Samples summed over the measurement period. Measurements are averaged over receive antennas. One sample for each PRB per 40ms. | numeric(18,0) | SUM | SUM | pmRadioRecInterferencePwrPrb27 |  | PEG | Y | 1
DC_E_ERBS_EUTRANCELLFDD | pmRadioRecInterferencePwrPrb28 | The accumulated interference power for PRB28 Counter category: Type: Traffic, Area: Integrity, Scenario: Antenna Measurements Condition:Samples summed over the measurement period. Measurements are averaged over receive antennas. One sample for each PRB per 40ms. | numeric(18,0) | SUM | SUM | pmRadioRecInterferencePwrPrb28 |  | PEG | Y | 1
DC_E_ERBS_EUTRANCELLFDD | pmRadioRecInterferencePwrPrb29 | The accumulated interference power for PRB29 Counter category: Type: Traffic, Area: Integrity, Scenario: Antenna Measurements Condition:Samples summed over the measurement period. Measurements are averaged over receive antennas. One sample for each PRB per 40ms. | numeric(18,0) | SUM | SUM | pmRadioRecInterferencePwrPrb29 |  | PEG | Y | 1
DC_E_ERBS_EUTRANCELLFDD | pmRadioRecInterferencePwrPrb3 | The accumulated interference power for PRB3 Counter category: Type: Traffic, Area: Integrity, Scenario: Antenna Measurements Condition:Samples summed over the measurement period. Measurements are averaged over receive antennas. One sample for each PRB per 40ms. | numeric(18,0) | SUM | SUM | pmRadioRecInterferencePwrPrb3 |  | PEG | Y | 1
DC_E_ERBS_EUTRANCELLFDD | pmRadioRecInterferencePwrPrb30 | The accumulated interference power for PRB30 Counter category: Type: Traffic, Area: Integrity, Scenario: Antenna Measurements Condition:Samples summed over the measurement period. Measurements are averaged over receive antennas. One sample for each PRB per 40ms. | numeric(18,0) | SUM | SUM | pmRadioRecInterferencePwrPrb30 |  | PEG | Y | 1
DC_E_ERBS_EUTRANCELLFDD | pmRadioRecInterferencePwrPrb31 | The accumulated interference power for PRB31 Counter category: Type: Traffic, Area: Integrity, Scenario: Antenna Measurements Condition:Samples summed over the measurement period. Measurements are averaged over receive antennas. One sample for each PRB per 40ms. | numeric(18,0) | SUM | SUM | pmRadioRecInterferencePwrPrb31 |  | PEG | Y | 1
DC_E_ERBS_EUTRANCELLFDD | pmRadioRecInterferencePwrPrb32 | The accumulated interference power for PRB32 Counter category: Type: Traffic, Area: Integrity, Scenario: Antenna Measurements Condition:Samples summed over the measurement period. Measurements are averaged over receive antennas. One sample for each PRB per 40ms. | numeric(18,0) | SUM | SUM | pmRadioRecInterferencePwrPrb32 |  | PEG | Y | 1
DC_E_ERBS_EUTRANCELLFDD | pmRadioRecInterferencePwrPrb33 | The accumulated interference power for PRB33 Counter category: Type: Traffic, Area: Integrity, Scenario: Antenna Measurements Condition:Samples summed over the measurement period. Measurements are averaged over receive antennas. One sample for each PRB per 40ms. | numeric(18,0) | SUM | SUM | pmRadioRecInterferencePwrPrb33 |  | PEG | Y | 1
DC_E_ERBS_EUTRANCELLFDD | pmRadioRecInterferencePwrPrb34 | The accumulated interference power for PRB34 Counter category: Type: Traffic, Area: Integrity, Scenario: Antenna Measurements Condition:Samples summed over the measurement period. Measurements are averaged over receive antennas. One sample for each PRB per 40ms. | numeric(18,0) | SUM | SUM | pmRadioRecInterferencePwrPrb34 |  | PEG | Y | 1
DC_E_ERBS_EUTRANCELLFDD | pmRadioRecInterferencePwrPrb35 | The accumulated interference power for PRB35 Counter category: Type: Traffic, Area: Integrity, Scenario: Antenna Measurements Condition:Samples summed over the measurement period. Measurements are averaged over receive antennas. One sample for each PRB per 40ms. | numeric(18,0) | SUM | SUM | pmRadioRecInterferencePwrPrb35 |  | PEG | Y | 1
DC_E_ERBS_EUTRANCELLFDD | pmRadioRecInterferencePwrPrb36 | The accumulated interference power for PRB36 Counter category: Type: Traffic, Area: Integrity, Scenario: Antenna Measurements Condition:Samples summed over the measurement period. Measurements are averaged over receive antennas. One sample for each PRB per 40ms. | numeric(18,0) | SUM | SUM | pmRadioRecInterferencePwrPrb36 |  | PEG | Y | 1
DC_E_ERBS_EUTRANCELLFDD | pmRadioRecInterferencePwrPrb37 | The accumulated interference power for PRB37 Counter category: Type: Traffic, Area: Integrity, Scenario: Antenna Measurements Condition:Samples summed over the measurement period. Measurements are averaged over receive antennas. One sample for each PRB per 40ms. | numeric(18,0) | SUM | SUM | pmRadioRecInterferencePwrPrb37 |  | PEG | Y | 1
DC_E_ERBS_EUTRANCELLFDD | pmRadioRecInterferencePwrPrb38 | The accumulated interference power for PRB38 Counter category: Type: Traffic, Area: Integrity, Scenario: Antenna Measurements Condition:Samples summed over the measurement period. Measurements are averaged over receive antennas. One sample for each PRB per 40ms. | numeric(18,0) | SUM | SUM | pmRadioRecInterferencePwrPrb38 |  | PEG | Y | 1
DC_E_ERBS_EUTRANCELLFDD | pmRadioRecInterferencePwrPrb39 | The accumulated interference power for PRB39 Counter category: Type: Traffic, Area: Integrity, Scenario: Antenna Measurements Condition:Samples summed over the measurement period. Measurements are averaged over receive antennas. One sample for each PRB per 40ms. | numeric(18,0) | SUM | SUM | pmRadioRecInterferencePwrPrb39 |  | PEG | Y | 1
DC_E_ERBS_EUTRANCELLFDD | pmRadioRecInterferencePwrPrb4 | The accumulated interference power for PRB4 Counter category: Type: Traffic, Area: Integrity, Scenario: Antenna Measurements Condition:Samples summed over the measurement period. Measurements are averaged over receive antennas. One sample for each PRB per 40ms. | numeric(18,0) | SUM | SUM | pmRadioRecInterferencePwrPrb4 |  | PEG | Y | 1
DC_E_ERBS_EUTRANCELLFDD | pmRadioRecInterferencePwrPrb40 | The accumulated interference power for PRB40 Counter category: Type: Traffic, Area: Integrity, Scenario: Antenna Measurements Condition:Samples summed over the measurement period. Measurements are averaged over receive antennas. One sample for each PRB per 40ms. | numeric(18,0) | SUM | SUM | pmRadioRecInterferencePwrPrb40 |  | PEG | Y | 1
DC_E_ERBS_EUTRANCELLFDD | pmRadioRecInterferencePwrPrb41 | The accumulated interference power for PRB41 Counter category: Type: Traffic, Area: Integrity, Scenario: Antenna Measurements Condition:Samples summed over the measurement period. Measurements are averaged over receive antennas. One sample for each PRB per 40ms. | numeric(18,0) | SUM | SUM | pmRadioRecInterferencePwrPrb41 |  | PEG | Y | 1
DC_E_ERBS_EUTRANCELLFDD | pmRadioRecInterferencePwrPrb42 | The accumulated interference power for PRB42 Counter category: Type: Traffic, Area: Integrity, Scenario: Antenna Measurements Condition:Samples summed over the measurement period. Measurements are averaged over receive antennas. One sample for each PRB per 40ms. | numeric(18,0) | SUM | SUM | pmRadioRecInterferencePwrPrb42 |  | PEG | Y | 1
DC_E_ERBS_EUTRANCELLFDD | pmRadioRecInterferencePwrPrb43 | The accumulated interference power for PRB43 Counter category: Type: Traffic, Area: Integrity, Scenario: Antenna Measurements Condition:Samples summed over the measurement period. Measurements are averaged over receive antennas. One sample for each PRB per 40ms. | numeric(18,0) | SUM | SUM | pmRadioRecInterferencePwrPrb43 |  | PEG | Y | 1
DC_E_ERBS_EUTRANCELLFDD | pmRadioRecInterferencePwrPrb44 | The accumulated interference power for PRB44 Counter category: Type: Traffic, Area: Integrity, Scenario: Antenna Measurements Condition:Samples summed over the measurement period. Measurements are averaged over receive antennas. One sample for each PRB per 40ms. | numeric(18,0) | SUM | SUM | pmRadioRecInterferencePwrPrb44 |  | PEG | Y | 1
DC_E_ERBS_EUTRANCELLFDD | pmRadioRecInterferencePwrPrb45 | The accumulated interference power for PRB45 Counter category: Type: Traffic, Area: Integrity, Scenario: Antenna Measurements Condition:Samples summed over the measurement period. Measurements are averaged over receive antennas. One sample for each PRB per 40ms. | numeric(18,0) | SUM | SUM | pmRadioRecInterferencePwrPrb45 |  | PEG | Y | 1
DC_E_ERBS_EUTRANCELLFDD | pmRadioRecInterferencePwrPrb46 | The accumulated interference power for PRB46 Counter category: Type: Traffic, Area: Integrity, Scenario: Antenna Measurements Condition:Samples summed over the measurement period. Measurements are averaged over receive antennas. One sample for each PRB per 40ms. | numeric(18,0) | SUM | SUM | pmRadioRecInterferencePwrPrb46 |  | PEG | Y | 1
DC_E_ERBS_EUTRANCELLFDD | pmRadioRecInterferencePwrPrb47 | The accumulated interference power for PRB47 Counter category: Type: Traffic, Area: Integrity, Scenario: Antenna Measurements Condition:Samples summed over the measurement period. Measurements are averaged over receive antennas. One sample for each PRB per 40ms. | numeric(18,0) | SUM | SUM | pmRadioRecInterferencePwrPrb47 |  | PEG | Y | 1
DC_E_ERBS_EUTRANCELLFDD | pmRadioRecInterferencePwrPrb48 | The accumulated interference power for PRB48 Counter category: Type: Traffic, Area: Integrity, Scenario: Antenna Measurements Condition:Samples summed over the measurement period. Measurements are averaged over receive antennas. One sample for each PRB per 40ms. | numeric(18,0) | SUM | SUM | pmRadioRecInterferencePwrPrb48 |  | PEG | Y | 1
DC_E_ERBS_EUTRANCELLTDD_FLEX | pmFlexErabRelAbnormalEnb | Number of abnormal E-RAB Releases per cell initiated by eNB. Differentiated by filter parameters in MO PmFlexCounterFilter. Filter parameter LCG is not applicable. Counter category: Type: Traffic, Area: Retainability, Scenario: E-RAB Release Type: KPI, Area: Retainability, Scenario: E-RAB Retainability Condition:Stepped when matching with filter parameters in MO PmFlexCounterFilter. | numeric(18,0) | SUM | SUM | pmFlexErabRelAbnormalEnb |  | FlexCounter | Y | 1
DC_E_ERBS_EUTRANCELLTDD_FLEX | pmFlexRrcConnReestAtt | Number of RRC connection re-establishment attempts. Differentiated by filter parameters in PmFlexCounterFilter MO. Following filter parameters are applicable: - UE Power Class - CE Level - Subscriber group - ENDC. Counter category: Type: Traffic, Area: Retainability, Scenario: RRC Connection Re-establishment Condition:Stepped when matching with filter parameters MO PmFlexCounterFilter. | numeric(18,0) | SUM | SUM | pmFlexRrcConnReestAtt |  | FlexCounter | Y | 1
DC_E_ERBS_EUTRANCELLTDD_FLEX | pmFlexRrcConnReestSucc | Number of successful RRC connection re-establishments. Differentiated by filter parameters in PmFlexCounterFilter MO. Following filter parameters are applicable: - UE Power Class - CE Level - Subscriber group - ENDC. Counter category: Type: Traffic, Area: Retainability, Scenario: RRC Connection Re-establishment Condition:Stepped when matching with filter parameters MO PmFlexCounterFilter. | numeric(18,0) | SUM | SUM | pmFlexRrcConnReestSucc |  | FlexCounter | Y | 1
DC_E_ERBS_EUTRANCELLTDD | pmPrbUsedDlCatmMax | Peak value of DL PRB capacity usage for Cat-M1 UEs. Value is a maximum of a set of samples, where each sample is an average of PRB use for each ms (throughout frame), during a sample period shorter than ROP. Counter category: Type: Traffic, Area: Utilization, Scenario: PRB Resources Condition:Set to max value recognized during each ROP. | numeric(18,8) | MAX | SUM | pmPrbUsedDlCatmMax |  | GAUGE | Y | 1
DC_E_ERBS_EUTRANCELLFDD | pmRadioRecInterferencePwrPrb49 | The accumulated interference power for PRB49 Counter category: Type: Traffic, Area: Integrity, Scenario: Antenna Measurements Condition:Samples summed over the measurement period. Measurements are averaged over receive antennas. One sample for each PRB per 40ms. | numeric(18,0) | SUM | SUM | pmRadioRecInterferencePwrPrb49 |  | PEG | Y | 1
DC_E_ERBS_EUTRANCELLFDD | pmRadioRecInterferencePwrPrb5 | The accumulated interference power for PRB5 Counter category: Type: Traffic, Area: Integrity, Scenario: Antenna Measurements Condition:Samples summed over the measurement period. Measurements are averaged over receive antennas. One sample for each PRB per 40ms. | numeric(18,0) | SUM | SUM | pmRadioRecInterferencePwrPrb5 |  | PEG | Y | 1
DC_E_ERBS_EUTRANCELLFDD | pmRadioRecInterferencePwrPrb50 | The accumulated interference power for PRB50 Counter category: Type: Traffic, Area: Integrity, Scenario: Antenna Measurements Condition:Samples summed over the measurement period. Measurements are averaged over receive antennas. One sample for each PRB per 40ms. | numeric(18,0) | SUM | SUM | pmRadioRecInterferencePwrPrb50 |  | PEG | Y | 1
DC_E_ERBS_EUTRANCELLFDD | pmRadioRecInterferencePwrPrb51 | The accumulated interference power for PRB51 Counter category: Type: Traffic, Area: Integrity, Scenario: Antenna Measurements Condition:Samples summed over the measurement period. Measurements are averaged over receive antennas. One sample for each PRB per 40ms. | numeric(18,0) | SUM | SUM | pmRadioRecInterferencePwrPrb51 |  | PEG | Y | 1
DC_E_ERBS_EUTRANCELLFDD | pmRadioRecInterferencePwrPrb52 | The accumulated interference power for PRB52 Counter category: Type: Traffic, Area: Integrity, Scenario: Antenna Measurements Condition:Samples summed over the measurement period. Measurements are averaged over receive antennas. One sample for each PRB per 40ms. | numeric(18,0) | SUM | SUM | pmRadioRecInterferencePwrPrb52 |  | PEG | Y | 1
DC_E_ERBS_EUTRANCELLFDD | pmRadioRecInterferencePwrPrb53 | The accumulated interference power for PRB53 Counter category: Type: Traffic, Area: Integrity, Scenario: Antenna Measurements Condition:Samples summed over the measurement period. Measurements are averaged over receive antennas. One sample for each PRB per 40ms. | numeric(18,0) | SUM | SUM | pmRadioRecInterferencePwrPrb53 |  | PEG | Y | 1
DC_E_ERBS_EUTRANCELLFDD | pmRadioRecInterferencePwrPrb54 | The accumulated interference power for PRB54 Counter category: Type: Traffic, Area: Integrity, Scenario: Antenna Measurements Condition:Samples summed over the measurement period. Measurements are averaged over receive antennas. One sample for each PRB per 40ms. | numeric(18,0) | SUM | SUM | pmRadioRecInterferencePwrPrb54 |  | PEG | Y | 1
DC_E_ERBS_EUTRANCELLFDD | pmRadioRecInterferencePwrPrb55 | The accumulated interference power for PRB55 Counter category: Type: Traffic, Area: Integrity, Scenario: Antenna Measurements Condition:Samples summed over the measurement period. Measurements are averaged over receive antennas. One sample for each PRB per 40ms. | numeric(18,0) | SUM | SUM | pmRadioRecInterferencePwrPrb55 |  | PEG | Y | 1
DC_E_ERBS_EUTRANCELLFDD | pmRadioRecInterferencePwrPrb56 | The accumulated interference power for PRB56 Counter category: Type: Traffic, Area: Integrity, Scenario: Antenna Measurements Condition:Samples summed over the measurement period. Measurements are averaged over receive antennas. One sample for each PRB per 40ms. | numeric(18,0) | SUM | SUM | pmRadioRecInterferencePwrPrb56 |  | PEG | Y | 1
DC_E_ERBS_EUTRANCELLFDD | pmRadioRecInterferencePwrPrb57 | The accumulated interference power for PRB57 Counter category: Type: Traffic, Area: Integrity, Scenario: Antenna Measurements Condition:Samples summed over the measurement period. Measurements are averaged over receive antennas. One sample for each PRB per 40ms. | numeric(18,0) | SUM | SUM | pmRadioRecInterferencePwrPrb57 |  | PEG | Y | 1
DC_E_ERBS_EUTRANCELLFDD | pmRadioRecInterferencePwrPrb58 | The accumulated interference power for PRB58 Counter category: Type: Traffic, Area: Integrity, Scenario: Antenna Measurements Condition:Samples summed over the measurement period. Measurements are averaged over receive antennas. One sample for each PRB per 40ms. | numeric(18,0) | SUM | SUM | pmRadioRecInterferencePwrPrb58 |  | PEG | Y | 1
DC_E_ERBS_BBPROCESSINGRESOURCE_FLEX | pmFlexPdcpPktDiscDlEth | Deprecated in L17.Q4 node release. Number of DL packets (unicast DRB PDCP SDUs or MBMS SYNC SDUs) discarded in the Ethernet part of the eNB. Differentiated by filter parameters in MO PmFlexCounterFilter. Filter parameters LCG, ARP, and QCI are not applicable. Counter category: Type: Traffic, Area: Integrity, Scenario: PDCP Packet Integrity Condition:Stepped when matching with filter parameters in MO PmFlexCounterFilter. | numeric(18,0) | SUM | SUM | pmFlexPdcpPktDiscDlEth |  | FlexCounter | Y | 1
DC_E_ERBS_BBPROCESSINGRESOURCE_FLEX | pmFlexPdcpPktDiscDlNoUeCtxt | Deprecated in L17.Q4 node release. Number of DRB packets (PDCP SDUs) discarded in DL due to that the specific tunnel endpoint identifier (TEID) is not mapped to any UE context. Differentiated by filter parameters in MO PmFlexCounterFilter. Filter parameters LCG, ARP, and QCI are not applicable. Counter category: Type: Traffic, Area: Integrity, Scenario: PDCP Packet Integrity Condition:Stepped when matching with filter parameters in MO PmFlexCounterFilter. | numeric(18,0) | SUM | SUM | pmFlexPdcpPktDiscDlNoUeCtxt |  | FlexCounter | Y | 1
DC_E_ERBS_EUTRANCELLFDD | pmRadioRecInterferencePwrPrb59 | The accumulated interference power for PRB59 Counter category: Type: Traffic, Area: Integrity, Scenario: Antenna Measurements Condition:Samples summed over the measurement period. Measurements are averaged over receive antennas. One sample for each PRB per 40ms. | numeric(18,0) | SUM | SUM | pmRadioRecInterferencePwrPrb59 |  | PEG | Y | 1
DC_E_ERBS_EUTRANCELLFDD | pmRadioRecInterferencePwrPrb6 | The accumulated interference power for PRB6 Counter category: Type: Traffic, Area: Integrity, Scenario: Antenna Measurements Condition:Samples summed over the measurement period. Measurements are averaged over receive antennas. One sample for each PRB per 40ms. | numeric(18,0) | SUM | SUM | pmRadioRecInterferencePwrPrb6 |  | PEG | Y | 1
DC_E_ERBS_EUTRANCELLFDD | pmRadioRecInterferencePwrPrb60 | The accumulated interference power for PRB60 Counter category: Type: Traffic, Area: Integrity, Scenario: Antenna Measurements Condition:Samples summed over the measurement period. Measurements are averaged over receive antennas. One sample for each PRB per 40ms. | numeric(18,0) | SUM | SUM | pmRadioRecInterferencePwrPrb60 |  | PEG | Y | 1
DC_E_ERBS_EUTRANCELLFDD_FLEX | pmFlexPdcpVolDlDrbCa | Filtered volume (PDCP SDU) that has been transferred (UM and AM) on DRB of CA UE in DL. Differentiated by filter parameters in MO PmFlexCounterFilter. Filter parameter LCG and CE Level are not applicable. Counter category: Type: Traffic, Area: Utilization, Scenario: Volume Type: Traffic, Area: Integrity, Scenario: Throughput Type: KPI, Area: Integrity, Scenario: Downlink Throughput Condition:Stepped when matching with filter parameters in MO PmFlexCounterFilter. | numeric(18,0) | SUM | SUM | pmFlexPdcpVolDlDrbCa |  | FlexCounter | Y | 1
DC_E_ERBS_EUTRANCELLFDD | pmRadioRecInterferencePwrPrb61 | The accumulated interference power for PRB61 Counter category: Type: Traffic, Area: Integrity, Scenario: Antenna Measurements Condition:Samples summed over the measurement period. Measurements are averaged over receive antennas. One sample for each PRB per 40ms. | numeric(18,0) | SUM | SUM | pmRadioRecInterferencePwrPrb61 |  | PEG | Y | 1
DC_E_ERBS_EUTRANCELLFDD | pmRadioRecInterferencePwrPrb62 | The accumulated interference power for PRB62 Counter category: Type: Traffic, Area: Integrity, Scenario: Antenna Measurements Condition:Samples summed over the measurement period. Measurements are averaged over receive antennas. One sample for each PRB per 40ms. | numeric(18,0) | SUM | SUM | pmRadioRecInterferencePwrPrb62 |  | PEG | Y | 1
DC_E_ERBS_EUTRANCELLFDD | pmRadioRecInterferencePwrPrb63 | The accumulated interference power for PRB63 Counter category: Type: Traffic, Area: Integrity, Scenario: Antenna Measurements Condition:Samples summed over the measurement period. Measurements are averaged over receive antennas. One sample for each PRB per 40ms. | numeric(18,0) | SUM | SUM | pmRadioRecInterferencePwrPrb63 |  | PEG | Y | 1
DC_E_ERBS_EUTRANCELLFDD | pmRadioRecInterferencePwrPrb64 | The accumulated interference power for PRB64 Counter category: Type: Traffic, Area: Integrity, Scenario: Antenna Measurements Condition:Samples summed over the measurement period. Measurements are averaged over receive antennas. One sample for each PRB per 40ms. | numeric(18,0) | SUM | SUM | pmRadioRecInterferencePwrPrb64 |  | PEG | Y | 1
DC_E_ERBS_EUTRANCELLTDD_FLEX | pmFlexPdcpVolDlDrbCa | Filtered volume (PDCP SDU) that has been transferred (UM and AM) on DRB of CA UE in DL. Differentiated by filter parameters in MO PmFlexCounterFilter. Filter parameter LCG and CE Level are not applicable. Counter category: Type: Traffic, Area: Utilization, Scenario: Volume Type: Traffic, Area: Integrity, Scenario: Throughput Type: KPI, Area: Integrity, Scenario: Downlink Throughput Condition:Stepped when matching with filter parameters in MO PmFlexCounterFilter. | numeric(18,0) | SUM | SUM | pmFlexPdcpVolDlDrbCa |  | FlexCounter | Y | 1
DC_E_ERBS_EUTRANCELLFDD | pmRadioRecInterferencePwrPrb65 | The accumulated interference power for PRB65 Counter category: Type: Traffic, Area: Integrity, Scenario: Antenna Measurements Condition:Samples summed over the measurement period. Measurements are averaged over receive antennas. One sample for each PRB per 40ms. | numeric(18,0) | SUM | SUM | pmRadioRecInterferencePwrPrb65 |  | PEG | Y | 1
DC_E_ERBS_EUTRANCELLFDD | pmRadioRecInterferencePwrPrb66 | The accumulated interference power for PRB66 Counter category: Type: Traffic, Area: Integrity, Scenario: Antenna Measurements Condition:Samples summed over the measurement period. Measurements are averaged over receive antennas. One sample for each PRB per 40ms. | numeric(18,0) | SUM | SUM | pmRadioRecInterferencePwrPrb66 |  | PEG | Y | 1
DC_E_ERBS_EUTRANCELLFDD | pmRadioRecInterferencePwrPrb67 | The accumulated interference power for PRB67 Counter category: Type: Traffic, Area: Integrity, Scenario: Antenna Measurements Condition:Samples summed over the measurement period. Measurements are averaged over receive antennas. One sample for each PRB per 40ms. | numeric(18,0) | SUM | SUM | pmRadioRecInterferencePwrPrb67 |  | PEG | Y | 1
DC_E_ERBS_EUTRANCELLFDD | pmRadioRecInterferencePwrPrb68 | The accumulated interference power for PRB68 Counter category: Type: Traffic, Area: Integrity, Scenario: Antenna Measurements Condition:Samples summed over the measurement period. Measurements are averaged over receive antennas. One sample for each PRB per 40ms. | numeric(18,0) | SUM | SUM | pmRadioRecInterferencePwrPrb68 |  | PEG | Y | 1
DC_E_ERBS_EUTRANCELLFDD | pmRadioRecInterferencePwrPrb69 | The accumulated interference power for PRB69 Counter category: Type: Traffic, Area: Integrity, Scenario: Antenna Measurements Condition:Samples summed over the measurement period. Measurements are averaged over receive antennas. One sample for each PRB per 40ms. | numeric(18,0) | SUM | SUM | pmRadioRecInterferencePwrPrb69 |  | PEG | Y | 1
DC_E_ERBS_EUTRANCELLFDD | pmRadioRecInterferencePwrPrb7 | The accumulated interference power for PRB7 Counter category: Type: Traffic, Area: Integrity, Scenario: Antenna Measurements Condition:Samples summed over the measurement period. Measurements are averaged over receive antennas. One sample for each PRB per 40ms. | numeric(18,0) | SUM | SUM | pmRadioRecInterferencePwrPrb7 |  | PEG | Y | 1
DC_E_ERBS_EUTRANCELLFDD | pmRadioRecInterferencePwrPrb70 | The accumulated interference power for PRB70 Counter category: Type: Traffic, Area: Integrity, Scenario: Antenna Measurements Condition:Samples summed over the measurement period. Measurements are averaged over receive antennas. One sample for each PRB per 40ms. | numeric(18,0) | SUM | SUM | pmRadioRecInterferencePwrPrb70 |  | PEG | Y | 1
DC_E_ERBS_EUTRANCELLFDD | pmRadioRecInterferencePwrPrb71 | The accumulated interference power for PRB71 Counter category: Type: Traffic, Area: Integrity, Scenario: Antenna Measurements Condition:Samples summed over the measurement period. Measurements are averaged over receive antennas. One sample for each PRB per 40ms. | numeric(18,0) | SUM | SUM | pmRadioRecInterferencePwrPrb71 |  | PEG | Y | 1
DC_E_ERBS_EUTRANCELLFDD | pmRadioRecInterferencePwrPrb72 | The accumulated interference power for PRB72 Counter category: Type: Traffic, Area: Integrity, Scenario: Antenna Measurements Condition:Samples summed over the measurement period. Measurements are averaged over receive antennas. One sample for each PRB per 40ms. | numeric(18,0) | SUM | SUM | pmRadioRecInterferencePwrPrb72 |  | PEG | Y | 1
DC_E_ERBS_EUTRANCELLFDD | pmRadioRecInterferencePwrPrb73 | The accumulated interference power for PRB73 Counter category: Type: Traffic, Area: Integrity, Scenario: Antenna Measurements Condition:Samples summed over the measurement period. Measurements are averaged over receive antennas. One sample for each PRB per 40ms. | numeric(18,0) | SUM | SUM | pmRadioRecInterferencePwrPrb73 |  | PEG | Y | 1
DC_E_ERBS_EUTRANCELLFDD | pmRadioRecInterferencePwrPrb74 | The accumulated interference power for PRB74 Counter category: Type: Traffic, Area: Integrity, Scenario: Antenna Measurements Condition:Samples summed over the measurement period. Measurements are averaged over receive antennas. One sample for each PRB per 40ms. | numeric(18,0) | SUM | SUM | pmRadioRecInterferencePwrPrb74 |  | PEG | Y | 1
DC_E_ERBS_EUTRANCELLFDD | pmRadioRecInterferencePwrPrb75 | The accumulated interference power for PRB75 Counter category: Type: Traffic, Area: Integrity, Scenario: Antenna Measurements Condition:Samples summed over the measurement period. Measurements are averaged over receive antennas. One sample for each PRB per 40ms. | numeric(18,0) | SUM | SUM | pmRadioRecInterferencePwrPrb75 |  | PEG | Y | 1
DC_E_ERBS_EUTRANCELLFDD | pmRadioRecInterferencePwrPrb76 | The accumulated interference power for PRB76 Counter category: Type: Traffic, Area: Integrity, Scenario: Antenna Measurements Condition:Samples summed over the measurement period. Measurements are averaged over receive antennas. One sample for each PRB per 40ms. | numeric(18,0) | SUM | SUM | pmRadioRecInterferencePwrPrb76 |  | PEG | Y | 1
DC_E_ERBS_EUTRANCELLFDD | pmRadioRecInterferencePwrPrb77 | The accumulated interference power for PRB77 Counter category: Type: Traffic, Area: Integrity, Scenario: Antenna Measurements Condition:Samples summed over the measurement period. Measurements are averaged over receive antennas. One sample for each PRB per 40ms. | numeric(18,0) | SUM | SUM | pmRadioRecInterferencePwrPrb77 |  | PEG | Y | 1
DC_E_ERBS_EUTRANCELLFDD | pmRadioRecInterferencePwrPrb78 | The accumulated interference power for PRB78 Counter category: Type: Traffic, Area: Integrity, Scenario: Antenna Measurements Condition:Samples summed over the measurement period. Measurements are averaged over receive antennas. One sample for each PRB per 40ms. | numeric(18,0) | SUM | SUM | pmRadioRecInterferencePwrPrb78 |  | PEG | Y | 1
DC_E_ERBS_EUTRANCELLTDD | pmPdcchCceUsedUlPresched | Total number of CCEs used for Prescheduling UL grants, including both initial transmissions and adaptive retransmissions. Counter category: Type: Traffic, Area: Utilization, Scenario: PDCCH Resources Condition:Stepped at prescheduling. | numeric(18,0) | SUM | SUM | pmPdcchCceUsedUlPresched |  | PEG | Y | 1
DC_E_ERBS_EUTRANCELLTDD | pmRrcConnNs05RepeaterZoneSum | Sum of values for "number of modified NS_05 capable UEs in RRC_CONNECTED mode detected in the repeater zone". Used when feature NS_05 Additional Maximum Power Reduction Support is activated and the attribute ns05LowBandSchedMode is configured to ADAPTIVE_AVAILABLE_BY_REPEATER_DETECTION. Counter category: Type: Traffic, Area: Utilization, Scenario: RRC Resources Condition:Values are read periodically and accumulated. | numeric(18,0) | SUM | SUM | pmRrcConnNs05RepeaterZoneSum |  | PEG | Y | 1
DC_E_ERBS_EUTRANCELLFDD | pmRadioRecInterferencePwrPrb79 | The accumulated interference power for PRB79 Counter category: Type: Traffic, Area: Integrity, Scenario: Antenna Measurements Condition:Samples summed over the measurement period. Measurements are averaged over receive antennas. One sample for each PRB per 40ms. | numeric(18,0) | SUM | SUM | pmRadioRecInterferencePwrPrb79 |  | PEG | Y | 1
DC_E_ERBS_EUTRANCELLFDD | pmRadioRecInterferencePwrPrb8 | The accumulated interference power for PRB8 Counter category: Type: Traffic, Area: Integrity, Scenario: Antenna Measurements Condition:Samples summed over the measurement period. Measurements are averaged over receive antennas. One sample for each PRB per 40ms. | numeric(18,0) | SUM | SUM | pmRadioRecInterferencePwrPrb8 |  | PEG | Y | 1
DC_E_ERBS_EUTRANCELLFDD | pmRadioRecInterferencePwrPrb80 | The accumulated interference power for PRB80 Counter category: Type: Traffic, Area: Integrity, Scenario: Antenna Measurements Condition:Samples summed over the measurement period. Measurements are averaged over receive antennas. One sample for each PRB per 40ms. | numeric(18,0) | SUM | SUM | pmRadioRecInterferencePwrPrb80 |  | PEG | Y | 1
DC_E_ERBS_EUTRANCELLFDD | pmRadioRecInterferencePwrPrb81 | The accumulated interference power for PRB81 Counter category: Type: Traffic, Area: Integrity, Scenario: Antenna Measurements Condition:Samples summed over the measurement period. Measurements are averaged over receive antennas. One sample for each PRB per 40ms. | numeric(18,0) | SUM | SUM | pmRadioRecInterferencePwrPrb81 |  | PEG | Y | 1
DC_E_ERBS_EUTRANCELLFDD | pmRadioRecInterferencePwrPrb82 | The accumulated interference power for PRB82 Counter category: Type: Traffic, Area: Integrity, Scenario: Antenna Measurements Condition:Samples summed over the measurement period. Measurements are averaged over receive antennas. One sample for each PRB per 40ms. | numeric(18,0) | SUM | SUM | pmRadioRecInterferencePwrPrb82 |  | PEG | Y | 1
DC_E_ERBS_EUTRANCELLFDD | pmRadioRecInterferencePwrPrb83 | The accumulated interference power for PRB83 Counter category: Type: Traffic, Area: Integrity, Scenario: Antenna Measurements Condition:Samples summed over the measurement period. Measurements are averaged over receive antennas. One sample for each PRB per 40ms. | numeric(18,0) | SUM | SUM | pmRadioRecInterferencePwrPrb83 |  | PEG | Y | 1
DC_E_ERBS_EUTRANCELLFDD | pmRadioRecInterferencePwrPrb84 | The accumulated interference power for PRB84 Counter category: Type: Traffic, Area: Integrity, Scenario: Antenna Measurements Condition:Samples summed over the measurement period. Measurements are averaged over receive antennas. One sample for each PRB per 40ms. | numeric(18,0) | SUM | SUM | pmRadioRecInterferencePwrPrb84 |  | PEG | Y | 1
DC_E_ERBS_EUTRANCELLFDD | pmRadioRecInterferencePwrPrb85 | The accumulated interference power for PRB85 Counter category: Type: Traffic, Area: Integrity, Scenario: Antenna Measurements Condition:Samples summed over the measurement period. Measurements are averaged over receive antennas. One sample for each PRB per 40ms. | numeric(18,0) | SUM | SUM | pmRadioRecInterferencePwrPrb85 |  | PEG | Y | 1
DC_E_ERBS_EUTRANCELLFDD | pmRadioRecInterferencePwrPrb86 | The accumulated interference power for PRB86 Counter category: Type: Traffic, Area: Integrity, Scenario: Antenna Measurements Condition:Samples summed over the measurement period. Measurements are averaged over receive antennas. One sample for each PRB per 40ms. | numeric(18,0) | SUM | SUM | pmRadioRecInterferencePwrPrb86 |  | PEG | Y | 1
DC_E_ERBS_EUTRANCELLFDD | pmRadioRecInterferencePwrPrb87 | The accumulated interference power for PRB87 Counter category: Type: Traffic, Area: Integrity, Scenario: Antenna Measurements Condition:Samples summed over the measurement period. Measurements are averaged over receive antennas. One sample for each PRB per 40ms. | numeric(18,0) | SUM | SUM | pmRadioRecInterferencePwrPrb87 |  | PEG | Y | 1
DC_E_ERBS_EUTRANCELLFDD | pmRadioRecInterferencePwrPrb88 | The accumulated interference power for PRB88 Counter category: Type: Traffic, Area: Integrity, Scenario: Antenna Measurements Condition:Samples summed over the measurement period. Measurements are averaged over receive antennas. One sample for each PRB per 40ms. | numeric(18,0) | SUM | SUM | pmRadioRecInterferencePwrPrb88 |  | PEG | Y | 1
DC_E_ERBS_EUTRANCELLFDD_FLEX | pmFlexRrcConnSum | pmFlexRrcConnSum: Sum of sample values recorded for "number of UEs in RRC_CONNECTED mode". Differentiated by filter parameters in MO PmFlexCounterFilter. Filter parameters PLMN and SPID are applicable. Counter category: Type: Traffic, Area: Utilization, Scenario: RRC Resources Type: KPI, Area: Utilization, Scenario: RRC Connected Users Condition:Stepped when matching with filter parameters in MO PmFlexCounterFilter. This description applicable only for Baseband RadioNode. pmFlexRrcConnSum: Sum of sample values recorded for number of UEs in RRC_CONNECTED mode. Differentiated by filter parameters in PmFlexCounterFilter MO. Filter parameters PLMN, SPID, and EN-DC are applicable. Scanner: Not included in any predefined scanner Condition:Stepped when matching with filter parameters in MO PmFlexCounterFilter. | numeric(18,0) | SUM | SUM | pmFlexRrcConnSum |  | FlexCounter | Y | 1
DC_E_ERBS_EUTRANCELLTDD_FLEX | pmFlexRrcConnSum | pmFlexRrcConnSum: Sum of sample values recorded for "number of UEs in RRC_CONNECTED mode". Differentiated by filter parameters in MO PmFlexCounterFilter. Filter parameters PLMN and SPID are applicable. Counter category: Type: Traffic, Area: Utilization, Scenario: RRC Resources Type: KPI, Area: Utilization, Scenario: RRC Connected Users Condition:Stepped when matching with filter parameters in MO PmFlexCounterFilter. This description applicable only for Baseband RadioNode. pmFlexRrcConnSum: Sum of sample values recorded for number of UEs in RRC_CONNECTED mode. Differentiated by filter parameters in PmFlexCounterFilter MO. Filter parameters PLMN, SPID, and EN-DC are applicable. Scanner: Not included in any predefined scanner Condition:Stepped when matching with filter parameters in MO PmFlexCounterFilter. | numeric(18,0) | SUM | SUM | pmFlexRrcConnSum |  | FlexCounter | Y | 1
DC_E_ERBS_EUTRANCELLRELATION | pmHoOscQci1 | An oscillating HO with QCI1 bearer. Incremented when handover preparation is attempted. Counter category: Type: Traffic, Area: Mobility, Scenario: Intra-Frequency Handover Type: Traffic, Area: Mobility, Scenario: Inter-Frequency Handover Condition:Stepped when oscillating handover with QCI1 bearer is detected. Handover is classified as oscillating handover, if time since incoming handover to current cell is less than oscPeriodLimit parameter. | numeric(18,0) | SUM | SUM | pmHoOscQci1 |  | PEG | Y | 1
DC_E_ERBS_EUTRANCELLRELATION | pmHoTooEarlyHoQci1 | Detected event of "Too Early Handover" with QCI1 bearer. Counter category: Type: Traffic, Area: Mobility, Scenario: Intra-Frequency Handover Type: Traffic, Area: Mobility, Scenario: Inter-Frequency Handover Condition:Stepped when " Too Early Handover " with QCI1 bearer is detected from source cell to neighbor cell of the relation according to 3GPP TS 36.300. | numeric(18,0) | SUM | SUM | pmHoTooEarlyHoQci1 |  | PEG | Y | 1
DC_E_ERBS_EUTRANCELLRELATION | pmHoTooLateHoQci1 | Detected event of "Too Late Handover" with QCI1 bearer. Counter category: Type: Traffic, Area: Mobility, Scenario: Intra-Frequency Handover Type: Traffic, Area: Mobility, Scenario: Inter-Frequency Handover Condition:Stepped when " Too Late Handover " with QCI1 bearer is detected from source cell to neighbor cell of the relation according to 3GPP TS 36.300. | numeric(18,0) | SUM | SUM | pmHoTooLateHoQci1 |  | PEG | Y | 1
DC_E_ERBS_EUTRANCELLRELATION | pmHoWrongCellQci1 | Detected event of "Handover to Wrong Cell" with QCI1 bearer, when this neighbor cell is attempted target cell. Counter category: Type: Traffic, Area: Mobility, Scenario: Intra-Frequency Handover Type: Traffic, Area: Mobility, Scenario: Inter-Frequency Handover Condition:Stepped when " Handover to Wrong Cell " with QCI1 bearer is detected according to 3GPP TS 36.300. This cell is the source cell, neighbor cell of the relation is target cell of failed handover. | numeric(18,0) | SUM | SUM | pmHoWrongCellQci1 |  | PEG | Y | 1
DC_E_ERBS_EUTRANCELLRELATION | pmHoWrongCellReestQci1 | Detected event of "Handover to Wrong Cell" with QCI1 bearer, when this neighbor cell is where UE is reestablished after failed HO. Counter category: Type: Traffic, Area: Mobility, Scenario: Intra-Frequency Handover Type: Traffic, Area: Mobility, Scenario: Inter-Frequency Handover Condition:Stepped when " Handover to Wrong Cell " with QCI1 bearer is detected according to 3GPP TS 36.300. This cell is the source cell, neighbor cell of the relation is where UE attempted reestablishment after RLF. | numeric(18,0) | SUM | SUM | pmHoWrongCellReestQci1 |  | PEG | Y | 1
DC_E_ERBS_EUTRANCELLFDD_FLEX | pmFlexMacLatTimeDlDrxSync | DL MAC latency time for data bursts that arrive when UE is in DRX Inactive state and in UL In-sync state. It is accumulated over all active DRBs. When CA is used, DL MAC DRB latency for all component carriers is registered on PCell. Differentiated by filter parameters in MO PmFlexCounterFilter. Filter parameter LCG and ENDC are not applicable. Counter category: Type: Traffic, Area: Integrity, Scenario: Latency and Delay Condition:Stepped when matching with filter parameters in MO PmFlexCounterFilter. The description applicable only for Baseband RadioNode. Deprecated Since 20.Q3.To be deprecated in n-8:DL MAC latency time for data bursts that arrive when UE is in DRX Inactive state and in UL In-sync state. It is accumulated over all active DRBs. When CA is used, DL MAC DRB latency for all component carriers is registered on PCell. Differentiated by filter parameters in MO PmFlexCounterFilter. Filter parameter LCG and ENDC are not applicable. Unit: ms Deprecated: Since 20.Q3. Planned to be removed. Scanner: Not included in any predefined scanner Condition:Stepped when matching with filter parameters in MO PmFlexCounterFilter. | numeric(18,0) | SUM | SUM | pmFlexMacLatTimeDlDrxSync |  | FlexCounter | Y | 1
DC_E_ERBS_EUTRANCELLFDD_FLEX | pmFlexUeThpTimeUl | UL volume transfer time used for UL UE Throughput. It is comprised of time periods from when the 5th MAC SDU data reception of UL buffer transfer on Uu until buffer is emptied, excluding TTI emptying buffer. Differentiated by filter parameters in MO PmFlexCounterFilter. Filter parameters QCI, ARP, LCG, PCI, and PVI are not applicable. Counter category: Type: Traffic, Area: Integrity, Scenario: Throughput Type: KPI, Area: Integrity, Scenario: Uplink Throughput Condition:Stepped when matching with filter parameters in MO PmFlexCounterFilter. | numeric(18,0) | SUM | SUM | pmFlexUeThpTimeUl |  | FlexCounter | Y | 1
DC_E_ERBS_EUTRANCELLFDD_FLEX | pmFlexErabRelAbnormalEnbActGbr | Number of abnormal GBR E-RAB Releases initiated by RBS within this cell. Counter is stepped if data was present in UL or DL buffers. Differentiated by filter parameters in MO PmFlexCounterFilter. Filter parameter LCG and ENDC are not applicable. Counter category: Type: Traffic, Area: Retainability, Scenario: E-RAB Release Condition:Stepped when matching with filter parameters in MO PmFlexCounterFilter. | numeric(18,0) | SUM | SUM | pmFlexErabRelAbnormalEnbActGbr |  | FlexCounter | Y | 1
DC_E_ERBS_EUTRANCELLFDD_FLEX | pmFlexPdcpLatTimeDl | pmFlexPdcpLatTimeDl: Aggregated DL Latency for measurement period. Effective DL Latency time comprises the time from PDCP DRB SDU entering buffer until the first data has been transmitted to UE. When CA is used, DL Latency for all component carriers is registered on PCell. Differentiated by filter parameters in MO PmFlexCounterFilter. Filter parameter LCG and ENDC are not applicable. Counter category: Type: Traffic, Area: Integrity, Scenario: Latency and Delay Type: KPI, Area: Integrity, Scenario: Downlink Latency Condition:Stepped when matching with filter parameters in MO PmFlexCounterFilter. This description applicable only for Baseband RadioNode. pmFlexPdcpLatTimeDl: Aggregated DL latency for measurement period. Effective DL latency time comprises time from PDCP DRB SDU entering buffer until first data is transmitted to UE. When Carrier Aggregation is used, DL latency for all component carriers is registered on PCell. Differentiated by filter parameters in PmFlexCounterFilter MO. Filter parameter LCG is not applicable. Unit: ms Scanner: Not included in any predefined scanner Condition:Stepped when matching with filter parameters in MO PmFlexCounterFilter. | numeric(18,0) | SUM | SUM | pmFlexPdcpLatTimeDl |  | FlexCounter | Y | 1
DC_E_ERBS_EUTRANCELLFDD_FLEX | pmFlexMacTimeDlNoDrxSyncSamp | Number of data bursts that arrive when UE is in DRX Active state and in UL In-sync state and are included into DL MAC DRB latency measurements. Differentiated by filter parameters in MO PmFlexCounterFilter. Filter parameter LCG and ENDC are not applicable. Counter category: Type: Traffic, Area: Integrity, Scenario: Latency and Delay Condition:Stepped when matching with filter parameters in MO PmFlexCounterFilter. The description applicable only for Baseband RadioNode. Deprecated Since 20.Q3.To be deprecated in n-8:Number of data bursts that arrive when UE is in DRX Active state and in UL In-sync state and are included into DL MAC DRB latency measurements. Differentiated by filter parameters in MO PmFlexCounterFilter. Filter parameter LCG and ENDC are not applicable. Deprecated: Since 20.Q3. Planned to be removed. Scanner: Not included in any predefined scanner Condition:Stepped when matching with filter parameters in MO PmFlexCounterFilter. | numeric(18,0) | SUM | SUM | pmFlexMacTimeDlNoDrxSyncSamp |  | FlexCounter | Y | 1
DC_E_ERBS_EUTRANCELLFDD_FLEX | pmFlexMacLatTimeDlNoDrxSync | DL MAC latency time for data bursts that arrive when UE is in DRX Active state and in UL In-sync state. It is accumulated over all active DRBs. When CA is used, DL MAC DRB latency for all component carriers is registered on PCell. Differentiated by filter parameters in MO PmFlexCounterFilter. Filter parameter LCG and ENDC are not applicable. Counter category: Type: Traffic, Area: Integrity, Scenario: Latency and Delay Condition:Stepped when matching with filter parameters in MO PmFlexCounterFilter. The description applicable only for Baseband RadioNode. Deprecated Since 20.Q3.To be deprecated in n-8:DL MAC latency time for data bursts that arrive when UE is in DRX Active state and in UL In-sync state. It is accumulated over all active DRBs. When CA is used, DL MAC DRB latency for all component carriers is registered on PCell. Differentiated by filter parameters in MO PmFlexCounterFilter. Filter parameter LCG and ENDC are not applicable. Unit: ms Deprecated: Since 20.Q3. Planned to be removed. Scanner: Not included in any predefined scanner Condition:Stepped when matching with filter parameters in MO PmFlexCounterFilter. | numeric(18,0) | SUM | SUM | pmFlexMacLatTimeDlNoDrxSync |  | FlexCounter | Y | 1
DC_E_ERBS_EUTRANCELLFDD_FLEX | pmFlexMacLatTimeDl | DL MAC DRB latency time. When CA is used, DL MAC DRB latency for all component carriers is registered on PCell. Differentiated by filter parameters in MO PmFlexCounterFilter. Filter parameter LCG and ENDC are not applicable. Counter category: Type: Traffic, Area: Integrity, Scenario: Latency and Delay Type: KPI, Area: Integrity, Scenario: Downlink Latency Condition:Stepped when matching with filter parameters in MO PmFlexCounterFilter. The description applicable only for Baseband RadioNode. Deprecated Since 20.Q3.To be deprecated in n-8:DL MAC DRB latency time. When CA is used, DL MAC DRB latency for all component carriers is registered on PCell. Differentiated by filter parameters in MO PmFlexCounterFilter. Filter parameter LCG and ENDC are not applicable. Unit: ms Deprecated: Since 20.Q3. Planned to be removed. Scanner: Not included in any predefined scanner Condition:Stepped when matching with filter parameters in MO PmFlexCounterFilter. | numeric(18,0) | SUM | SUM | pmFlexMacLatTimeDl |  | FlexCounter | Y | 1
DC_E_ERBS_EUTRANCELLFDD_FLEX | pmFlexErabEstabAttInitGbr | Number of initial GBR E-RAB Establishment attempts within this cell. Differentiated by filter parameters in MO PmFlexCounterFilter. Filter parameter LCG and ENDC are not applicable. Counter category: Type: Traffic, Area: Accessibility, Scenario: Initial E-RAB Establishment Condition:Stepped when matching with filter parameters in MO PmFlexCounterFilter. | numeric(18,0) | SUM | SUM | pmFlexErabEstabAttInitGbr |  | FlexCounter | Y | 1
DC_E_ERBS_EUTRANCELLFDD_FLEX | pmFlexErabRelAbnormalMmeActGbr | Number of abnormal GBR E-RAB Releases initiated by MME within this cell. Counter is stepped if data was present in UL or DL buffers. Differentiated by filter parameters in MO PmFlexCounterFilter. Filter parameter LCG and ENDC are not applicable. Counter category: Type: Traffic, Area: Retainability, Scenario: E-RAB Release Condition:Stepped when matching with filter parameters in MO PmFlexCounterFilter. | numeric(18,0) | SUM | SUM | pmFlexErabRelAbnormalMmeActGbr |  | FlexCounter | Y | 1
DC_E_ERBS_EUTRANCELLFDD_FLEX | pmFlexErabRelAbnormalMmeGbr | Number of abnormal GBR E-RAB Releases initiated by MME within this cell. Differentiated by filter parameters in MO PmFlexCounterFilter. Filter parameter LCG and ENDC are not applicable. Counter category: Type: Traffic, Area: Retainability, Scenario: E-RAB Release Condition:Stepped when matching with filter parameters in MO PmFlexCounterFilter. | numeric(18,0) | SUM | SUM | pmFlexErabRelAbnormalMmeGbr |  | FlexCounter | Y | 1
DC_E_ERBS_EUTRANCELLFDD_FLEX | pmFlexMacLatTimeDlNoDrxNoSync | DL MAC latency time for data bursts that arrive when UE is in DRX Active state and in UL Out-of-sync state. It is accumulated over all active DRBs. When CA is used, DL MAC DRB latency for all component carriers is registered on PCell. Differentiated by filter parameters in MO PmFlexCounterFilter. Filter parameter LCG and ENDC are not applicable. Counter category: Type: Traffic, Area: Integrity, Scenario: Latency and Delay Condition:Stepped when matching with filter parameters in MO PmFlexCounterFilter. The description applicable only for Baseband RadioNode. Deprecated Since 20.Q3.To be deprecated in n-8:DL MAC latency time for data bursts that arrive when UE is in DRX Active state and in UL Out-of-sync state. It is accumulated over all active DRBs. When CA is used, DL MAC DRB latency for all component carriers is registered on PCell. Differentiated by filter parameters in MO PmFlexCounterFilter. Filter parameter LCG and ENDC are not applicable. Unit: ms Deprecated: Since 20.Q3. Planned to be removed. Scanner: Not included in any predefined scanner Condition:Stepped when matching with filter parameters in MO PmFlexCounterFilter. | numeric(18,0) | SUM | SUM | pmFlexMacLatTimeDlNoDrxNoSync |  | FlexCounter | Y | 1
DC_E_ERBS_EUTRANCELLFDD_FLEX | pmFlexUeThpVolUl | UL DRB volume used for UL UE Throughput. It is comprised of MAC SDU volume received on Uu, excluding volume received in the first 4 data receptions of UL buffer transfer and TTI emptying UL buffer. Differentiated by filter parameters in MO PmFlexCounterFilter. Filter parameters QCI, ARP, LCG, PCI, and PVI are not applicable. Counter category: Type: Traffic, Area: Utilization, Scenario: Volume Type: Traffic, Area: Integrity, Scenario: Throughput Type: KPI, Area: Integrity, Scenario: Uplink Throughput Condition:Stepped when matching with filter parameters in MO PmFlexCounterFilter. | numeric(18,0) | SUM | SUM | pmFlexUeThpVolUl |  | FlexCounter | Y | 1
DC_E_ERBS_EUTRANCELLFDD_FLEX | pmFlexErabEstabSuccAddedGbr | Number of successfully added GBR E-RABs within this cell. Differentiated by filter parameters in MO PmFlexCounterFilter. Filter parameter LCG and ENDC are not applicable. Counter category: Type: Traffic, Area: Accessibility, Scenario: Added E-RAB Establishment Condition:Stepped when matching with filter parameters in MO PmFlexCounterFilter. | numeric(18,0) | SUM | SUM | pmFlexErabEstabSuccAddedGbr |  | FlexCounter | Y | 1
DC_E_ERBS_EUTRANCELLFDD_FLEX | pmFlexErabRelNormalEnbGbr | Number of normal GBR E-RAB Releases initiated by RBS within this cell. Differentiated by filter parameters in MO PmFlexCounterFilter. Filter parameter LCG and ENDC are not applicable. Counter category: Type: Traffic, Area: Retainability, Scenario: E-RAB Release Condition:Stepped when matching with filter parameters in MO PmFlexCounterFilter. | numeric(18,0) | SUM | SUM | pmFlexErabRelNormalEnbGbr |  | FlexCounter | Y | 1
DC_E_ERBS_EUTRANCELLFDD_FLEX | pmFlexErabEstabSuccInitGbr | Number of successful initial GBR E-RAB Establishments within this cell. Differentiated by filter parameters in MO PmFlexCounterFilter. Filter parameter LCG and ENDC are not applicable. Counter category: Type: Traffic, Area: Accessibility, Scenario: Initial E-RAB Establishment Condition:Stepped when matching with filter parameters in MO PmFlexCounterFilter. | numeric(18,0) | SUM | SUM | pmFlexErabEstabSuccInitGbr |  | FlexCounter | Y | 1
DC_E_ERBS_EUTRANCELLFDD_FLEX | pmFlexLcgThpVolUl | pmFlexLcgThpVolUl: UL volume used for UL DRB Throughput. It is comprised of MAC SDU volume received on Uu, excluding volume received in the first 4 data transmissions and data transmission emptying UL buffer. Differentiated by filter parameters in MO PmFlexCounterFilter. Filter parameters QCI, ARP, ENDC, PCI, and PVI are not applicable. Counter category: Type: Traffic, Area: Integrity, Scenario: Throughput Type: KPI, Area: Integrity, Scenario: Uplink Throughput Condition:Stepped when matching with filter parameters in MO PmFlexCounterFilter. This description applicable only for Baseband RadioNode. pmFlexLcgThpVolUl: UL volume used for UL DRB throughput. Comprises MAC SDU volume received on Uu, excluding volume received in first four data transmissions and in data transmission emptying UL buffer. Differentiated by filter parameters in PmFlexCounterFilter MO. Filter parameters QCI, ARP, PCI, and PVI are not applicable. Unit: kilobit (1 000 bits) Scanner: Not included in any predefined scanner Condition:Stepped when matching with filter parameters in MO PmFlexCounterFilter. | numeric(18,0) | SUM | SUM | pmFlexLcgThpVolUl |  | FlexCounter | Y | 1
DC_E_ERBS_EUTRANCELLFDD_FLEX | pmFlexMacTimeDlSamp | Number of data bursts used for DL MAC DRB transfer time and latency measurements. Differentiated by filter parameters in MO PmFlexCounterFilter. Filter parameter LCG and ENDC are not applicable. Counter category: Type: Traffic, Area: Integrity, Scenario: Latency and Delay Type: KPI, Area: Integrity, Scenario: Downlink Latency Condition:Stepped when matching with filter parameters in MO PmFlexCounterFilter. The description applicable only for Baseband RadioNode. Deprecated Since 20.Q3.To be deprecated in n-8:Number of data bursts used for DL MAC DRB transfer time and latency measurements. Differentiated by filter parameters in MO PmFlexCounterFilter. Filter parameter LCG and ENDC are not applicable. Deprecated: Since 20.Q3. Planned to be removed. Scanner: Not included in any predefined scanner Condition:Stepped when matching with filter parameters in MO PmFlexCounterFilter. | numeric(18,0) | SUM | SUM | pmFlexMacTimeDlSamp |  | FlexCounter | Y | 1
DC_E_ERBS_EUTRANCELLFDD_FLEX | pmFlexPdcpVolDlDrbLastTTIUe | pmFlexPdcpVolDlDrbLastTTIUe: Total DL PDCP SDU volume to UE level that is transmitted in the last TTI when buffer for DRB is emptied. When CA is used, PDCP SDU can be sent over multiple cells (PCell/SCell(s)). Total DL PDCP SDU volume is measured on PCell. Differentiated by filter parameters in MO PmFlexCounterFilter. Filter parameters QCI, ARP, LCG, ENDC, PCI, and PVI are not applicable. Counter category: Type: Traffic, Area: Integrity, Scenario: Throughput Condition:Stepped when matching with filter parameters in MO PmFlexCounterFilter. This description applicable only for Baseband RadioNode. pmFlexPdcpVolDlDrbLastTTIUe: Total DL PDCP SDU volume to UE level transmitted in last TTI when buffer for DRB is emptied. When Carrier Aggregation is used, PDCP SDU can be sent over one or more PCells or SCells. Total DL PDCP SDU volume is measured on PCell. Differentiated by filter parameters in PmFlexCounterFilter MO. Filter parameters QCI, ARP, LCG, PCI, and PVI are not applicable. Unit: kilobit (1 000 bits) Scanner: Not included in any predefined scanner Condition:Stepped when matching with filter parameters in MO PmFlexCounterFilter. | numeric(18,0) | SUM | SUM | pmFlexPdcpVolDlDrbLastTTIUe |  | FlexCounter | Y | 1
DC_E_ERBS_EUTRANCELLFDD_FLEX | pmFlexPdcpLatPktTransDl | pmFlexPdcpLatPktTransDl: Number of DRB packets for DL Latency measurements. When CA is used, DL Latency for all component carriers is registered on PCell. Differentiated by filter parameters in MO PmFlexCounterFilter. Filter parameter LCG and ENDC are not applicable. Counter category: Type: Traffic, Area: Integrity, Scenario: Latency and Delay Type: KPI, Area: Integrity, Scenario: Downlink Latency Condition:Stepped when matching with filter parameters in MO PmFlexCounterFilter. This description applicable only for Baseband RadioNode. pmFlexPdcpLatPktTransDl: Number of DRB packets for DL latency measurements. When Carrier Aggregation is used, DL latency for all component carriers is registered on PCell. Differentiated by filter parameters in PmFlexCounterFilter MO. Filter parameter LCG is not applicable. Scanner: Not included in any predefined scanner Condition:Stepped when matching with filter parameters in MO PmFlexCounterFilter. | numeric(18,0) | SUM | SUM | pmFlexPdcpLatPktTransDl |  | FlexCounter | Y | 1
DC_E_ERBS_EUTRANCELLFDD_FLEX | pmFlexUeThpTimeDl | Effective DL transport time comprising those periods from when the first part of PDCP SDU of DL buffer was transmitted on Uu until buffer is emptied, excluding TTI emptying buffer. When CA is used, PDCP SDU can be sent over multiple cells (PCell/SCell(s)). Effective DL transport time is registered on PCell. Differentiated by filter parameters in MO PmFlexCounterFilter. Filter parameters QCI, ARP, LCG, PCI, and PVI are not applicable. Counter category: Type: Traffic, Area: Integrity, Scenario: Throughput Type: KPI, Area: Integrity, Scenario: Downlink Throughput Condition:Stepped when matching with filter parameters in MO PmFlexCounterFilter. | numeric(18,0) | SUM | SUM | pmFlexUeThpTimeDl |  | FlexCounter | Y | 1
DC_E_ERBS_EUTRANCELLFDD_FLEX | pmFlexErabRelAbnormalMme | pmFlexErabRelAbnormalMme: Number of abnormal E-RAB releases by MME. Differentiated by filter parameters in MO PmFlexCounterFilter. Filter parameter LCG and ENDC are not applicable. Counter category: Type: Traffic, Area: Retainability, Scenario: E-RAB Release Condition:Stepped when matching with filter parameters in MO PmFlexCounterFilter. This description applicable only for Baseband RadioNode. pmFlexErabRelAbnormalMme: Number of abnormal E-RAB releases by MME. Differentiated by filter parameters in PmFlexCounterFilter MO. Filter parameter LCG is not applicable. Scanner: Not included in any predefined scanner Condition:Stepped when matching with filter parameters in MO PmFlexCounterFilter. | numeric(18,0) | SUM | SUM | pmFlexErabRelAbnormalMme |  | FlexCounter | Y | 1
DC_E_ERBS_EUTRANCELLFDD_FLEX | pmFlexMacTimeDlDrxSyncSamp | Number of data bursts that arrive when UE is in DRX Inactive state and in UL In-sync state and are included into DL MAC DRB latency measurements. Differentiated by filter parameters in MO PmFlexCounterFilter. Filter parameter LCG and ENDC are not applicable. Counter category: Type: Traffic, Area: Integrity, Scenario: Latency and Delay Condition:Stepped when matching with filter parameters in MO PmFlexCounterFilter. The description applicable only for Baseband RadioNode. Deprecated Since 20.Q3.To be deprecated in n-8:Number of data bursts that arrive when UE is in DRX Inactive state and in UL In-sync state and are included into DL MAC DRB latency measurements. Differentiated by filter parameters in MO PmFlexCounterFilter. Filter parameter LCG and ENDC are not applicable. Deprecated: Since 20.Q3. Planned to be removed. Scanner: Not included in any predefined scanner Condition:Stepped when matching with filter parameters in MO PmFlexCounterFilter. | numeric(18,0) | SUM | SUM | pmFlexMacTimeDlDrxSyncSamp |  | FlexCounter | Y | 1
DC_E_ERBS_EUTRANCELLFDD_FLEX | pmFlexMacTimeDlNoDrxNoSyncSamp | Number of data bursts that arrive when UE is in DRX Active state and in UL Out-of-sync state and are included into DL MAC DRB latency measurements. Differentiated by filter parameters in MO PmFlexCounterFilter. Filter parameter LCG and ENDC are not applicable. Counter category: Type: Traffic, Area: Integrity, Scenario: Latency and Delay Condition:Stepped when matching with filter parameters in MO PmFlexCounterFilter. The description applicable only for Baseband RadioNode. Deprecated Since 20.Q3.To be deprecated in n-8:Number of data bursts that arrive when UE is in DRX Active state and in UL Out-of-sync state and are included into DL MAC DRB latency measurements. Differentiated by filter parameters in MO PmFlexCounterFilter. Filter parameter LCG and ENDC are not applicable. Deprecated: Since 20.Q3. Planned to be removed. Scanner: Not included in any predefined scanner Condition:Stepped when matching with filter parameters in MO PmFlexCounterFilter. | numeric(18,0) | SUM | SUM | pmFlexMacTimeDlNoDrxNoSyncSamp |  | FlexCounter | Y | 1
DC_E_ERBS_EUTRANCELLFDD_FLEX | pmFlexDrbThpTimeDl | pmFlexDrbThpTimeDl: DL transmission time used for DL DRB Throughput. It is comprised of time periods from when the first piece of data in data burst is transmitted until the second last piece of data in data burst is transmitted. When CA is used, DL transmission time is registered on PCell. Differentiated by filter parameters in MO PmFlexCounterFilter. Filter parameter LCG and ENDC are not applicable. Counter category: Type: Traffic, Area: Integrity, Scenario: Throughput Condition:Stepped when matching with filter parameters in MO PmFlexCounterFilter. This description applicable only for Baseband RadioNode. pmFlexDrbThpTimeDl: DL transmission time used for DL DRB throughput. Comprises time periods from first piece of data in data burst transmitted until second last piece of data in data burst transmitted. When Carrier Aggregation is used, DL transmission time is registered on PCell. Differentiated by filter parameters in PmFlexCounterFilter MO. Filter parameter LCG is not applicable. Unit: ms Scanner: Not included in any predefined scanner Condition:Stepped when matching with filter parameters in MO PmFlexCounterFilter. | numeric(18,0) | SUM | SUM | pmFlexDrbThpTimeDl |  | FlexCounter | Y | 1
DC_E_ERBS_EUTRANCELLFDD_FLEX | pmFlexErabEstabAttAddedGbr | Number of added GBR E-RAB Establishment attempts within this cell. Differentiated by filter parameters in MO PmFlexCounterFilter. Filter parameter LCG and ENDC are not applicable. Counter category: Type: Traffic, Area: Accessibility, Scenario: Added E-RAB Establishment Condition:Stepped when matching with filter parameters in MO PmFlexCounterFilter. | numeric(18,0) | SUM | SUM | pmFlexErabEstabAttAddedGbr |  | FlexCounter | Y | 1
DC_E_ERBS_EUTRANCELLFDD_FLEX | pmFlexErabRelAbnormalEnbGbr | Number of abnormal GBR E-RAB Releases initiated by RBS within this cell. Counter is stepped regardless of whether data was or was not lost in UL/DL buffers. Differentiated by filter parameters in MO PmFlexCounterFilter. Filter parameter LCG and ENDC are not applicable. Counter category: Type: Traffic, Area: Retainability, Scenario: E-RAB Release Condition:Stepped when matching with filter parameters in MO PmFlexCounterFilter. | numeric(18,0) | SUM | SUM | pmFlexErabRelAbnormalEnbGbr |  | FlexCounter | Y | 1
DC_E_ERBS_EUTRANCELLFDD_FLEX | pmFlexLcgThpTimeUl | pmFlexLcgThpTimeUl: UL transmission time used for UL DRB Throughput. It is comprised of time periods from when the 5th data transmission is received on Uu until the second last data transmission is received. Differentiated by filter parameters in MO PmFlexCounterFilter. Filter parameters QCI, ARP, ENDC, PCI, and PVI are not applicable. Counter category: Type: Traffic, Area: Integrity, Scenario: Throughput Type: KPI, Area: Integrity, Scenario: Uplink Throughput Condition:Stepped when matching with filter parameters in MO PmFlexCounterFilter. This description applicable only for Baseband RadioNode. pmFlexLcgThpTimeUl: UL transmission time used for UL DRB throughput. Comprises of time periods from fifth data transmission received on Uu until second last data transmission received. Differentiated by filter parameters in PmFlexCounterFilter MO. Filter parameters QCI, ARP, PCI, and PVI are not applicable. Unit: ms Scanner: Not included in any predefined scanner Condition:Stepped when matching with filter parameters in MO PmFlexCounterFilter. | numeric(18,0) | SUM | SUM | pmFlexLcgThpTimeUl |  | FlexCounter | Y | 1
DC_E_ERBS_EUTRANCELLFDD_FLEX | pmFlexErabRelMmeGbr | Number of GBR E-RAB Releases initiated by MME excluding successful handover within this cell. Counter is stepped regardless of whether data was or was not lost in UL/DL buffers. Differentiated by filter parameters in MO PmFlexCounterFilter. Filter parameter LCG and ENDC are not applicable. Counter category: Type: Traffic, Area: Retainability, Scenario: E-RAB Release Condition:Stepped when matching with filter parameters in MO PmFlexCounterFilter. | numeric(18,0) | SUM | SUM | pmFlexErabRelMmeGbr |  | FlexCounter | Y | 1
DC_E_ERBS_EUTRANCELLTDD_FLEX | pmFlexMacHarqDlAckComp | The total number of successful HARQ transmissions in the downlink direction where a dSINR from DL CoMP was applied in the Link Adaptation. When carrier aggregation is used, only HARQ transmissions on the UE's primary component carrier (PCell) are counted. Differentiated by filter parameters in MO PmFlexCounterFilter. Filter parameters QCI, ARP, LCG, CE Level, ENDC, PCI, and PVI are not applicable. Counter category: Type: Traffic, Area: Integrity, Scenario: MAC Integrity Condition:Stepped when matching with filter parameters in MO PmFlexCounterFilter. | numeric(18,0) | SUM | SUM | pmFlexMacHarqDlAckComp |  | FlexCounter | Y | 1
DC_E_ERBS_EUTRANCELLTDD_FLEX | pmFlexMacHarqUlFailQpsk | The total number of unsuccessful HARQ transmissions in the uplink direction using a QPSK modulation. When carrier aggregation is used, only HARQ transmissions on the UE's primary component carrier (PCell) are counted. Differentiated by filter parameters in MO PmFlexCounterFilter. Filter parameters QCI, ARP, LCG, ENDC, PCI, and PVI are not applicable. Counter category: Type: Traffic, Area: Integrity, Scenario: MAC Integrity Condition:Stepped when matching with filter parameters in MO PmFlexCounterFilter. | numeric(18,0) | SUM | SUM | pmFlexMacHarqUlFailQpsk |  | FlexCounter | Y | 1
DC_E_ERBS_EUTRANCELLTDD_FLEX | pmFlexMacHarqDlNackComp | The total number of unsuccessful HARQ transmissions in the downlink direction where a dSINR from DL CoMP was applied in the Link Adaptation. When carrier aggregation is used, only HARQ transmissions on the UE's primary component carrier (PCell) are counted. Differentiated by filter parameters in MO PmFlexCounterFilter. Filter parameters QCI, ARP, LCG , CE Level, ENDC, PCI, and PVI are not applicable. Counter category: Type: Traffic, Area: Integrity, Scenario: MAC Integrity Condition:Stepped when matching with filter parameters in MO PmFlexCounterFilter. | numeric(18,0) | SUM | SUM | pmFlexMacHarqDlNackComp |  | FlexCounter | Y | 1
DC_E_ERBS_EUTRANCELLTDD_FLEX | pmFlexMacHarqDlDtx64qam | The total number of occasions when a downlink HARQ feedback for a transport block using 64QAM modulation was not received from an UE and DTX is considered the reason. When carrier aggregation is used, only DTX on the UE's primary component carrier (PCell) is counted. Differentiated by filter parameters in MO PmFlexCounterFilter. Filter parameters QCI, ARP, LCG, CE Level, ENDC, PCI, and PVI are not applicable. Counter category: Type: Traffic, Area: Integrity, Scenario: MAC Integrity Condition:Stepped when matching with filter parameters in MO PmFlexCounterFilter. | numeric(18,0) | SUM | SUM | pmFlexMacHarqDlDtx64qam |  | FlexCounter | Y | 1
DC_E_ERBS_EUTRANCELLTDD_FLEX | pmFlexMacHarqUlDtx64qam | The total number of occasions when an uplink grant was meant for HARQ transmission of a transport block using 16QAM modulation in the uplink direction, where DTX is considered the reason for no reception of HARQ in uplink in the eNB. When carrier aggregation is used, only DTX on the UE's primary component carrier (PCell) are counted. Differentiated by filter parameters in MO PmFlexCounterFilter. Filter parameters QCI, ARP, LCG, CE Level, ENDC, PCI, and PVI are not applicable. Counter category: Type: Traffic, Area: Integrity, Scenario: MAC Integrity Condition:Stepped when matching with filter parameters in MO PmFlexCounterFilter. | numeric(18,0) | SUM | SUM | pmFlexMacHarqUlDtx64qam |  | FlexCounter | Y | 1
DC_E_ERBS_EUTRANCELLTDD_FLEX | pmFlexMacHarqUlFail16qam | The total number of unsuccessful HARQ transmissions in the uplink direction using a 16QAM modulation. When carrier aggregation is used, only HARQ transmissions on the UE's primary component carrier (PCell) are counted. Differentiated by filter parameters in MO PmFlexCounterFilter. Filter parameters QCI, ARP, LCG, ENDC, PCI, and PVI are not applicable. Counter category: Type: Traffic, Area: Integrity, Scenario: MAC Integrity Condition:Stepped when matching with filter parameters in MO PmFlexCounterFilter. | numeric(18,0) | SUM | SUM | pmFlexMacHarqUlFail16qam |  | FlexCounter | Y | 1
DC_E_ERBS_EUTRANCELLTDD_FLEX | pmFlexErabRelNormalEnbGbr | Number of normal GBR E-RAB Releases initiated by RBS within this cell. Differentiated by filter parameters in MO PmFlexCounterFilter. Filter parameter LCG and ENDC are not applicable. Counter category: Type: Traffic, Area: Retainability, Scenario: E-RAB Release Condition:Stepped when matching with filter parameters in MO PmFlexCounterFilter. | numeric(18,0) | SUM | SUM | pmFlexErabRelNormalEnbGbr |  | FlexCounter | Y | 1
DC_E_ERBS_EUTRANCELLTDD_FLEX | pmFlexErabEstabSuccAddedGbr | Number of successfully added GBR E-RABs within this cell. Differentiated by filter parameters in MO PmFlexCounterFilter. Filter parameter LCG and ENDC are not applicable. Counter category: Type: Traffic, Area: Accessibility, Scenario: Added E-RAB Establishment Condition:Stepped when matching with filter parameters in MO PmFlexCounterFilter. | numeric(18,0) | SUM | SUM | pmFlexErabEstabSuccAddedGbr |  | FlexCounter | Y | 1
DC_E_ERBS_EUTRANCELLTDD_FLEX | pmFlexErabEstabAttInitGbr | Number of initial GBR E-RAB Establishment attempts within this cell. Differentiated by filter parameters in MO PmFlexCounterFilter. Filter parameter LCG and ENDC are not applicable. Counter category: Type: Traffic, Area: Accessibility, Scenario: Initial E-RAB Establishment Condition:Stepped when matching with filter parameters in MO PmFlexCounterFilter. | numeric(18,0) | SUM | SUM | pmFlexErabEstabAttInitGbr |  | FlexCounter | Y | 1
DC_E_ERBS_EUTRANCELLTDD_FLEX | pmFlexErabRelAbnormalEnbGbr | Number of abnormal GBR E-RAB Releases initiated by RBS within this cell. Counter is stepped regardless of whether data was or was not lost in UL/DL buffers. Differentiated by filter parameters in MO PmFlexCounterFilter. Filter parameter LCG and ENDC are not applicable. Counter category: Type: Traffic, Area: Retainability, Scenario: E-RAB Release Condition:Stepped when matching with filter parameters in MO PmFlexCounterFilter. | numeric(18,0) | SUM | SUM | pmFlexErabRelAbnormalEnbGbr |  | FlexCounter | Y | 1
DC_E_ERBS_EUTRANCELLTDD_FLEX | pmFlexLcgThpVolUl | pmFlexLcgThpVolUl: UL volume used for UL DRB Throughput. It is comprised of MAC SDU volume received on Uu, excluding volume received in the first 4 data transmissions and data transmission emptying UL buffer. Differentiated by filter parameters in MO PmFlexCounterFilter. Filter parameters QCI, ARP, ENDC, PCI, and PVI are not applicable. Counter category: Type: Traffic, Area: Integrity, Scenario: Throughput Type: KPI, Area: Integrity, Scenario: Uplink Throughput Condition:Stepped when matching with filter parameters in MO PmFlexCounterFilter. This description applicable only for Baseband RadioNode. pmFlexLcgThpVolUl: UL volume used for UL DRB throughput. Comprises of MAC SDU volume received on Uu, excluding volume received in first four data transmissions and data transmission emptying UL buffer. Differentiated by filter parameters in PmFlexCounterFilter MO. Filter parameters QCI, ARP, PCI, and PVI are not applicable. Unit: kilobit (1 000 bits) Scanner: Not included in any predefined scanner Condition:Stepped when matching with filter parameters in MO PmFlexCounterFilter. | numeric(18,0) | SUM | SUM | pmFlexLcgThpVolUl |  | FlexCounter | Y | 1
DC_E_ERBS_EUTRANCELLTDD_FLEX | pmFlexMacTimeDlNoDrxSyncSamp | Number of data bursts that arrive when UE is in DRX Active state and in UL In-sync state and are included into DL MAC DRB latency measurements. Differentiated by filter parameters in MO PmFlexCounterFilter. Filter parameter LCG and ENDC are not applicable. Counter category: Type: Traffic, Area: Integrity, Scenario: Latency and Delay Condition:Stepped when matching with filter parameters in MO PmFlexCounterFilter. The description applicable only for Baseband RadioNode. Deprecated Since 20.Q3.To be deprecated in n-8:Number of data bursts that arrive when UE is in DRX Active state and in UL In-sync state and are included into DL MAC DRB latency measurements. Differentiated by filter parameters in MO PmFlexCounterFilter. Filter parameter LCG and ENDC are not applicable. Deprecated: Since 20.Q3. Planned to be removed. Scanner: Not included in any predefined scanner Condition:Stepped when matching with filter parameters in MO PmFlexCounterFilter. | numeric(18,0) | SUM | SUM | pmFlexMacTimeDlNoDrxSyncSamp |  | FlexCounter | Y | 1
DC_E_ERBS_EUTRANCELLTDD_FLEX | pmFlexErabRelAbnormalMme | pmFlexErabRelAbnormalMme: Number of abnormal E-RAB releases by MME. Differentiated by filter parameters in MO PmFlexCounterFilter. Filter parameter LCG and ENDC are not applicable. Counter category: Type: Traffic, Area: Retainability, Scenario: E-RAB Release Condition:Stepped when matching with filter parameters in MO PmFlexCounterFilter. This description applicable only for Baseband RadioNode. pmFlexErabRelAbnormalMme: Number of abnormal E-RAB releases by MME. Differentiated by filter parameters in PmFlexCounterFilter MO. Filter parameter LCG is not applicable. Scanner: Not included in any predefined scanner Condition:Stepped when matching with filter parameters in MO PmFlexCounterFilter. | numeric(18,0) | SUM | SUM | pmFlexErabRelAbnormalMme |  | FlexCounter | Y | 1
DC_E_ERBS_EUTRANCELLTDD_FLEX | pmFlexLcgThpTimeUl | pmFlexLcgThpTimeUl: UL transmission time used for UL DRB Throughput. It is comprised of time periods from when the 5th data transmission is received on Uu until the second last data transmission is received. Differentiated by filter parameters in MO PmFlexCounterFilter. Filter parameters QCI, ARP, ENDC, PCI, and PVI are not applicable. Counter category: Type: Traffic, Area: Integrity, Scenario: Throughput Type: KPI, Area: Integrity, Scenario: Uplink Throughput Condition:Stepped when matching with filter parameters in MO PmFlexCounterFilter. This description applicable only for Baseband RadioNode. pmFlexLcgThpTimeUl: UL transmission time used for UL DRB throughput. Comprises of time periods from fifth data transmission received on Uu until second last data transmission received. Differentiated by filter parameters in PmFlexCounterFilter MO. Filter parameters QCI, ARP, PCI, and PVI are not applicable. Unit: ms Scanner: Not included in any predefined scanner Condition:Stepped when matching with filter parameters in MO PmFlexCounterFilter. | numeric(18,0) | SUM | SUM | pmFlexLcgThpTimeUl |  | FlexCounter | Y | 1
DC_E_ERBS_EUTRANCELLTDD_FLEX | pmFlexMacLatTimeDlNoDrxNoSync | DL MAC latency time for data bursts that arrive when UE is in DRX Active state and in UL Out-of-sync state. It is accumulated over all active DRBs. When CA is used, DL MAC DRB latency for all component carriers is registered on PCell. Differentiated by filter parameters in MO PmFlexCounterFilter. Filter parameter LCG and ENDC are not applicable. Counter category: Type: Traffic, Area: Integrity, Scenario: Latency and Delay Condition:Stepped when matching with filter parameters in MO PmFlexCounterFilter. The description applicable only for Baseband RadioNode. Deprecated Since 20.Q3.To be deprecated in n-8:DL MAC latency time for data bursts that arrive when UE is in DRX Active state and in UL Out-of-sync state. It is accumulated over all active DRBs. When CA is used, DL MAC DRB latency for all component carriers is registered on PCell. Differentiated by filter parameters in MO PmFlexCounterFilter. Filter parameter LCG and ENDC are not applicable. Unit: ms Deprecated: Since 20.Q3. Planned to be removed. Scanner: Not included in any predefined scanner Condition:Stepped when matching with filter parameters in MO PmFlexCounterFilter. | numeric(18,0) | SUM | SUM | pmFlexMacLatTimeDlNoDrxNoSync |  | FlexCounter | Y | 1
DC_E_ERBS_EUTRANCELLTDD_FLEX | pmFlexDrbThpTimeDl | pmFlexDrbThpTimeDl: DL transmission time used for DL DRB Throughput. It is comprised of time periods from when the first piece of data in data burst is transmitted until the second last piece of data in data burst is transmitted. When CA is used, DL transmission time is registered on PCell. Differentiated by filter parameters in MO PmFlexCounterFilter. Filter parameter LCG and ENDC are not applicable. Counter category: Type: Traffic, Area: Integrity, Scenario: Throughput Condition:Stepped when matching with filter parameters in MO PmFlexCounterFilter. This description applicable only for Baseband RadioNode. pmFlexDrbThpTimeDl: DL transmission time used for DL DRB throughput. Comprises of time periods from first piece of data in data burst is transmitted until second last piece of data in data burst is transmitted. When Carrier Aggregation is used, DL transmission time is registered on PCell. Differentiated by filter parameters in PmFlexCounterFilter MO. Filter parameter LCG is not applicable. Unit: ms Scanner: Not included in any predefined scanner Condition:Stepped when matching with filter parameters in MO PmFlexCounterFilter. | numeric(18,0) | SUM | SUM | pmFlexDrbThpTimeDl |  | FlexCounter | Y | 1
DC_E_ERBS_EUTRANCELLTDD_FLEX | pmFlexMacTimeDlSamp | Number of data bursts used for DL MAC DRB transfer time and latency measurements. Differentiated by filter parameters in MO PmFlexCounterFilter. Filter parameter LCG and ENDC are not applicable. Counter category: Type: Traffic, Area: Integrity, Scenario: Latency and Delay Type: KPI, Area: Integrity, Scenario: Downlink Latency Condition:Stepped when matching with filter parameters in MO PmFlexCounterFilter. The description applicable only for Baseband RadioNode. Deprecated Since 20.Q3.To be deprecated in n-8:Number of data bursts used for DL MAC DRB transfer time and latency measurements. Differentiated by filter parameters in MO PmFlexCounterFilter. Filter parameter LCG and ENDC are not applicable. Deprecated: Since 20.Q3. Planned to be removed. Scanner: Not included in any predefined scanner Condition:Stepped when matching with filter parameters in MO PmFlexCounterFilter. | numeric(18,0) | SUM | SUM | pmFlexMacTimeDlSamp |  | FlexCounter | Y | 1
DC_E_ERBS_EUTRANCELLTDD_FLEX | pmFlexErabRelAbnormalEnbActGbr | Number of abnormal GBR E-RAB Releases initiated by RBS within this cell. Counter is stepped if data was present in UL or DL buffers. Differentiated by filter parameters in MO PmFlexCounterFilter. Filter parameter LCG and ENDC are not applicable. Counter category: Type: Traffic, Area: Retainability, Scenario: E-RAB Release Condition:Stepped when matching with filter parameters in MO PmFlexCounterFilter. | numeric(18,0) | SUM | SUM | pmFlexErabRelAbnormalEnbActGbr |  | FlexCounter | Y | 1
DC_E_ERBS_EUTRANCELLTDD_FLEX | pmFlexPdcpVolDlDrbLastTTIUe | pmFlexPdcpVolDlDrbLastTTIUe: Total DL PDCP SDU volume to UE level that is transmitted in the last TTI when buffer for DRB is emptied. When CA is used, PDCP SDU can be sent over multiple cells (PCell/SCell(s)). Total DL PDCP SDU volume is measured on PCell. Differentiated by filter parameters in MO PmFlexCounterFilter. Filter parameters QCI, ARP, LCG, ENDC, PCI, and PVI are not applicable. Counter category: Type: Traffic, Area: Integrity, Scenario: Throughput Condition:Stepped when matching with filter parameters in MO PmFlexCounterFilter. This description applicable only for Baseband RadioNode. pmFlexPdcpVolDlDrbLastTTIUe: Total DL PDCP SDU volume to UE level transmitted in last TTI when buffer for DRB is emptied. When Carrier Aggregation is used, PDCP SDU can be sent over one or more PCells or SCells. Total DL PDCP SDU volume is measured on PCell. Differentiated by filter parameters in PmFlexCounterFilter MO. Filter parameters QCI, ARP, LCG, PCI, and PVI are not applicable. Unit: kilobit (1 000 bits) Scanner: Not included in any predefined scanner Condition:Stepped when matching with filter parameters in MO PmFlexCounterFilter. | numeric(18,0) | SUM | SUM | pmFlexPdcpVolDlDrbLastTTIUe |  | FlexCounter | Y | 1
DC_E_ERBS_EUTRANCELLTDD_FLEX | pmFlexMacLatTimeDl | DL MAC DRB latency time. When CA is used, DL MAC DRB latency for all component carriers is registered on PCell. Differentiated by filter parameters in MO PmFlexCounterFilter. Filter parameter LCG and ENDC are not applicable. Counter category: Type: Traffic, Area: Integrity, Scenario: Latency and Delay Type: KPI, Area: Integrity, Scenario: Downlink Latency Condition:Stepped when matching with filter parameters in MO PmFlexCounterFilter. The description applicable only for Baseband RadioNode. Deprecated Since 20.Q3.To be deprecated in n-8:DL MAC DRB latency time. When CA is used, DL MAC DRB latency for all component carriers is registered on PCell. Differentiated by filter parameters in MO PmFlexCounterFilter. Filter parameter LCG and ENDC are not applicable. Unit: ms Deprecated: Since 20.Q3. Planned to be removed. Scanner: Not included in any predefined scanner Condition:Stepped when matching with filter parameters in MO PmFlexCounterFilter. | numeric(18,0) | SUM | SUM | pmFlexMacLatTimeDl |  | FlexCounter | Y | 1
DC_E_ERBS_EUTRANCELLTDD_FLEX | pmFlexUeThpTimeUl | UL volume transfer time used for UL UE Throughput. It is comprised of time periods from when the 5th MAC SDU data reception of UL buffer transfer on Uu until buffer is emptied, excluding TTI emptying buffer. Differentiated by filter parameters in MO PmFlexCounterFilter. Filter parameters QCI, ARP, LCG, PCI, and PVI are not applicable. Counter category: Type: Traffic, Area: Integrity, Scenario: Throughput Type: KPI, Area: Integrity, Scenario: Uplink Throughput Condition:Stepped when matching with filter parameters in MO PmFlexCounterFilter. | numeric(18,0) | SUM | SUM | pmFlexUeThpTimeUl |  | FlexCounter | Y | 1
DC_E_ERBS_EUTRANCELLTDD_FLEX | pmFlexErabEstabSuccInitGbr | Number of successful initial GBR E-RAB Establishments within this cell. Differentiated by filter parameters in MO PmFlexCounterFilter. Filter parameter LCG and ENDC are not applicable. Counter category: Type: Traffic, Area: Accessibility, Scenario: Initial E-RAB Establishment Condition:Stepped when matching with filter parameters in MO PmFlexCounterFilter. | numeric(18,0) | SUM | SUM | pmFlexErabEstabSuccInitGbr |  | FlexCounter | Y | 1
DC_E_ERBS_EUTRANCELLTDD_FLEX | pmFlexPdcpLatPktTransDl | pmFlexPdcpLatPktTransDl: Number of DRB packets for DL Latency measurements. When CA is used, DL Latency for all component carriers is registered on PCell. Differentiated by filter parameters in MO PmFlexCounterFilter. Filter parameter LCG and ENDC are not applicable. Counter category: Type: Traffic, Area: Integrity, Scenario: Latency and Delay Type: KPI, Area: Integrity, Scenario: Downlink Latency Condition:Stepped when matching with filter parameters in MO PmFlexCounterFilter. This description applicable only for Baseband RadioNode. pmFlexPdcpLatPktTransDl: Number of DRB packets for DL latency measurements. When Carrier Aggregation is used, DL latency for all component carriers is registered on PCell. Differentiated by filter parameters in PmFlexCounterFilter MO. Filter parameter LCG is not applicable. Scanner: Not included in any predefined scanner Condition:Stepped when matching with filter parameters in MO PmFlexCounterFilter. | numeric(18,0) | SUM | SUM | pmFlexPdcpLatPktTransDl |  | FlexCounter | Y | 1
DC_E_ERBS_EUTRANCELLTDD_FLEX | pmFlexErabRelAbnormalMmeGbr | Number of abnormal GBR E-RAB Releases initiated by MME within this cell. Differentiated by filter parameters in MO PmFlexCounterFilter. Filter parameter LCG and ENDC are not applicable. Counter category: Type: Traffic, Area: Retainability, Scenario: E-RAB Release Condition:Stepped when matching with filter parameters in MO PmFlexCounterFilter. | numeric(18,0) | SUM | SUM | pmFlexErabRelAbnormalMmeGbr |  | FlexCounter | Y | 1
DC_E_ERBS_EUTRANCELLTDD_FLEX | pmFlexErabEstabAttAddedGbr | Number of added GBR E-RAB Establishment attempts within this cell. Differentiated by filter parameters in MO PmFlexCounterFilter. Filter parameter LCG and ENDC are not applicable. Counter category: Type: Traffic, Area: Accessibility, Scenario: Added E-RAB Establishment Condition:Stepped when matching with filter parameters in MO PmFlexCounterFilter. | numeric(18,0) | SUM | SUM | pmFlexErabEstabAttAddedGbr |  | FlexCounter | Y | 1
DC_E_ERBS_EUTRANCELLTDD_FLEX | pmFlexMacTimeDlNoDrxNoSyncSamp | Number of data bursts that arrive when UE is in DRX Active state and in UL Out-of-sync state and are included into DL MAC DRB latency measurements. Differentiated by filter parameters in MO PmFlexCounterFilter. Filter parameter LCG and ENDC are not applicable. Counter category: Type: Traffic, Area: Integrity, Scenario: Latency and Delay Condition:Stepped when matching with filter parameters in MO PmFlexCounterFilter. The description applicable only for Baseband RadioNode. Deprecated Since 20.Q3.To be deprecated in n-8:Number of data bursts that arrive when UE is in DRX Active state and in UL Out-of-sync state and are included into DL MAC DRB latency measurements. Differentiated by filter parameters in MO PmFlexCounterFilter. Filter parameter LCG and ENDC are not applicable. Deprecated: Since 20.Q3. Planned to be removed. Scanner: Not included in any predefined scanner Condition:Stepped when matching with filter parameters in MO PmFlexCounterFilter. | numeric(18,0) | SUM | SUM | pmFlexMacTimeDlNoDrxNoSyncSamp |  | FlexCounter | Y | 1
DC_E_ERBS_EUTRANCELLTDD_FLEX | pmFlexMacLatTimeDlDrxSync | DL MAC latency time for data bursts that arrive when UE is in DRX Inactive state and in UL In-sync state. It is accumulated over all active DRBs. When CA is used, DL MAC DRB latency for all component carriers is registered on PCell. Differentiated by filter parameters in MO PmFlexCounterFilter. Filter parameter LCG and ENDC are not applicable. Counter category: Type: Traffic, Area: Integrity, Scenario: Latency and Delay Condition:Stepped when matching with filter parameters in MO PmFlexCounterFilter. The description applicable only for Baseband RadioNode. Deprecated Since 20.Q3.To be deprecated in n-8:DL MAC latency time for data bursts that arrive when UE is in DRX Inactive state and in UL In-sync state. It is accumulated over all active DRBs. When CA is used, DL MAC DRB latency for all component carriers is registered on PCell. Differentiated by filter parameters in MO PmFlexCounterFilter. Filter parameter LCG and ENDC are not applicable. Unit: ms Deprecated: Since 20.Q3. Planned to be removed. Scanner: Not included in any predefined scanner Condition:Stepped when matching with filter parameters in MO PmFlexCounterFilter. | numeric(18,0) | SUM | SUM | pmFlexMacLatTimeDlDrxSync |  | FlexCounter | Y | 1
DC_E_ERBS_EUTRANCELLTDD_FLEX | pmFlexMacLatTimeDlNoDrxSync | DL MAC latency time for data bursts that arrive when UE is in DRX Active state and in UL In-sync state. It is accumulated over all active DRBs. When CA is used, DL MAC DRB latency for all component carriers is registered on PCell. Differentiated by filter parameters in MO PmFlexCounterFilter. Filter parameter LCG and ENDC are not applicable. Counter category: Type: Traffic, Area: Integrity, Scenario: Latency and Delay Condition:Stepped when matching with filter parameters in MO PmFlexCounterFilter. The description applicable only for Baseband RadioNode. Deprecated Since 20.Q3.To be deprecated in n-8:DL MAC latency time for data bursts that arrive when UE is in DRX Active state and in UL In-sync state. It is accumulated over all active DRBs. When CA is used, DL MAC DRB latency for all component carriers is registered on PCell. Differentiated by filter parameters in MO PmFlexCounterFilter. Filter parameter LCG and ENDC are not applicable. Unit: ms Deprecated: Since 20.Q3. Planned to be removed. Scanner: Not included in any predefined scanner Condition:Stepped when matching with filter parameters in MO PmFlexCounterFilter. | numeric(18,0) | SUM | SUM | pmFlexMacLatTimeDlNoDrxSync |  | FlexCounter | Y | 1
DC_E_ERBS_EUTRANCELLTDD_FLEX | pmFlexErabRelMmeGbr | Number of GBR E-RAB Releases initiated by MME excluding successful handover within this cell. Counter is stepped regardless of whether data was or was not lost in UL/DL buffers. Differentiated by filter parameters in MO PmFlexCounterFilter. Filter parameter LCG and ENDC are not applicable. Counter category: Type: Traffic, Area: Retainability, Scenario: E-RAB Release Condition:Stepped when matching with filter parameters in MO PmFlexCounterFilter. | numeric(18,0) | SUM | SUM | pmFlexErabRelMmeGbr |  | FlexCounter | Y | 1
DC_E_ERBS_EUTRANCELLFDD_FLEX | pmFlexCellHoExeAttGeran | Number of attempts to start SRVCC handover execution from LTE to GERAN. Differentiated by filter parameters in MO PmFlexCounterFilter. Filter parameters LCG, QCI, ARP, CE Level, PCI, and PVI are not applicable. Counter category: Type: Traffic, Area: Mobility, Scenario: IRAT Handover Type: KPI, Area: Mobility, Scenario: Handover Success Rate Condition:Stepped when matching with filter parameters MO PmFlexCounterFilter. | numeric(18,0) | SUM | SUM | pmFlexCellHoExeAttGeran |  | FlexCounter | Y | 1
DC_E_ERBS_EUTRANCELLFDD_FLEX | pmFlexCellHoExeAttLteInterF | Number of outgoing intra-LTE inter-frequency handover execution attempts. Differentiated by filter parameters in PmFlexCounterFilter. Filter parameters LCG, QCI, ARP, PCI, and PVI are not applicable. Counter category: Type: Traffic, Area: Mobility, Scenario: Inter-Frequency Handover Type: KPI, Area: Mobility, Scenario: Mobility Success Rate Type: KPI, Area: Mobility, Scenario: Handover Success Rate Condition:Stepped when matching with filter parameters MO PmFlexCounterFilter. | numeric(18,0) | SUM | SUM | pmFlexCellHoExeAttLteInterF |  | FlexCounter | Y | 1
DC_E_ERBS_EUTRANCELLFDD_FLEX | pmFlexCellHoExeAttLteIntraF | Number of outgoing intra-LTE intra-frequency handover execution attempts. Differentiated by filter parameters in MO PmFlexCounterFilter. Filter parameters QCI, ARP, LCG, PCI, and PVI are not applicable. Counter category: Type: Traffic, Area: Mobility, Scenario: Intra-Frequency Handover Type: KPI, Area: Mobility, Scenario: Mobility Success Rate Type: KPI, Area: Mobility, Scenario: Handover Success Rate Condition:Stepped when matching with filter parameters MO PmFlexCounterFilter. | numeric(18,0) | SUM | SUM | pmFlexCellHoExeAttLteIntraF |  | FlexCounter | Y | 1
DC_E_ERBS_EUTRANCELLFDD_FLEX | pmFlexCellHoExeAttNonMobIrat | Number of outgoing UTRAN handover execution attempts towards the related cell due to non-mobility. Differentiated by filter parameters in MO PmFlexCounterFilter. Filter parameter UE Power Class, subscriber group, and ENDC are applicable. Counter category: Type: Traffic, Area: Mobility, Scenario: Load Management Type: Traffic, Area: Mobility, Scenario: IRAT Handover Type: KPI, Area: Mobility, Scenario: Handover Success Rate Condition:Stepped when matching with filter parameters MO PmFlexCounterFilter. | numeric(18,0) | SUM | SUM | pmFlexCellHoExeAttNonMobIrat |  | FlexCounter | Y | 1
DC_E_ERBS_EUTRANCELLFDD_FLEX | pmFlexCellHoExeAttNonMobLte | Number of outgoing intra LTE handover execution attempts towards the related cell due to non-mobility. Differentiated by filter parameters in MO PmFlexCounterFilter. Filter parameter UE Power Class, subscriber group, and ENDC are applicable. Counter category: Type: Traffic, Area: Mobility, Scenario: Load Management Type: KPI, Area: Mobility, Scenario: Handover Success Rate Condition:Stepped when matching with filter parameters MO PmFlexCounterFilter. | numeric(18,0) | SUM | SUM | pmFlexCellHoExeAttNonMobLte |  | FlexCounter | Y | 1
DC_E_ERBS_EUTRANCELLFDD_FLEX | pmFlexCellHoExeAttUtran | Number of handover to UTRAN or TD-SCDMA execution attempts. Differentiated by filter parameters in MO PmFlexCounterFilter. Filter parameters LCG, QCI, ARP, CE Level, PCI, and PVI are not applicable. Counter category: Type: Traffic, Area: Mobility, Scenario: IRAT Handover Type: KPI, Area: Mobility, Scenario: Handover Success Rate Condition:Stepped when matching with filter parameters MO PmFlexCounterFilter. | numeric(18,0) | SUM | SUM | pmFlexCellHoExeAttUtran |  | FlexCounter | Y | 1
DC_E_ERBS_EUTRANCELLFDD_FLEX | pmFlexCellHoExeAttUtranSrvcc | Number of SRVCC handover to UTRAN execution attempts. Differentiated by filter parameters in MO PmFlexCounterFilter. Filter parameters QCI, ARP, LCG, CE Level, PCI, and PVI are not applicable. Counter category: Type: Traffic, Area: Mobility, Scenario: IRAT Handover Condition:Stepped when matching with filter parameters MO PmFlexCounterFilter. | numeric(18,0) | SUM | SUM | pmFlexCellHoExeAttUtranSrvcc |  | FlexCounter | Y | 1
DC_E_ERBS_EUTRANCELLFDD_FLEX | pmFlexCellHoExeSuccGeran | Number of successful SRVCC handover executions from LTE to GERAN. Differentiated by filter parameters in MO PmFlexCounterFilter. Filter parameters LCG, QCI, ARP, CE Level, PCI, and PVI are not applicable. Counter category: Type: Traffic, Area: Mobility, Scenario: IRAT Handover Type: KPI, Area: Mobility, Scenario: Handover Success Rate Condition:Stepped when matching with filter parameters MO PmFlexCounterFilter. | numeric(18,0) | SUM | SUM | pmFlexCellHoExeSuccGeran |  | FlexCounter | Y | 1
DC_E_ERBS_EUTRANCELLFDD_FLEX | pmFlexCellHoExeSuccLteInterF | Number of successful outgoing intra-LTE inter-frequency handovers. Differentiated by filter parameters in PmFlexCounterFilter. Filter parameters LCG, QCI, ARP, PCI, and PVI are not applicable. Counter category: Type: Traffic, Area: Mobility, Scenario: Inter-Frequency Handover Type: KPI, Area: Mobility, Scenario: Mobility Success Rate Type: KPI, Area: Mobility, Scenario: Handover Success Rate Condition:Stepped when matching with filter parameters MO PmFlexCounterFilter. | numeric(18,0) | SUM | SUM | pmFlexCellHoExeSuccLteInterF |  | FlexCounter | Y | 1
DC_E_ERBS_EUTRANCELLFDD_FLEX | pmFlexCellHoExeSuccLteIntraF | Number of successful outgoing intra-LTE intra-frequency handovers. Differentiated by filter parameters in MO PmFlexCounterFilter. Filter parameters QCI, ARP, LCG, PCI, and PVI are not applicable. Counter category: Type: Traffic, Area: Mobility, Scenario: Intra-Frequency Handover Type: KPI, Area: Mobility, Scenario: Mobility Success Rate Type: KPI, Area: Mobility, Scenario: Handover Success Rate Condition:Stepped when matching with filter parameters MO PmFlexCounterFilter. | numeric(18,0) | SUM | SUM | pmFlexCellHoExeSuccLteIntraF |  | FlexCounter | Y | 1
DC_E_ERBS_EUTRANCELLFDD_FLEX | pmFlexCellHoExeSuccNonMobIrat | Number of successful outgoing UTRAN handovers performed due to non-mobility reasons. Differentiated by filter parameters in MO PmFlexCounterFilter. Filter parameter UE Power Class, subscriber group, and ENDC are applicable. Counter category: Type: Traffic, Area: Mobility, Scenario: Load Management Type: Traffic, Area: Mobility, Scenario: IRAT Handover Type: KPI, Area: Mobility, Scenario: Handover Success Rate Condition:Stepped when matching with filter parameters MO PmFlexCounterFilter. | numeric(18,0) | SUM | SUM | pmFlexCellHoExeSuccNonMobIrat |  | FlexCounter | Y | 1
DC_E_ERBS_EUTRANCELLFDD_FLEX | pmFlexCellHoExeSuccNonMobLte | Number of successful outgoing intra LTE handovers that were performed due to non-mobility reasons. Differentiated by filter parameters in MO PmFlexCounterFilter. Filter parameter UE Power Class, subscriber group, and ENDC are applicable. Counter category: Type: KPI, Area: Mobility, Scenario: Handover Success Rate Type: Traffic, Area: Mobility, Scenario: Handover Success Rate Condition:Stepped when matching with filter parameters MO PmFlexCounterFilter. | numeric(18,0) | SUM | SUM | pmFlexCellHoExeSuccNonMobLte |  | FlexCounter | Y | 1
DC_E_ERBS_EUTRANCELLFDD_FLEX | pmFlexCellHoExeSuccUtran | Number of successful handovers to UTRAN or TD-SCDMA. Differentiated by filter parameters in MO PmFlexCounterFilter. Filter parameters LCG, QCI, ARP, CE Level, PCI, and PVI are not applicable. Counter category: Type: Traffic, Area: Mobility, Scenario: IRAT Handover Type: KPI, Area: Mobility, Scenario: Handover Success Rate Condition:Stepped when matching with filter parameters MO PmFlexCounterFilter. | numeric(18,0) | SUM | SUM | pmFlexCellHoExeSuccUtran |  | FlexCounter | Y | 1
DC_E_ERBS_EUTRANCELLFDD_FLEX | pmFlexCellHoExeSuccUtranSrvcc | Number of successful SRVCC handovers to UTRAN. Differentiated by filter parameters in MO PmFlexCounterFilter. Filter parameters QCI, ARP, LCG, CE Level, PCI, and PVI are not applicable. Counter category: Type: Traffic, Area: Mobility, Scenario: IRAT Handover Condition:Stepped when matching with filter parameters MO PmFlexCounterFilter. | numeric(18,0) | SUM | SUM | pmFlexCellHoExeSuccUtranSrvcc |  | FlexCounter | Y | 1
DC_E_ERBS_EUTRANCELLFDD_FLEX | pmFlexCellHoPrepAtt1xRttSrvcc | Number of SRVCC handover preparation attempts from LTE to CDMA 1xRtt Radio Access Network. Filter parameter UE Power Class, subscriber group, and ENDC are applicable. Counter category: Type: Traffic, Area: Mobility, Scenario: IRAT Handover Type: KPI, Area: Mobility, Scenario: Handover Success Rate Condition:Stepped when matching with filter parameters MO PmFlexCounterFilter. | numeric(18,0) | SUM | SUM | pmFlexCellHoPrepAtt1xRttSrvcc |  | FlexCounter | Y | 1
DC_E_ERBS_EUTRANCELLFDD_FLEX | pmFlexCellHoPrepAttGeran | Number of SRVCC handover preparation attempts from LTE to GSM/EDGE Radio Access Network (GERAN). Differentiated by filter parameters in MO PmFlexCounterFilter. Filter parameters QCI, ARP, LCG, CE Level, PCI, and PVI are not applicable. Counter category: Type: Traffic, Area: Mobility, Scenario: IRAT Handover Type: KPI, Area: Mobility, Scenario: Handover Success Rate Condition:Stepped when matching with filter parameters MO PmFlexCounterFilter. | numeric(18,0) | SUM | SUM | pmFlexCellHoPrepAttGeran |  | FlexCounter | Y | 1
DC_E_ERBS_EUTRANCELLFDD_FLEX | pmFlexCellHoPrepAttLteInterF | Number of outgoing intra LTE inter frequency handover preparation attempts. Differentiated by filter parameters in MO PmFlexCounterFilter. Filter parameters QCI, ARP, LCG, PCI, and PVI are not applicable. Counter category: Type: Traffic, Area: Mobility, Scenario: Inter-Frequency Handover Type: KPI, Area: Mobility, Scenario: Mobility Success Rate Type: KPI, Area: Mobility, Scenario: Handover Success Rate Condition:Stepped when matching with filter parameters MO PmFlexCounterFilter. | numeric(18,0) | SUM | SUM | pmFlexCellHoPrepAttLteInterF |  | FlexCounter | Y | 1
DC_E_ERBS_EUTRANCELLFDD_FLEX | pmFlexCellHoPrepAttLteIntraF | Number of outgoing intra-LTE intra-frequency handover preparation attempts. Differentiated by filter parameters in MO PmFlexCounterFilter. Filter parameters QCI, ARP, LCG, PCI, and PVI are not applicable. Counter category: Type: Traffic, Area: Mobility, Scenario: Intra-Frequency Handover Type: KPI, Area: Mobility, Scenario: Mobility Success Rate Type: KPI, Area: Mobility, Scenario: Handover Success Rate Condition:Stepped when matching with filter parameters MO PmFlexCounterFilter. | numeric(18,0) | SUM | SUM | pmFlexCellHoPrepAttLteIntraF |  | FlexCounter | Y | 1
DC_E_ERBS_EUTRANCELLFDD_FLEX | pmFlexCellHoPrepAttNonMobIrat | Number of outgoing UTRAN handover preparation attempts due to non-mobility reasons. Differentiated by filter parameters in MO PmFlexCounterFilter. Filter parameter UE Power Class, subscriber group, and ENDC are applicable. Counter category: Type: Traffic, Area: Mobility, Scenario: Load Management Type: Traffic, Area: Mobility, Scenario: IRAT Handover Type: KPI, Area: Mobility, Scenario: Handover Success Rate Condition:Stepped when matching with filter parameters MO PmFlexCounterFilter. | numeric(18,0) | SUM | SUM | pmFlexCellHoPrepAttNonMobIrat |  | FlexCounter | Y | 1
DC_E_ERBS_EUTRANCELLFDD_FLEX | pmFlexCellHoPrepAttNonMobLte | Number of outgoing intra LTE handover preparation attempts due to non-mobility reasons. Differentiated by filter parameters in MO PmFlexCounterFilter. Filter parameter UE Power Class, subscriber group, and ENDC are applicable. Counter category: Type: Traffic, Area: Mobility, Scenario: Load Management Type: KPI, Area: Mobility, Scenario: Handover Success Rate Condition:Stepped when matching with filter parameters MO PmFlexCounterFilter. | numeric(18,0) | SUM | SUM | pmFlexCellHoPrepAttNonMobLte |  | FlexCounter | Y | 1
DC_E_ERBS_EUTRANCELLFDD_FLEX | pmFlexCellHoPrepAttUtran | Number of handover to UTRAN or TD-SCDMA preparation attempts. Differentiated by filter parameters in MO PmFlexCounterFilter. Filter parameters QCI, ARP, LCG, CE Level, PCI, and PVI are not applicable. Counter category: Type: Traffic, Area: Mobility, Scenario: IRAT Handover Type: KPI, Area: Mobility, Scenario: Handover Success Rate Condition:Stepped when matching with filter parameters MO PmFlexCounterFilter. | numeric(18,0) | SUM | SUM | pmFlexCellHoPrepAttUtran |  | FlexCounter | Y | 1
DC_E_ERBS_EUTRANCELLFDD_FLEX | pmFlexCellHoPrepAttUtranSrvcc | Number of SRVCC handover to UTRAN preparation attempts. Differentiated by filter parameters in MO PmFlexCounterFilter. Filter parameters QCI, ARP, LCG, CE Level, PCI, and PVI are not applicable. Counter category: Type: Traffic, Area: Mobility, Scenario: IRAT Handover Condition:Stepped when matching with filter parameters MO PmFlexCounterFilter. | numeric(18,0) | SUM | SUM | pmFlexCellHoPrepAttUtranSrvcc |  | FlexCounter | Y | 1
DC_E_ERBS_EUTRANCELLFDD_FLEX | pmFlexCellHoPrepSucc1xRttSrvcc | Number of successful SRVCC handover preparations from LTE to CDMA 1xRtt Radio Access Network. Differentiated by filter parameters in MO PmFlexCounterFilter. Filter parameter UE Power Class, subscriber group, and ENDC are applicable. Counter category: Type: Traffic, Area: Mobility, Scenario: IRAT Handover Type: KPI, Area: Mobility, Scenario: Handover Success Rate Condition:Stepped when matching with filter parameters MO PmFlexCounterFilter. | numeric(18,0) | SUM | SUM | pmFlexCellHoPrepSucc1xRttSrvcc |  | FlexCounter | Y | 1
DC_E_ERBS_EUTRANCELLFDD_FLEX | pmFlexCellHoPrepSuccGeran | Number of successful SRVCC handover preparations from LTE to GSM/EDGE Radio Access Network (GERAN). Differentiated by filter parameters in MO PmFlexCounterFilter. Filter parameters QCI, ARP, LCG, CE Level, PCI, and PVI are not applicable. Counter category: Type: Traffic, Area: Mobility, Scenario: IRAT Handover Type: KPI, Area: Mobility, Scenario: Handover Success Rate Condition:Stepped when matching with filter parameters MO PmFlexCounterFilter. | numeric(18,0) | SUM | SUM | pmFlexCellHoPrepSuccGeran |  | FlexCounter | Y | 1
DC_E_ERBS_EUTRANCELLFDD_FLEX | pmFlexCellHoPrepSuccLteInterF | Number of successful outgoing intra LTE inter frequency handover preparations. Differentiated by filter parameters in MO PmFlexCounterFilter. Filter parameters QCI, ARP, LCG, PCI, and PVI are not applicable. Counter category: Type: Traffic, Area: Mobility, Scenario: Inter-Frequency Handover Type: KPI, Area: Mobility, Scenario: Mobility Success Rate Type: KPI, Area: Mobility, Scenario: Handover Success Rate Condition:Stepped when matching with filter parameters MO PmFlexCounterFilter. | numeric(18,0) | SUM | SUM | pmFlexCellHoPrepSuccLteInterF |  | FlexCounter | Y | 1
DC_E_ERBS_EUTRANCELLFDD_FLEX | pmFlexCellHoPrepSuccLteIntraF | Number of successful outgoing intra-LTE intra-frequency handover preparations. Differentiated by filter parameters in MO PmFlexCounterFilter. Filter parameters QCI, ARP, LCG, PCI, and PVI are not applicable. Counter category: Type: Traffic, Area: Mobility, Scenario: Intra-Frequency Handover Type: KPI, Area: Mobility, Scenario: Mobility Success Rate Type: KPI, Area: Mobility, Scenario: Handover Success Rate Condition:Stepped when matching with filter parameters MO PmFlexCounterFilter. | numeric(18,0) | SUM | SUM | pmFlexCellHoPrepSuccLteIntraF |  | FlexCounter | Y | 1
DC_E_ERBS_EUTRANCELLFDD_FLEX | pmFlexCellHoPrepSuccNonMobIrat | Number of successful outgoing UTRAN handover preparations due to non-mobility reasons. Differentiated by filter parameters in MO PmFlexCounterFilter. Filter parameter UE Power Class, subscriber group, and ENDC are applicable. Counter category: Type: Traffic, Area: Mobility, Scenario: Load Management Type: Traffic, Area: Mobility, Scenario: IRAT Handover Type: KPI, Area: Mobility, Scenario: Handover Success Rate Condition:Stepped when matching with filter parameters MO PmFlexCounterFilter. | numeric(18,0) | SUM | SUM | pmFlexCellHoPrepSuccNonMobIrat |  | FlexCounter | Y | 1
DC_E_ERBS_EUTRANCELLFDD_FLEX | pmFlexCellHoPrepSuccNonMobLte | Number of successful outgoing intra LTE handover preparations due to non-mobility reasons. Differentiated by filter parameters in MO PmFlexCounterFilter. Filter parameter UE Power Class, subscriber group, and ENDC are applicable. Counter category: Type: Traffic, Area: Mobility, Scenario: Load Management Type: KPI, Area: Mobility, Scenario: Handover Success Rate Condition:Stepped when matching with filter parameters MO PmFlexCounterFilter. | numeric(18,0) | SUM | SUM | pmFlexCellHoPrepSuccNonMobLte |  | FlexCounter | Y | 1
DC_E_ERBS_EUTRANCELLFDD_FLEX | pmFlexCellHoPrepSuccUtran | Number of successful handover to UTRAN or TD-SCDMA preparations. Differentiated by filter parameters in MO PmFlexCounterFilter. Filter parameters QCI, ARP, LCG, CE Level, PCI, and PVI are not applicable. Counter category: Type: Traffic, Area: Mobility, Scenario: IRAT Handover Type: KPI, Area: Mobility, Scenario: Handover Success Rate Condition:Stepped when matching with filter parameters MO PmFlexCounterFilter. | numeric(18,0) | SUM | SUM | pmFlexCellHoPrepSuccUtran |  | FlexCounter | Y | 1
DC_E_ERBS_EUTRANCELLFDD_FLEX | pmFlexCellHoPrepSuccUtranSrvcc | Number of successful SRVCC handover to UTRAN preparations. Differentiated by filter parameters in MO PmFlexCounterFilter. Filter parameters QCI, ARP, LCG, CE Level, PCI, and PVI are not applicable. Counter category: Type: Traffic, Area: Mobility, Scenario: IRAT Handover Condition:Stepped when matching with filter parameters MO PmFlexCounterFilter. | numeric(18,0) | SUM | SUM | pmFlexCellHoPrepSuccUtranSrvcc |  | FlexCounter | Y | 1
DC_E_ERBS_EUTRANCELLFDD_FLEX | pmFlexErabRelMmeAct | Total number of E-RAB releases initiated by the MME (for each cell) and that there was data in either the UL or DL buffer (i.e. active). Differentiated by filter parameters in MO PmFlexCounterFilter. Filter parameter LCG and ENDC are not applicable. Counter category: Type: Traffic, Area: Retainability, Scenario: E-RAB Release Condition:Stepped when matching with filter parameters in MO PmFlexCounterFilter. | numeric(18,0) | SUM | SUM | pmFlexErabRelMmeAct |  | FlexCounter | Y | 1
DC_E_ERBS_EUTRANCELLFDD_FLEX | pmFlexErabRelMmeActEutra | The total number of E-RAB Releases per cell, initiated by the MME with the pre-condition that the Initial Context Establishment procedure must first have been successfully completed and that there was data in either the UL or DL buffer (i.e. active) and the cause was "Release due to EUtran generated reason". Differentiated by filter parameters in MO PmFlexCounterFilter. Filter parameter LCG and ENDC are not applicable. Counter category: Type: Traffic, Area: Retainability, Scenario: E-RAB Release Type: KPI, Area: Retainability, Scenario: E-RAB Retainability Condition:Stepped when matching with filter parameters MO PmFlexCounterFilter. | numeric(18,0) | SUM | SUM | pmFlexErabRelMmeActEutra |  | FlexCounter | Y | 1
DC_E_ERBS_EUTRANCELLFDD_FLEX | pmFlexPdcpPktDiscDlHo | pmFlexPdcpPktDiscDlHo: Number of DRB packets (PDCP SDUs) discarded in downlink due to handover and reestablishment procedures, including procedures for EN-DC setup. When carrier aggregation is used, a PDCP SDU can be sent over multiple cells (PCell/SCell(s)). The total number of packets (PDCP SDUs) discarded in the downlink due to handover and reestablishment procedures is measured on PCell. Differentiated by filter parameters in MO PmFlexCounterFilter. Filter parameter LCG and ENDC are not applicable. Counter category: Type: Traffic, Area: Integrity, Scenario: PDCP Packet Integrity Condition:Stepped when matching with filter parameters in MO PmFlexCounterFilter. This description applicable only for Baseband RadioNode. pmFlexPdcpPktDiscDlHo: Number of DRB packets (PDCP SDUs) discarded in downlink because of handover and reestablishment procedures, including procedures for EN-DC setup. When Carrier Aggregation is used, a PDCP SDU can be sent over one or more PCells or SCells. Total number of packets (PDCP SDUs) is discarded in DL because of handover and reestablishment procedures is measured on PCell. Differentiated by filter parameters in PmFlexCounterFilter MO. Filter parameter LCG is not applicable. Scanner: Not included in any predefined scanner Condition:Stepped when matching with filter parameters in MO PmFlexCounterFilter. | numeric(18,0) | SUM | SUM | pmFlexPdcpPktDiscDlHo |  | FlexCounter | Y | 1
DC_E_ERBS_EUTRANCELLFDD_FLEX | pmFlexPdcpPktDiscDlPelr | pmFlexPdcpPktDiscDlPelr: Total number of DRB packets (PDCP SDUs) for which no part has been transmitted in DL that are discarded due to reasons other than handover or active queue management. Differentiated by filter parameters in MO PmFlexCounterFilter. Filter parameter LCG and ENDC are not applicable. Counter category: Type: Traffic, Area: Integrity, Scenario: PDCP Packet Integrity Condition:Stepped when matching with filter parameters in MO PmFlexCounterFilter. This description applicable only for Baseband RadioNode. pmFlexPdcpPktDiscDlPelr: Total number of DRB packets (PDCP SDUs) for which no part is transmitted in DL. Parts are discarded because of reasons other than handover or active queue management. Differentiated by filter parameters in PmFlexCounterFilter MO. Filter parameter LCG is not applicable. Scanner: Not included in any predefined scanner Condition:Stepped when matching with filter parameters in MO PmFlexCounterFilter. | numeric(18,0) | SUM | SUM | pmFlexPdcpPktDiscDlPelr |  | FlexCounter | Y | 1
DC_E_ERBS_EUTRANCELLFDD_FLEX | pmFlexPdcpPktDiscDlPelrUu | pmFlexPdcpPktDiscDlPelrUu: Total number of packets (PDCP SDUs) for which at least a part has been transmitted in DL but not ACKed, and it was decided that no more transmission attempts will be done, due to reasons other than handover. Only applicable to DRB packets. Differentiated by filter parameters in MO PmFlexCounterFilter. Filter parameter LCG and ENDC are not applicable. Counter category: Type: Traffic, Area: Integrity, Scenario: PDCP Packet Integrity Condition:Stepped when matching with filter parameters in MO PmFlexCounterFilter. This description applicable only for Baseband RadioNode. pmFlexPdcpPktDiscDlPelrUu: Total number of packets (PDCP SDUs) for which at least a part is transmitted in DL but not ACKed. No more transmission attempts are done because of reasons other than handover. Only applicable to DRB packets. Differentiated by filter parameters in PmFlexCounterFilter MO. Filter parameter LCG is not applicable. Scanner: Not included in any predefined scanner Condition:Stepped when matching with filter parameters in MO PmFlexCounterFilter. | numeric(18,0) | SUM | SUM | pmFlexPdcpPktDiscDlPelrUu |  | FlexCounter | Y | 1
DC_E_ERBS_EUTRANCELLFDD_FLEX | pmFlexPdcpPktFwdDl | pmFlexPdcpPktFwdDl: Number of DRB packets (PDCP SDUs) forwarded to target cell at handover for DL sessions, including handover during EN-DC setup procedure. Differentiated by filter parameters in MO PmFlexCounterFilter. Filter parameters LCG, ARP, QCI, ENDC, PCI, and PVI are not applicable. Counter category: Type: Traffic, Area: Integrity, Scenario: PDCP Packet Integrity Condition:Stepped when matching with filter parameters in MO PmFlexCounterFilter. This description applicable only for Baseband RadioNode. pmFlexPdcpPktFwdDl: Number of DRB packets (PDCP SDUs) forwarded to target cell at handover for DL sessions, including handover during EN-DC setup procedure. Differentiated by filter parameters in PmFlexCounterFilter MO. Filter parameters LCG, ARP, QCI, PCI, and PVI are not applicable. Scanner: Not included in any predefined scanner Condition:Stepped when matching with filter parameters in MO PmFlexCounterFilter. | numeric(18,0) | SUM | SUM | pmFlexPdcpPktFwdDl |  | FlexCounter | Y | 1
DC_E_ERBS_EUTRANCELLFDD_FLEX | pmFlexPdcpPktLostUl | pmFlexPdcpPktLostUl: Total number of DRB packets (PDCP SDUs) lost in the UL. Differentiated by filter parameters in MO PmFlexCounterFilter. Filter parameters LCG and ENDC are not applicable. Counter category: Type: Traffic, Area: Integrity, Scenario: PDCP Packet Integrity Condition:Stepped when matching with filter parameters in MO PmFlexCounterFilter. This description applicable only for Baseband RadioNode. pmFlexPdcpPktLostUl: Total number of DRB packets (PDCP SDUs) lost in UL. Differentiated by filter parameters in PmFlexCounterFilter MO. Filter parameters LCG is not applicable. Scanner: Not included in any predefined scanner Condition:Stepped when matching with filter parameters in MO PmFlexCounterFilter. | numeric(18,0) | SUM | SUM | pmFlexPdcpPktLostUl |  | FlexCounter | Y | 1
DC_E_ERBS_EUTRANCELLFDD_FLEX | pmFlexPdcpPktReceivedDl | pmFlexPdcpPktReceivedDl: Total number of DRB packets (PDCP SDUs) received by eNB in PDCP in DL. When carrier aggregation is used, a PDCP SDU can be sent over multiple cells (PCell/SCell(s)). Total number of DRB packets (PDCP SDUs) received by eNB in PDCP in DL is measured on PCell. Differentiated by filter parameters in MO PmFlexCounterFilter. Filter parameter LCG and ENDC are not applicable. Counter category: Type: Traffic, Area: Integrity, Scenario: PDCP Packet Integrity Condition:Stepped when matching with filter parameters in MO PmFlexCounterFilter. This description applicable only for Baseband RadioNode. pmFlexPdcpPktReceivedDl: Total number of DRB packets (PDCP SDUs) received by eNodeB in PDCP in DL. When Carrier Aggregation is used, a PDCP SDU can be sent over one or more PCells or SCells. Total number of DRB packets (PDCP SDUs) received by eNodeB in PDCP in DL is measured on PCell. Differentiated by filter parameters in PmFlexCounterFilter MO. Filter parameter LCG is not applicable. Scanner: Not included in any predefined scanner Condition:Stepped when matching with filter parameters in MO PmFlexCounterFilter. | numeric(18,0) | SUM | SUM | pmFlexPdcpPktReceivedDl |  | FlexCounter | Y | 1
DC_E_ERBS_EUTRANCELLFDD_FLEX | pmFlexPdcpPktReceivedUl | pmFlexPdcpPktReceivedUl: Total number of DRB packets (PDCP SDUs) received in the UL. Differentiated by filter parameters in MO PmFlexCounterFilter. Filter parameter LCG and ENDC are not applicable. Counter category: Type: Traffic, Area: Integrity, Scenario: PDCP Packet Integrity Condition:Stepped when matching with filter parameters in MO PmFlexCounterFilter. This description applicable only for Baseband RadioNode. pmFlexPdcpPktReceivedUl: Total number of DRB packets (PDCP SDUs) received in UL. Differentiated by filter parameters in PmFlexCounterFilter MO. Filter parameter LCG is not applicable. Scanner: Not included in any predefined scanner Condition:Stepped when matching with filter parameters in MO PmFlexCounterFilter. | numeric(18,0) | SUM | SUM | pmFlexPdcpPktReceivedUl |  | FlexCounter | Y | 1
DC_E_ERBS_EUTRANCELLFDD_FLEX | pmFlexPdcpVolUlDrb | pmFlexPdcpVolUlDrb: Total volume (PDCP SDU) on data radio bearers that has been received in the UL direction and transmitted over the GTP-U. Differentiated by filter parameters in MO PmFlexCounterFilter. Filter parameter LCG and ENDC are not applicable. Counter category: Type: Traffic, Area: Utilization, Scenario: Volume Type: Traffic, Area: Integrity, Scenario: Throughput Type: KPI, Area: Integrity, Scenario: Uplink Throughput Condition:Stepped when matching with filter parameters in MO PmFlexCounterFilter. This description applicable only for Baseband RadioNode. pmFlexPdcpVolUlDrb: Total volume (PDCP SDU) on data radio bearers received in UL direction and transmitted over GPRS Tunnelling Protocol User Plane. Differentiated by filter parameters in PmFlexCounterFilter MO. Filter parameter LCG is not applicable. Unit: kilobit (1 000 bits) Scanner: Not included in any predefined scanner Condition:Stepped when matching with filter parameters in MO PmFlexCounterFilter. | numeric(18,0) | SUM | SUM | pmFlexPdcpVolUlDrb |  | FlexCounter | Y | 1
DC_E_ERBS_EUTRANCELLFDD_FLEX | pmFlexServiceTimeDrb | Number of service seconds aggregated for DRBs in a cell. A DRB is said to be in service from the first data on a DRB (UL or DL) until the last on the DRB is sent/received. Differentiated by filter parameters in MO PmFlexCounterFilter. Filter parameter LCG and ENDC are not applicable. Counter category: Type: Traffic, Area: Integrity, Scenario: Throughput Condition:Stepped when matching with filter parameters in MO PmFlexCounterFilter. | numeric(18,0) | SUM | SUM | pmFlexServiceTimeDrb |  | FlexCounter | Y | 1
DC_E_ERBS_EUTRANCELLFDD_FLEX | pmFlexServiceTimeUe | Number of service seconds aggregated for UEs in a cell. A UE is said to be in service if any of its associated DRBs are. Differentiated by filter parameters in MO PmFlexCounterFilter. Filter parameters LCG, ARP, QCI, and ENDC are not applicable. Counter category: Type: Traffic, Area: Integrity, Scenario: Throughput Condition:Stepped when matching with filter parameters in MO PmFlexCounterFilter. | numeric(18,0) | SUM | SUM | pmFlexServiceTimeUe |  | FlexCounter | Y | 1
DC_E_ERBS_EUTRANCELLFDD_FLEX | pmFlexSessionTimeDrb | Counters shows the accumulated active session time for all DRBs in a cell. Differentiated by filter parameters in MO PmFlexCounterFilter. Filter parameter LCG and ENDC are not applicable. Counter category: Type: Traffic, Area: Integrity, Scenario: Session Time Condition:Stepped when matching with filter parameters in MO PmFlexCounterFilter. | numeric(18,0) | SUM | SUM | pmFlexSessionTimeDrb |  | FlexCounter | Y | 1
DC_E_ERBS_EUTRANCELLFDD_FLEX | pmFlexSessionTimeUe | Accumulated active session time for all UEs in a cell. Differentiated by filter parameters in MO PmFlexCounterFilter. Filter parameters LCG, ARP, QCI, ENDC, PCI, and PVI are not applicable. Counter category: Type: Traffic, Area: Integrity, Scenario: Session Time Condition:Stepped when matching with filter parameters in MO PmFlexCounterFilter. | numeric(18,0) | SUM | SUM | pmFlexSessionTimeUe |  | FlexCounter | Y | 1
DC_E_ERBS_EUTRANCELLFDD_FLEX | pmFlexUeCtxtEstabAtt | The total number of Initial Context Setup Establishment attempts. Differentiated by filter parameters in MO PmFlexCounterFilter. Filter parameters LCG, QCI, ARP, ENDC, PCI, and PVI are not applicable. Counter category: Type: Traffic, Area: Accessibility, Scenario: E-RAB Establishment Condition:Stepped when matching with filter parameters MO PmFlexCounterFilter. | numeric(18,0) | SUM | SUM | pmFlexUeCtxtEstabAtt |  | FlexCounter | Y | 1
DC_E_ERBS_EUTRANCELLFDD_FLEX | pmFlexUeCtxtEstabSucc | The total number of Initial Context Setup Establishment successes. Differentiated by filter parameters in MO PmFlexCounterFilter. Filter parameters LCG, QCI, ARP, ENDC, PCI, and PVI are not applicable. Counter category: Type: Traffic, Area: Accessibility, Scenario: E-RAB Establishment Condition:Stepped when matching with filter parameters MO PmFlexCounterFilter. | numeric(18,0) | SUM | SUM | pmFlexUeCtxtEstabSucc |  | FlexCounter | Y | 1
DC_E_ERBS_EUTRANCELLFDD_FLEX | pmFlexUeCtxtRelAbnormalEnb | Stepped at reception of S1 message UE context release command with internal cause codes considered abnormal (Radio connection with UE is lost: Handover failure for the UE: UE pre-emption) when the RBS initiated the release. It can also be stepped at transmission of UE context release request or reset message by the RBS, or when a cell owned by that RBS is disabled (and that leads to internal RBS UE context release). Differentiated by filter parameters in MO PmFlexCounterFilter. Filter parameters QCI, ARP, LCG, ENDC, PCI, and PVI are not applicable. Counter category: Type: Traffic, Area: Retainability, Scenario: UE Context Release Condition:Stepped when matching with filter parameters in MO PmFlexCounterFilter. | numeric(18,0) | SUM | SUM | pmFlexUeCtxtRelAbnormalEnb |  | FlexCounter | Y | 1
DC_E_ERBS_EUTRANCELLFDD_FLEX | pmFlexUeCtxtRelMme | Total number of UE context releases initiated by the MME excluding successful handover. The counter is stepped regardless of whether data was or was not lost in UL/DL buffers. Differentiated by filter parameters in MO PmFlexCounterFilter. Filter parameters QCI, ARP, LCG, ENDC, PCI, and PVI are not applicable. Counter category: Type: Traffic, Area: Retainability, Scenario: UE Context Release Condition:Stepped when matching with filter parameters in MO PmFlexCounterFilter. | numeric(18,0) | SUM | SUM | pmFlexUeCtxtRelMme |  | FlexCounter | Y | 1
DC_E_ERBS_EUTRANCELLFDD_FLEX | pmFlexUeCtxtRelMmeAct | Total number of UE context releases initiated by the MME excluding successful handover and that there was data in either the UL or DL buffer (i.e. active). Differentiated by filter parameters in MO PmFlexCounterFilter. Filter parameters QCI, ARP, LCG, ENDC, PCI, and PVI are not applicable. Counter category: Type: Traffic, Area: Retainability, Scenario: UE Context Release Condition:Stepped when matching with filter parameters in MO PmFlexCounterFilter. | numeric(18,0) | SUM | SUM | pmFlexUeCtxtRelMmeAct |  | FlexCounter | Y | 1
DC_E_ERBS_EUTRANCELLFDD_FLEX | pmFlexUeCtxtRelNormalEnb | Total number of normal UE context releases triggered by RBS. The counter is stepped regardless of whether data was or was not lost in UL/DL buffers. Differentiated by filter parameters in MO PmFlexCounterFilter. Filter parameters QCI, ARP, LCG, ENDC, PCI, and PVI are not applicable. Counter category: Type: Traffic, Area: Retainability, Scenario: UE Context Release Condition:Stepped when matching with filter parameters in MO PmFlexCounterFilter. | numeric(18,0) | SUM | SUM | pmFlexUeCtxtRelNormalEnb |  | FlexCounter | Y | 1
DC_E_ERBS_EUTRANCELLTDD_FLEX | pmFlexUeThpVolUl | UL DRB volume used for UL UE Throughput. It is comprised of MAC SDU volume received on Uu, excluding volume received in the first 4 data receptions of UL buffer transfer and TTI emptying UL buffer. Differentiated by filter parameters in MO PmFlexCounterFilter. Filter parameters QCI, ARP, LCG, PCI, and PVI are not applicable. Counter category: Type: Traffic, Area: Utilization, Scenario: Volume Type: Traffic, Area: Integrity, Scenario: Throughput Type: KPI, Area: Integrity, Scenario: Uplink Throughput Condition:Stepped when matching with filter parameters in MO PmFlexCounterFilter. | numeric(18,0) | SUM | SUM | pmFlexUeThpVolUl |  | FlexCounter | Y | 1
DC_E_ERBS_EUTRANCELLTDD_FLEX | pmFlexUeThpTimeDl | Effective DL transport time comprising those periods from when the first part of PDCP SDU of DL buffer was transmitted on Uu until buffer is emptied, excluding TTI emptying buffer. When CA is used, PDCP SDU can be sent over multiple cells (PCell/SCell(s)). Effective DL transport time is registered on PCell. Differentiated by filter parameters in MO PmFlexCounterFilter. Filter parameters QCI, ARP, LCG, PCI, and PVI are not applicable. Counter category: Type: Traffic, Area: Integrity, Scenario: Throughput Type: KPI, Area: Integrity, Scenario: Downlink Throughput Condition:Stepped when matching with filter parameters in MO PmFlexCounterFilter. | numeric(18,0) | SUM | SUM | pmFlexUeThpTimeDl |  | FlexCounter | Y | 1
DC_E_ERBS_EUTRANCELLTDD_FLEX | pmFlexErabRelAbnormalMmeActGbr | Number of abnormal GBR E-RAB Releases initiated by MME within this cell. Counter is stepped if data was present in UL or DL buffers. Differentiated by filter parameters in MO PmFlexCounterFilter. Filter parameter LCG and ENDC are not applicable. Counter category: Type: Traffic, Area: Retainability, Scenario: E-RAB Release Condition:Stepped when matching with filter parameters in MO PmFlexCounterFilter. | numeric(18,0) | SUM | SUM | pmFlexErabRelAbnormalMmeActGbr |  | FlexCounter | Y | 1
DC_E_ERBS_EUTRANCELLTDD_FLEX | pmFlexMacTimeDlDrxSyncSamp | Number of data bursts that arrive when UE is in DRX Inactive state and in UL In-sync state and are included into DL MAC DRB latency measurements. Differentiated by filter parameters in MO PmFlexCounterFilter. Filter parameter LCG and ENDC are not applicable. Counter category: Type: Traffic, Area: Integrity, Scenario: Latency and Delay Condition:Stepped when matching with filter parameters in MO PmFlexCounterFilter. The description applicable only for Baseband RadioNode. Deprecated Since 20.Q3.To be deprecated in n-8:Number of data bursts that arrive when UE is in DRX Inactive state and in UL In-sync state and are included into DL MAC DRB latency measurements. Differentiated by filter parameters in MO PmFlexCounterFilter. Filter parameter LCG and ENDC are not applicable. Deprecated: Since 20.Q3. Planned to be removed. Scanner: Not included in any predefined scanner Condition:Stepped when matching with filter parameters in MO PmFlexCounterFilter. | numeric(18,0) | SUM | SUM | pmFlexMacTimeDlDrxSyncSamp |  | FlexCounter | Y | 1
DC_E_ERBS_EUTRANCELLTDD_FLEX | pmFlexPdcpLatTimeDl | pmFlexPdcpLatTimeDl: Aggregated DL Latency for measurement period. Effective DL Latency time comprises the time from PDCP DRB SDU entering buffer until the first data has been transmitted to UE. When CA is used, DL Latency for all component carriers is registered on PCell. Differentiated by filter parameters in MO PmFlexCounterFilter. Filter parameter LCG and ENDC are not applicable. Counter category: Type: Traffic, Area: Integrity, Scenario: Latency and Delay Type: KPI, Area: Integrity, Scenario: Downlink Latency Condition:Stepped when matching with filter parameters in MO PmFlexCounterFilter. This description applicable only for Baseband RadioNode. pmFlexPdcpLatTimeDl: Aggregated DL latency for measurement period. Effective DL latency time comprises time from PDCP DRB SDU entering buffer until first data is transmitted to UE. When Carrier Aggregation is used, DL latency for all component carriers is registered on PCell. Differentiated by filter parameters in PmFlexCounterFilter MO. Filter parameter LCG is not applicable. Unit: ms Scanner: Not included in any predefined scanner Condition:Stepped when matching with filter parameters in MO PmFlexCounterFilter. | numeric(18,0) | SUM | SUM | pmFlexPdcpLatTimeDl |  | FlexCounter | Y | 1
DC_E_ERBS_EUTRANCELLTDD_FLEX | pmFlexCellHoExeAttGeran | Number of attempts to start SRVCC handover execution from LTE to GERAN. Differentiated by filter parameters in MO PmFlexCounterFilter. Filter parameters LCG, QCI, ARP, CE Level, PCI, and PVI are not applicable. Counter category: Type: Traffic, Area: Mobility, Scenario: IRAT Handover Type: KPI, Area: Mobility, Scenario: Handover Success Rate Condition:Stepped when matching with filter parameters MO PmFlexCounterFilter. | numeric(18,0) | SUM | SUM | pmFlexCellHoExeAttGeran |  | FlexCounter | Y | 1
DC_E_ERBS_EUTRANCELLTDD_FLEX | pmFlexCellHoExeAttLteInterF | Number of outgoing intra-LTE inter-frequency handover execution attempts. Differentiated by filter parameters in PmFlexCounterFilter. Filter parameters LCG, QCI, ARP, PCI, and PVI are not applicable. Counter category: Type: Traffic, Area: Mobility, Scenario: Inter-Frequency Handover Type: KPI, Area: Mobility, Scenario: Mobility Success Rate Type: KPI, Area: Mobility, Scenario: Handover Success Rate Condition:Stepped when matching with filter parameters MO PmFlexCounterFilter. | numeric(18,0) | SUM | SUM | pmFlexCellHoExeAttLteInterF |  | FlexCounter | Y | 1
DC_E_ERBS_EUTRANCELLTDD_FLEX | pmFlexCellHoExeAttLteIntraF | Number of outgoing intra-LTE intra-frequency handover execution attempts. Differentiated by filter parameters in MO PmFlexCounterFilter. Filter parameters QCI, ARP, LCG, PCI, and PVI are not applicable. Counter category: Type: Traffic, Area: Mobility, Scenario: Intra-Frequency Handover Type: KPI, Area: Mobility, Scenario: Mobility Success Rate Type: KPI, Area: Mobility, Scenario: Handover Success Rate Condition:Stepped when matching with filter parameters MO PmFlexCounterFilter. | numeric(18,0) | SUM | SUM | pmFlexCellHoExeAttLteIntraF |  | FlexCounter | Y | 1
DC_E_ERBS_EUTRANCELLTDD_FLEX | pmFlexCellHoExeAttNonMobIrat | Number of outgoing UTRAN handover execution attempts towards the related cell due to non-mobility. Differentiated by filter parameters in MO PmFlexCounterFilter. Filter parameter UE Power Class, subscriber group, and ENDC are applicable. Counter category: Type: Traffic, Area: Mobility, Scenario: Load Management Type: Traffic, Area: Mobility, Scenario: IRAT Handover Type: KPI, Area: Mobility, Scenario: Handover Success Rate Condition:Stepped when matching with filter parameters MO PmFlexCounterFilter. | numeric(18,0) | SUM | SUM | pmFlexCellHoExeAttNonMobIrat |  | FlexCounter | Y | 1
DC_E_ERBS_EUTRANCELLTDD_FLEX | pmFlexCellHoExeAttNonMobLte | Number of outgoing intra LTE handover execution attempts towards the related cell due to non-mobility. Differentiated by filter parameters in MO PmFlexCounterFilter. Filter parameter UE Power Class, subscriber group, and ENDC are applicable. Counter category: Type: Traffic, Area: Mobility, Scenario: Load Management Type: KPI, Area: Mobility, Scenario: Handover Success Rate Condition:Stepped when matching with filter parameters MO PmFlexCounterFilter. | numeric(18,0) | SUM | SUM | pmFlexCellHoExeAttNonMobLte |  | FlexCounter | Y | 1
DC_E_ERBS_EUTRANCELLTDD_FLEX | pmFlexCellHoExeAttUtran | Number of handover to UTRAN or TD-SCDMA execution attempts. Differentiated by filter parameters in MO PmFlexCounterFilter. Filter parameters LCG, QCI, ARP, CE Level, PCI, and PVI are not applicable. Counter category: Type: Traffic, Area: Mobility, Scenario: IRAT Handover Type: KPI, Area: Mobility, Scenario: Handover Success Rate Condition:Stepped when matching with filter parameters MO PmFlexCounterFilter. | numeric(18,0) | SUM | SUM | pmFlexCellHoExeAttUtran |  | FlexCounter | Y | 1
DC_E_ERBS_EUTRANCELLTDD_FLEX | pmFlexCellHoExeAttUtranSrvcc | Number of SRVCC handover to UTRAN execution attempts. Differentiated by filter parameters in MO PmFlexCounterFilter. Filter parameters QCI, ARP, LCG, CE Level, PCI, and PVI are not applicable. Counter category: Type: Traffic, Area: Mobility, Scenario: IRAT Handover Condition:Stepped when matching with filter parameters MO PmFlexCounterFilter. | numeric(18,0) | SUM | SUM | pmFlexCellHoExeAttUtranSrvcc |  | FlexCounter | Y | 1
DC_E_ERBS_EUTRANCELLTDD_FLEX | pmFlexCellHoExeSuccGeran | Number of successful SRVCC handover executions from LTE to GERAN. Differentiated by filter parameters in MO PmFlexCounterFilter. Filter parameters LCG, QCI, ARP, CE Level, PCI, and PVI are not applicable. Counter category: Type: Traffic, Area: Mobility, Scenario: IRAT Handover Type: KPI, Area: Mobility, Scenario: Handover Success Rate Condition:Stepped when matching with filter parameters MO PmFlexCounterFilter. | numeric(18,0) | SUM | SUM | pmFlexCellHoExeSuccGeran |  | FlexCounter | Y | 1
DC_E_ERBS_EUTRANCELLTDD_FLEX | pmFlexCellHoExeSuccLteInterF | Number of successful outgoing intra-LTE inter-frequency handovers. Differentiated by filter parameters in PmFlexCounterFilter. Filter parameters LCG, QCI, ARP, PCI, and PVI are not applicable. Counter category: Type: Traffic, Area: Mobility, Scenario: Inter-Frequency Handover Type: KPI, Area: Mobility, Scenario: Mobility Success Rate Type: KPI, Area: Mobility, Scenario: Handover Success Rate Condition:Stepped when matching with filter parameters MO PmFlexCounterFilter. | numeric(18,0) | SUM | SUM | pmFlexCellHoExeSuccLteInterF |  | FlexCounter | Y | 1
DC_E_ERBS_EUTRANCELLTDD_FLEX | pmFlexCellHoExeSuccLteIntraF | Number of successful outgoing intra-LTE intra-frequency handovers. Differentiated by filter parameters in MO PmFlexCounterFilter. Filter parameters QCI, ARP, LCG, PCI, and PVI are not applicable. Counter category: Type: Traffic, Area: Mobility, Scenario: Intra-Frequency Handover Type: KPI, Area: Mobility, Scenario: Mobility Success Rate Type: KPI, Area: Mobility, Scenario: Handover Success Rate Condition:Stepped when matching with filter parameters MO PmFlexCounterFilter. | numeric(18,0) | SUM | SUM | pmFlexCellHoExeSuccLteIntraF |  | FlexCounter | Y | 1
DC_E_ERBS_EUTRANCELLTDD_FLEX | pmFlexCellHoExeSuccNonMobIrat | Number of successful outgoing UTRAN handovers performed due to non-mobility reasons. Differentiated by filter parameters in MO PmFlexCounterFilter. Filter parameter UE Power Class, subscriber group, and ENDC are applicable. Counter category: Type: Traffic, Area: Mobility, Scenario: Load Management Type: Traffic, Area: Mobility, Scenario: IRAT Handover Type: KPI, Area: Mobility, Scenario: Handover Success Rate Condition:Stepped when matching with filter parameters MO PmFlexCounterFilter. | numeric(18,0) | SUM | SUM | pmFlexCellHoExeSuccNonMobIrat |  | FlexCounter | Y | 1
DC_E_ERBS_EUTRANCELLTDD_FLEX | pmFlexCellHoExeSuccNonMobLte | Number of successful outgoing intra LTE handovers that were performed due to non-mobility reasons. Differentiated by filter parameters in MO PmFlexCounterFilter. Filter parameter UE Power Class, subscriber group, and ENDC are applicable. Counter category: Type: KPI, Area: Mobility, Scenario: Handover Success Rate Type: Traffic, Area: Mobility, Scenario: Handover Success Rate Condition:Stepped when matching with filter parameters MO PmFlexCounterFilter. | numeric(18,0) | SUM | SUM | pmFlexCellHoExeSuccNonMobLte |  | FlexCounter | Y | 1
DC_E_ERBS_EUTRANCELLTDD_FLEX | pmFlexCellHoExeSuccUtran | Number of successful handovers to UTRAN or TD-SCDMA. Differentiated by filter parameters in MO PmFlexCounterFilter. Filter parameters LCG, QCI, ARP, CE Level, PCI, and PVI are not applicable. Counter category: Type: Traffic, Area: Mobility, Scenario: IRAT Handover Type: KPI, Area: Mobility, Scenario: Handover Success Rate Condition:Stepped when matching with filter parameters MO PmFlexCounterFilter. | numeric(18,0) | SUM | SUM | pmFlexCellHoExeSuccUtran |  | FlexCounter | Y | 1
DC_E_ERBS_EUTRANCELLTDD_FLEX | pmFlexCellHoExeSuccUtranSrvcc | Number of successful SRVCC handovers to UTRAN. Differentiated by filter parameters in MO PmFlexCounterFilter. Filter parameters QCI, ARP, LCG, CE Level, PCI, and PVI are not applicable. Counter category: Type: Traffic, Area: Mobility, Scenario: IRAT Handover Condition:Stepped when matching with filter parameters MO PmFlexCounterFilter. | numeric(18,0) | SUM | SUM | pmFlexCellHoExeSuccUtranSrvcc |  | FlexCounter | Y | 1
DC_E_ERBS_EUTRANCELLTDD_FLEX | pmFlexCellHoPrepAtt1xRttSrvcc | Number of SRVCC handover preparation attempts from LTE to CDMA 1xRtt Radio Access Network. Filter parameter UE Power Class, subscriber group, and ENDC are applicable. Counter category: Type: Traffic, Area: Mobility, Scenario: IRAT Handover Type: KPI, Area: Mobility, Scenario: Handover Success Rate Condition:Stepped when matching with filter parameters MO PmFlexCounterFilter. | numeric(18,0) | SUM | SUM | pmFlexCellHoPrepAtt1xRttSrvcc |  | FlexCounter | Y | 1
DC_E_ERBS_EUTRANCELLTDD_FLEX | pmFlexCellHoPrepAttGeran | Number of SRVCC handover preparation attempts from LTE to GSM/EDGE Radio Access Network (GERAN). Differentiated by filter parameters in MO PmFlexCounterFilter. Filter parameters QCI, ARP, LCG, CE Level, PCI, and PVI are not applicable. Counter category: Type: Traffic, Area: Mobility, Scenario: IRAT Handover Type: KPI, Area: Mobility, Scenario: Handover Success Rate Condition:Stepped when matching with filter parameters MO PmFlexCounterFilter. | numeric(18,0) | SUM | SUM | pmFlexCellHoPrepAttGeran |  | FlexCounter | Y | 1
DC_E_ERBS_EUTRANCELLTDD_FLEX | pmFlexCellHoPrepAttLteInterF | Number of outgoing intra LTE inter frequency handover preparation attempts. Differentiated by filter parameters in MO PmFlexCounterFilter. Filter parameters QCI, ARP, LCG, PCI, and PVI are not applicable. Counter category: Type: Traffic, Area: Mobility, Scenario: Inter-Frequency Handover Type: KPI, Area: Mobility, Scenario: Mobility Success Rate Type: KPI, Area: Mobility, Scenario: Handover Success Rate Condition:Stepped when matching with filter parameters MO PmFlexCounterFilter. | numeric(18,0) | SUM | SUM | pmFlexCellHoPrepAttLteInterF |  | FlexCounter | Y | 1
DC_E_ERBS_EUTRANCELLTDD_FLEX | pmFlexCellHoPrepAttLteIntraF | Number of outgoing intra-LTE intra-frequency handover preparation attempts. Differentiated by filter parameters in MO PmFlexCounterFilter. Filter parameters QCI, ARP, LCG, PCI, and PVI are not applicable. Counter category: Type: Traffic, Area: Mobility, Scenario: Intra-Frequency Handover Type: KPI, Area: Mobility, Scenario: Mobility Success Rate Type: KPI, Area: Mobility, Scenario: Handover Success Rate Condition:Stepped when matching with filter parameters MO PmFlexCounterFilter. | numeric(18,0) | SUM | SUM | pmFlexCellHoPrepAttLteIntraF |  | FlexCounter | Y | 1
DC_E_ERBS_EUTRANCELLTDD_FLEX | pmFlexCellHoPrepAttNonMobIrat | Number of outgoing UTRAN handover preparation attempts due to non-mobility reasons. Differentiated by filter parameters in MO PmFlexCounterFilter. Filter parameter UE Power Class, subscriber group, and ENDC are applicable. Counter category: Type: Traffic, Area: Mobility, Scenario: Load Management Type: Traffic, Area: Mobility, Scenario: IRAT Handover Type: KPI, Area: Mobility, Scenario: Handover Success Rate Condition:Stepped when matching with filter parameters MO PmFlexCounterFilter. | numeric(18,0) | SUM | SUM | pmFlexCellHoPrepAttNonMobIrat |  | FlexCounter | Y | 1
DC_E_ERBS_EUTRANCELLTDD_FLEX | pmFlexCellHoPrepAttNonMobLte | Number of outgoing intra LTE handover preparation attempts due to non-mobility reasons. Differentiated by filter parameters in MO PmFlexCounterFilter. Filter parameter UE Power Class, subscriber group, and ENDC are applicable. Counter category: Type: Traffic, Area: Mobility, Scenario: Load Management Type: KPI, Area: Mobility, Scenario: Handover Success Rate Condition:Stepped when matching with filter parameters MO PmFlexCounterFilter. | numeric(18,0) | SUM | SUM | pmFlexCellHoPrepAttNonMobLte |  | FlexCounter | Y | 1
DC_E_ERBS_EUTRANCELLTDD_FLEX | pmFlexCellHoPrepAttUtran | Number of handover to UTRAN or TD-SCDMA preparation attempts. Differentiated by filter parameters in MO PmFlexCounterFilter. Filter parameters QCI, ARP, LCG, CE Level, PCI, and PVI are not applicable. Counter category: Type: Traffic, Area: Mobility, Scenario: IRAT Handover Type: KPI, Area: Mobility, Scenario: Handover Success Rate Condition:Stepped when matching with filter parameters MO PmFlexCounterFilter. | numeric(18,0) | SUM | SUM | pmFlexCellHoPrepAttUtran |  | FlexCounter | Y | 1
DC_E_ERBS_EUTRANCELLTDD_FLEX | pmFlexCellHoPrepAttUtranSrvcc | Number of SRVCC handover to UTRAN preparation attempts. Differentiated by filter parameters in MO PmFlexCounterFilter. Filter parameters QCI, ARP, LCG, CE Level, PCI, and PVI are not applicable. Counter category: Type: Traffic, Area: Mobility, Scenario: IRAT Handover Condition:Stepped when matching with filter parameters MO PmFlexCounterFilter. | numeric(18,0) | SUM | SUM | pmFlexCellHoPrepAttUtranSrvcc |  | FlexCounter | Y | 1
DC_E_ERBS_EUTRANCELLTDD_FLEX | pmFlexCellHoPrepSucc1xRttSrvcc | Number of successful SRVCC handover preparations from LTE to CDMA 1xRtt Radio Access Network. Differentiated by filter parameters in MO PmFlexCounterFilter. Filter parameter UE Power Class, subscriber group, and ENDC are applicable. Counter category: Type: Traffic, Area: Mobility, Scenario: IRAT Handover Type: KPI, Area: Mobility, Scenario: Handover Success Rate Condition:Stepped when matching with filter parameters MO PmFlexCounterFilter. | numeric(18,0) | SUM | SUM | pmFlexCellHoPrepSucc1xRttSrvcc |  | FlexCounter | Y | 1
DC_E_ERBS_EUTRANCELLTDD_FLEX | pmFlexCellHoPrepSuccGeran | Number of successful SRVCC handover preparations from LTE to GSM/EDGE Radio Access Network (GERAN). Differentiated by filter parameters in MO PmFlexCounterFilter. Filter parameters QCI, ARP, LCG, CE Level, PCI, and PVI are not applicable. Counter category: Type: Traffic, Area: Mobility, Scenario: IRAT Handover Type: KPI, Area: Mobility, Scenario: Handover Success Rate Condition:Stepped when matching with filter parameters MO PmFlexCounterFilter. | numeric(18,0) | SUM | SUM | pmFlexCellHoPrepSuccGeran |  | FlexCounter | Y | 1
DC_E_ERBS_EUTRANCELLTDD_FLEX | pmFlexCellHoPrepSuccLteInterF | Number of successful outgoing intra LTE inter frequency handover preparations. Differentiated by filter parameters in MO PmFlexCounterFilter. Filter parameters QCI, ARP, LCG, PCI, and PVI are not applicable. Counter category: Type: Traffic, Area: Mobility, Scenario: Inter-Frequency Handover Type: KPI, Area: Mobility, Scenario: Mobility Success Rate Type: KPI, Area: Mobility, Scenario: Handover Success Rate Condition:Stepped when matching with filter parameters MO PmFlexCounterFilter. | numeric(18,0) | SUM | SUM | pmFlexCellHoPrepSuccLteInterF |  | FlexCounter | Y | 1
DC_E_ERBS_EUTRANCELLTDD_FLEX | pmFlexCellHoPrepSuccLteIntraF | Number of successful outgoing intra-LTE intra-frequency handover preparations. Differentiated by filter parameters in MO PmFlexCounterFilter. Filter parameters QCI, ARP, LCG, PCI, and PVI are not applicable. Counter category: Type: Traffic, Area: Mobility, Scenario: Intra-Frequency Handover Type: KPI, Area: Mobility, Scenario: Mobility Success Rate Type: KPI, Area: Mobility, Scenario: Handover Success Rate Condition:Stepped when matching with filter parameters MO PmFlexCounterFilter. | numeric(18,0) | SUM | SUM | pmFlexCellHoPrepSuccLteIntraF |  | FlexCounter | Y | 1
DC_E_ERBS_EUTRANCELLTDD_FLEX | pmFlexCellHoPrepSuccNonMobIrat | Number of successful outgoing UTRAN handover preparations due to non-mobility reasons. Differentiated by filter parameters in MO PmFlexCounterFilter. Filter parameter UE Power Class, subscriber group, and ENDC are applicable. Counter category: Type: Traffic, Area: Mobility, Scenario: Load Management Type: Traffic, Area: Mobility, Scenario: IRAT Handover Type: KPI, Area: Mobility, Scenario: Handover Success Rate Condition:Stepped when matching with filter parameters MO PmFlexCounterFilter. | numeric(18,0) | SUM | SUM | pmFlexCellHoPrepSuccNonMobIrat |  | FlexCounter | Y | 1
DC_E_ERBS_EUTRANCELLTDD_FLEX | pmFlexCellHoPrepSuccNonMobLte | Number of successful outgoing intra LTE handover preparations due to non-mobility reasons. Differentiated by filter parameters in MO PmFlexCounterFilter. Filter parameter UE Power Class, subscriber group, and ENDC are applicable. Counter category: Type: Traffic, Area: Mobility, Scenario: Load Management Type: KPI, Area: Mobility, Scenario: Handover Success Rate Condition:Stepped when matching with filter parameters MO PmFlexCounterFilter. | numeric(18,0) | SUM | SUM | pmFlexCellHoPrepSuccNonMobLte |  | FlexCounter | Y | 1
DC_E_ERBS_EUTRANCELLTDD_FLEX | pmFlexCellHoPrepSuccUtran | Number of successful handover to UTRAN or TD-SCDMA preparations. Differentiated by filter parameters in MO PmFlexCounterFilter. Filter parameters QCI, ARP, LCG, CE Level, PCI, and PVI are not applicable. Counter category: Type: Traffic, Area: Mobility, Scenario: IRAT Handover Type: KPI, Area: Mobility, Scenario: Handover Success Rate Condition:Stepped when matching with filter parameters MO PmFlexCounterFilter. | numeric(18,0) | SUM | SUM | pmFlexCellHoPrepSuccUtran |  | FlexCounter | Y | 1
DC_E_ERBS_EUTRANCELLTDD_FLEX | pmFlexCellHoPrepSuccUtranSrvcc | Number of successful SRVCC handover to UTRAN preparations. Differentiated by filter parameters in MO PmFlexCounterFilter. Filter parameters QCI, ARP, LCG, CE Level, PCI, and PVI are not applicable. Counter category: Type: Traffic, Area: Mobility, Scenario: IRAT Handover Condition:Stepped when matching with filter parameters MO PmFlexCounterFilter. | numeric(18,0) | SUM | SUM | pmFlexCellHoPrepSuccUtranSrvcc |  | FlexCounter | Y | 1
DC_E_ERBS_EUTRANCELLTDD_FLEX | pmFlexErabRelMmeAct | Total number of E-RAB releases initiated by the MME (for each cell) and that there was data in either the UL or DL buffer (i.e. active). Differentiated by filter parameters in MO PmFlexCounterFilter. Filter parameter LCG and ENDC are not applicable. Counter category: Type: Traffic, Area: Retainability, Scenario: E-RAB Release Condition:Stepped when matching with filter parameters in MO PmFlexCounterFilter. | numeric(18,0) | SUM | SUM | pmFlexErabRelMmeAct |  | FlexCounter | Y | 1
DC_E_ERBS_EUTRANCELLTDD_FLEX | pmFlexErabRelMmeActEutra | The total number of E-RAB Releases per cell, initiated by the MME with the pre-condition that the Initial Context Establishment procedure must first have been successfully completed and that there was data in either the UL or DL buffer (i.e. active) and the cause was "Release due to EUtran generated reason". Differentiated by filter parameters in MO PmFlexCounterFilter. Filter parameter LCG and ENDC are not applicable. Counter category: Type: Traffic, Area: Retainability, Scenario: E-RAB Release Type: KPI, Area: Retainability, Scenario: E-RAB Retainability Condition:Stepped when matching with filter parameters MO PmFlexCounterFilter. | numeric(18,0) | SUM | SUM | pmFlexErabRelMmeActEutra |  | FlexCounter | Y | 1
DC_E_ERBS_EUTRANCELLTDD_FLEX | pmFlexPdcpPktDiscDlHo | pmFlexPdcpPktDiscDlHo: Number of DRB packets (PDCP SDUs) discarded in downlink due to handover and reestablishment procedures, including procedures for EN-DC setup. When carrier aggregation is used, a PDCP SDU can be sent over multiple cells (PCell/SCell(s)). The total number of packets (PDCP SDUs) discarded in the downlink due to handover and reestablishment procedures is measured on PCell. Differentiated by filter parameters in MO PmFlexCounterFilter. Filter parameter LCG and ENDC are not applicable. Counter category: Type: Traffic, Area: Integrity, Scenario: PDCP Packet Integrity Condition:Stepped when matching with filter parameters in MO PmFlexCounterFilter. This description applicable only for Baseband RadioNode. pmFlexPdcpPktDiscDlHo: Number of DRB packets (PDCP SDUs) discarded in DL because of handover and reestablishment procedures, including procedures for EN-DC setup. When Carrier Aggregation is used, a PDCP SDU can be sent over one or more PCells or SCells. Total number of packets (PDCP SDUs) discarded in DL because of handover and reestablishment procedures is measured on PCell. Differentiated by filter parameters in PmFlexCounterFilter MO. Filter parameter LCG is not applicable. Scanner: Not included in any predefined scanner Condition:Stepped when matching with filter parameters in MO PmFlexCounterFilter. | numeric(18,0) | SUM | SUM | pmFlexPdcpPktDiscDlHo |  | FlexCounter | Y | 1
DC_E_ERBS_EUTRANCELLTDD_FLEX | pmFlexPdcpPktDiscDlPelr | pmFlexPdcpPktDiscDlPelr: Total number of DRB packets (PDCP SDUs) for which no part has been transmitted in DL that are discarded due to reasons other than handover or active queue management. Differentiated by filter parameters in MO PmFlexCounterFilter. Filter parameter LCG and ENDC are not applicable. Counter category: Type: Traffic, Area: Integrity, Scenario: PDCP Packet Integrity Condition:Stepped when matching with filter parameters in MO PmFlexCounterFilter. This description applicable only for Baseband RadioNode. pmFlexPdcpPktDiscDlPelr: Total number of DRB packets (PDCP SDUs) for which no part is transmitted in DL. Discarded because of reasons other than handover or active queue management. Differentiated by filter parameters in PmFlexCounterFilter MO. Filter parameter LCG is not applicable. Scanner: Not included in any predefined scanner Condition:Stepped when matching with filter parameters in MO PmFlexCounterFilter. | numeric(18,0) | SUM | SUM | pmFlexPdcpPktDiscDlPelr |  | FlexCounter | Y | 1
DC_E_ERBS_EUTRANCELLTDD_FLEX | pmFlexPdcpPktDiscDlPelrUu | pmFlexPdcpPktDiscDlPelrUu: Total number of packets (PDCP SDUs) for which at least a part has been transmitted in DL but not ACKed, and it was decided that no more transmission attempts will be done, due to reasons other than handover. Only applicable to DRB packets. Differentiated by filter parameters in MO PmFlexCounterFilter. Filter parameter LCG and ENDC are not applicable. Counter category: Type: Traffic, Area: Integrity, Scenario: PDCP Packet Integrity Condition:Stepped when matching with filter parameters in MO PmFlexCounterFilter. This description applicable only for Baseband RadioNode. pmFlexPdcpPktDiscDlPelrUu: Total number of packets (PDCP SDUs) for which at least a part is transmitted in DL but not ACKed. No more transmission attempts are done because of reasons other than handover. Only applicable to DRB packets. Differentiated by filter parameters in PmFlexCounterFilter MO. Filter parameter LCG is not applicable. Scanner: Not included in any predefined scanner Condition:Stepped when matching with filter parameters in MO PmFlexCounterFilter. | numeric(18,0) | SUM | SUM | pmFlexPdcpPktDiscDlPelrUu |  | FlexCounter | Y | 1
DC_E_ERBS_EUTRANCELLTDD_FLEX | pmFlexPdcpPktFwdDl | pmFlexPdcpPktFwdDl: Number of DRB packets (PDCP SDUs) forwarded to target cell at handover for DL sessions, including handover during EN-DC setup procedure. Differentiated by filter parameters in MO PmFlexCounterFilter. Filter parameters LCG, ARP, QCI, ENDC, PCI, and PVI are not applicable. Counter category: Type: Traffic, Area: Integrity, Scenario: PDCP Packet Integrity Condition:Stepped when matching with filter parameters in MO PmFlexCounterFilter. This description applicable only for Baseband RadioNode. pmFlexPdcpPktFwdDl: Number of DRB packets (PDCP SDUs) forwarded to target cell at handover for DL sessions, including handover during EN-DC setup procedure. Differentiated by filter parameters in PmFlexCounterFilter MO. Filter parameters LCG, ARP, QCI, PCI, and PVI are not applicable. Scanner: Not included in any predefined scanner Condition:Stepped when matching with filter parameters in MO PmFlexCounterFilter. | numeric(18,0) | SUM | SUM | pmFlexPdcpPktFwdDl |  | FlexCounter | Y | 1
DC_E_ERBS_EUTRANCELLTDD_FLEX | pmFlexPdcpPktLostUl | pmFlexPdcpPktLostUl: Total number of DRB packets (PDCP SDUs) lost in the UL. Differentiated by filter parameters in MO PmFlexCounterFilter. Filter parameters LCG and ENDC are not applicable. Counter category: Type: Traffic, Area: Integrity, Scenario: PDCP Packet Integrity Condition:Stepped when matching with filter parameters in MO PmFlexCounterFilter. This description applicable only for Baseband RadioNode. pmFlexPdcpPktLostUl: Total number of DRB packets (PDCP SDUs) lost in UL. Differentiated by filter parameters in PmFlexCounterFilter MO. Filter parameters LCG is not applicable. Scanner: Not included in any predefined scanner Condition:Stepped when matching with filter parameters in MO PmFlexCounterFilter. | numeric(18,0) | SUM | SUM | pmFlexPdcpPktLostUl |  | FlexCounter | Y | 1
DC_E_ERBS_EUTRANCELLTDD_FLEX | pmFlexPdcpPktReceivedDl | pmFlexPdcpPktReceivedDl: Total number of DRB packets (PDCP SDUs) received by eNB in PDCP in DL. When carrier aggregation is used, a PDCP SDU can be sent over multiple cells (PCell/SCell(s)). Total number of DRB packets (PDCP SDUs) received by eNB in PDCP in DL is measured on PCell. Differentiated by filter parameters in MO PmFlexCounterFilter. Filter parameter LCG and ENDC are not applicable. Counter category: Type: Traffic, Area: Integrity, Scenario: PDCP Packet Integrity Condition:Stepped when matching with filter parameters in MO PmFlexCounterFilter. This description applicable only for Baseband RadioNode. pmFlexPdcpPktReceivedDl: Total number of DRB packets (PDCP SDUs) received by eNodeB in PDCP in DL. When Carrier Aggregation is used, a PDCP SDU can be sent over one or more PCells or SCells. Total number of DRB packets (PDCP SDUs) received by eNodeB in PDCP in DL is measured on PCell. Differentiated by filter parameters in PmFlexCounterFilter MO. Filter parameter LCG is not applicable. Scanner: Not included in any predefined scanner Condition:Stepped when matching with filter parameters in MO PmFlexCounterFilter. | numeric(18,0) | SUM | SUM | pmFlexPdcpPktReceivedDl |  | FlexCounter | Y | 1
DC_E_ERBS_EUTRANCELLTDD_FLEX | pmFlexPdcpPktReceivedUl | pmFlexPdcpPktReceivedUl: Total number of DRB packets (PDCP SDUs) received in the UL. Differentiated by filter parameters in MO PmFlexCounterFilter. Filter parameter LCG and ENDC are not applicable. Counter category: Type: Traffic, Area: Integrity, Scenario: PDCP Packet Integrity Condition:Stepped when matching with filter parameters in MO PmFlexCounterFilter. This description applicable only for Baseband RadioNode. pmFlexPdcpPktReceivedUl: Total number of DRB packets (PDCP SDUs) received in UL. Differentiated by filter parameters in PmFlexCounterFilter MO. Filter parameter LCG is not applicable. Scanner: Not included in any predefined scanner Condition:Stepped when matching with filter parameters in MO PmFlexCounterFilter. | numeric(18,0) | SUM | SUM | pmFlexPdcpPktReceivedUl |  | FlexCounter | Y | 1
DC_E_ERBS_EUTRANCELLTDD_FLEX | pmFlexPdcpVolUlDrb | pmFlexPdcpVolUlDrb: Total volume (PDCP SDU) on data radio bearers that has been received in the UL direction and transmitted over the GTP-U. Differentiated by filter parameters in MO PmFlexCounterFilter. Filter parameter LCG and ENDC are not applicable. Counter category: Type: Traffic, Area: Utilization, Scenario: Volume Type: Traffic, Area: Integrity, Scenario: Throughput Type: KPI, Area: Integrity, Scenario: Uplink Throughput Condition:Stepped when matching with filter parameters in MO PmFlexCounterFilter. This description applicable only for Baseband RadioNode. pmFlexPdcpVolUlDrb: Total volume (PDCP SDU) on data radio bearers received in UL direction and transmitted over GPRS Tunnelling Protocol User Plane. Differentiated by filter parameters in PmFlexCounterFilter MO. Filter parameter LCG is not applicable. Unit: kilobit (1 000 bits) Scanner: Not included in any predefined scanner Condition:Stepped when matching with filter parameters in MO PmFlexCounterFilter. | numeric(18,0) | SUM | SUM | pmFlexPdcpVolUlDrb |  | FlexCounter | Y | 1
DC_E_ERBS_EUTRANCELLTDD_FLEX | pmFlexServiceTimeDrb | Number of service seconds aggregated for DRBs in a cell. A DRB is said to be in service from the first data on a DRB (UL or DL) until the last on the DRB is sent/received. Differentiated by filter parameters in MO PmFlexCounterFilter. Filter parameter LCG and ENDC are not applicable. Counter category: Type: Traffic, Area: Integrity, Scenario: Throughput Condition:Stepped when matching with filter parameters in MO PmFlexCounterFilter. | numeric(18,0) | SUM | SUM | pmFlexServiceTimeDrb |  | FlexCounter | Y | 1
DC_E_ERBS_EUTRANCELLTDD_FLEX | pmFlexServiceTimeUe | Number of service seconds aggregated for UEs in a cell. A UE is said to be in service if any of its associated DRBs are. Differentiated by filter parameters in MO PmFlexCounterFilter. Filter parameters LCG, ARP, QCI, and ENDC are not applicable. Counter category: Type: Traffic, Area: Integrity, Scenario: Throughput Condition:Stepped when matching with filter parameters in MO PmFlexCounterFilter. | numeric(18,0) | SUM | SUM | pmFlexServiceTimeUe |  | FlexCounter | Y | 1
DC_E_ERBS_EUTRANCELLTDD_FLEX | pmFlexSessionTimeDrb | Counters shows the accumulated active session time for all DRBs in a cell. Differentiated by filter parameters in MO PmFlexCounterFilter. Filter parameter LCG and ENDC are not applicable. Counter category: Type: Traffic, Area: Integrity, Scenario: Session Time Condition:Stepped when matching with filter parameters in MO PmFlexCounterFilter. | numeric(18,0) | SUM | SUM | pmFlexSessionTimeDrb |  | FlexCounter | Y | 1
DC_E_ERBS_EUTRANCELLTDD_FLEX | pmFlexSessionTimeUe | Accumulated active session time for all UEs in a cell. Differentiated by filter parameters in MO PmFlexCounterFilter. Filter parameters LCG, ARP, QCI, ENDC, PCI, and PVI are not applicable. Counter category: Type: Traffic, Area: Integrity, Scenario: Session Time Condition:Stepped when matching with filter parameters in MO PmFlexCounterFilter. | numeric(18,0) | SUM | SUM | pmFlexSessionTimeUe |  | FlexCounter | Y | 1
DC_E_ERBS_EUTRANCELLTDD_FLEX | pmFlexUeCtxtEstabAtt | The total number of Initial Context Setup Establishment attempts. Differentiated by filter parameters in MO PmFlexCounterFilter. Filter parameters LCG, QCI, ARP, ENDC, PCI, and PVI are not applicable. Counter category: Type: Traffic, Area: Accessibility, Scenario: E-RAB Establishment Condition:Stepped when matching with filter parameters MO PmFlexCounterFilter. | numeric(18,0) | SUM | SUM | pmFlexUeCtxtEstabAtt |  | FlexCounter | Y | 1
DC_E_ERBS_EUTRANCELLTDD_FLEX | pmFlexUeCtxtEstabSucc | The total number of Initial Context Setup Establishment successes. Differentiated by filter parameters in MO PmFlexCounterFilter. Filter parameters LCG, QCI, ARP, ENDC, PCI, and PVI are not applicable. Counter category: Type: Traffic, Area: Accessibility, Scenario: E-RAB Establishment Condition:Stepped when matching with filter parameters MO PmFlexCounterFilter. | numeric(18,0) | SUM | SUM | pmFlexUeCtxtEstabSucc |  | FlexCounter | Y | 1
DC_E_ERBS_EUTRANCELLTDD_FLEX | pmFlexUeCtxtRelAbnormalEnb | Stepped at reception of S1 message UE context release command with internal cause codes considered abnormal (Radio connection with UE is lost: Handover failure for the UE: UE pre-emption) when the RBS initiated the release. It can also be stepped at transmission of UE context release request or reset message by the RBS, or when a cell owned by that RBS is disabled (and that leads to internal RBS UE context release). Differentiated by filter parameters in MO PmFlexCounterFilter. Filter parameters QCI, ARP, LCG, ENDC, PCI, and PVI are not applicable. Counter category: Type: Traffic, Area: Retainability, Scenario: UE Context Release Condition:Stepped when matching with filter parameters in MO PmFlexCounterFilter. | numeric(18,0) | SUM | SUM | pmFlexUeCtxtRelAbnormalEnb |  | FlexCounter | Y | 1
DC_E_ERBS_EUTRANCELLTDD_FLEX | pmFlexUeCtxtRelMme | Total number of UE context releases initiated by the MME excluding successful handover. The counter is stepped regardless of whether data was or was not lost in UL/DL buffers. Differentiated by filter parameters in MO PmFlexCounterFilter. Filter parameters QCI, ARP, LCG, ENDC, PCI, and PVI are not applicable. Counter category: Type: Traffic, Area: Retainability, Scenario: UE Context Release Condition:Stepped when matching with filter parameters in MO PmFlexCounterFilter. | numeric(18,0) | SUM | SUM | pmFlexUeCtxtRelMme |  | FlexCounter | Y | 1
DC_E_ERBS_EUTRANCELLTDD_FLEX | pmFlexUeCtxtRelMmeAct | Total number of UE context releases initiated by the MME excluding successful handover and that there was data in either the UL or DL buffer (i.e. active). Differentiated by filter parameters in MO PmFlexCounterFilter. Filter parameters QCI, ARP, LCG, ENDC, PCI, and PVI are not applicable. Counter category: Type: Traffic, Area: Retainability, Scenario: UE Context Release Condition:Stepped when matching with filter parameters in MO PmFlexCounterFilter. | numeric(18,0) | SUM | SUM | pmFlexUeCtxtRelMmeAct |  | FlexCounter | Y | 1
DC_E_ERBS_EUTRANCELLTDD_FLEX | pmFlexUeCtxtRelNormalEnb | Total number of normal UE context releases triggered by RBS. The counter is stepped regardless of whether data was or was not lost in UL/DL buffers. Differentiated by filter parameters in MO PmFlexCounterFilter. Filter parameters QCI, ARP, LCG, ENDC, PCI, and PVI are not applicable. Counter category: Type: Traffic, Area: Retainability, Scenario: UE Context Release Condition:Stepped when matching with filter parameters in MO PmFlexCounterFilter. | numeric(18,0) | SUM | SUM | pmFlexUeCtxtRelNormalEnb |  | FlexCounter | Y | 1
DC_E_ERBS_EUTRANCELLFDD_FLEX | pmFlexPdcpPktTransDl | pmFlexPdcpPktTransDl: Number of DRB packets (PDCP SDUs) successfully transmitted (RLC acknowledged by UE) in the downlink. When carrier aggregation is used, a PDCP SDU can be sent over multiple cells (PCell/SCell(s)). Total number of DRB packets (PDCP SDUs) successfully transmitted (RLC acknowledged by UE) in the downlink is measured on PCell. Differentiated by filter parameters in MO PmFlexCounterFilter. Filter parameter LCG and ENDC are not applicable. Counter category: Type: Traffic, Area: Integrity, Scenario: PDCP Packet Integrity Condition:Stepped when matching with filter parameters in MO This description applicable only for Baseband RadioNode. pmFlexPdcpPktTransDl: Number of DRB packets (PDCP SDUs) successfully transmitted in DL. RLC is acknowledged by UE. When Carrier Aggregation is used, a PDCP SDU can be sent over one or more PCells or SCells. Total number of DRB packets (PDCP SDUs) successfully transmitted in DL is measured on PCell. RLC acknowledged by UE. Differentiated by filter parameters in PmFlexCounterFilter MO. Filter parameter LCG is not applicable. Scanner: Not included in any predefined scanner Condition:Stepped when matching with filter parameters in MO | numeric(18,0) | SUM | SUM | pmFlexPdcpPktTransDl |  | FlexCounter | Y | 1
DC_E_ERBS_EUTRANCELLFDD_FLEX | pmFlexUeCtxtRelSCWcdma | Filtered number of Session Continuity RRC Connection Release with redirect to UTRA FDD. Differentiated by filter parameters in MO PmFlexCounterFilter. Filter parameters QCI, ARP, LCG, CE Level, ENDC, PCI, and PVI are not applicable. Counter category: Type: Traffic, Area: Retainability, Scenario: IRAT Reselection Condition:Stepped when matching with filter parameters in MO PmFlexCounterFilter. | numeric(18,0) | SUM | SUM | pmFlexUeCtxtRelSCWcdma |  | FlexCounter | Y | 1
DC_E_ERBS_EUTRANCELLFDD_FLEX | pmFlexUeCtxtRelSCGsm | Filtered number of Session Continuity RRC Connection Release with redirect to GERAN. Differentiated by filter parameters in MO PmFlexCounterFilter. Filter parameters QCI, ARP, LCG, CE Level, ENDC, PCI, and PVI are not applicable. Counter category: Type: Traffic, Area: Mobility, Scenario: IRAT Reselection Condition:Stepped when matching with filter parameters in MO PmFlexCounterFilter. | numeric(18,0) | SUM | SUM | pmFlexUeCtxtRelSCGsm |  | FlexCounter | Y | 1
DC_E_ERBS_EUTRANCELLFDD_FLEX | pmFlexCellHoExeCancelUtranSrvcc | Filtered number of cancelled executions of SRVCC handover to UTRAN. Cancelled by RBS. Differentiated by filter parameters in MO PmFlexCounterFilter. Filter parameter QCI, ARP, LCG, CE level, PCI, and PVI are not applicable. Counter category: Type: Traffic, Area: Mobility, Scenario: IRAT Handover Condition:Stepped when matching with filter parameters in MO PmFlexCounterFilter. | numeric(18,0) | SUM | SUM | pmFlexCellHoExeCancelUtranSrvcc |  | FlexCounter | Y | 1
DC_E_ERBS_EUTRANCELLFDD_FLEX | pmFlexPdcpVolDlDrbTrans | Filtered volume (PDCP SDU) on DRB that was transmitted in DL direction in PDCP layer for UEs. When CA is used, a PDCP SDU can be sent over multiple cells (PCell/SCell(s)), but the filtered volume is measured on PCell. Differentiated by filter parameters in MO PmFlexCounterFilter. Filter parameter LCG and ENDC are not applicable. Counter category: Type: Traffic, Area: Integrity, Scenario: Throughput Condition:Stepped when matching with filter parameters in MO PmFlexCounterFilter. | numeric(18,0) | SUM | SUM | pmFlexPdcpVolDlDrbTrans |  | FlexCounter | Y | 1
DC_E_ERBS_EUTRANCELLFDD_FLEX | pmFlexPdcpPktDiscDlAqm | pmFlexPdcpPktDiscDlAqm: Filtered number of packets (PDCP SDUs) discarded due to AQM. When CA is used, a PDCP SDU can be sent over multiple cells (PCell/SCell(s)), but the filtered number of packets is measured on PCell. Differentiated by filter parameters in MO PmFlexCounterFilter. Filter parameter LCG and ENDC are not applicable. Counter category: Type: Traffic, Area: Integrity, Scenario: PDCP Packet Integrity Condition:Stepped when matching with filter parameters in MO PmFlexCounterFilter. This description applicable only for Baseband RadioNode. pmFlexPdcpPktDiscDlAqm: Filtered number of packets (PDCP SDUs) discarded because of AQM. When Carrier Aggregation is used, a PDCP SDU can be sent over one or more PCells or SCells. Filtered number of packets is measured on PCell. Differentiated by filter parameters in PmFlexCounterFilter MO. Filter parameter LCG is not applicable. Scanner: Not included in any predefined scanner Condition:Stepped when matching with filter parameters in MO PmFlexCounterFilter. | numeric(18,0) | SUM | SUM | pmFlexPdcpPktDiscDlAqm |  | FlexCounter | Y | 1
DC_E_ERBS_EUTRANCELLFDD_FLEX | pmFlexUeThpTimeUlCa | Filtered UL volume transfer time used for UL CA UE Throughput. It is comprised of time periods from when the 5th MAC SDU data reception of UL buffer transfer on Uu until buffer is emptied, excluding TTI emptying buffer. Differentiated by filter parameters in MO PmFlexCounterFilter. Filter parameters QCI, ARP, LCG, CE Level, PCI, and PVI are not applicable. Counter category: Type: Traffic, Area: Integrity, Scenario: Throughput Type: KPI, Area: Integrity, Scenario: Uplink Throughput Condition:Stepped when matching with filter parameters in MO PmFlexCounterFilter. | numeric(18,0) | SUM | SUM | pmFlexUeThpTimeUlCa |  | FlexCounter | Y | 1
DC_E_ERBS_EUTRANCELLFDD_FLEX | pmFlexUeThpVolUlCa | Filtered UL DRB volume used for UL CA UE Throughput. It is comprised of MAC SDU volume received on Uu, excluding volume received in the first 4 data receptions of UL buffer transfer and TTI emptying UL buffer. Differentiated by filter parameters in MO PmFlexCounterFilter. Filter parameters QCI, ARP, LCG, CE Level, PCI, and PVI are not applicable. Counter category: Type: Traffic, Area: Utilization, Scenario: Volume Type: Traffic, Area: Integrity, Scenario: Throughput Type: KPI, Area: Integrity, Scenario: Uplink Throughput Condition:Stepped when matching with filter parameters in MO PmFlexCounterFilter. | numeric(18,0) | SUM | SUM | pmFlexUeThpVolUlCa |  | FlexCounter | Y | 1
DC_E_ERBS_EUTRANCELLFDD_FLEX | pmFlexVoipQualityRbUlNok | Filtered number of VoLTE sessions of unsatisfactory quality. Differentiated by filter parameters in MO PmFlexCounterFilter. Filter parameters QCI, ARP, LCG, CE Level, ENDC, PCI, and PVI are not applicable. Counter category: Type: Traffic, Area: Integrity, Scenario: Voice Quality Type: KPI, Area: Integrity, Scenario: VoIP Cell Integrity Condition:Stepped when matching with filter parameters in MO PmFlexCounterFilter. | numeric(18,0) | SUM | SUM | pmFlexVoipQualityRbUlNok |  | FlexCounter | Y | 1
DC_E_ERBS_EUTRANCELLFDD_FLEX | pmFlexPdcpVolDlDrbLastTTIUeCa | Filtered volume (PDCP SDU) that has been transferred on DRB of CA UE in DL in the last TTI when buffer is emptied. Differentiated by filter parameters in MO PmFlexCounterFilter. Filter parameter QCI, ARP, LCG, CE Level, PCI, and PVI are not applicable. Counter category: Type: Traffic, Area: Utilization, Scenario: Volume Type: Traffic, Area: Integrity, Scenario: Throughput Type: KPI, Area: Integrity, Scenario: Downlink Throughput Condition:Stepped when matching with filter parameters in MO PmFlexCounterFilter. | numeric(18,0) | SUM | SUM | pmFlexPdcpVolDlDrbLastTTIUeCa |  | FlexCounter | Y | 1
DC_E_ERBS_EUTRANCELLFDD_FLEX | pmFlexVoipQualityRbUlOk | Filtered number of VoLTE sessions of satisfactory quality. Differentiated by filter parameters in MO PmFlexCounterFilter. Filter parameters QCI, ARP, LCG, CE Level, ENDC, PCI, and PVI are not applicable. Counter category: Type: Traffic, Area: Integrity, Scenario: Voice Quality Type: KPI, Area: Integrity, Scenario: VoIP Cell Integrity Condition:Stepped when matching with filter parameters in MO PmFlexCounterFilter. | numeric(18,0) | SUM | SUM | pmFlexVoipQualityRbUlOk |  | FlexCounter | Y | 1
DC_E_ERBS_EUTRANCELLFDD | pmRadioRecInterferencePwrPrb89 | The accumulated interference power for PRB89 Counter category: Type: Traffic, Area: Integrity, Scenario: Antenna Measurements Condition:Samples summed over the measurement period. Measurements are averaged over receive antennas. One sample for each PRB per 40ms. | numeric(18,0) | SUM | SUM | pmRadioRecInterferencePwrPrb89 |  | PEG | Y | 1
DC_E_ERBS_EUTRANCELLFDD | pmRadioRecInterferencePwrPrb9 | The accumulated interference power for PRB9 Counter category: Type: Traffic, Area: Integrity, Scenario: Antenna Measurements Condition:Samples summed over the measurement period. Measurements are averaged over receive antennas. One sample for each PRB per 40ms. | numeric(18,0) | SUM | SUM | pmRadioRecInterferencePwrPrb9 |  | PEG | Y | 1
DC_E_ERBS_EUTRANCELLTDD_FLEX | pmFlexPdcpPktTransDl | pmFlexPdcpPktTransDl: Number of DRB packets (PDCP SDUs) successfully transmitted (RLC acknowledged by UE) in the downlink. When carrier aggregation is used, a PDCP SDU can be sent over multiple cells (PCell/SCell(s)). Total number of DRB packets (PDCP SDUs) successfully transmitted (RLC acknowledged by UE) in the downlink is measured on PCell. Differentiated by filter parameters in MO PmFlexCounterFilter. Filter parameter LCG and ENDC are not applicable. Counter category: Type: Traffic, Area: Integrity, Scenario: PDCP Packet Integrity Condition:Stepped when matching with filter parameters in MO This description applicable only for Baseband RadioNode. pmFlexPdcpPktTransDl: Number of DRB packets (PDCP SDUs) successfully transmitted in DL. RLC is acknowledged by UE. When Carrier Aggregation is used, a PDCP SDU can be sent over one or more PCells or SCells. Total number of DRB packets (PDCP SDUs) successfully transmitted in DL is measured on PCell. RLC is acknowledged by UE. Differentiated by filter parameters in PmFlexCounterFilter MO. Filter parameter LCG is not applicable. Scanner: Not included in any predefined scanner Condition:Stepped when matching with filter parameters in MO | numeric(18,0) | SUM | SUM | pmFlexPdcpPktTransDl |  | FlexCounter | Y | 1
DC_E_ERBS_EUTRANCELLTDD_FLEX | pmFlexPdcpPktDiscDlAqm | pmFlexPdcpPktDiscDlAqm: Filtered number of packets (PDCP SDUs) discarded due to AQM. When CA is used, a PDCP SDU can be sent over multiple cells (PCell/SCell(s)), but the filtered number of packets is measured on PCell. Differentiated by filter parameters in MO PmFlexCounterFilter. Filter parameter LCG and ENDC are not applicable. Counter category: Type: Traffic, Area: Integrity, Scenario: PDCP Packet Integrity Condition:Stepped when matching with filter parameters in MO PmFlexCounterFilter. This description applicable only for Baseband RadioNode. pmFlexPdcpPktDiscDlAqm: Filtered number of packets (PDCP SDUs) discarded because of AQM. When Carrier Aggregation is used, a PDCP SDU can be sent over one or more PCells or SCells. Filtered number of packets is measured on PCell. Differentiated by filter parameters in PmFlexCounterFilter MO. Filter parameter LCG is not applicable. Scanner: Not included in any predefined scanner Condition:Stepped when matching with filter parameters in MO PmFlexCounterFilter. | numeric(18,0) | SUM | SUM | pmFlexPdcpPktDiscDlAqm |  | FlexCounter | Y | 1
DC_E_ERBS_EUTRANCELLFDD_FLEX | pmFlexMacHarqDlAckQpsk | The total number of successful HARQ transmissions in the downlink direction using a QPSK modulation. When carrier aggregation is used, only HARQ transmissions on the UE's primary component carrier (PCell) are counted. Differentiated by filter parameters in MO PmFlexCounterFilter. Filter parameters QCI, ARP, LCG, ENDC, PCI, and PVI are not applicable. Counter category: Type: Traffic, Area: Integrity, Scenario: MAC Integrity Condition:Stepped when matching with filter parameters in MO PmFlexCounterFilter. | numeric(18,0) | SUM | SUM | pmFlexMacHarqDlAckQpsk |  | FlexCounter | Y | 1
DC_E_ERBS_EUTRANCELLFDD_FLEX | pmFlexMacHarqUlSucc16qam | The total number of successful HARQ transmissions in the uplink direction using a 16QAM modulation. When carrier aggregation is used, only HARQ transmissions on the UE's primary component carrier (PCell) are counted. Differentiated by filter parameters in MO PmFlexCounterFilter. Filter parameters QCI, ARP, LCG, ENDC, PCI, and PVI are not applicable. Counter category: Type: Traffic, Area: Integrity, Scenario: MAC Integrity Condition:Stepped when matching with filter parameters in MO PmFlexCounterFilter. | numeric(18,0) | SUM | SUM | pmFlexMacHarqUlSucc16qam |  | FlexCounter | Y | 1
DC_E_ERBS_EUTRANCELLFDD_FLEX | pmFlexMacHarqUlDtx16qam | The total number of occasions when an uplink grant was meant for HARQ transmission of a transport block using 16QAM modulation in the uplink direction, where DTX is considered the reason for no reception of HARQ in uplink in the eNB. When carrier aggregation is used, only DTX on the UE's primary component carrier (PCell) are counted. Differentiated by filter parameters in MO PmFlexCounterFilter. Filter parameters QCI, ARP, LCG, ENDC, PCI, and PVI are not applicable. Counter category: Type: Traffic, Area: Integrity, Scenario: MAC Integrity Condition:Stepped when matching with filter parameters in MO PmFlexCounterFilter. | numeric(18,0) | SUM | SUM | pmFlexMacHarqUlDtx16qam |  | FlexCounter | Y | 1
DC_E_ERBS_EUTRANCELLFDD_FLEX | pmFlexMacHarqDlAck16qam | The total number of successful HARQ transmissions in the downlink direction using a 16QAM modulation. When carrier aggregation is used, only HARQ transmissions on the UE's primary component carrier (PCell) are counted. Differentiated by filter parameters in MO PmFlexCounterFilter. Filter parameters QCI, ARP, LCG, ENDC, PCI, and PVI are not applicable. Counter category: Type: Traffic, Area: Integrity, Scenario: MAC Integrity Condition:Stepped when matching with filter parameters in MO PmFlexCounterFilter. | numeric(18,0) | SUM | SUM | pmFlexMacHarqDlAck16qam |  | FlexCounter | Y | 1
DC_E_ERBS_EUTRANCELLFDD_FLEX | pmFlexMacHarqDlAck256qam | The total number of successful HARQ transmissions in the downlink direction using a 256QAM modulation. When carrier aggregation is used, only HARQ transmissions on the UE's primary component carrier (PCell) are counted. Differentiated by filter parameters in MO PmFlexCounterFilter. Filter parameters QCI, ARP, LCG, CE Level, ENDC, PCI, and PVI are not applicable. Counter category: Type: Traffic, Area: Integrity, Scenario: MAC Integrity Condition:Stepped when matching with filter parameters in MO PmFlexCounterFilter. | numeric(18,0) | SUM | SUM | pmFlexMacHarqDlAck256qam |  | FlexCounter | Y | 1
DC_E_ERBS_EUTRANCELLFDD_FLEX | pmFlexMacHarqUlFailQpsk | The total number of unsuccessful HARQ transmissions in the uplink direction using a QPSK modulation. When carrier aggregation is used, only HARQ transmissions on the UE's primary component carrier (PCell) are counted. Differentiated by filter parameters in MO PmFlexCounterFilter. Filter parameters QCI, ARP, LCG, ENDC, PCI, and PVI are not applicable. Counter category: Type: Traffic, Area: Integrity, Scenario: MAC Integrity Condition:Stepped when matching with filter parameters in MO PmFlexCounterFilter. | numeric(18,0) | SUM | SUM | pmFlexMacHarqUlFailQpsk |  | FlexCounter | Y | 1
DC_E_ERBS_EUTRANCELLFDD_FLEX | pmFlexMacHarqDlAck64qam | The total number of successful HARQ transmissions in the downlink direction using a 64QAM modulation. When carrier aggregation is used, only HARQ transmissions on the UE's primary component carrier (PCell) are counted. Differentiated by filter parameters in MO PmFlexCounterFilter. Filter parameters QCI, ARP, LCG, CE Level, ENDC, PCI, and PVI are not applicable. Counter category: Type: Traffic, Area: Integrity, Scenario: MAC Integrity Condition:Stepped when matching with filter parameters in MO PmFlexCounterFilter. | numeric(18,0) | SUM | SUM | pmFlexMacHarqDlAck64qam |  | FlexCounter | Y | 1
DC_E_ERBS_EUTRANCELLFDD_FLEX | pmFlexMacHarqUlSuccQpsk | The total number of successful HARQ transmissions in the uplink direction using a QPSK modulation. When carrier aggregation is used, only HARQ transmissions on the UE's primary component carrier (PCell) are counted. Differentiated by filter parameters in MO PmFlexCounterFilter. Filter parameters QCI, ARP, LCG, ENDC, PCI, and PVI are not applicable. Counter category: Type: Traffic, Area: Integrity, Scenario: MAC Integrity Condition:Stepped when matching with filter parameters in MO PmFlexCounterFilter. | numeric(18,0) | SUM | SUM | pmFlexMacHarqUlSuccQpsk |  | FlexCounter | Y | 1
DC_E_ERBS_EUTRANCELLFDD_FLEX | pmFlexRlcArqDlAck | The total number of successful RLC PDU transmissions (ACKs) in the downlink direction. When carrier aggregation is used, only RLC PDU transmissions on the UE's primary component carrier (PCell) are counted. Differentiated by filter parameters in MO PmFlexCounterFilter. Filter parameters QCI, ARP, LCG, ENDC, PCI, and PVI are not applicable. Counter category: Type: Traffic, Area: Integrity, Scenario: RLC Integrity Condition:Stepped when matching with filter parameters in MO PmFlexCounterFilter. | numeric(18,0) | SUM | SUM | pmFlexRlcArqDlAck |  | FlexCounter | Y | 1
DC_E_ERBS_EUTRANCELLFDD_FLEX | pmFlexMacHarqDlDtx16qam | The total number of occasions when a downlink HARQ feedback for a transport block using 16QAM modulation was not received from an UE and DTX is considered the reason. When carrier aggregation is used, only DTX on the UE's primary component carrier (PCell) is counted. Differentiated by filter parameters in MO PmFlexCounterFilter. Filter parameters QCI, ARP, LCG, ENDC, PCI, and PVI are not applicable. Counter category: Type: Traffic, Area: Integrity, Scenario: MAC Integrity Condition:Stepped when matching with filter parameters in MO PmFlexCounterFilter. | numeric(18,0) | SUM | SUM | pmFlexMacHarqDlDtx16qam |  | FlexCounter | Y | 1
DC_E_ERBS_EUTRANCELLFDD_FLEX | pmFlexMacHarqUlFail64qam | The total number of unsuccessful HARQ transmissions in the uplink direction using a 64QAM modulation. When carrier aggregation is used, only HARQ transmissions on the UE's primary component carrier (PCell) are counted. Differentiated by filter parameters in MO PmFlexCounterFilter. Filter parameters QCI, ARP, LCG, CE Level, ENDC, PCI, and PVI are not applicable. Counter category: Type: Traffic, Area: Integrity, Scenario: MAC Integrity Condition:Stepped when matching with filter parameters in MO PmFlexCounterFilter. | numeric(18,0) | SUM | SUM | pmFlexMacHarqUlFail64qam |  | FlexCounter | Y | 1
DC_E_ERBS_EUTRANCELLFDD_FLEX | pmFlexMacHarqUlDtx64qam | The total number of occasions when an uplink grant was meant for HARQ transmission of a transport block using 16QAM modulation in the uplink direction, where DTX is considered the reason for no reception of HARQ in uplink in the eNB. When carrier aggregation is used, only DTX on the UE's primary component carrier (PCell) are counted. Differentiated by filter parameters in MO PmFlexCounterFilter. Filter parameters QCI, ARP, LCG, CE Level, ENDC, PCI, and PVI are not applicable. Counter category: Type: Traffic, Area: Integrity, Scenario: MAC Integrity Condition:Stepped when matching with filter parameters in MO PmFlexCounterFilter. | numeric(18,0) | SUM | SUM | pmFlexMacHarqUlDtx64qam |  | FlexCounter | Y | 1
DC_E_ERBS_EUTRANCELLFDD_FLEX | pmFlexMacHarqDlDtxQpsk | The total number of occasions when a downlink HARQ feedback for a transport block using QPSK modulation was not received from an UE and DTX is considered the reason. When carrier aggregation is used, only DTX on the UE's primary component carrier (PCell) is counted. Differentiated by filter parameters in MO PmFlexCounterFilter. Filter parameters QCI, ARP, LCG, ENDC, PCI, and PVI are not applicable. Counter category: Type: Traffic, Area: Integrity, Scenario: MAC Integrity Condition:Stepped when matching with filter parameters in MO PmFlexCounterFilter. | numeric(18,0) | SUM | SUM | pmFlexMacHarqDlDtxQpsk |  | FlexCounter | Y | 1
DC_E_ERBS_EUTRANCELLFDD_FLEX | pmFlexMacHarqUlFail16qam | The total number of unsuccessful HARQ transmissions in the uplink direction using a 16QAM modulation. When carrier aggregation is used, only HARQ transmissions on the UE's primary component carrier (PCell) are counted. Differentiated by filter parameters in MO PmFlexCounterFilter. Filter parameters QCI, ARP, LCG, ENDC, PCI, and PVI are not applicable. Counter category: Type: Traffic, Area: Integrity, Scenario: MAC Integrity Condition:Stepped when matching with filter parameters in MO PmFlexCounterFilter. | numeric(18,0) | SUM | SUM | pmFlexMacHarqUlFail16qam |  | FlexCounter | Y | 1
DC_E_ERBS_EUTRANCELLFDD_FLEX | pmFlexRlcArqDlNack | The total number of unsuccessful RLC PDU and RLC PDU segment transmissions (NACKs) in the downlink direction. When carrier aggregation is used, only RLC PDU transmissions on the UE's primary component carrier (PCell) are counted. Differentiated by filter parameters in MO PmFlexCounterFilter. Filter parameters QCI, ARP, LCG, ENDC, PCI, and PVI are not applicable. Counter category: Type: Traffic, Area: Integrity, Scenario: RLC Integrity Condition:Stepped when matching with filter parameters in MO PmFlexCounterFilter. | numeric(18,0) | SUM | SUM | pmFlexRlcArqDlNack |  | FlexCounter | Y | 1
DC_E_ERBS_EUTRANCELLFDD_FLEX | pmFlexMacHarqDlDtx64qam | The total number of occasions when a downlink HARQ feedback for a transport block using 64QAM modulation was not received from an UE and DTX is considered the reason. When carrier aggregation is used, only DTX on the UE's primary component carrier (PCell) is counted. Differentiated by filter parameters in MO PmFlexCounterFilter. Filter parameters QCI, ARP, LCG, CE Level, ENDC, PCI, and PVI are not applicable. Counter category: Type: Traffic, Area: Integrity, Scenario: MAC Integrity Condition:Stepped when matching with filter parameters in MO PmFlexCounterFilter. | numeric(18,0) | SUM | SUM | pmFlexMacHarqDlDtx64qam |  | FlexCounter | Y | 1
DC_E_ERBS_EUTRANCELLFDD_FLEX | pmFlexMacHarqDlNack64qam | The total number of unsuccessful HARQ transmissions in the downlink direction using a 64QAM modulation. When carrier aggregation is used, only HARQ transmissions on the UE's primary component carrier (PCell) are counted. Differentiated by filter parameters in MO PmFlexCounterFilter. Filter parameters QCI, ARP, LCG, CE Level, ENDC, PCI, and PVI are not applicable. Counter category: Type: Traffic, Area: Integrity, Scenario: MAC Integrity Condition:Stepped when matching with filter parameters in MO PmFlexCounterFilter. | numeric(18,0) | SUM | SUM | pmFlexMacHarqDlNack64qam |  | FlexCounter | Y | 1
DC_E_ERBS_EUTRANCELLFDD_FLEX | pmFlexMacHarqDlAckComp | The total number of successful HARQ transmissions in the downlink direction where a dSINR from DL CoMP was applied in the Link Adaptation. When carrier aggregation is used, only HARQ transmissions on the UE's primary component carrier (PCell) are counted. Differentiated by filter parameters in MO PmFlexCounterFilter. Filter parameters QCI, ARP, LCG, CE Level, ENDC, PCI, and PVI are not applicable. Counter category: Type: Traffic, Area: Integrity, Scenario: MAC Integrity Condition:Stepped when matching with filter parameters in MO PmFlexCounterFilter. | numeric(18,0) | SUM | SUM | pmFlexMacHarqDlAckComp |  | FlexCounter | Y | 1
DC_E_ERBS_EUTRANCELLFDD_FLEX | pmFlexMacHarqDlNack16qam | The total number of unsuccessful HARQ transmissions in the downlink direction using a 16QAM modulation. When carrier aggregation is used, only HARQ transmissions on the UE's primary component carrier (PCell) are counted. Differentiated by filter parameters in MO PmFlexCounterFilter. Filter parameters QCI, ARP, LCG, ENDC, PCI, and PVI are not applicable. Counter category: Type: Traffic, Area: Integrity, Scenario: MAC Integrity Condition:Stepped when matching with filter parameters in MO PmFlexCounterFilter. | numeric(18,0) | SUM | SUM | pmFlexMacHarqDlNack16qam |  | FlexCounter | Y | 1
DC_E_ERBS_EUTRANCELLFDD_FLEX | pmFlexMacHarqDlNackComp | The total number of unsuccessful HARQ transmissions in the downlink direction where a dSINR from DL CoMP was applied in the Link Adaptation. When carrier aggregation is used, only HARQ transmissions on the UE's primary component carrier (PCell) are counted. Differentiated by filter parameters in MO PmFlexCounterFilter. Filter parameters QCI, ARP, LCG , CE Level, ENDC, PCI, and PVI are not applicable. Counter category: Type: Traffic, Area: Integrity, Scenario: MAC Integrity Condition:Stepped when matching with filter parameters in MO PmFlexCounterFilter. | numeric(18,0) | SUM | SUM | pmFlexMacHarqDlNackComp |  | FlexCounter | Y | 1
DC_E_ERBS_EUTRANCELLFDD_FLEX | pmFlexMacHarqUlSucc64qam | The total number of successful HARQ transmissions in the uplink direction using a 64QAM modulation. When carrier aggregation is used, only HARQ transmissions on the UE's primary component carrier (PCell) are counted. Differentiated by filter parameters in MO PmFlexCounterFilter. Filter parameters QCI, ARP, LCG, CE Level, ENDC, PCI, and PVI are not applicable. Counter category: Type: Traffic, Area: Integrity, Scenario: MAC Integrity Condition:Stepped when matching with filter parameters in MO PmFlexCounterFilter. | numeric(18,0) | SUM | SUM | pmFlexMacHarqUlSucc64qam |  | FlexCounter | Y | 1
DC_E_ERBS_EUTRANCELLFDD_FLEX | pmFlexMacHarqDlDtx256qam | The total number of occasions when a downlink HARQ feedback for a transport block using 256QAM modulation was not received from an UE and DTX is considered the reason. When carrier aggregation is used, only DTX on the UE's primary component carrier (PCell) is counted. Differentiated by filter parameters in MO PmFlexCounterFilter. Filter parameters QCI, ARP, LCG, CE Level, ENDC, PCI, and PVI are not applicable. Counter category: Type: Traffic, Area: Integrity, Scenario: MAC Integrity Condition:Stepped when matching with filter parameters in MO PmFlexCounterFilter. | numeric(18,0) | SUM | SUM | pmFlexMacHarqDlDtx256qam |  | FlexCounter | Y | 1
DC_E_ERBS_EUTRANCELLFDD_FLEX | pmFlexMacHarqDlNack256qam | The total number of unsuccessful HARQ transmissions in the downlink direction using a 256QAM modulation. When carrier aggregation is used, only HARQ transmissions on the UE's primary component carrier (PCell) are counted. Differentiated by filter parameters in MO PmFlexCounterFilter. Filter parameters QCI, ARP, LCG, CE Level, ENDC, PCI, and PVI are not applicable. Counter category: Type: Traffic, Area: Integrity, Scenario: MAC Integrity Condition:Stepped when matching with filter parameters in MO PmFlexCounterFilter. | numeric(18,0) | SUM | SUM | pmFlexMacHarqDlNack256qam |  | FlexCounter | Y | 1
DC_E_ERBS_EUTRANCELLFDD_FLEX | pmFlexRlcArqUlNack | The total number of unsuccessful RLC PDU and RLC PDU segment transmissions (NACKs) in the uplink direction. When carrier aggregation is used, only RLC PDU transmissions on the UE's primary component carrier (PCell) are counted. Differentiated by filter parameters in MO PmFlexCounterFilter. Filter parameters QCI, ARP, LCG, ENDC, PCI, and PVI are not applicable. Counter category: Type: Traffic, Area: Integrity, Scenario: RLC Integrity Condition:Stepped when matching with filter parameters in MO PmFlexCounterFilter. | numeric(18,0) | SUM | SUM | pmFlexRlcArqUlNack |  | FlexCounter | Y | 1
DC_E_ERBS_EUTRANCELLFDD_FLEX | pmFlexMacHarqUlDtxQpsk | The total number of occasions when an uplink grant was meant for HARQ transmission of a transport block using QPSK modulation in the uplink direction, where DTX is considered the reason for no reception of HARQ in uplink in the eNB. When carrier aggregation is used, only DTX on the UE's primary component carrier (PCell) are counted. Differentiated by filter parameters in MO PmFlexCounterFilter. Filter parameters QCI, ARP, LCG, ENDC, PCI, and PVI are not applicable. Counter category: Type: Traffic, Area: Integrity, Scenario: MAC Integrity Condition:Stepped when matching with filter parameters in MO PmFlexCounterFilter. | numeric(18,0) | SUM | SUM | pmFlexMacHarqUlDtxQpsk |  | FlexCounter | Y | 1
DC_E_ERBS_EUTRANCELLFDD_FLEX | pmFlexRlcArqUlAck | The total number of successful RLC PDU transmissions (ACKs) in the uplink direction. When carrier aggregation is used, only RLC PDU transmissions on the UE's primary component carrier (PCell) are counted. Differentiated by filter parameters in MO PmFlexCounterFilter. Filter parameters QCI, ARP, LCG, ENDC, PCI, and PVI are not applicable. Counter category: Type: Traffic, Area: Integrity, Scenario: RLC Integrity Condition:Stepped when matching with filter parameters in MO PmFlexCounterFilter. | numeric(18,0) | SUM | SUM | pmFlexRlcArqUlAck |  | FlexCounter | Y | 1
DC_E_ERBS_EUTRANCELLFDD_FLEX | pmFlexMacHarqDlNackQpsk | The total number of unsuccessful HARQ transmissions in the downlink direction using a QPSK modulation. When carrier aggregation is used, only HARQ transmissions on the UE's primary component carrier (PCell) are counted. Differentiated by filter parameters in MO PmFlexCounterFilter. Filter parameters QCI, ARP, LCG, ENDC, PCI, and PVI are not applicable. Counter category: Type: Traffic, Area: Integrity, Scenario: MAC Integrity Condition:Stepped when matching with filter parameters in MO PmFlexCounterFilter. | numeric(18,0) | SUM | SUM | pmFlexMacHarqDlNackQpsk |  | FlexCounter | Y | 1
DC_E_ERBS_EUTRANCELLTDD_FLEX | pmFlexPdcpVolDlDrbLastTTIUeCa | Filtered volume (PDCP SDU) that has been transferred on DRB of CA UE in DL in the last TTI when buffer is emptied. Differentiated by filter parameters in MO PmFlexCounterFilter. Filter parameter QCI, ARP, LCG, CE Level, PCI, and PVI are not applicable. Counter category: Type: Traffic, Area: Utilization, Scenario: Volume Type: Traffic, Area: Integrity, Scenario: Throughput Type: KPI, Area: Integrity, Scenario: Downlink Throughput Condition:Stepped when matching with filter parameters in MO PmFlexCounterFilter. | numeric(18,0) | SUM | SUM | pmFlexPdcpVolDlDrbLastTTIUeCa |  | FlexCounter | Y | 1
DC_E_ERBS_EUTRANCELLTDD_FLEX | pmFlexUeThpVolUlCa | Filtered UL DRB volume used for UL CA UE Throughput. It is comprised of MAC SDU volume received on Uu, excluding volume received in the first 4 data receptions of UL buffer transfer and TTI emptying UL buffer. Differentiated by filter parameters in MO PmFlexCounterFilter. Filter parameters QCI, ARP, LCG, CE Level, PCI, and PVI are not applicable. Counter category: Type: Traffic, Area: Utilization, Scenario: Volume Type: Traffic, Area: Integrity, Scenario: Throughput Type: KPI, Area: Integrity, Scenario: Uplink Throughput Condition:Stepped when matching with filter parameters in MO PmFlexCounterFilter. | numeric(18,0) | SUM | SUM | pmFlexUeThpVolUlCa |  | FlexCounter | Y | 1
DC_E_ERBS_EUTRANCELLTDD_FLEX | pmFlexVoipQualityRbUlNok | Filtered number of VoLTE sessions of unsatisfactory quality. Differentiated by filter parameters in MO PmFlexCounterFilter. Filter parameters QCI, ARP, LCG, CE Level, ENDC, PCI, and PVI are not applicable. Counter category: Type: Traffic, Area: Integrity, Scenario: Voice Quality Type: KPI, Area: Integrity, Scenario: VoIP Cell Integrity Condition:Stepped when matching with filter parameters in MO PmFlexCounterFilter. | numeric(18,0) | SUM | SUM | pmFlexVoipQualityRbUlNok |  | FlexCounter | Y | 1
DC_E_ERBS_EUTRANCELLTDD_FLEX | pmFlexVoipQualityRbUlOk | Filtered number of VoLTE sessions of satisfactory quality. Differentiated by filter parameters in MO PmFlexCounterFilter. Filter parameters QCI, ARP, LCG, CE Level, ENDC, PCI, and PVI are not applicable. Counter category: Type: Traffic, Area: Integrity, Scenario: Voice Quality Type: KPI, Area: Integrity, Scenario: VoIP Cell Integrity Condition:Stepped when matching with filter parameters in MO PmFlexCounterFilter. | numeric(18,0) | SUM | SUM | pmFlexVoipQualityRbUlOk |  | FlexCounter | Y | 1
DC_E_ERBS_EUTRANCELLTDD_FLEX | pmFlexUeThpTimeUlCa | Filtered UL volume transfer time used for UL CA UE Throughput. It is comprised of time periods from when the 5th MAC SDU data reception of UL buffer transfer on Uu until buffer is emptied, excluding TTI emptying buffer. Differentiated by filter parameters in MO PmFlexCounterFilter. Filter parameters QCI, ARP, LCG, CE Level, PCI, and PVI are not applicable. Counter category: Type: Traffic, Area: Integrity, Scenario: Throughput Type: KPI, Area: Integrity, Scenario: Uplink Throughput Condition:Stepped when matching with filter parameters in MO PmFlexCounterFilter. | numeric(18,0) | SUM | SUM | pmFlexUeThpTimeUlCa |  | FlexCounter | Y | 1
DC_E_ERBS_EUTRANCELLTDD_FLEX | pmFlexRlcArqUlAck | The total number of successful RLC PDU transmissions (ACKs) in the uplink direction. When carrier aggregation is used, only RLC PDU transmissions on the UE's primary component carrier (PCell) are counted. Differentiated by filter parameters in MO PmFlexCounterFilter. Filter parameters QCI, ARP, LCG, ENDC, PCI, and PVI are not applicable. Counter category: Type: Traffic, Area: Integrity, Scenario: RLC Integrity Condition:Stepped when matching with filter parameters in MO PmFlexCounterFilter. | numeric(18,0) | SUM | SUM | pmFlexRlcArqUlAck |  | FlexCounter | Y | 1
DC_E_ERBS_EUTRANCELLTDD_FLEX | pmFlexMacHarqDlNack256qam | The total number of unsuccessful HARQ transmissions in the downlink direction using a 256QAM modulation. When carrier aggregation is used, only HARQ transmissions on the UE's primary component carrier (PCell) are counted. Differentiated by filter parameters in MO PmFlexCounterFilter. Filter parameters QCI, ARP, LCG, CE Level, ENDC, PCI, and PVI are not applicable. Counter category: Type: Traffic, Area: Integrity, Scenario: MAC Integrity Condition:Stepped when matching with filter parameters in MO PmFlexCounterFilter. | numeric(18,0) | SUM | SUM | pmFlexMacHarqDlNack256qam |  | FlexCounter | Y | 1
DC_E_ERBS_EUTRANCELLTDD_FLEX | pmFlexMacHarqDlAck64qam | The total number of successful HARQ transmissions in the downlink direction using a 64QAM modulation. When carrier aggregation is used, only HARQ transmissions on the UE's primary component carrier (PCell) are counted. Differentiated by filter parameters in MO PmFlexCounterFilter. Filter parameters QCI, ARP, LCG, CE Level, ENDC, PCI, and PVI are not applicable. Counter category: Type: Traffic, Area: Integrity, Scenario: MAC Integrity Condition:Stepped when matching with filter parameters in MO PmFlexCounterFilter. | numeric(18,0) | SUM | SUM | pmFlexMacHarqDlAck64qam |  | FlexCounter | Y | 1
DC_E_ERBS_EUTRANCELLTDD_FLEX | pmFlexRlcArqUlNack | The total number of unsuccessful RLC PDU and RLC PDU segment transmissions (NACKs) in the uplink direction. When carrier aggregation is used, only RLC PDU transmissions on the UE's primary component carrier (PCell) are counted. Differentiated by filter parameters in MO PmFlexCounterFilter. Filter parameters QCI, ARP, LCG, ENDC, PCI, and PVI are not applicable. Counter category: Type: Traffic, Area: Integrity, Scenario: RLC Integrity Condition:Stepped when matching with filter parameters in MO PmFlexCounterFilter. | numeric(18,0) | SUM | SUM | pmFlexRlcArqUlNack |  | FlexCounter | Y | 1
DC_E_ERBS_EUTRANCELLTDD_FLEX | pmFlexMacHarqDlNackQpsk | The total number of unsuccessful HARQ transmissions in the downlink direction using a QPSK modulation. When carrier aggregation is used, only HARQ transmissions on the UE's primary component carrier (PCell) are counted. Differentiated by filter parameters in MO PmFlexCounterFilter. Filter parameters QCI, ARP, LCG, ENDC, PCI, and PVI are not applicable. Counter category: Type: Traffic, Area: Integrity, Scenario: MAC Integrity Condition:Stepped when matching with filter parameters in MO PmFlexCounterFilter. | numeric(18,0) | SUM | SUM | pmFlexMacHarqDlNackQpsk |  | FlexCounter | Y | 1
DC_E_ERBS_EUTRANCELLTDD_FLEX | pmFlexMacHarqDlNack64qam | The total number of unsuccessful HARQ transmissions in the downlink direction using a 64QAM modulation. When carrier aggregation is used, only HARQ transmissions on the UE's primary component carrier (PCell) are counted. Differentiated by filter parameters in MO PmFlexCounterFilter. Filter parameters QCI, ARP, LCG, CE Level, ENDC, PCI, and PVI are not applicable. Counter category: Type: Traffic, Area: Integrity, Scenario: MAC Integrity Condition:Stepped when matching with filter parameters in MO PmFlexCounterFilter. | numeric(18,0) | SUM | SUM | pmFlexMacHarqDlNack64qam |  | FlexCounter | Y | 1
DC_E_ERBS_EUTRANCELLTDD_FLEX | pmFlexMacHarqDlAck256qam | The total number of successful HARQ transmissions in the downlink direction using a 256QAM modulation. When carrier aggregation is used, only HARQ transmissions on the UE's primary component carrier (PCell) are counted. Differentiated by filter parameters in MO PmFlexCounterFilter. Filter parameters QCI, ARP, LCG, CE Level, ENDC, PCI, and PVI are not applicable. Counter category: Type: Traffic, Area: Integrity, Scenario: MAC Integrity Condition:Stepped when matching with filter parameters in MO PmFlexCounterFilter. | numeric(18,0) | SUM | SUM | pmFlexMacHarqDlAck256qam |  | FlexCounter | Y | 1
DC_E_ERBS_EUTRANCELLTDD_FLEX | pmFlexMacHarqUlDtxQpsk | The total number of occasions when an uplink grant was meant for HARQ transmission of a transport block using QPSK modulation in the uplink direction, where DTX is considered the reason for no reception of HARQ in uplink in the eNB. When carrier aggregation is used, only DTX on the UE's primary component carrier (PCell) are counted. Differentiated by filter parameters in MO PmFlexCounterFilter. Filter parameters QCI, ARP, LCG, ENDC, PCI, and PVI are not applicable. Counter category: Type: Traffic, Area: Integrity, Scenario: MAC Integrity Condition:Stepped when matching with filter parameters in MO PmFlexCounterFilter. | numeric(18,0) | SUM | SUM | pmFlexMacHarqUlDtxQpsk |  | FlexCounter | Y | 1
DC_E_ERBS_EUTRANCELLTDD_FLEX | pmFlexMacHarqDlNack16qam | The total number of unsuccessful HARQ transmissions in the downlink direction using a 16QAM modulation. When carrier aggregation is used, only HARQ transmissions on the UE's primary component carrier (PCell) are counted. Differentiated by filter parameters in MO PmFlexCounterFilter. Filter parameters QCI, ARP, LCG, ENDC, PCI, and PVI are not applicable. Counter category: Type: Traffic, Area: Integrity, Scenario: MAC Integrity Condition:Stepped when matching with filter parameters in MO PmFlexCounterFilter. | numeric(18,0) | SUM | SUM | pmFlexMacHarqDlNack16qam |  | FlexCounter | Y | 1
DC_E_ERBS_EUTRANCELLTDD_FLEX | pmFlexMacHarqUlSucc16qam | The total number of successful HARQ transmissions in the uplink direction using a 16QAM modulation. When carrier aggregation is used, only HARQ transmissions on the UE's primary component carrier (PCell) are counted. Differentiated by filter parameters in MO PmFlexCounterFilter. Filter parameters QCI, ARP, LCG, ENDC, PCI, and PVI are not applicable. Counter category: Type: Traffic, Area: Integrity, Scenario: MAC Integrity Condition:Stepped when matching with filter parameters in MO PmFlexCounterFilter. | numeric(18,0) | SUM | SUM | pmFlexMacHarqUlSucc16qam |  | FlexCounter | Y | 1
DC_E_ERBS_EUTRANCELLTDD_FLEX | pmFlexMacHarqUlSucc64qam | The total number of successful HARQ transmissions in the uplink direction using a 64QAM modulation. When carrier aggregation is used, only HARQ transmissions on the UE's primary component carrier (PCell) are counted. Differentiated by filter parameters in MO PmFlexCounterFilter. Filter parameters QCI, ARP, LCG, CE Level, ENDC, PCI, and PVI are not applicable. Counter category: Type: Traffic, Area: Integrity, Scenario: MAC Integrity Condition:Stepped when matching with filter parameters in MO PmFlexCounterFilter. | numeric(18,0) | SUM | SUM | pmFlexMacHarqUlSucc64qam |  | FlexCounter | Y | 1
DC_E_ERBS_EUTRANCELLTDD_FLEX | pmFlexMacHarqDlAck16qam | The total number of successful HARQ transmissions in the downlink direction using a 16QAM modulation. When carrier aggregation is used, only HARQ transmissions on the UE's primary component carrier (PCell) are counted. Differentiated by filter parameters in MO PmFlexCounterFilter. Filter parameters QCI, ARP, LCG, ENDC, PCI, and PVI are not applicable. Counter category: Type: Traffic, Area: Integrity, Scenario: MAC Integrity Condition:Stepped when matching with filter parameters in MO PmFlexCounterFilter. | numeric(18,0) | SUM | SUM | pmFlexMacHarqDlAck16qam |  | FlexCounter | Y | 1
DC_E_ERBS_EUTRANCELLTDD_FLEX | pmFlexMacHarqUlSuccQpsk | The total number of successful HARQ transmissions in the uplink direction using a QPSK modulation. When carrier aggregation is used, only HARQ transmissions on the UE's primary component carrier (PCell) are counted. Differentiated by filter parameters in MO PmFlexCounterFilter. Filter parameters QCI, ARP, LCG, ENDC, PCI, and PVI are not applicable. Counter category: Type: Traffic, Area: Integrity, Scenario: MAC Integrity Condition:Stepped when matching with filter parameters in MO PmFlexCounterFilter. | numeric(18,0) | SUM | SUM | pmFlexMacHarqUlSuccQpsk |  | FlexCounter | Y | 1
DC_E_ERBS_EUTRANCELLTDD_FLEX | pmFlexMacHarqDlDtx16qam | The total number of occasions when a downlink HARQ feedback for a transport block using 16QAM modulation was not received from an UE and DTX is considered the reason. When carrier aggregation is used, only DTX on the UE's primary component carrier (PCell) is counted. Differentiated by filter parameters in MO PmFlexCounterFilter. Filter parameters QCI, ARP, LCG, ENDC, PCI, and PVI are not applicable. Counter category: Type: Traffic, Area: Integrity, Scenario: MAC Integrity Condition:Stepped when matching with filter parameters in MO PmFlexCounterFilter. | numeric(18,0) | SUM | SUM | pmFlexMacHarqDlDtx16qam |  | FlexCounter | Y | 1
DC_E_ERBS_EUTRANCELLTDD_FLEX | pmFlexMacHarqDlAckQpsk | The total number of successful HARQ transmissions in the downlink direction using a QPSK modulation. When carrier aggregation is used, only HARQ transmissions on the UE's primary component carrier (PCell) are counted. Differentiated by filter parameters in MO PmFlexCounterFilter. Filter parameters QCI, ARP, LCG, ENDC, PCI, and PVI are not applicable. Counter category: Type: Traffic, Area: Integrity, Scenario: MAC Integrity Condition:Stepped when matching with filter parameters in MO PmFlexCounterFilter. | numeric(18,0) | SUM | SUM | pmFlexMacHarqDlAckQpsk |  | FlexCounter | Y | 1
DC_E_ERBS_EUTRANCELLTDD_FLEX | pmFlexRlcArqDlAck | The total number of successful RLC PDU transmissions (ACKs) in the downlink direction. When carrier aggregation is used, only RLC PDU transmissions on the UE's primary component carrier (PCell) are counted. Differentiated by filter parameters in MO PmFlexCounterFilter. Filter parameters QCI, ARP, LCG, ENDC, PCI, and PVI are not applicable. Counter category: Type: Traffic, Area: Integrity, Scenario: RLC Integrity Condition:Stepped when matching with filter parameters in MO PmFlexCounterFilter. | numeric(18,0) | SUM | SUM | pmFlexRlcArqDlAck |  | FlexCounter | Y | 1
DC_E_ERBS_EUTRANCELLTDD_FLEX | pmFlexMacHarqUlFail64qam | The total number of unsuccessful HARQ transmissions in the uplink direction using a 64QAM modulation. When carrier aggregation is used, only HARQ transmissions on the UE's primary component carrier (PCell) are counted. Differentiated by filter parameters in MO PmFlexCounterFilter. Filter parameters QCI, ARP, LCG, CE Level, ENDC, PCI, and PVI are not applicable. Counter category: Type: Traffic, Area: Integrity, Scenario: MAC Integrity Condition:Stepped when matching with filter parameters in MO PmFlexCounterFilter. | numeric(18,0) | SUM | SUM | pmFlexMacHarqUlFail64qam |  | FlexCounter | Y | 1
DC_E_ERBS_EUTRANCELLTDD_FLEX | pmFlexMacHarqUlDtx16qam | The total number of occasions when an uplink grant was meant for HARQ transmission of a transport block using 16QAM modulation in the uplink direction, where DTX is considered the reason for no reception of HARQ in uplink in the eNB. When carrier aggregation is used, only DTX on the UE's primary component carrier (PCell) are counted. Differentiated by filter parameters in MO PmFlexCounterFilter. Filter parameters QCI, ARP, LCG, ENDC, PCI, and PVI are not applicable. Counter category: Type: Traffic, Area: Integrity, Scenario: MAC Integrity Condition:Stepped when matching with filter parameters in MO PmFlexCounterFilter. | numeric(18,0) | SUM | SUM | pmFlexMacHarqUlDtx16qam |  | FlexCounter | Y | 1
DC_E_ERBS_EUTRANCELLTDD_FLEX | pmFlexRlcArqDlNack | The total number of unsuccessful RLC PDU and RLC PDU segment transmissions (NACKs) in the downlink direction. When carrier aggregation is used, only RLC PDU transmissions on the UE's primary component carrier (PCell) are counted. Differentiated by filter parameters in MO PmFlexCounterFilter. Filter parameters QCI, ARP, LCG, ENDC, PCI, and PVI are not applicable. Counter category: Type: Traffic, Area: Integrity, Scenario: RLC Integrity Condition:Stepped when matching with filter parameters in MO PmFlexCounterFilter. | numeric(18,0) | SUM | SUM | pmFlexRlcArqDlNack |  | FlexCounter | Y | 1
DC_E_ERBS_EUTRANCELLTDD_FLEX | pmFlexMacHarqDlDtx256qam | The total number of occasions when a downlink HARQ feedback for a transport block using 256QAM modulation was not received from an UE and DTX is considered the reason. When carrier aggregation is used, only DTX on the UE's primary component carrier (PCell) is counted. Differentiated by filter parameters in MO PmFlexCounterFilter. Filter parameters QCI, ARP, LCG, CE Level, ENDC, PCI, and PVI are not applicable. Counter category: Type: Traffic, Area: Integrity, Scenario: MAC Integrity Condition:Stepped when matching with filter parameters in MO PmFlexCounterFilter. | numeric(18,0) | SUM | SUM | pmFlexMacHarqDlDtx256qam |  | FlexCounter | Y | 1
DC_E_ERBS_EUTRANCELLTDD_FLEX | pmFlexMacHarqDlDtxQpsk | The total number of occasions when a downlink HARQ feedback for a transport block using QPSK modulation was not received from an UE and DTX is considered the reason. When carrier aggregation is used, only DTX on the UE's primary component carrier (PCell) is counted. Differentiated by filter parameters in MO PmFlexCounterFilter. Filter parameters QCI, ARP, LCG, ENDC, PCI, and PVI are not applicable. Counter category: Type: Traffic, Area: Integrity, Scenario: MAC Integrity Condition:Stepped when matching with filter parameters in MO PmFlexCounterFilter. | numeric(18,0) | SUM | SUM | pmFlexMacHarqDlDtxQpsk |  | FlexCounter | Y | 1
DC_E_ERBS_EUTRANCELLFDD | pmRadioRecInterferencePwrPrb90 | The accumulated interference power for PRB90 Counter category: Type: Traffic, Area: Integrity, Scenario: Antenna Measurements Condition:Samples summed over the measurement period. Measurements are averaged over receive antennas. One sample for each PRB per 40ms. | numeric(18,0) | SUM | SUM | pmRadioRecInterferencePwrPrb90 |  | PEG | Y | 1
DC_E_ERBS_EUTRANCELLTDD_FLEX | pmFlexUeCtxtRelSCWcdma | Filtered number of Session Continuity RRC Connection Release with redirect to UTRA FDD. Differentiated by filter parameters in MO PmFlexCounterFilter. Filter parameters QCI, ARP, LCG, CE Level, ENDC, PCI, and PVI are not applicable. Counter category: Type: Traffic, Area: Retainability, Scenario: IRAT Reselection Condition:Stepped when matching with filter parameters in MO PmFlexCounterFilter. | numeric(18,0) | SUM | SUM | pmFlexUeCtxtRelSCWcdma |  | FlexCounter | Y | 1
DC_E_ERBS_EUTRANCELLTDD_FLEX | pmFlexUeCtxtRelSCGsm | Filtered number of Session Continuity RRC Connection Release with redirect to GERAN. Differentiated by filter parameters in MO PmFlexCounterFilter. Filter parameters QCI, ARP, LCG, CE Level, ENDC, PCI, and PVI are not applicable. Counter category: Type: Traffic, Area: Mobility, Scenario: IRAT Reselection Condition:Stepped when matching with filter parameters in MO PmFlexCounterFilter. | numeric(18,0) | SUM | SUM | pmFlexUeCtxtRelSCGsm |  | FlexCounter | Y | 1
DC_E_ERBS_EUTRANCELLTDD_FLEX | pmFlexCellHoExeCancelUtranSrvcc | Filtered number of cancelled executions of SRVCC handover to UTRAN. Cancelled by RBS. Differentiated by filter parameters in MO PmFlexCounterFilter. Filter parameter QCI, ARP, LCG, CE level, PCI, and PVI are not applicable. Counter category: Type: Traffic, Area: Mobility, Scenario: IRAT Handover Condition:Stepped when matching with filter parameters in MO PmFlexCounterFilter. | numeric(18,0) | SUM | SUM | pmFlexCellHoExeCancelUtranSrvcc |  | FlexCounter | Y | 1
DC_E_ERBS_EUTRANCELLTDD_FLEX | pmFlexPdcpVolDlDrbTrans | Filtered volume (PDCP SDU) on DRB that was transmitted in DL direction in PDCP layer for UEs. When CA is used, a PDCP SDU can be sent over multiple cells (PCell/SCell(s)), but the filtered volume is measured on PCell. Differentiated by filter parameters in MO PmFlexCounterFilter. Filter parameter LCG and ENDC are not applicable. Counter category: Type: Traffic, Area: Integrity, Scenario: Throughput Condition:Stepped when matching with filter parameters in MO PmFlexCounterFilter. | numeric(18,0) | SUM | SUM | pmFlexPdcpVolDlDrbTrans |  | FlexCounter | Y | 1
DC_E_ERBS_EUTRANCELLFDD | pmRadioRecInterferencePwrPrb91 | The accumulated interference power for PRB91 Counter category: Type: Traffic, Area: Integrity, Scenario: Antenna Measurements Condition:Samples summed over the measurement period. Measurements are averaged over receive antennas. One sample for each PRB per 40ms. | numeric(18,0) | SUM | SUM | pmRadioRecInterferencePwrPrb91 |  | PEG | Y | 1
DC_E_ERBS_EUTRANCELLFDD_FLEX | pmFlexErabRelAbnormalEnbPe | Total number of abnormal E-RAB releases per cell, initiated by RBS due to UE preemption with precondition of successfully completed Initial Context Establishment procedure. Stepped regardless of UL/DL buffer data loss. Differentiated by filter parameters in MO PmFlexCounterFilter. Filter parameter LCG and ENDC are not applicable. Counter category: Type: Traffic, Area: Retainability, Scenario: E-RAB Release Condition:Stepped when matching with filter parameters in MO PmFlexCounterFilter. | numeric(18,0) | SUM | SUM | pmFlexErabRelAbnormalEnbPe |  | FlexCounter | Y | 1
DC_E_ERBS_EUTRANCELLFDD_FLEX | pmFlexErabRelAbnormalEnbPeGbr | Total numer of abnormal GBR E-RAB releases per cell, initiated by RBS due to UE preemption with precondition of successfully completed Initial Context Establishment procedure. Stepped regardless of UL/DL buffer data loss. Differentiated by filter parameters in MO PmFlexCounterFilter. Filter parameter LCG and ENDC are not applicable. Counter category: Type: Traffic, Area: Retainability, Scenario: E-RAB Release Condition:Stepped when matching with filter parameters in MO PmFlexCounterFilter. | numeric(18,0) | SUM | SUM | pmFlexErabRelAbnormalEnbPeGbr |  | FlexCounter | Y | 1
DC_E_ERBS_EUTRANCELLTDD_FLEX | pmFlexErabRelAbnormalEnbPe | Total number of abnormal E-RAB releases per cell, initiated by RBS due to UE preemption with precondition of successfully completed Initial Context Establishment procedure. Stepped regardless of UL/DL buffer data loss. Differentiated by filter parameters in MO PmFlexCounterFilter. Filter parameter LCG and ENDC are not applicable. Counter category: Type: Traffic, Area: Retainability, Scenario: E-RAB Release Condition:Stepped when matching with filter parameters in MO PmFlexCounterFilter. | numeric(18,0) | SUM | SUM | pmFlexErabRelAbnormalEnbPe |  | FlexCounter | Y | 1
DC_E_ERBS_EUTRANCELLTDD_FLEX | pmFlexErabRelAbnormalEnbPeGbr | Total numer of abnormal GBR E-RAB releases per cell, initiated by RBS due to UE preemption with precondition of successfully completed Initial Context Establishment procedure. Stepped regardless of UL/DL buffer data loss. Differentiated by filter parameters in MO PmFlexCounterFilter. Filter parameter LCG and ENDC are not applicable. Counter category: Type: Traffic, Area: Retainability, Scenario: E-RAB Release Condition:Stepped when matching with filter parameters in MO PmFlexCounterFilter. | numeric(18,0) | SUM | SUM | pmFlexErabRelAbnormalEnbPeGbr |  | FlexCounter | Y | 1
DC_E_ERBS_EUTRANCELLFDD_FLEX | pmFlexErabRelAbnormalEnbActPe | Total number of abnormal E-RAB releases per cell, initiated by eNodeB due to preemption with precondition of successfully completed Initial Context Establishment procedure and when data was present in UL/DL buffers (i.e. active). Differentiated by filter parameters in MO PmFlexCounterFilter. Filter parameter LCG is not applicable. Counter category: Type: Traffic, Area: Retainability, Scenario: E-RAB Release Condition:Stepped when matching with filter parameters in MO PmFlexCounterFilter. | numeric(18,0) | SUM | SUM | pmFlexErabRelAbnormalEnbActPe |  | FlexCounter | Y | 1
DC_E_ERBS_EUTRANCELLFDD_FLEX | pmFlexUeCtxtRelAbnormalEnbActPe | Total number of abnormal UE context releases per cell, initiated by eNodeB due to preemption with precondition of successfully completed Initial Context Establishment procedure and when data was present in UL/DL buffers (i.e. active). Differentiated by filter parameters in MO PmFlexCounterFilter. Filter parameters QCI, ARP, LCG, PCI, and PVI are not applicable. Counter category: Type: Traffic, Area: Retainability, Scenario: UE Context Release Condition:Stepped when matching with filter parameters in MO PmFlexCounterFilter. | numeric(18,0) | SUM | SUM | pmFlexUeCtxtRelAbnormalEnbActPe |  | FlexCounter | Y | 1
DC_E_ERBS_EUTRANCELLFDD_FLEX | pmFlexUeCtxtRelAbnormalEnbPe | Total number of abnormal UE context releases per cell, initiated by eNodeB due to preemption with precondition of successfully completed Initial Context Establishment procedure and regardless of data loss in UL/DL buffers. Differentiated by filter parameters in MO PmFlexCounterFilter. Filter parameters QCI, ARP, LCG, PCI, and PVI are not applicable. Counter category: Type: Traffic, Area: Retainability, Scenario: UE Context Release Condition:Stepped when matching with filter parameters in MO PmFlexCounterFilter. | numeric(18,0) | SUM | SUM | pmFlexUeCtxtRelAbnormalEnbPe |  | FlexCounter | Y | 1
DC_E_ERBS_EUTRANCELLTDD_FLEX | pmFlexErabRelAbnormalEnbActPe | Total number of abnormal E-RAB releases per cell, initiated by eNodeB due to preemption with precondition of successfully completed Initial Context Establishment procedure and when data was present in UL/DL buffers (i.e. active). Differentiated by filter parameters in MO PmFlexCounterFilter. Filter parameter LCG is not applicable. Counter category: Type: Traffic, Area: Retainability, Scenario: E-RAB Release Condition:Stepped when matching with filter parameters in MO PmFlexCounterFilter. | numeric(18,0) | SUM | SUM | pmFlexErabRelAbnormalEnbActPe |  | FlexCounter | Y | 1
DC_E_ERBS_EUTRANCELLTDD_FLEX | pmFlexUeCtxtRelAbnormalEnbActPe | Total number of abnormal UE context releases per cell, initiated by eNodeB due to preemption with precondition of successfully completed Initial Context Establishment procedure and when data was present in UL/DL buffers (i.e. active). Differentiated by filter parameters in MO PmFlexCounterFilter. Filter parameters QCI, ARP, LCG, PCI, and PVI are not applicable. Counter category: Type: Traffic, Area: Retainability, Scenario: UE Context Release Condition:Stepped when matching with filter parameters in MO PmFlexCounterFilter. | numeric(18,0) | SUM | SUM | pmFlexUeCtxtRelAbnormalEnbActPe |  | FlexCounter | Y | 1
DC_E_ERBS_EUTRANCELLTDD_FLEX | pmFlexUeCtxtRelAbnormalEnbPe | Total number of abnormal UE context releases per cell, initiated by eNodeB due to preemption with precondition of successfully completed Initial Context Establishment procedure and regardless of data loss in UL/DL buffers. Differentiated by filter parameters in MO PmFlexCounterFilter. Filter parameters QCI, ARP, LCG, PCI, and PVI are not applicable. Counter category: Type: Traffic, Area: Retainability, Scenario: UE Context Release Condition:Stepped when matching with filter parameters in MO PmFlexCounterFilter. | numeric(18,0) | SUM | SUM | pmFlexUeCtxtRelAbnormalEnbPe |  | FlexCounter | Y | 1
DC_E_ERBS_EUTRANCELLFDD | pmRadioRecInterferencePwrPrb92 | The accumulated interference power for PRB92 Counter category: Type: Traffic, Area: Integrity, Scenario: Antenna Measurements Condition:Samples summed over the measurement period. Measurements are averaged over receive antennas. One sample for each PRB per 40ms. | numeric(18,0) | SUM | SUM | pmRadioRecInterferencePwrPrb92 |  | PEG | Y | 1
DC_E_ERBS_EUTRANCELLFDD | pmRadioRecInterferencePwrPrb93 | The accumulated interference power for PRB93 Counter category: Type: Traffic, Area: Integrity, Scenario: Antenna Measurements Condition:Samples summed over the measurement period. Measurements are averaged over receive antennas. One sample for each PRB per 40ms. | numeric(18,0) | SUM | SUM | pmRadioRecInterferencePwrPrb93 |  | PEG | Y | 1
DC_E_ERBS_EUTRANCELLFDD | pmRadioRecInterferencePwrPrb94 | The accumulated interference power for PRB94 Counter category: Type: Traffic, Area: Integrity, Scenario: Antenna Measurements Condition:Samples summed over the measurement period. Measurements are averaged over receive antennas. One sample for each PRB per 40ms. | numeric(18,0) | SUM | SUM | pmRadioRecInterferencePwrPrb94 |  | PEG | Y | 1
DC_E_ERBS_EUTRANCELLFDD | pmRadioRecInterferencePwrPrb95 | The accumulated interference power for PRB95 Counter category: Type: Traffic, Area: Integrity, Scenario: Antenna Measurements Condition:Samples summed over the measurement period. Measurements are averaged over receive antennas. One sample for each PRB per 40ms. | numeric(18,0) | SUM | SUM | pmRadioRecInterferencePwrPrb95 |  | PEG | Y | 1
DC_E_ERBS_EUTRANCELLFDD_FLEX | pmFlexErabEstabFailResGbr | The total number of failed GBR E-RAB setup attempts due to lacking of resources. Differentiated by filter parameters in MO PmFlexCounterFilter. Filter parameters LCG and ENDC are not applicable. Counter category: Type: Traffic, Area: Accessibility, Scenario: E-RAB Establishment Condition:Stepped when matching with filter parameters in MO PmFlexCounterFilter. | numeric(18,0) | SUM | SUM | pmFlexErabEstabFailResGbr |  | FlexCounter | Y | 1
DC_E_ERBS_EUTRANCELLFDD_FLEX | pmFlexErabEstabAttAddedHoOngoingGbr | pmFlexErabEstabAttAddedHoOngoingGbr: Number of failed establishment attempts of added GBR E-RABs due to ongoing handover within this cell. Differentiated by filter parameters in MO PmFlexCounterFilter. Filter parameters LCG and ENDC are not applicable. Counter category: Type: Traffic, Area: Accessibility, Scenario: Added E-RAB Establishment Condition:Stepped when matching with filter parameters in MO PmFlexCounterFilter. This description applicable only for Baseband RadioNode. pmFlexErabEstabAttAddedHoOngoingGbr: Number of failed establishment attempts of added GBR E-RABs due to ongoing handover or RRC re-establsihment within this cell. Differentiated by filter parameters in MO PmFlexCounterFilter. Filter parameters LCG and ENDC are not applicable. Scanner: Not included in any predefined scanner. Condition:Stepped when matching with filter parameters in MO PmFlexCounterFilter. | numeric(18,0) | SUM | SUM | pmFlexErabEstabAttAddedHoOngoingGbr |  | FlexCounter | Y | 1
DC_E_ERBS_EUTRANCELLFDD_FLEX | pmFlexErabEstabFailRes | The total number of failed E-RAB setup attempts due to lacking of resources. Differentiated by filter parameters in MO PmFlexCounterFilter. Filter parameters LCG and ENDC are not applicable. Counter category: Type: Traffic, Area: Accessibility, Scenario: E-RAB Establishment Condition:Stepped when matching with filter parameters in MO PmFlexCounterFilter. | numeric(18,0) | SUM | SUM | pmFlexErabEstabFailRes |  | FlexCounter | Y | 1
DC_E_ERBS_EUTRANCELLFDD_FLEX | pmFlexRlcDelayPktTransDl | Number of samples for RLC delay measurements. Differentiated by filter parameters in MO PmFlexCounterFilter. Filter parameters LCG and ENDC are not applicable. Counter category: Type: Traffic, Area: Integrity, Scenario: Latency and Delay Condition:Stepped when matching with filter parameters in MO PmFlexCounterFilter. | numeric(18,0) | SUM | SUM | pmFlexRlcDelayPktTransDl |  | FlexCounter | Y | 1
DC_E_ERBS_EUTRANCELLTDD_FLEX | pmFlexErabEstabFailRes | The total number of failed E-RAB setup attempts due to lacking of resources. Differentiated by filter parameters in MO PmFlexCounterFilter. Filter parameters LCG and ENDC are not applicable. Counter category: Type: Traffic, Area: Accessibility, Scenario: E-RAB Establishment Condition:Stepped when matching with filter parameters in MO PmFlexCounterFilter. | numeric(18,0) | SUM | SUM | pmFlexErabEstabFailRes |  | FlexCounter | Y | 1
DC_E_ERBS_EUTRANCELLTDD_FLEX | pmFlexRlcDelayPktTransDl | Number of samples for RLC delay measurements. Differentiated by filter parameters in MO PmFlexCounterFilter. Filter parameters LCG and ENDC are not applicable. Counter category: Type: Traffic, Area: Integrity, Scenario: Latency and Delay Condition:Stepped when matching with filter parameters in MO PmFlexCounterFilter. | numeric(18,0) | SUM | SUM | pmFlexRlcDelayPktTransDl |  | FlexCounter | Y | 1
DC_E_ERBS_EUTRANCELLTDD_FLEX | pmFlexErabEstabFailResGbr | The total number of failed GBR E-RAB setup attempts due to lacking of resources. Differentiated by filter parameters in MO PmFlexCounterFilter. Filter parameters LCG and ENDC are not applicable. Counter category: Type: Traffic, Area: Accessibility, Scenario: E-RAB Establishment Condition:Stepped when matching with filter parameters in MO PmFlexCounterFilter. | numeric(18,0) | SUM | SUM | pmFlexErabEstabFailResGbr |  | FlexCounter | Y | 1
DC_E_ERBS_EUTRANCELLTDD_FLEX | pmFlexErabEstabAttAddedHoOngoingGbr | pmFlexErabEstabAttAddedHoOngoingGbr: Number of failed establishment attempts of added GBR E-RABs due to ongoing handover within this cell. Differentiated by filter parameters in MO PmFlexCounterFilter. Filter parameters LCG and ENDC are not applicable. Counter category: Type: Traffic, Area: Accessibility, Scenario: Added E-RAB Establishment Condition:Stepped when matching with filter parameters in MO PmFlexCounterFilter. This description applicable only for Baseband RadioNode. pmFlexErabEstabAttAddedHoOngoingGbr: Number of failed establishment attempts of added GBR E-RABs due to ongoing handover or ongoing RRC re-establishment within this cell. Differentiated by filter parameters in MO PmFlexCounterFilter. Filter parameters LCG and ENDC are not applicable. Scanner: Not included in any predefined scanner. Condition:Stepped when matching with filter parameters in MO PmFlexCounterFilter. | numeric(18,0) | SUM | SUM | pmFlexErabEstabAttAddedHoOngoingGbr |  | FlexCounter | Y | 1
DC_E_ERBS_EUTRANCELLFDD | pmRadioRecInterferencePwrPrb96 | The accumulated interference power for PRB96 Counter category: Type: Traffic, Area: Integrity, Scenario: Antenna Measurements Condition:Samples summed over the measurement period. Measurements are averaged over receive antennas. One sample for each PRB per 40ms. | numeric(18,0) | SUM | SUM | pmRadioRecInterferencePwrPrb96 |  | PEG | Y | 1
DC_E_ERBS_EUTRANCELLFDD | pmRadioRecInterferencePwrPrb97 | The accumulated interference power for PRB97 Counter category: Type: Traffic, Area: Integrity, Scenario: Antenna Measurements Condition:Samples summed over the measurement period. Measurements are averaged over receive antennas. One sample for each PRB per 40ms. | numeric(18,0) | SUM | SUM | pmRadioRecInterferencePwrPrb97 |  | PEG | Y | 1
DC_E_ERBS_EUTRANCELLFDD | pmRadioRecInterferencePwrPrb98 | The accumulated interference power for PRB98 Counter category: Type: Traffic, Area: Integrity, Scenario: Antenna Measurements Condition:Samples summed over the measurement period. Measurements are averaged over receive antennas. One sample for each PRB per 40ms. | numeric(18,0) | SUM | SUM | pmRadioRecInterferencePwrPrb98 |  | PEG | Y | 1
DC_E_ERBS_EUTRANCELLFDD | pmRadioRecInterferencePwrPrb99 | The accumulated interference power for PRB99 Counter category: Type: Traffic, Area: Integrity, Scenario: Antenna Measurements Condition:Samples summed over the measurement period. Measurements are averaged over receive antennas. One sample for each PRB per 40ms. | numeric(18,0) | SUM | SUM | pmRadioRecInterferencePwrPrb99 |  | PEG | Y | 1
DC_E_ERBS_EUTRANCELLFDD_V | pmRadioRecInterferencePwrPucch | The measured Noise and Interference Power on PUCCH, according to 36.214. PDF ranges: [0]: N+I <= -121 [1]: -121 < N+I <= -120 [2]: -120 < N+I <= -119 [3]: -119 < N+I <= -118 [4]: -118 < N+I <= -117 [5]: -117 < N+I <= -116 [6]: -116 < N+I <= -115 [7]: -115 < N+I <= -114 [8]: -114< N+I <= -113 [9]: -113 < N+I <= -112 [10]: -112 < N+I <= -108 [11]: -108 < N+I <= -104 [12]: -104 < N+I <= -100 [13]: -100 < N+I <= -96 [14]: -96 < N+I <= -92 [15]: -92 < N+I Counter category: Type: Traffic, Area: Integrity, Scenario: Antenna Measurements Condition:A wideband value for the frequency domain is measured in every valid UL subframe. | numeric(18,0) | SUM | SUM | pmRadioRecInterferencePwrPucch |  | VECTOR | Y | 1
DC_E_ERBS_EUTRANCELLFDD | pmRadioTbsPwrRestricted | Number of transport blocks on MAC level scheduled in UL where UE is considered to be power-limited. Transport blocks are excluded if scheduled for UEs with activated secondary carrier that is configured for UL transmissions. Counter category: Type: Traffic, Area: Integrity, Scenario: PUSCH Integrity Condition:A Transport Block is considered to be power limited when the estimated required transmit power is higher than the UE maximum transmit power. | numeric(18,0) | SUM | SUM | pmRadioTbsPwrRestricted |  | PEG | Y | 1
DC_E_ERBS_EUTRANCELLFDD | pmRadioTbsPwrUnrestricted | Number of transport blocks on MAC level scheduled in UL where UE is not considered to be power-limited. Transport blocks are excluded if scheduled for UEs with activated secondary carrier that is configured for UL transmissions. Counter category: Type: Traffic, Area: Integrity, Scenario: PUSCH Integrity Condition:A Transport Block is considered to be power limited when the estimated required transmit power is higher than the UE maximum transmit power. | numeric(18,0) | SUM | SUM | pmRadioTbsPwrUnrestricted |  | PEG | Y | 1
DC_E_ERBS_EUTRANCELLFDD | pmRadioThpResDl | The total amount of physical resources used for transmission in the downlink. Both successful and unsuccessful transmissions are counted. Counter category: Type: Traffic, Area: Utilization, Scenario: Cell Resources Condition:The counter is incremented when HARQ feedback for a downlink transmission is received, regardless of the feedback received (ACK or NACK). | numeric(18,0) | SUM | SUM | pmRadioThpResDl |  | PEG | Y | 1
DC_E_ERBS_EUTRANCELLFDD | pmRadioThpResDlSelTbs | pmRadioThpResDlSelTbs: Deprecated: Since L11A. Has no functional behaviour.The total amount of physical resources used for transmission in the downlink for UEs that are considered to be in true radio conditions. Both successful and unsuccessful transmissions are counted.Condition: The counter is incremented when HARQ feedback for a downlink transmission is received, regardless of the feedback received (ACK or NACK). To the subset of UEs that are considered to be in true radio conditions are UEs for which CQI has been received, are not buffer limited and scheduled with sufficient transport block size.Counter is reset after measurement period: YesCounter type: ACCScanner: Not included in any predefined scannerUnit: Resource Elements * 1000' | numeric(18,0) | SUM | SUM | pmRadioThpResDlSelTbs |  | PEG | Y | 0
DC_E_ERBS_EUTRANCELLFDD | pmRadioThpResUl | The total amount of physical resources used for transmission in the uplink. Both successful and unsuccessful transmissions are counted. Counter category: Type: Traffic, Area: Utilization, Scenario: Cell Resources Condition:The counter is incremented when an uplink transmission is received, regardless of whether the reception was successful or not. | numeric(18,0) | SUM | SUM | pmRadioThpResUl |  | PEG | Y | 1
DC_E_ERBS_EUTRANCELLFDD | pmRadioThpResUlSelTbs | pmRadioThpResUlSelTbs: Deprecated: Since L11A. Has no functional behaviour.The total amount of physical resources used for transmission in the uplink for UEs that are considered to be in true radio conditions. Both successful and unsuccessful transmissions are counted.Condition: The counter is incremented when an uplink transmission from a UE in true radio conditions is successfully received. To the subset of UEs that are considered to be in true radio conditions are UEs for which CQI has been received, are not buffer limited, not power limited and scheduled with sufficient transport block size.Counter is reset after measurement period: YesCounter type: ACCScanner: Not included in any predefined scannerUnit: Resource Elements * 1000' | numeric(18,0) | SUM | SUM | pmRadioThpResUlSelTbs |  | PEG | Y | 0
DC_E_ERBS_EUTRANCELLFDD | pmRadioThpVolDl | Successfully transferred data volume on MAC level in the downlink. This counter includes possible padding bits. Bandwidth-reduced UEs are excluded from this measurement. Counter category: Type: KPI, Area: Integrity, Scenario: Downlink Throughput Type: Traffic, Area: Integrity, Scenario: Throughput Type: Traffic, Area: Utilization, Scenario: Volume Condition:The counter is incremented when a downlink transmission is acknowledged on HARQ level. Counter value is updated at UE detach or end of ROP. | numeric(18,0) | SUM | SUM | pmRadioThpVolDl |  | PEG | Y | 1
DC_E_ERBS_EUTRANCELLFDD | pmRadioThpVolDl2ccPCell | Total amount of transferred data volume on MAC level in DL applying for the following: - All DL 2CC-configured UE instances using this cell as PCell. - PCell traffic as measured and reported on PCell. Includes possible padding bits. Bandwidth-reduced UE instances are excluded. Counter category: Type: Traffic, Area: Integrity, Scenario: Throughput Type: Traffic, Area: Utilization, Scenario: Volume Condition:Incremented for PCell traffic when DL transmission is acknowledged on HARQ level. | numeric(18,0) | SUM | SUM | pmRadioThpVolDl2ccPCell |  | PEG | Y | 1
DC_E_ERBS_EUTRANCELLFDD | pmRadioThpVolDl3ccPCell | Total amount of transferred data volume on MAC level in DL applying for the following: - All DL 3CC-configured UE instances using this cell as PCell. - PCell traffic as measured and reported on PCell. Includes possible padding bits. Bandwidth-reduced UE instances are excluded. Counter category: Type: Traffic, Area: Integrity, Scenario: Throughput Type: Traffic, Area: Utilization, Scenario: Volume Condition:Incremented for PCell traffic when DL transmission is acknowledged on HARQ level. | numeric(18,0) | SUM | SUM | pmRadioThpVolDl3ccPCell |  | PEG | Y | 1
DC_E_ERBS_EUTRANCELLFDD | pmRadioThpVolDl4ccPCell | Total amount of transferred data volume on MAC level in DL applying for the following: - All DL 4CC-configured UE instances using this cell as PCell. - PCell traffic as measured and reported on the PCell. Include possible padding bits. Bandwidth-reduced UE instances are excluded. Counter category: Type: Traffic, Area: Integrity, Scenario: Throughput Type: Traffic, Area: Utilization, Scenario: Volume Condition:Incremented for PCell traffic when DL transmission is acknowledged on HARQ level. | numeric(18,0) | SUM | SUM | pmRadioThpVolDl4ccPCell |  | PEG | Y | 1
DC_E_ERBS_EUTRANCELLFDD | pmRadioThpVolDl5ccPCell | Total amount of transferred data volume on MAC level in DL applying for the following: - All DL 5CC-configured UE instances using this cell as PCell. - PCell traffic as measured and reported on PCell. Includes possible padding bits. Bandwidth-reduced UE instances are excluded. Counter category: Type: Traffic, Area: Integrity, Scenario: Throughput Type: Traffic, Area: Utilization, Scenario: Volume Condition:Incremented for PCell traffic when DL transmission is acknowledged on HARQ level. | numeric(18,0) | SUM | SUM | pmRadioThpVolDl5ccPCell |  | PEG | Y | 1
DC_E_ERBS_EUTRANCELLFDD | pmRadioThpVolDl6ccPCell | Total amount of transferred data volume on MAC level in DL applying for the following: - All DL 6CC-configured UE instances using this cell as PCell. - PCell traffic as measured and reported on PCell. Includes possible padding bits. Bandwidth-reduced UE instances are excluded. Counter category: Type: Traffic, Area: Integrity, Scenario: Throughput Type: Traffic, Area: Utilization, Scenario: Volume Condition:Incremented for PCell traffic when DL transmission is acknowledged on HARQ level. | numeric(18,0) | SUM | SUM | pmRadioThpVolDl6ccPCell |  | PEG | Y | 1
DC_E_ERBS_EUTRANCELLFDD | pmRadioThpVolDl7ccPCell | Total amount of transferred data volume on MAC level in DL applying for the following: - All DL 7CC-configured UE instances using this cell as PCell. - PCell traffic as measured and reported on PCell. Includes possible padding bits. Bandwidth-reduced UE instances are excluded. Counter category: Type: Traffic, Area: Integrity, Scenario: Throughput Type: Traffic, Area: Utilization, Scenario: Volume Condition:Incremented for PCell traffic when DL transmission is acknowledged on HARQ level. | numeric(18,0) | SUM | SUM | pmRadioThpVolDl7ccPCell |  | PEG | Y | 1
DC_E_ERBS_EUTRANCELLFDD | pmRadioThpVolDlSCell | Total amount of transferred data volume on MAC level in the DL applying for the following: - All SCell traffic as measured and reported on this cell. - Total SCell traffic to all UE instances that have another cell as their primary component carrier (PCell) using this cell as an SCell. Counter includes possible padding bits. Counter category: Type: Traffic, Area: Integrity, Scenario: Throughput Condition:Incremented for all SCell traffic on this cell when DL transmission is acknowledged on HARQ level. | numeric(18,0) | SUM | SUM | pmRadioThpVolDlSCell |  | PEG | Y | 1
DC_E_ERBS_EUTRANCELLFDD | pmRadioThpVolDlScellEran | Total amount of transferred data volume on MAC level in DL for all Elastic RAN SCell traffic as measured and reported on SCell (this cell). This traffic is to all UE instances that have another cell as their primary component carrier (PCell) hosted by external eNodeBs using this cell as Elastic RAN SCell. Includes possible padding bits. Counter category: Type: Traffic, Area: Integrity, Scenario: Throughput Type: Traffic, Area: Utilization, Scenario: Volume Condition:Incremented for Elastic RAN SCell traffic on this cell when DL transmission is acknowledged on HARQ level. | numeric(18,0) | SUM | SUM | pmRadioThpVolDlScellEran |  | PEG | Y | 1
DC_E_ERBS_EUTRANCELLFDD | pmRadioThpVolDlSCellExt | Total amount of transferred data volume on MAC level in DL for all This traffic is to all UE instances that have another cell as their primary component carrier (PCell) hosted by external eNodeBs using this cell as inter-eNodeB SCell. Includes possible padding bits. Counter category: Type: Traffic, Area: Utilization, Scenario: Volume Type: Traffic, Area: Integrity, Scenario: Throughput Condition:Incremented for inter-eNodeB SCell traffic on this cell when DL transmission is acknowledged on HARQ level. | numeric(18,0) | SUM | SUM | pmRadioThpVolDlSCellExt |  | PEG | Y | 1
DC_E_ERBS_EUTRANCELLFDD | pmRadioThpVolDlSelTbs | pmRadioThpVolDlSelTbs: Deprecated: Since L11A. Has no functional behaviour.The total successfully transferred data volume on MAC level in the downlink for UEs that are considered to be in true radio condition. This counter includes possible padding bits.Condition: The counter is incremented when a downlink transmission to a UE in true radio condition is acknowledged on HARQ level. To the subset of UEs that are considered to be in true radio conditions are UEs for which CQI has been received, are not buffer limited and scheduled with sufficient transport block size.Counter is reset after measurement period: YesCounter type: ACCScanner: Not included in any predefined scannerUnit: kilobit (1 000 bits)' | numeric(18,0) | SUM | SUM | pmRadioThpVolDlSelTbs |  | PEG | Y | 0
DC_E_ERBS_EUTRANCELLFDD | pmRadioThpVolTxDl2ccSCell | Total amount of transferred data volume on MAC level in DL applying for the following: - All DL CC-configured UE instances using this cell as PCell. - SCell (SCell, inter-eNodeB ESCell, and Elastic RAN EScell) traffic as measured and reported on PCell. Used for all types of Carrier Aggregation deployments and includes possible padding bits. Counter category: Type: Traffic, Area: Integrity, Scenario: Throughput Type: Traffic, Area: Utilization, Scenario: Volume Condition:Incremented for all SCell traffic when DL transmission is acknowledged on HARQ level. | numeric(18,0) | SUM | SUM | pmRadioThpVolTxDl2ccSCell |  | PEG | Y | 1
DC_E_ERBS_EUTRANCELLFDD | pmRadioThpVolTxDl3ccSCell | pmRadioThpVolTxDl3ccSCell: Total amount of transferred data volume on MAC level in DL applying for the following: - All DL 3CC-configured UE instances using this cell as PCell. - SCell (SCell, inter-eNodeB ESCell, and Elastic RAN EScell) traffic as measured and reported on PCell. Used for all types of Carrier Aggregation deployments and includes possible padding bits.. Counter category: Type: Traffic, Area: Integrity, Scenario: Throughput Type: Traffic, Area: Utilization, Scenario: Volume Condition:Incremented for all SCell traffic when DL transmission is acknowledged on HARQ level. This description applicable only for Baseband RadioNode. pmRadioThpVolTxDl3ccSCell: Total amount of transferred data volume on MAC level in DL applying for the following: - All DL 3CC-configured UE instances using this cell as PCell. - SCell (SCell, inter-eNodeB ESCell, and Elastic RAN EScell) traffic as measured and reported on PCell. Used for all types of Carrier Aggregation deployments and includes possible padding bits. Unit: kilobit (1000 bits) Scanner: Not included in any predefined scanner Condition:Incremented for all SCell traffic when DL transmission is acknowledged on HARQ level. | numeric(18,0) | SUM | SUM | pmRadioThpVolTxDl3ccSCell |  | PEG | Y | 1
DC_E_ERBS_EUTRANCELLFDD | pmRadioThpVolTxDl4ccSCell | Total amount of transferred data volume on MAC level in DL applying for the following: - All DL 4CC-configured UE instances using this cell as PCell. - SCell (SCell, inter-eNodeB ESCell, and Elastic RAN EScell) traffic as measured and reported on PCell. Used for all types of Carrier Aggregation deployments and includes possible padding bits. Counter category: Type: Traffic, Area: Integrity, Scenario: Throughput Type: Traffic, Area: Utilization, Scenario: Volume Condition:Incremented for all SCell traffic when DL transmission is acknowledged on HARQ level. | numeric(18,0) | SUM | SUM | pmRadioThpVolTxDl4ccSCell |  | PEG | Y | 1
DC_E_ERBS_EUTRANCELLFDD | pmRadioThpVolTxDl5ccSCell | Total amount of transferred data volume on MAC level in DL applying for the following: - All DL 5CC-configured UE instances using this cell as PCell. - SCell (SCell, inter-eNodeB ESCell, and Elastic RAN EScell) traffic as measured and reported on PCell. Used for all types of Carrier Aggregation deployments and includes possible padding bits. Counter category: Type: Traffic, Area: Integrity, Scenario: Throughput Type: Traffic, Area: Utilization, Scenario: Volume Condition:Incremented for all SCell traffic when DL transmission is acknowledged on HARQ level. | numeric(18,0) | SUM | SUM | pmRadioThpVolTxDl5ccSCell |  | PEG | Y | 1
DC_E_ERBS_EUTRANCELLFDD | pmRadioThpVolTxDl6ccSCell | Total amount of transferred data volume on MAC level in DL applying for the following: - All DL 6CC-configured UE instances using this cell as PCell. - SCell (SCell, inter-eNodeB ESCell, and Elastic RAN EScell) traffic as measured and reported on PCell. Used for all types of Carrier Aggregation deployments and includes possible padding bits. Counter category: Type: Traffic, Area: Integrity, Scenario: Throughput Type: Traffic, Area: Utilization, Scenario: Volume Condition:Incremented for all SCell traffic when DL transmission is acknowledged on HARQ level. | numeric(18,0) | SUM | SUM | pmRadioThpVolTxDl6ccSCell |  | PEG | Y | 1
DC_E_ERBS_EUTRANCELLFDD | pmRadioThpVolTxDl7ccSCell | Total amount of transferred data volume on MAC level in DL applying for the following: - All DL 7CC-configured UE instances using this cell as PCell. - SCell (SCell, inter-eNodeB ESCell, and Elastic RAN EScell) traffic as measured and reported on PCell. Used for all types of Carrier Aggregation deployments and includes possible padding bits. Counter category: Type: Traffic, Area: Integrity, Scenario: Throughput Type: Traffic, Area: Utilization, Scenario: Volume Condition:Incremented for all SCell traffic when DL transmission is acknowledged on HARQ level. | numeric(18,0) | SUM | SUM | pmRadioThpVolTxDl7ccSCell |  | PEG | Y | 1
DC_E_ERBS_EUTRANCELLFDD | pmRadioThpVolTxDlSCell | Total amount of transferred data volume on MAC level in DL for all SCell traffic as measured and reported on PCell (this cell). This traffic is to all UE instances that have this cell as their primary component carrier (PCell) using SCells. Includes possible padding bits. Counter category: Type: Traffic, Area: Utilization, Scenario: Volume Type: Traffic, Area: Integrity, Scenario: Throughput Condition:Incremented for all SCell traffic when DL transmission is acknowledged on HARQ level. | numeric(18,0) | SUM | SUM | pmRadioThpVolTxDlSCell |  | PEG | Y | 1
DC_E_ERBS_EUTRANCELLFDD | pmRadioThpVolTxDlSCellEran | Total amount of transferred data volume on MAC level in DL for all Elastic RAN SCell traffic as measured and reported on PCell (this cell). This traffic is to all UE instances that have this cell as their primary component carrier (PCell) using Elastic RAN SCells hosted on external eNodeBs. Includes possible padding bits. Counter category: Type: Traffic, Area: Integrity, Scenario: Throughput Type: Traffic, Area: Utilization, Scenario: Volume Condition:Incremented for Elastic RAN SCell traffic hosted on external eNodeBs when DL transmission is acknowledged on HARQ level. | numeric(18,0) | SUM | SUM | pmRadioThpVolTxDlSCellEran |  | PEG | Y | 1
DC_E_ERBS_EUTRANCELLTDD | pmErabRelAbnormalEnbCritCov | Total number for each cell of abnormal E-RAB releases in critical zone caused by RBS triggered UE Context Release when Mobility Control at Poor Coverage feature is active. Counter category: Type: Traffic, Area: Retainability, Scenario: E-RAB Release Condition:Stepped at reception of S1 message UE Context Release Command while UE is in critical coverage zone, if cause value indicates abnormal system release, the Initial Context Establishment procedure was successfully completed, and release was eNodeB-initiated. | numeric(18,0) | SUM | SUM | pmErabRelAbnormalEnbCritCov |  | PEG | Y | 1
DC_E_ERBS_EUTRANCELLTDD | pmErabRelAbnormalMmeCritCov | The total number of abnormal E-RAB releases caused by MME-triggered UE Context Releases in critical zone when feature Mobility Control at Poor Coverage is active. Counter category: Type: Traffic, Area: Retainability, Scenario: E-RAB Release Condition:Stepped at reception of S1 UE Context Release while UE is located in critical Coverage Zone, if there is an abnormal cause and the release was MME-initiated. Abnormal cause codes can be the following: - Unspecified/Unknown - Radio Connection with UE Lost - E-UTRAN Generated Reasons - Failure in Radio Interface Procedure | numeric(18,0) | SUM | SUM | pmErabRelAbnormalMmeCritCov |  | PEG | Y | 1
DC_E_ERBS_ENODEBFUNCTION | pmCellLoadStateInd | Number of times an EAB Cell Load State Indication message is sent. Counter category: Type: Traffic, Area: Utilization, Scenario: Load Management Condition:Incremented whenever EAB Cell Load State Indication message is sent over X2 to any partner. Incremented by number of indication messages sent. Number of indication messages is same as number of partners over X2 with IeNB or ERAN active. | numeric(18,0) | SUM | SUM | pmCellLoadStateInd |  | PEG | Y | 1
DC_E_ERBS_EUTRANCELLFDD | pmRadioThpVolTxDlSCellEranOffl | Counter is Applicable only for Baseband RadioNodes:: Total amount of data volume on MAC level in DL directed to Elastic RAN offloading SCells of any frame structure type, measured and reported on PCell. This traffic is to all UEs that have this cell as their PCell using offloading SCells. Includes possible padding bits. Unit: kilobit (1 000 bits) Scanner: Not included in any predefined scanner. Condition:Stepped for all Elastic RAN offloading SCells traffic hosted on external eNodeBs when DL transmission is acknowledged on HARQ level. | numeric(18,0) | SUM | SUM | pmRadioThpVolTxDlSCellEranOffl |  | PEG | Y | 1
DC_E_ERBS_EUTRANCELLFDD | pmRadioThpVolTxDlSCellExt | Total amount of transferred data volume on MAC level in DL for all inter-eNodeB SCell traffic as measured and reported on PCell. This traffic is to all UE instances that have this cell as their primary component carrier (PCell) using inter-eNodeB SCells hosted on external eNodeBs. Includes possible padding bits. Counter category: Type: Traffic, Area: Utilization, Scenario: Volume Type: Traffic, Area: Integrity, Scenario: Throughput Condition:Incremented for inter-eNodeB SCell traffic hosted on external eNodeBs when DL transmission is acknowledged on HARQ level. | numeric(18,0) | SUM | SUM | pmRadioThpVolTxDlSCellExt |  | PEG | Y | 1
DC_E_ERBS_EUTRANCELLFDD | pmRadioThpVolTxDlSCellExtLaa | Total amount of transferred data volume on MAC level in DL for all Elastic RAN SCell traffic of frame structure type 3 (LAA) as measured and reported on PCell (this cell). This traffic of frame structure type 3 (LAA) is to all UE instances that have this cell as their primary component carrier (PCell) using Elastic RAN SCells of frame structure type 3 (LAA) hosted on external eNodeBs. Includes possible padding bits. Counter category: Type: Traffic, Area: Utilization, Scenario: Volume Type: Traffic, Area: Integrity, Scenario: Throughput Condition:Incremented for Elastic RAN SCell traffic of frame structure type 3 (LAA) hosted on External eNodeBs when DL transmission is acknowledged on HARQ level. | numeric(18,0) | SUM | SUM | pmRadioThpVolTxDlSCellExtLaa |  | PEG | Y | 1
DC_E_ERBS_EUTRANCELLFDD | pmRadioThpVolTxDlSCellLaa | Total amount of transferred data volume on MAC level in DL for all SCell traffic of frame structure type 3 (LAA) as measured and reported on PCell (this cell). This traffic of frame structure type 3 (LAA) is to all UE instances that have this cell as their primary component carrier (PCell) using SCells of frame structure type 3 (LAA). Includes possible padding bits. Counter category: Type: Traffic, Area: Utilization, Scenario: Volume Type: Traffic, Area: Integrity, Scenario: Throughput Condition:Incremented for SCell traffic of frame structure type 3 (LAA) when DL transmission is acknowledged on HARQ level. | numeric(18,0) | SUM | SUM | pmRadioThpVolTxDlSCellLaa |  | PEG | Y | 1
DC_E_ERBS_EUTRANCELLFDD | pmRadioThpVolTxDlSCellOffl | Counter is Applicable only for Baseband RadioNodes:: Total amount of data volume on MAC level in DL directed to offloading SCells (intra-eNodeB, Elastic RAN) of any frame structure type, measured and reported on PCell. This traffic is to all UEs that have this cell as their PCell using offloading SCells. Includes possible padding bits. Unit: kilobit (1 000 bits) Scanner: Not included in any predefined scanner. Condition:Stepped for all offloading SCells traffic when DL transmission is acknowledged on HARQ level. | numeric(18,0) | SUM | SUM | pmRadioThpVolTxDlSCellOffl |  | PEG | Y | 1
DC_E_ERBS_EUTRANCELLFDD | pmRadioThpVolUl | Successfully transferred data volume on MAC-level in UL. This counter includes possible padding bits. Accumulates data traffic for UEs that use this cell as their PCell or SCell. Bandwidth-reduced UEs are excluded from this measurement. Counter category: Type: KPI, Area: Integrity, Scenario: Downlink Throughput Type: Traffic, Area: Integrity, Scenario: Throughput Type: Traffic, Area: Utilization, Scenario: Volume Condition:The counter is incremented when an uplink transmission is successfully received. | numeric(18,0) | SUM | SUM | pmRadioThpVolUl |  | PEG | Y | 1
DC_E_ERBS_EUTRANCELLFDD | pmRadioThpVolUlSCell | Total of successfully received data volume on MAC-level in the UL for SCell traffic, that is, the UE has another cell as its PCell CC. This counter includes possible padding bits. Counter category: Type: Traffic, Area: Integrity, Scenario: Throughput Condition:The counter is incremented when a UL transmission is acknowledged on HARQ-level, that is, only stepped for SCell CC traffic. | numeric(18,0) | SUM | SUM | pmRadioThpVolUlSCell |  | PEG | Y | 1
DC_E_ERBS_EUTRANCELLFDD | pmRadioThpVolUlSelTbs | pmRadioThpVolUlSelTbs: Deprecated: Since L11A. Has no functional behaviour.The total successfully transferred data volume on MAC level in the uplink for UEs that are considered to be in true radio condition. This counter includes possible padding bits.Condition: The counter is incremented when an uplink transmission from a UE in true radio conditions is received, regardless of whether the reception was successful or not. To the subset of UEs that are considered to be in true radio conditions are UEs for which CQI has been received, are not buffer limited, not power limited and scheduled with sufficient transport block size.Counter is reset after measurement period: YesCounter type: ACCScanner: Not included in any predefined scannerUnit: kilobit (1 000 bits)' | numeric(18,0) | SUM | SUM | pmRadioThpVolUlSelTbs |  | PEG | Y | 0
DC_E_ERBS_EUTRANCELLFDD_V | pmRadioTxRankDistr | The transmission mode and rank distributions provide more detailed information on the extent to which each transmission mode and rank is used. PDF ranges: [0]: Transmit diversity [1]: Open Loop SM Rank 1 [2]: Open Loop SM Rank 2 [3]: Closed Loop SM rank 1 [4]: Closed Loop SM rank 2 [5]: Reserved [6]: Reserved [7]: Reserved [8]: Closed Loop SM rank 3 [9]: Closed Loop SM rank 4 [10]: Multiple Layer Transmission rank 1 [11]: Multiple Layer Transmission rank 2 [12]: Open Loop SM rank 3 [13]: Open Loop SM rank 4 [14]: Multiple Layer Transmission rank 3 [15]: Multiple Layer Transmission rank 4 Counter category: Type: Traffic, Area: Integrity, Scenario: Antenna Measurements Condition:The corresponding sub-counter is stepped whenever a UE is scheduled (new data transmission or retransmission). If the single antenna port (port 0) is used, no samples will be collected. | numeric(18,0) | SUM | SUM | pmRadioTxRankDistr |  | VECTOR | Y | 1
DC_E_ERBS_EUTRANCELLFDD_V | pmRadioUeOutLoopAdjDistr | Distribution of outer loop adjustment. Bandwidth reduced UEs are excluded from this measurement. PDF ranges: [0]: outer loop adjustment <= -7 [1]: -7 < outer loop adjustment <= -3 [2]: -3 < outer loop adjustment <= -1 [3]: -1 < outer loop adjustment <= 1 [4]: 1 < outer loop adjustment <= 3 [5]: 3 < outer loop adjustment <= 7 [6]: 7 < outer loop adjustment <= 10 [7]: 10 < outer loop adjustment Counter category: Type: Traffic, Area: Integrity, Scenario: Power Control Condition:Each outer loop adjustment value per UE calculated on a TTI basis yields one sample in the distribution. | numeric(18,0) | SUM | SUM | pmRadioUeOutLoopAdjDistr |  | VECTOR | Y | 1
DC_E_ERBS_EUTRANCELLFDD | pmRadioUeRepCqi2Subband0Sum | The accumulated sum of all sub-band 0 CQI reported by UEs in the cell for rank 2 transmissions. The average value of the reported sub-band 0 CQI within the measurement period can be obtained in conjunction with counter pmRadioUeRepCqi2SubbandSamp. The counter is defined according to 32.425. Counter category: Type: Traffic, Area: Integrity, Scenario: CQI Measurements Condition:Samples summed over the measurement period. One sample per UE aperiodic rank 2 CQI report. This counter is for rank 2 (two codewords) CQI reports. The counter is defined according to 32.425 Section 4.10.1.2 Valid UE reported CQI values range from 0 to 15 Note for CQI/PMI/RI reporting mode 3-1 or 2-1, there will be a different Sub-band CQI value for each codeword. In this case both CQI values shall be added to the counter and are counted as two samples. | numeric(18,0) | SUM | SUM | pmRadioUeRepCqi2Subband0Sum |  | PEG | Y | 1
DC_E_ERBS_EUTRANCELLFDD | pmRadioUeRepCqi2Subband10Sum | The accumulated sum of all sub-band 10 CQI reported by UEs in the cell for rank 2 transmissions. The average value of the reported sub-band 10 CQI within the measurement period can be obtained in conjunction with counter pmRadioUeRepCqi2SubbandSamp. The counter is defined according to 32.425. Counter category: Type: Traffic, Area: Integrity, Scenario: CQI Measurements Condition:Samples summed over the measurement period. One sample per UE aperiodic rank 2 CQI report. This counter is for rank 2 (two codewords) CQI reports. The counter is defined according to 32.425 Section 4.10.1.2 Valid UE reported CQI values range from 0 to 15 Note for CQI/PMI/RI reporting mode 3-1 or 2-1, there will be a different Sub-band CQI value for each codeword. In this case both CQI values shall be added to the counter and are counted as two samples. | numeric(18,0) | SUM | SUM | pmRlcArqVolDlTrans |  | PEG | Y | 1
DC_E_ERBS_EUTRANCELLFDD | pmRadioUeRepCqi2Subband11Sum | The accumulated sum of all sub-band 11 CQI reported by UEs in the cell for rank 2 transmissions. The average value of the reported sub-band 11 CQI within the measurement period can be obtained in conjunction with counter pmRadioUeRepCqi2SubbandSamp. The counter is defined according to 32.425. Counter category: Type: Traffic, Area: Integrity, Scenario: CQI Measurements Condition:Samples summed over the measurement period. One sample per UE aperiodic rank 2 CQI report. This counter is for rank 2 (two codewords) CQI reports. The counter is defined according to 32.425 Section 4.10.1.2 Valid UE reported CQI values range from 0 to 15 Note for CQI/PMI/RI reporting mode 3-1 or 2-1, there will be a different Sub-band CQI value for each codeword. In this case both CQI values shall be added to the counter and are counted as two samples. | numeric(18,0) | SUM | SUM | pmRadioUeRepCqi2Subband11Sum |  | PEG | Y | 1
DC_E_ERBS_EUTRANCELLFDD | pmRadioUeRepCqi2Subband12Sum | The accumulated sum of all sub-band 12 CQI reported by UEs in the cell for rank 2 transmissions. The average value of the reported sub-band 12 CQI within the measurement period can be obtained in conjunction with counter pmRadioUeRepCqi2SubbandSamp. The counter is defined according to 32.425. Counter category: Type: Traffic, Area: Integrity, Scenario: CQI Measurements Condition:Samples summed over the measurement period. One sample per UE aperiodic rank 2 CQI report. This counter is for rank 2 (two codewords) CQI reports. The counter is defined according to 32.425 Section 4.10.1.2 Valid UE reported CQI values range from 0 to 15 Note for CQI/PMI/RI reporting mode 3-1 or 2-1, there will be a different Sub-band CQI value for each codeword. In this case both CQI values shall be added to the counter and are counted as two samples. | numeric(18,0) | SUM | SUM | pmRadioUeRepCqi2Subband12Sum |  | PEG | Y | 1
DC_E_ERBS_EUTRANCELLFDD | pmRadioUeRepCqi2Subband1Sum | The accumulated sum of all sub-band 1 CQI reported by UEs in the cell for rank 2 transmissions. The average value of the reported sub-band 1 CQI within the measurement period can be obtained in conjunction with counter pmRadioUeRepCqi2SubbandSamp. The counter is defined according to 32.425. Counter category: Type: Traffic, Area: Integrity, Scenario: CQI Measurements Condition:Samples summed over the measurement period. One sample per UE aperiodic rank 2 CQI report. This counter is for rank 2 (two codewords) CQI reports. The counter is defined according to 32.425 Section 4.10.1.2 Valid UE reported CQI values range from 0 to 15 Note for CQI/PMI/RI reporting mode 3-1 or 2-1, there will be a different Sub-band CQI value for each codeword. In this case both CQI values shall be added to the counter and are counted as two samples. | numeric(18,0) | SUM | SUM | pmRadioUeRepCqi2Subband1Sum |  | PEG | Y | 1
DC_E_ERBS_EUTRANCELLFDD | pmRadioUeRepCqi2Subband2Sum | The accumulated sum of all sub-band 2 CQI reported by UEs in the cell for rank 2 transmissions. The average value of the reported sub-band 2 CQI within the measurement period can be obtained in conjunction with counter pmRadioUeRepCqi2SubbandSamp. The counter is defined according to 32.425. Counter category: Type: Traffic, Area: Integrity, Scenario: CQI Measurements Condition:Samples summed over the measurement period. One sample per UE aperiodic rank 2 CQI report. This counter is for rank 2 (two codewords) CQI reports. The counter is defined according to 32.425 Section 4.10.1.2 Valid UE reported CQI values range from 0 to 15 Note for CQI/PMI/RI reporting mode 3-1 or 2-1, there will be a different Sub-band CQI value for each codeword. In this case both CQI values shall be added to the counter and are counted as two samples. | numeric(18,0) | SUM | SUM | pmRadioUeRepCqi2Subband2Sum |  | PEG | Y | 1
DC_E_ERBS_EUTRANCELLFDD | pmRadioUeRepCqi2Subband3Sum | The accumulated sum of all sub-band 3 CQI reported by UEs in the cell for rank 2 transmissions. The average value of the reported sub-band 3 CQI within the measurement period can be obtained in conjunction with counter pmRadioUeRepCqi2SubbandSamp. The counter is defined according to 32.425. Counter category: Type: Traffic, Area: Integrity, Scenario: CQI Measurements Condition:Samples summed over the measurement period. One sample per UE aperiodic rank 2 CQI report. This counter is for rank 2 (two codewords) CQI reports. The counter is defined according to 32.425 Section 4.10.1.2 Valid UE reported CQI values range from 0 to 15 Note for CQI/PMI/RI reporting mode 3-1 or 2-1, there will be a different Sub-band CQI value for each codeword. In this case both CQI values shall be added to the counter and are counted as two samples. | numeric(18,0) | SUM | SUM | pmRadioUeRepCqi2Subband3Sum |  | PEG | Y | 1
DC_E_ERBS_EUTRANCELLFDD | pmRadioUeRepCqi2Subband4Sum | The accumulated sum of all sub-band 4 CQI reported by UEs in the cell for rank 2 transmissions. The average value of the reported sub-band 4 CQI within the measurement period can be obtained in conjunction with counter pmRadioUeRepCqi2SubbandSamp. The counter is defined according to 32.425. Counter category: Type: Traffic, Area: Integrity, Scenario: CQI Measurements Condition:Samples summed over the measurement period. One sample per UE aperiodic rank 2 CQI report. This counter is for rank 2 (two codewords) CQI reports. The counter is defined according to 32.425 Section 4.10.1.2 Valid UE reported CQI values range from 0 to 15 Note for CQI/PMI/RI reporting mode 3-1 or 2-1, there will be a different Sub-band CQI value for each codeword. In this case both CQI values shall be added to the counter and are counted as two samples. | numeric(18,0) | SUM | SUM | pmRadioUeRepCqi2Subband4Sum |  | PEG | Y | 1
DC_E_ERBS_EUTRANCELLFDD | pmRadioUeRepCqi2Subband5Sum | The accumulated sum of all sub-band 5 CQI reported by UEs in the cell for rank 2 transmissions. The average value of the reported sub-band 5 CQI within the measurement period can be obtained in conjunction with counter pmRadioUeRepCqi2SubbandSamp. The counter is defined according to 32.425. Counter category: Type: Traffic, Area: Integrity, Scenario: CQI Measurements Condition:Samples summed over the measurement period. One sample per UE aperiodic rank 2 CQI report. This counter is for rank 2 (two codewords) CQI reports. The counter is defined according to 32.425 Section 4.10.1.2 Valid UE reported CQI values range from 0 to 15 Note for CQI/PMI/RI reporting mode 3-1 or 2-1, there will be a different Sub-band CQI value for each codeword. In this case both CQI values shall be added to the counter and are counted as two samples. | numeric(18,0) | SUM | SUM | pmRadioUeRepCqi2Subband5Sum |  | PEG | Y | 1
DC_E_ERBS_EUTRANCELLFDD | pmRadioUeRepCqi2Subband6Sum | The accumulated sum of all sub-band 6 CQI reported by UEs in the cell for rank 2 transmissions. The average value of the reported sub-band 6 CQI within the measurement period can be obtained in conjunction with counter pmRadioUeRepCqi2SubbandSamp. The counter is defined according to 32.425. Counter category: Type: Traffic, Area: Integrity, Scenario: CQI Measurements Condition:Samples summed over the measurement period. One sample per UE aperiodic rank 2 CQI report. This counter is for rank 2 (two codewords) CQI reports. The counter is defined according to 32.425 Section 4.10.1.2 Valid UE reported CQI values range from 0 to 15 Note for CQI/PMI/RI reporting mode 3-1 or 2-1, there will be a different Sub-band CQI value for each codeword. In this case both CQI values shall be added to the counter and are counted as two samples. | numeric(18,0) | SUM | SUM | pmRadioUeRepCqi2Subband6Sum |  | PEG | Y | 1
DC_E_ERBS_EUTRANCELLFDD | pmRadioUeRepCqi2Subband7Sum | The accumulated sum of all sub-band 7 CQI reported by UEs in the cell for rank 2 transmissions. The average value of the reported sub-band 7 CQI within the measurement period can be obtained in conjunction with counter pmRadioUeRepCqi2SubbandSamp. The counter is defined according to 32.425. Counter category: Type: Traffic, Area: Integrity, Scenario: CQI Measurements Condition:Samples summed over the measurement period. One sample per UE aperiodic rank 2 CQI report. This counter is for rank 2 (two codewords) CQI reports. The counter is defined according to 32.425 Section 4.10.1.2 Valid UE reported CQI values range from 0 to 15 Note for CQI/PMI/RI reporting mode 3-1 or 2-1, there will be a different Sub-band CQI value for each codeword. In this case both CQI values shall be added to the counter and are counted as two samples. | numeric(18,0) | SUM | SUM | pmRadioUeRepCqi2Subband7Sum |  | PEG | Y | 1
DC_E_ERBS_EUTRANCELLFDD | pmRadioUeRepCqi2Subband8Sum | The accumulated sum of all sub-band 8 CQI reported by UEs in the cell for rank 2 transmissions. The average value of the reported sub-band 8 CQI within the measurement period can be obtained in conjunction with counter pmRadioUeRepCqi2SubbandSamp. The counter is defined according to 32.425. Counter category: Type: Traffic, Area: Integrity, Scenario: CQI Measurements Condition:Samples summed over the measurement period. One sample per UE aperiodic rank 2 CQI report. This counter is for rank 2 (two codewords) CQI reports. The counter is defined according to 32.425 Section 4.10.1.2 Valid UE reported CQI values range from 0 to 15 Note for CQI/PMI/RI reporting mode 3-1 or 2-1, there will be a different Sub-band CQI value for each codeword. In this case both CQI values shall be added to the counter and are counted as two samples. | numeric(18,0) | SUM | SUM | pmRadioUeRepCqi2Subband8Sum |  | PEG | Y | 1
DC_E_ERBS_EUTRANCELLFDD | pmRadioUeRepCqi2Subband9Sum | The accumulated sum of all sub-band 9 CQI reported by UEs in the cell for rank 2 transmissions. The average value of the reported sub-band 9 CQI within the measurement period can be obtained in conjunction with counter pmRadioUeRepCqi2SubbandSamp. The counter is defined according to 32.425. Counter category: Type: Traffic, Area: Integrity, Scenario: CQI Measurements Condition:Samples summed over the measurement period. One sample per UE aperiodic rank 2 CQI report. This counter is for rank 2 (two codewords) CQI reports. The counter is defined according to 32.425 Section 4.10.1.2 Valid UE reported CQI values range from 0 to 15 Note for CQI/PMI/RI reporting mode 3-1 or 2-1, there will be a different Sub-band CQI value for each codeword. In this case both CQI values shall be added to the counter and are counted as two samples. | numeric(18,0) | SUM | SUM | pmRadioUeRepCqi2Subband9Sum |  | PEG | Y | 1
DC_E_ERBS_EUTRANCELLFDD | pmRadioUeRepCqi2SubbandSamp | The total sample count of rank 2 aperiodic CQI reported by UEs in the cell within the measurement period. It is used to compute the average CQI value for each sub-band. The counter is defined according to 32.425. Counter category: Type: Traffic, Area: Integrity, Scenario: CQI Measurements Condition:Incremented for each UE aperiodic rank 2 CQI report within the measurement period. This counter is for rank 2 (two codewords) CQI reports. The counter is defined according to 32.425 Section 4.10.1.2 Note for CQI/PMI/RI reporting mode 3-1 or 2-1, there will be a different Sub-band CQI value for each codeword. In this case, the counter is incremented twice. | numeric(18,0) | SUM | SUM | pmRadioUeRepCqi2SubbandSamp |  | PEG | Y | 1
DC_E_ERBS_EUTRANCELLFDD_V | pmRadioUeRepCqiCe0Distr | Reported CQI value from bandwidth reduced UEs in CE level 0. PDF ranges: [0]: CQI = 0 [1]: CQI = 1 [2]: CQI = 2 [3]: CQI = 3 [4]: CQI = 4 [5]: CQI = 5 [6]: CQI = 6 [7]: CQI = 7 [8]: CQI = 8 [9]: CQI = 9 [10]: CQI = 10 [11]: CQI = 11 [12]: CQI = 12 [13]: CQI = 13 [14]: CQI = 14 [15]: CQI = 15 Counter category: Type: Traffic, Area: Integrity, Scenario: CQI Measurements Condition:Stepped whenever CQI report is received from UE and is successfully decoded by ULPHY. | numeric(18,0) | SUM | SUM | pmRadioUeRepCqiCe0Distr |  | VECTOR | Y | 1
DC_E_ERBS_EUTRANCELLFDD_V | pmRadioUeRepCqiCe1Distr | Reported CQI value from bandwidth reduced UEs in CE level 1. PDF ranges: [0]: CQI = 0 [1]: CQI = 1 [2]: CQI = 2 [3]: CQI = 3 [4]: CQI = 4 [5]: CQI = 5 [6]: CQI = 6 [7]: CQI = 7 [8]: CQI = 8 [9]: CQI = 9 [10]: CQI = 10 [11]: CQI = 11 [12]: CQI = 12 [13]: CQI = 13 [14]: CQI = 14 [15]: CQI = 15 Counter category: Type: Traffic, Area: Integrity, Scenario: CQI Measurements Condition:Stepped whenever CQI report is received from UE and is successfully decoded by ULPHY. | numeric(18,0) | SUM | SUM | pmRadioUeRepCqiCe1Distr |  | VECTOR | Y | 1
DC_E_ERBS_EUTRANCELLFDD_V | pmRadioUeRepCqiDistr | Reported CQI value from UEs not in higher order modulation (HOM) mode in a distribution. Bandwidth reduced UEs are excluded from this measurement. PDF ranges: [0]: CQI = 0 [1]: CQI = 1 [2]: CQI = 2 [3]: CQI = 3 [4]: CQI = 4 [5]: CQI = 5 [6]: CQI = 6 [7]: CQI = 7 [8]: CQI = 8 [9]: CQI = 9 [10]: CQI = 10 [11]: CQI = 11 [12]: CQI = 12 [13]: CQI = 13 [14]: CQI = 14 [15]: CQI = 15 Counter category: Type: Traffic, Area: Integrity, Scenario: CQI Measurements Condition:The corresponding sub-counter is stepped whenever a CQI report is received from a UE that is not in higher order modulation (HOM) mode. | numeric(18,0) | SUM | SUM | pmRadioUeRepCqiDistr |  | VECTOR | Y | 1
DC_E_ERBS_EUTRANCELLFDD_V | pmRadioUeRepCqiDistr2 | The reported CQI values related to rank 2 transmissions from UEs not in higher order modulation (HOM) mode in a distribution. PDF ranges: [0]: CQI = 0 [1]: CQI = 1 [2]: CQI = 2 [3]: CQI = 3 [4]: CQI = 4 [5]: CQI = 5 [6]: CQI = 6 [7]: CQI = 7 [8]: CQI = 8 [9]: CQI = 9 [10]: CQI = 10 [11]: CQI = 11 [12]: CQI = 12 [13]: CQI = 13 [14]: CQI = 14 [15]: CQI = 15 Counter category: Type: Traffic, Area: Integrity, Scenario: CQI Measurements Condition:The corresponding sub-counter is stepped whenever a CQI report related to a rank 2 transmission is received from a UE that is not in higher order modulation (HOM) mode. | numeric(18,0) | SUM | SUM | pmRadioUeRepCqiDistr2 |  | VECTOR | Y | 1
DC_E_ERBS_EUTRANCELLFDD_V | pmRadioUeRepCqiDistr3 | The reported CQI values related to rank 3 transmissions from UEs not in higher order modulation (HOM) mode in a distribution. PDF ranges: [0]: CQI = 0 [1]: CQI = 1 [2]: CQI = 2 [3]: CQI = 3 [4]: CQI = 4 [5]: CQI = 5 [6]: CQI = 6 [7]: CQI = 7 [8]: CQI = 8 [9]: CQI = 9 [10]: CQI = 10 [11]: CQI = 11 [12]: CQI = 12 [13]: CQI = 13 [14]: CQI = 14 [15]: CQI = 15 Counter category: Type: Traffic, Area: Integrity, Scenario: CQI Measurements Condition:The corresponding sub-counter is stepped whenever a CQI report related to a rank 3 transmission is received from a UE that is not in higher order modulation (HOM) mode. | numeric(18,0) | SUM | SUM | pmRadioUeRepCqiDistr3 |  | VECTOR | Y | 1
DC_E_ERBS_EUTRANCELLFDD_V | pmRadioUeRepCqiDistr4 | The reported CQI values related to rank 4 transmissions from UEs not in higher order modulation (HOM) mode in a distribution. PDF ranges: [0]: CQI = 0 [1]: CQI = 1 [2]: CQI = 2 [3]: CQI = 3 [4]: CQI = 4 [5]: CQI = 5 [6]: CQI = 6 [7]: CQI = 7 [8]: CQI = 8 [9]: CQI = 9 [10]: CQI = 10 [11]: CQI = 11 [12]: CQI = 12 [13]: CQI = 13 [14]: CQI = 14 [15]: CQI = 15 Counter category: Type: Traffic, Area: Integrity, Scenario: CQI Measurements Condition:The corresponding sub-counter is stepped whenever a CQI report related to a rank 4 transmission is received from a UE that is not in higher order modulation (HOM) mode. | numeric(18,0) | SUM | SUM | pmRadioUeRepCqiDistr4 |  | VECTOR | Y | 1
DC_E_ERBS_EUTRANCELLFDD | pmRadioUeRepCqiSubband0Sum | The accumulated sum of all sub-band 0 CQI reported by UEs in the cell for rank 1 transmissions. The average value of the reported sub-band 0 CQI within the measurement period can be obtained in conjunction with counter pmRadioUeRepCqiSubbandSamp. The counter is defined according to 32.425. Counter category: Type: Traffic, Area: Integrity, Scenario: CQI Measurements Condition:Samples summed over the measurement period. One sample per UE aperiodic rank 1 CQI report. This counter is for rank 1 (one codeword) CQI reports. The counter is defined according to 32.425 Section 4.10.1.2 Valid UE reported CQI values range from 0 to 15 | numeric(18,0) | SUM | SUM | pmRadioUeRepCqiSubband0Sum |  | PEG | Y | 1
DC_E_ERBS_EUTRANCELLFDD | pmRadioUeRepCqiSubband10Sum | The accumulated sum of all sub-band 10 CQI reported by UEs in the cell for rank 1 transmissions. The average value of the reported sub-band 10 CQI within the measurement period can be obtained in conjunction with counter pmRadioUeRepCqiSubbandSamp. The counter is defined according to 32.425. Counter category: Type: Traffic, Area: Integrity, Scenario: CQI Measurements Condition:Samples summed over the measurement period. One sample per UE aperiodic rank 1 CQI report. This counter is for rank 1 (one codeword) CQI reports. The counter is defined according to 32.425 Section 4.10.1.2 Valid UE reported CQI values range from 0 to 15 | numeric(18,0) | SUM | SUM | pmRadioUeRepCqiSubband10Sum |  | PEG | Y | 1
DC_E_ERBS_EUTRANCELLFDD | pmRadioUeRepCqiSubband11Sum | The accumulated sum of all sub-band 11 CQI reported by UEs in the cell for rank 1 transmissions. The average value of the reported sub-band 11 CQI within the measurement period can be obtained in conjunction with counter pmRadioUeRepCqiSubbandSamp. The counter is defined according to 32.425. Counter category: Type: Traffic, Area: Integrity, Scenario: CQI Measurements Condition:Samples summed over the measurement period. One sample per UE aperiodic rank 1 CQI report. This counter is for rank 1 (one codeword) CQI reports. The counter is defined according to 32.425 Section 4.10.1.2 Valid UE reported CQI values range from 0 to 15 | numeric(18,0) | SUM | SUM | pmRadioUeRepCqiSubband11Sum |  | PEG | Y | 1
DC_E_ERBS_EUTRANCELLFDD | pmRadioUeRepCqiSubband12Sum | The accumulated sum of all sub-band 12 CQI reported by UEs in the cell for rank 1 transmissions. The average value of the reported sub-band 12 CQI within the measurement period can be obtained in conjunction with counter pmRadioUeRepCqiSubbandSamp. The counter is defined according to 32.425. Counter category: Type: Traffic, Area: Integrity, Scenario: CQI Measurements Condition:Samples summed over the measurement period. One sample per UE aperiodic rank 1 CQI report. This counter is for rank 1 (one codeword) CQI reports. The counter is defined according to 32.425 Section 4.10.1.2 Valid UE reported CQI values range from 0 to 15 | numeric(18,0) | SUM | SUM | pmRadioUeRepCqiSubband12Sum |  | PEG | Y | 1
DC_E_ERBS_EUTRANCELLFDD | pmRadioUeRepCqiSubband1Sum | The accumulated sum of all sub-band 1 CQI reported by UEs in the cell for rank 1 transmissions. The average value of the reported sub-band 1 CQI within the measurement period can be obtained in conjunction with counter pmRadioUeRepCqiSubbandSamp. The counter is defined according to 32.425. Counter category: Type: Traffic, Area: Integrity, Scenario: CQI Measurements Condition:Samples summed over the measurement period. One sample per UE aperiodic rank 1 CQI report. This counter is for rank 1 (one codeword) CQI reports. The counter is defined according to 32.425 Section 4.10.1.2 Valid UE reported CQI values range from 0 to 15 | numeric(18,0) | SUM | SUM | pmRadioUeRepCqiSubband1Sum |  | PEG | Y | 1
DC_E_ERBS_EUTRANCELLFDD | pmRadioUeRepCqiSubband2Sum | The accumulated sum of all sub-band 2 CQI reported by UEs in the cell for rank 1 transmissions. The average value of the reported sub-band 2 CQI within the measurement period can be obtained in conjunction with counter pmRadioUeRepCqiSubbandSamp. The counter is defined according to 32.425. Counter category: Type: Traffic, Area: Integrity, Scenario: CQI Measurements Condition:Samples summed over the measurement period. One sample per UE aperiodic rank 1 CQI report. This counter is for rank 1 (one codeword) CQI reports. The counter is defined according to 32.425 Section 4.10.1.2 Valid UE reported CQI values range from 0 to 15 | numeric(18,0) | SUM | SUM | pmRadioUeRepCqiSubband2Sum |  | PEG | Y | 1
DC_E_ERBS_EUTRANCELLFDD | pmRadioUeRepCqiSubband3Sum | The accumulated sum of all sub-band 3 CQI reported by UEs in the cell for rank 1 transmissions. The average value of the reported sub-band 3 CQI within the measurement period can be obtained in conjunction with counter pmRadioUeRepCqiSubbandSamp. The counter is defined according to 32.425. Counter category: Type: Traffic, Area: Integrity, Scenario: CQI Measurements Condition:Samples summed over the measurement period. One sample per UE aperiodic rank 1 CQI report. This counter is for rank 1 (one codeword) CQI reports. The counter is defined according to 32.425 Section 4.10.1.2 Valid UE reported CQI values range from 0 to 15 | numeric(18,0) | SUM | SUM | pmRadioUeRepCqiSubband3Sum |  | PEG | Y | 1
DC_E_ERBS_EUTRANCELLFDD | pmRadioUeRepCqiSubband4Sum | The accumulated sum of all sub-band 4 CQI reported by UEs in the cell for rank 1 transmissions. The average value of the reported sub-band 4 CQI within the measurement period can be obtained in conjunction with counter pmRadioUeRepCqiSubbandSamp. The counter is defined according to 32.425. Counter category: Type: Traffic, Area: Integrity, Scenario: CQI Measurements Condition:Samples summed over the measurement period. One sample per UE aperiodic rank 1 CQI report. This counter is for rank 1 (one codeword) CQI reports. The counter is defined according to 32.425 Section 4.10.1.2 Valid UE reported CQI values range from 0 to 15 | numeric(18,0) | SUM | SUM | pmRadioUeRepCqiSubband4Sum |  | PEG | Y | 1
DC_E_ERBS_EUTRANCELLFDD | pmRadioUeRepCqiSubband5Sum | The accumulated sum of all sub-band 5 CQI reported by UEs in the cell for rank 1 transmissions. The average value of the reported sub-band 5 CQI within the measurement period can be obtained in conjunction with counter pmRadioUeRepCqiSubbandSamp. The counter is defined according to 32.425. Counter category: Type: Traffic, Area: Integrity, Scenario: CQI Measurements Condition:Samples summed over the measurement period. One sample per UE aperiodic rank 1 CQI report. This counter is for rank 1 (one codeword) CQI reports. The counter is defined according to 32.425 Section 4.10.1.2 Valid UE reported CQI values range from 0 to 15 | numeric(18,0) | SUM | SUM | pmRadioUeRepCqiSubband5Sum |  | PEG | Y | 1
DC_E_ERBS_EUTRANCELLFDD | pmRadioUeRepCqiSubband6Sum | The accumulated sum of all sub-band 6 CQI reported by UEs in the cell for rank 1 transmissions. The average value of the reported sub-band 6 CQI within the measurement period can be obtained in conjunction with counter pmRadioUeRepCqiSubbandSamp. The counter is defined according to 32.425. Counter category: Type: Traffic, Area: Integrity, Scenario: CQI Measurements Condition:Samples summed over the measurement period. One sample per UE aperiodic rank 1 CQI report. This counter is for rank 1 (one codeword) CQI reports. The counter is defined according to 32.425 Section 4.10.1.2 Valid UE reported CQI values range from 0 to 15 | numeric(18,0) | SUM | SUM | pmRadioUeRepCqiSubband6Sum |  | PEG | Y | 1
DC_E_ERBS_EUTRANCELLFDD | pmRadioUeRepCqiSubband7Sum | The accumulated sum of all sub-band 7 CQI reported by UEs in the cell for rank 1 transmissions. The average value of the reported sub-band 7 CQI within the measurement period can be obtained in conjunction with counter pmRadioUeRepCqiSubbandSamp. The counter is defined according to 32.425. Counter category: Type: Traffic, Area: Integrity, Scenario: CQI Measurements Condition:Samples summed over the measurement period. One sample per UE aperiodic rank 1 CQI report. This counter is for rank 1 (one codeword) CQI reports. The counter is defined according to 32.425 Section 4.10.1.2 Valid UE reported CQI values range from 0 to 15 | numeric(18,0) | SUM | SUM | pmRadioUeRepCqiSubband7Sum |  | PEG | Y | 1
DC_E_ERBS_EUTRANCELLFDD | pmRadioUeRepCqiSubband8Sum | The accumulated sum of all sub-band 8 CQI reported by UEs in the cell for rank 1 transmissions. The average value of the reported sub-band 8 CQI within the measurement period can be obtained in conjunction with counter pmRadioUeRepCqiSubbandSamp. The counter is defined according to 32.425. Counter category: Type: Traffic, Area: Integrity, Scenario: CQI Measurements Condition:Samples summed over the measurement period. One sample per UE aperiodic rank 1 CQI report. This counter is for rank 1 (one codeword) CQI reports. The counter is defined according to 32.425 Section 4.10.1.2 Valid UE reported CQI values range from 0 to 15 | numeric(18,0) | SUM | SUM | pmRadioUeRepCqiSubband8Sum |  | PEG | Y | 1
DC_E_ERBS_EUTRANCELLTDD | pmAcBarringEmSpecAcPlmn3 | Total time when PLMN-Specific Access Barring triggers Emergency special Access Class Barring for PLMN ID referenced in EUtranCellFDD/EUtranCellTDD::plmn3AbConfProfileRef. Counter category: Type: Traffic, Area: Accessibility, Scenario: Access Class Barring Condition:Stepped each second when Emergency Special Access Class was barred in cell for PLMN ID referenced in EUtranCellFDD/EUtranCellTDD::plmn3AbConfProfileRef. | numeric(18,0) | SUM | SUM | pmAcBarringEmSpecAcPlmn3 |  | PEG | Y | 1
DC_E_ERBS_EUTRANCELLTDD | pmMcPttQualityRbUlLowSampl | Number of MCPTT quality measurements that could not be used to determine MCPTT quality of a MCPTT session due to insufficient statistics. These measurements are excluded when MCPTT integrity KPI is calculated. Counter category: Type: Traffic, Area: Integrity, Scenario: Voice Quality Condition:Incremented when less than minimum required amount of MCPTT packets are available for measurement and at least 50% of MCPTT packets of the call have an air interface delay within packet delay budget. | numeric(18,0) | SUM | SUM | pmMcPttQualityRbUlLowSampl |  | PEG | Y | 1
DC_E_ERBS_EUTRANCELLTDD | pmAcBarringEmSpecAcPlmn1 | Total time when PLMN-Specific Access Barring triggers Emergency special Access Class Barring for PLMN ID referenced in EUtranCellFDD/EUtranCellTDD::plmn1AbConfProfileRef. Counter category: Type: Traffic, Area: Accessibility, Scenario: Access Class Barring Condition:Stepped each second when Emergency Special Access Class was barred in cell for PLMN ID referenced in EUtranCellFDD/EUtranCellTDD::plmn1AbConfProfileRef. | numeric(18,0) | SUM | SUM | pmAcBarringEmSpecAcPlmn1 |  | PEG | Y | 1
DC_E_ERBS_EUTRANCELLTDD | pmAcBarringEmSpecAcPlmn2 | Total time when PLMN-Specific Access Barring triggers Emergency special Access Class Barring for PLMN ID referenced in EUtranCellFDD/EUtranCellTDD::plmn2AbConfProfileRef. Counter category: Type: Traffic, Area: Accessibility, Scenario: Access Class Barring Condition:Stepped each second when Emergency Special Access Class was barred in cell for PLMN ID referenced in EUtranCellFDD/EUtranCellTDD::plmn2AbConfProfileRef. | numeric(18,0) | SUM | SUM | pmAcBarringEmSpecAcPlmn2 |  | PEG | Y | 1
DC_E_ERBS_EUTRANCELLFDD_FLEX | pmFlexHoPrepRejOutUlThres | Number of handover preparations that failed due to the target cell UL quality being under required threshold. The HO preparation attempt may be triggered both by UL and DL measurements. Used when feature Uplink-Triggered Inter-Frequency Mobility feature is activated. Differentiated by filter parameters in MO PmFlexCounterFilter. Filter parameter UE Power Class and subscriber group are applicable. Counter category: Type: Traffic, Area: Mobility, Scenario: Inter-Frequency Handover Type: KPI, Area: Mobility, Scenario: Mobility Success Rate Condition:Stepped when matching with filter parameters in MO PmFlexCounterFilter. | numeric(18,0) | SUM | SUM | pmFlexHoPrepRejOutUlThres |  | FlexCounter | Y | 1
DC_E_ERBS_EUTRANCELLFDD_FLEX | pmFlexMcPttQualityRbUlOk | Filtered number of MCPTT sessions of satisfactory quality. Differentiated by filter parameters in MO PmFlexCounterFilter. Filter parameters QCI, ARP, LCG, CE Level, ENDC, PCI, and PVI are not applicable. Counter category: Type: Traffic, Area: Integrity, Scenario: Voice Quality Condition:Stepped when matching with filter parameters in MO PmFlexCounterFilter. | numeric(18,0) | SUM | SUM | pmFlexMcPttQualityRbUlOk |  | FlexCounter | Y | 1
DC_E_ERBS_EUTRANCELLFDD_FLEX | pmFlexNonMcPttQualityRbUlOk | Filtered number of non-MCPTT sessions of satisfactory quality. Differentiated by filter parameters in MO PmFlexCounterFilter. Filter parameters QCI, ARP, LCG, CE Level, ENDC, PCI, and PVI are not applicable. Counter category: Type: Traffic, Area: Integrity, Scenario: Voice Quality Condition:Stepped when matching with filter parameters in MO PmFlexCounterFilter. | numeric(18,0) | SUM | SUM | pmFlexNonMcPttQualityRbUlOk |  | FlexCounter | Y | 1
DC_E_ERBS_EUTRANCELLFDD_FLEX | pmFlexNonMcPttQualityRbUlNok | Filtered number of non-MCPTT sessions of unsatisfactory quality. Differentiated by filter parameters in MO PmFlexCounterFilter. Filter parameters QCI, ARP, LCG, CE Level, ENDC, PCI, and PVI are not applicable. Counter category: Type: Traffic, Area: Integrity, Scenario: Voice Quality Condition:Stepped when matching with filter parameters in MO PmFlexCounterFilter. | numeric(18,0) | SUM | SUM | pmFlexNonMcPttQualityRbUlNok |  | FlexCounter | Y | 1
DC_E_ERBS_EUTRANCELLFDD_FLEX | pmFlexRlcDelayTimeDl2 | Aggregated time for the downlink RLC delay measure. Differentiated by filter parameters in MO PmFlexCounterFilter. Filter parameters LCG and ENDC are not applicable. Counter category: Type: Traffic, Area: Integrity, Scenario: Latency and Delay Condition:Stepped when matching with filter parameters in MO PmFlexCounterFilter. | numeric(18,0) | SUM | SUM | pmFlexRlcDelayTimeDl2 |  | FlexCounter | Y | 1
DC_E_ERBS_EUTRANCELLFDD_FLEX | pmFlexMcPttQualityRbUlNok | Filtered number of MCPTT sessions of unsatisfactory quality. Differentiated by filter parameters in MO PmFlexCounterFilter. Filter parameters QCI, ARP, LCG, CE Level, ENDC, PCI, and PVI are not applicable. Counter category: Type: Traffic, Area: Integrity, Scenario: Voice Quality Condition:Stepped when matching with filter parameters in MO PmFlexCounterFilter. | numeric(18,0) | SUM | SUM | pmFlexMcPttQualityRbUlNok |  | FlexCounter | Y | 1
DC_E_ERBS_EUTRANCELLFDD_FLEX | pmFlexPrbUsedDlDtch | Total number of Physical Resource Block (PRB) pairs used for Data Radio Bearers (DRB) in downlink. Differentiated by filter parameters in MO PmFlexCounterFilter. Filter parameters PLMN, UE category, SPID, UE Power Class, CE Level, ENDC and subscriber group are applicable. Counter category: Type: Traffic, Area: Utilization, Scenario: PRB Resources Condition:Stepped when matching with filter parameters in MO PmFlexCounterFilter. | numeric(18,0) | SUM | SUM | pmFlexPrbUsedDlDtch |  | FlexCounter | Y | 1
DC_E_ERBS_EUTRANCELLFDD_FLEX | pmFlexPrbUsedUlDtch | Total number of Physical Resource Block (PRB) pairs used for Data Radio Bearers (DRB) in uplink. Differentiated by filter parameters in MO PmFlexCounterFilter. Filter parameter PLMN, UE category, SPID, UE Power Class, CE Level, ENDC and subscriber group are applicable. Counter category: Type: Traffic, Area: Utilization, Scenario: PRB Resources Condition:Stepped when matching with filter parameters in MO PmFlexCounterFilter. | numeric(18,0) | SUM | SUM | pmFlexPrbUsedUlDtch |  | FlexCounter | Y | 1
DC_E_ERBS_EUTRANCELLTDD_FLEX | pmFlexNonMcPttQualityRbUlNok | Filtered number of non-MCPTT sessions of unsatisfactory quality. Differentiated by filter parameters in MO PmFlexCounterFilter. Filter parameters QCI, ARP, LCG, CE Level, ENDC, PCI, and PVI are not applicable. Counter category: Type: Traffic, Area: Integrity, Scenario: Voice Quality Condition:Stepped when matching with filter parameters in MO PmFlexCounterFilter. | numeric(18,0) | SUM | SUM | pmFlexNonMcPttQualityRbUlNok |  | FlexCounter | Y | 1
DC_E_ERBS_EUTRANCELLTDD_FLEX | pmFlexMcPttQualityRbUlNok | Filtered number of MCPTT sessions of unsatisfactory quality. Differentiated by filter parameters in MO PmFlexCounterFilter. Filter parameters QCI, ARP, LCG, CE Level, ENDC, PCI, and PVI are not applicable. Counter category: Type: Traffic, Area: Integrity, Scenario: Voice Quality Condition:Stepped when matching with filter parameters in MO PmFlexCounterFilter. | numeric(18,0) | SUM | SUM | pmFlexMcPttQualityRbUlNok |  | FlexCounter | Y | 1
DC_E_ERBS_EUTRANCELLTDD_FLEX | pmFlexNonMcPttQualityRbUlOk | Filtered number of non-MCPTT sessions of satisfactory quality. Differentiated by filter parameters in MO PmFlexCounterFilter. Filter parameters QCI, ARP, LCG, CE Level, ENDC, PCI, and PVI are not applicable. Counter category: Type: Traffic, Area: Integrity, Scenario: Voice Quality Condition:Stepped when matching with filter parameters in MO PmFlexCounterFilter. | numeric(18,0) | SUM | SUM | pmFlexNonMcPttQualityRbUlOk |  | FlexCounter | Y | 1
DC_E_ERBS_EUTRANCELLTDD_FLEX | pmFlexRlcDelayTimeDl2 | Aggregated time for the downlink RLC delay measure. Differentiated by filter parameters in MO PmFlexCounterFilter. Filter parameters LCG and ENDC are not applicable. Counter category: Type: Traffic, Area: Integrity, Scenario: Latency and Delay Condition:Stepped when matching with filter parameters in MO PmFlexCounterFilter. | numeric(18,0) | SUM | SUM | pmFlexRlcDelayTimeDl2 |  | FlexCounter | Y | 1
DC_E_ERBS_EUTRANCELLTDD_FLEX | pmFlexHoPrepRejOutUlThres | Number of handover preparations that failed due to the target cell UL quality being under required threshold. The HO preparation attempt may be triggered both by UL and DL measurements. Used when feature Uplink-Triggered Inter-Frequency Mobility feature is activated. Differentiated by filter parameters in MO PmFlexCounterFilter. Filter parameter UE Power Class and subscriber group are applicable. Counter category: Type: Traffic, Area: Mobility, Scenario: Inter-Frequency Handover Type: KPI, Area: Mobility, Scenario: Mobility Success Rate Condition:Stepped when matching with filter parameters in MO PmFlexCounterFilter. | numeric(18,0) | SUM | SUM | pmFlexHoPrepRejOutUlThres |  | FlexCounter | Y | 1
DC_E_ERBS_EUTRANCELLTDD_FLEX | pmFlexMcPttQualityRbUlOk | Filtered number of MCPTT sessions of satisfactory quality. Differentiated by filter parameters in MO PmFlexCounterFilter. Filter parameters QCI, ARP, LCG, CE Level, ENDC, PCI, and PVI are not applicable. Counter category: Type: Traffic, Area: Integrity, Scenario: Voice Quality Condition:Stepped when matching with filter parameters in MO PmFlexCounterFilter. | numeric(18,0) | SUM | SUM | pmFlexMcPttQualityRbUlOk |  | FlexCounter | Y | 1
DC_E_ERBS_EUTRANCELLTDD_FLEX | pmFlexPrbUsedUlDtch | Total number of Physical Resource Block (PRB) pairs used for Data Radio Bearers (DRB) in uplink. Differentiated by filter parameters in MO PmFlexCounterFilter. Filter parameter PLMN, UE category, SPID, UE Power Class, CE Level, ENDC and subscriber group are applicable. Counter category: Type: Traffic, Area: Utilization, Scenario: PRB Resources Condition:Stepped when matching with filter parameters in MO PmFlexCounterFilter. | numeric(18,0) | SUM | SUM | pmFlexPrbUsedUlDtch |  | FlexCounter | Y | 1
DC_E_ERBS_EUTRANCELLTDD_FLEX | pmFlexPrbUsedDlDtch | Total number of Physical Resource Block (PRB) pairs used for Data Radio Bearers (DRB) in downlink. Differentiated by filter parameters in MO PmFlexCounterFilter. Filter parameters PLMN, UE category, SPID, UE Power Class, CE Level, ENDC and subscriber group are applicable. Counter category: Type: Traffic, Area: Utilization, Scenario: PRB Resources Condition:Stepped when matching with filter parameters in MO PmFlexCounterFilter. | numeric(18,0) | SUM | SUM | pmFlexPrbUsedDlDtch |  | FlexCounter | Y | 1
DC_E_ERBS_EUTRANCELLFDD | pmRadioUeRepCqiSubband9Sum | The accumulated sum of all sub-band 9 CQI reported by UEs in the cell for rank 1 transmissions. The average value of the reported sub-band 9 CQI within the measurement period can be obtained in conjunction with counter pmRadioUeRepCqiSubbandSamp. The counter is defined according to 32.425. Counter category: Type: Traffic, Area: Integrity, Scenario: CQI Measurements Condition:Samples summed over the measurement period. One sample per UE aperiodic rank 1 CQI report. This counter is for rank 1 (one codeword) CQI reports. The counter is defined according to 32.425 Section 4.10.1.2 Valid UE reported CQI values range from 0 to 15 | numeric(18,0) | SUM | SUM | pmRadioUeRepCqiSubband9Sum |  | PEG | Y | 1
DC_E_ERBS_EUTRANCELLFDD | pmRadioUeRepCqiSubbandSamp | The total sample count of rank 1 aperiodic CQI reported by UEs in the cell within the measurement period. It is used to compute the average CQI value for each sub-band. The counter is defined according to 32.425. Counter category: Type: Traffic, Area: Integrity, Scenario: CQI Measurements Condition:Incremented for each UE aperiodic rank 1 CQI report within the measurement period. This counter is for rank 1 (one codeword) CQI reports. The counter is defined according to 32.425 Section 4.10.1.2 | numeric(18,0) | SUM | SUM | pmRadioUeRepCqiSubbandSamp |  | PEG | Y | 1
DC_E_ERBS_EUTRANCELLFDD_V | pmRadioUeRepRankAggrDistr | Distributions of sum of reported rank PCell plus SCells of UEs in Open and Closed Loop Spatial Multiplexing mode using this cell as PCell. PDF ranges: [0]: 1 MIMO layer [1]: 2 MIMO layers ... [19] : 20 MIMO layers Compressed: True Condition:Stepped whenever rank report is received from a UE using this cell as PCell. | numeric(18,0) | SUM | SUM | pmRadioUeRepRankAggrDistr |  | COMPRESSEDVECTOR | Y | 1
DC_E_ERBS_EUTRANCELLFDD_V | pmRadioUeRepRankDistr | The reported rank distribution indicates the rank of UEs that are in an Open and Closed Loop Spatial Multiplexing mode, where rank is reported. PDF ranges: [0]: Rank = 1 [1]: Rank = 2 [2]: Rank = 3 [3]: Rank = 4 Counter category: Type: Traffic, Area: Integrity, Scenario: UE Population Condition:The corresponding sub-counter is stepped whenever a rank report is received from a UE | numeric(18,0) | SUM | SUM | pmRadioUeRepRankDistr |  | VECTOR | Y | 1
DC_E_ERBS_EUTRANCELLFDD_V | pmRadioUeRepTm4Rank1PmiDistr | Precoding Matrix Indicator (PMI) reported by UE using transmission mode 4 with reported rank = 1. PDF ranges: [0]: UE reported PMI index is equal to 0 [1]: UE reported PMI index is equal to 1 [2]: UE reported PMI index is equal to 2 [3]: UE reported PMI index is equal to 3 [4]: UE reported PMI index is equal to 4 [5]: UE reported PMI index is equal to 5 [6]: UE reported PMI index is equal to 6 [7]: UE reported PMI index is equal to 7 [8]: UE reported PMI index is equal to 8 [9]: UE reported PMI index is equal to 9 [10]: UE reported PMI index is equal to 10 [11]: UE reported PMI index is equal to 11 [12]: UE reported PMI index is equal to 12 [13]: UE reported PMI index is equal to 13 [14]: UE reported PMI index is equal to 14 [15]: UE reported PMI index is equal to 15 Counter category: Type: Traffic, Area: Integrity, Scenario: UE Measurements Condition:Stepped when a PMI report is received from a UE. | numeric(18,0) | SUM | SUM | pmRadioUeRepTm4Rank1PmiDistr |  | VECTOR | Y | 1
DC_E_ERBS_EUTRANCELLFDD_V | pmRadioUeRepTm4Rank2PmiDistr | Precoding Matrix Indicator (PMI) reported by UE using transmission mode 4 with reported rank = 2. PDF ranges: [0]: UE reported PMI index is equal to 0 [1]: UE reported PMI index is equal to 1 [2]: UE reported PMI index is equal to 2 [3]: UE reported PMI index is equal to 3 [4]: UE reported PMI index is equal to 4 [5]: UE reported PMI index is equal to 5 [6]: UE reported PMI index is equal to 6 [7]: UE reported PMI index is equal to 7 [8]: UE reported PMI index is equal to 8 [9]: UE reported PMI index is equal to 9 [10]: UE reported PMI index is equal to 10 [11]: UE reported PMI index is equal to 11 [12]: UE reported PMI index is equal to 12 [13]: UE reported PMI index is equal to 13 [14]: UE reported PMI index is equal to 14 [15]: UE reported PMI index is equal to 15 Counter category: Type: Traffic, Area: Integrity, Scenario: UE Measurements Condition:Stepped when a PMI report is received from a UE. | numeric(18,0) | SUM | SUM | pmRadioUeRepTm4Rank2PmiDistr |  | VECTOR | Y | 1
DC_E_ERBS_EUTRANCELLFDD_V | pmRadioUeRepTm4Rank3PmiDistr | Precoding Matrix Indicator (PMI) reported by UE using transmission mode 4 with reported rank = 3. PDF ranges: [0]: UE reported PMI index is equal to 0 [1]: UE reported PMI index is equal to 1 [2]: UE reported PMI index is equal to 2 [3]: UE reported PMI index is equal to 3 [4]: UE reported PMI index is equal to 4 [5]: UE reported PMI index is equal to 5 [6]: UE reported PMI index is equal to 6 [7]: UE reported PMI index is equal to 7 [8]: UE reported PMI index is equal to 8 [9]: UE reported PMI index is equal to 9 [10]: UE reported PMI index is equal to 10 [11]: UE reported PMI index is equal to 11 [12]: UE reported PMI index is equal to 12 [13]: UE reported PMI index is equal to 13 [14]: UE reported PMI index is equal to 14 [15]: UE reported PMI index is equal to 15 Counter category: Type: Traffic, Area: Integrity, Scenario: UE Measurements Condition:Stepped when a PMI report is received from a UE. | numeric(18,0) | SUM | SUM | pmRadioUeRepTm4Rank3PmiDistr |  | VECTOR | Y | 1
DC_E_ERBS_EUTRANCELLFDD_V | pmRadioUeRepTm4Rank4PmiDistr | Precoding Matrix Indicator (PMI) reported by UE using transmission mode 4 with reported rank = 4. PDF ranges: [0]: UE reported PMI index is equal to 0 [1]: UE reported PMI index is equal to 1 [2]: UE reported PMI index is equal to 2 [3]: UE reported PMI index is equal to 3 [4]: UE reported PMI index is equal to 4 [5]: UE reported PMI index is equal to 5 [6]: UE reported PMI index is equal to 6 [7]: UE reported PMI index is equal to 7 [8]: UE reported PMI index is equal to 8 [9]: UE reported PMI index is equal to 9 [10]: UE reported PMI index is equal to 10 [11]: UE reported PMI index is equal to 11 [12]: UE reported PMI index is equal to 12 [13]: UE reported PMI index is equal to 13 [14]: UE reported PMI index is equal to 14 [15]: UE reported PMI index is equal to 15 Counter category: Type: Traffic, Area: Integrity, Scenario: UE Measurements Condition:Stepped when a PMI report is received from a UE. | numeric(18,0) | SUM | SUM | pmRadioUeRepTm4Rank4PmiDistr |  | VECTOR | Y | 1
DC_E_ERBS_EUTRANCELLFDD | pmRaFailCbraMsg1DiscOoc | Number of CBRA preambles discarded because timing offset of CBRA preamble corresponds to a distance greater than configured cell range. Counter category: Type: Traffic, Area: Accessibility, Scenario: Random Access Type: KPI, Area: Accessibility, Scenario: Random Access Success Rate Condition:Incremented for each preamble that is discarded due to that the preamble is detected from a UE outside configured cell range. | numeric(18,0) | SUM | SUM | pmRaFailCbraMsg1DiscOoc |  | PEG | Y | 1
DC_E_ERBS_EUTRANCELLFDD | pmRaFailCbraMsg1DiscSched | Number of CBRA preambles discarded because maximum number of RA Msg3 are already scheduled. CAT-M1 UEs are excluded from this measurement. Counter category: Type: Traffic, Area: Accessibility, Scenario: Random Access Type: KPI, Area: Accessibility, Scenario: Random Access Success Rate Condition:Incremented for each preamble that is discarded due to that maximum number of preambles per TTI are reached. | numeric(18,0) | SUM | SUM | pmRaFailCbraMsg1DiscSched |  | PEG | Y | 1
DC_E_ERBS_EUTRANCELLFDD | pmRaFailCbraMsg2Disc | Number of CBRA preambles for which no random access response (RA Msg2) was sent due to expiration of the random access response window. Bandwidth-reduced UEs are excluded from this measurement. Counter category: Type: Traffic, Area: Accessibility, Scenario: Random Access Type: KPI, Area: Accessibility, Scenario: Random Access Success Rate Condition:This counter should be incremented when the RA response window expires before an RA response has been sent for a detected CBRA preamble. | numeric(18,0) | SUM | SUM | pmRaFailCbraMsg2Disc |  | PEG | Y | 1
DC_E_ERBS_EUTRANCELLFDD_V | pmRaFailCbraMsg2DiscBr | Distribution of CE (Coverage enhancement) level of CBRA preambles from BR (Bandwidth reduced) low complexity UEs for which no random access response (random access Msg2) was sent due to expiration of the random access response window. PDF ranges: [0]: CE level 0 [1]: CE level 1 Counter category: Type: Traffic, Area: Accessibility, Scenario: Random Access Condition:Appropriate bin is incremented when the random access response window expires before an RA response has been sent for a detected CBRA preamble from a BR low complexity UE. | numeric(18,0) | SUM | SUM | pmRaFailCbraMsg2DiscBr |  | VECTOR | Y | 1
DC_E_ERBS_EUTRANCELLFDD | pmRaFailCfraMsg1DiscOoc | The number of CFRA preambles that are discarded because timing offset of CFRA preamble corresponds to a distance greater than configured cell range. Counter category: Type: Traffic, Area: Accessibility, Scenario: Random Access Condition:Incremented for each preamble that is discarded due to that the preamble is detected from a UE outside configured cell range. | numeric(18,0) | SUM | SUM | pmRaFailCfraMsg1DiscOoc |  | PEG | Y | 1
DC_E_ERBS_EUTRANCELLFDD | pmRaFailCfraMsg1DiscSched | The number of CFRA preambles that are discarded because maximum number of RA Msg3 are already scheduled. Counter category: Type: Traffic, Area: Accessibility, Scenario: Random Access Condition:Incremented for each preamble that is discarded due to that maximum number of preambles per TTI are reached. | numeric(18,0) | SUM | SUM | pmRaFailCfraMsg1DiscSched |  | PEG | Y | 1
DC_E_ERBS_EUTRANCELLFDD | pmRaFailCfraMsg2Disc | The number of CFRA preambles for which no random access response (RA Msg2) was sent due to expiration of the random access response window. Counter category: Type: Traffic, Area: Accessibility, Scenario: Random Access Condition:This counter should be incremented when the RA response window expires before an RA response has been sent for a detected CFRA preamble. | numeric(18,0) | SUM | SUM | pmRaFailCfraMsg2Disc |  | PEG | Y | 1
DC_E_ERBS_EUTRANCELLFDD | pmRaMsg2AttCbra | Number of contention-based random access Msg2 attempts to non-bandwidth-reduced UEs. Counter category: Type: Traffic, Area: Accessibility, Scenario: Random Access Type: KPI, Area: Accessibility, Scenario: Random Access Success Rate Condition:This counter must be incremented whenever a contention-based random access Msg2 is allocated for transmission. | numeric(18,0) | SUM | SUM | pmRaMsg2AttCbra |  | PEG | Y | 1
DC_E_ERBS_EUTRANCELLFDD_V | pmRaMsg2AttCbraBr | Distribution of CE (Coverage enhancement) level of contention-based random access Msg2 attempts from BR (Bandwidth reduced) low complexity UEs. PDF ranges: [0]: CE level 0 [1]: CE level 1 Counter category: Type: Traffic, Area: Accessibility, Scenario: Random Access Type: KPI, Area: Accessibility, Scenario: Random Access Success Rate Condition:Appropriate bin is incremented whenever a contention-based random access Msg2 is allocated for transmission to a BR low complexity UE. | numeric(18,0) | SUM | SUM | pmRaMsg2AttCbraBr |  | VECTOR | Y | 1
DC_E_ERBS_EUTRANCELLFDD_V | pmRaMsg3DtxCbraTxDistr | Number of contention-based random access Msg3 scheduled in UL determined as DTX, distributed whether they are first, second, third transmission, and so on. PDF ranges: [0]: Number of first transmission attempts of contention-based random access Msg3 determined as DTX. [1]: Number of second transmission attempts of contention-based random access Msg3 determined as DTX. [2]: Number of third transmission attempts of contention-based random access Msg3 determined as DTX. [3]: Number of fourth transmission attempts of contention-based random access Msg3 determined as DTX. [4]: Number of fifth transmission attempts of contention-based random access Msg3 determined as DTX. [5]: Number of sixth transmission attempts of contention-based random access Msg3 determined as DTX. [6]: Number of seventh transmission attempts of contention-based random access Msg3 determined as DTX. [7]: Number of eighth transmission attempts of contention-based random access Msg3 determined as DTX. Counter category: Type: Traffic, Area: Accessibility, Scenario: Random Access Condition:The bin corresponding to the number of transmissions is incremented by 1 whenever a transmission attempt of Msg3 contention-based random access is registered as DTX. | numeric(18,0) | SUM | SUM | pmRaMsg3DtxCbraTxDistr |  | VECTOR | Y | 1
DC_E_ERBS_EUTRANCELLFDD_V | pmRaMsg3NackCbraTxDistr | Number of contention-based random access Msg3 scheduled in UL which resulted in NACK, or CRC fail. These are distributed whether they are the first, second, third transmissions, and so on. PDF ranges: [0]: Number of first transmission attempts of contention-based random access Msg3 that resulted in NACK. [1]: Number of second transmission attempts of contention-based random access Msg3 that resulted in NACK. [2]: Number of third transmission attempts of contention-based random access Msg3 that resulted in NACK. [3]: Number of fourth transmission attempts of contention-based random access Msg3 that resulted in NACK. [4]: Number of fifth transmission attempts of contention-based random access Msg3 that resulted in NACK. [5]: Number of sixth transmission attempts of contention-based random access Msg3 that resulted in NACK. [6]: Number of seventh transmission attempts of contention-based random access Msg3 that resulted in NACK. [7]: Number of eighth transmission attempts of contention-based random access Msg3 that resulted in NACK. Counter category: Type: Traffic, Area: Accessibility, Scenario: Random Access Condition:The bin corresponding to the number of transmissions is incremented by 1 whenever a transmission attempt of Msg3 contention-based random access is registered as NACK, indicating CRC fail. | numeric(18,0) | SUM | SUM | pmRaMsg3NackCbraTxDistr |  | VECTOR | Y | 1
DC_E_ERBS_EUTRANCELLFDD | pmRaRejHarqFailAfterContRes | The counter counts the number of times a HARQ-process for random access message 4 fails for cases where the contention resolution counter has expired. The counter only counts message 4s that contain a contention resolution identity and no RRC message or a contention resolution identity and an RRC connection reject or an RRC connection re-establishment reject message. Counter category: Type: Traffic, Area: Accessibility, Scenario: Random Access Condition:The counter is stepped when the time of the transmit of the last HARQ transmission is outside of the contention resolution timer. Only a message 4 that contains a contention resolution identifier and no RRC message or that contains a contention resolution identifier and an RRC connection reject or an RRC connection re-establishment reject is counted. | numeric(18,0) | SUM | SUM | pmRaRejHarqFailAfterContRes |  | PEG | Y | 1
DC_E_ERBS_EUTRANCELLFDD | pmRaRejHarqFailWithinContRes | The counter counts the number of times a HARQ-process for random access message 4 fails for cases where the contention resolution counter has not expired. The counter only counts message 4s that contain a contention resolution identity and no RRC message or a contention resolution identity and an RRC connection reject or an RRC connection re-establishment reject message. Counter category: Type: Traffic, Area: Accessibility, Scenario: Random Access Condition:The counter is stepped when the time of the transmit of the last HARQ transmission is within the contention resolution timer. Only a message 4 that contains a contention resolution identifier and no RRC message or that contains a contention resolution identifier and an RRC connection reject or an RRC connection re-establishment reject is counted. | numeric(18,0) | SUM | SUM | pmRaRejHarqFailWithinContRes |  | PEG | Y | 1
DC_E_ERBS_EUTRANCELLFDD_V | pmRaRrcRspDistr | Number of RRC Connection Response or Re-establishment messages sent to the UE, distributed based on the delay between the time Msg3 is received and the time they are sent to the UE. PDF Ranges: [0]: [0..10] ms [1]: [11..20] ms [2]: [21..40] ms [3]: [41..60] ms [4]: [61..80] ms [5]: [81..100] ms [6]: [101..200] ms [7]: [201..300] ms [8]: > 300 ms Counter category: Type: Traffic, Area: Accessibility, Scenario: Random Access Condition:Stepped every time an RRC Connection Response or Re-establishment is sent to the UE, distributed based on the delay between the time Msg3 is received and the time they are sent to the UE. | numeric(18,0) | SUM | SUM | pmRaRrcRspDistr |  | VECTOR | Y | 1
DC_E_ERBS_EUTRANCELLFDD | pmRaSuccCbra | The number of successfully detected RA Msg3 for CBRA from non-bandwidth-reduced UEs. Counter category: Type: Traffic, Area: Accessibility, Scenario: Random Access Type: KPI, Area: Accessibility, Scenario: Random Access Success Rate Condition:This counter should be incremented when an RA msg3 is successfully detected (i.e. when the CRC is OK) in the Cell. | numeric(18,0) | SUM | SUM | pmRaSuccCbra |  | PEG | Y | 1
DC_E_ERBS_EUTRANCELLFDD_V | pmRaSuccCbraBr | Distribution of CE (Coverage enhancement) level of successfully detected random access Msg3 for CBRA from BR (Bandwidth reduced) low complexity UEs. PDF ranges: [0]: CE level 0 [1]: CE level 1 Counter category: Type: Traffic, Area: Accessibility, Scenario: Random Access Type: KPI, Area: Accessibility, Scenario: Random Access Success Rate Condition:Appropriate bin is incremented when a random access Msg3 is successfully detected (i.e. when the CRC is OK) in the Cell from a BR low complexity UE. | numeric(18,0) | SUM | SUM | pmRaSuccCbraBr |  | VECTOR | Y | 1
DC_E_ERBS_EUTRANCELLFDD | pmRaSuccCfra | The number of successfully completed CFRA procedures. Measured when first UL-SCH message is received after detection of the CFRA preamble. Counter category: Type: Traffic, Area: Accessibility, Scenario: Random Access Type: KPI, Area: Accessibility, Scenario: Random Access Success Rate Condition:This counter should be incremented when an UL-SCH message is successfully detected after a CFRA preamble has been received. | numeric(18,0) | SUM | SUM | pmRaSuccCfra |  | PEG | Y | 1
DC_E_ERBS_EUTRANCELLFDD | pmRaSuccSrInSync | The total number of received Scheduling Requests on RACH from In-Synch UEs. Counter category: Type: Traffic, Area: Accessibility, Scenario: Random Access Condition:The counter aggregates the number of received scheduling requests on RACH. The counter is stepped only for Ues that were In Synch prior to the RACH and were not part of a handover procedure. | numeric(18,0) | SUM | SUM | pmRaSuccSrInSync |  | PEG | Y | 1
DC_E_ERBS_EUTRANCELLFDD | pmRaSuccSrOutOfSync | The total number of received Scheduling Request on RACH from Out-Of-Synch UEs. Counter category: Type: Traffic, Area: Accessibility, Scenario: Random Access Condition:The counter is increased every time a raMsg3 is received for a UE when all of the following conditions are met: 1) The UE was outOfSynch prior to the random access transmission. 2) The UE has data in its transmission buffer. 3) The RACH procedure was not part of a handover procedure. | numeric(18,0) | SUM | SUM | pmRaSuccSrOutOfSync |  | PEG | Y | 1
DC_E_ERBS_EUTRANCELLFDD | pmRaSuccSrOutOfSyncPft | Total number of received SRs on RACH from Out-of-Sync PFT UEs. Counter category: Type: Traffic, Area: Accessibility, Scenario: Random Access Condition:Stepped every time an raMsg3 is received for a PFT UE when all of the following conditions are met: 1) The PFT UE is Out-of-Sync before the random access transmission. 2) The PFT UE has data in its transmission buffer. 3) The RACH procedure is not part of a handover procedure. | numeric(18,0) | SUM | SUM | pmRaSuccSrOutOfSyncPft |  | PEG | Y | 1
DC_E_ERBS_EUTRANCELLFDD_V | pmRaSuccTa | Distribution of the measured Timing Advance value at random access.PDF ranges: [0]: [0..9]%, [1]: [10..19]%, [2]: [20..29]%, [3]: [30..39]%, [4]: [40..49]%, [5]: [50..59]%, [6]: [60..69]%, [7]: [70..79]%, [8]: [80..89]%, [9]: [90..99]%, [10]: [100..109]%, [11]: [110..200]% Condition: When a successful random is done (RA Msg3 received) the counter covering the measured TA shall be incremented. Example: When a sample is measured at 50% it means that a successfull random acces has been done at 50% of the configured cell range. In this case bin 6 for the range 50..59% shall be increased. Counter is reset after measurement period: Yes Counter type: PDF Scanner: Not included in any predefined scanner Deprecated: Since L15B. Has no functional behavior. Planned to be removed. | numeric(18,0) | SUM | SUM | pmRaSuccTa |  | VECTOR | Y | 0
DC_E_ERBS_EUTRANCELLFDD_V | pmRaSuccTaDistr | Distribution of the measured TA values at successful random access. TA values are expressed as a percentage of TA that correspond to configured cell range. PDF ranges: [0]: [0..9]% [1]: [10..19]% [2]: [20..29]% [3]: [30..39]% [4]: [40..49]% [5]: [50..59]% [6]: [60..69]% [7]: [70..79]% [8]: [80..89]% [9]: [90..99]% [10]: [100..109]% [11]: [110..200]% Counter category: Type: Traffic, Area: Accessibility, Scenario: Random Access Condition:Stepped when RA Msg3 is correctly decoded. Counter includes both CBRA and CFRA, regardless of UE sync state. Example: When 50% sample is measured, successful random access was done at 50% of configured cell range and bin 6 is stepped. | numeric(18,0) | SUM | SUM | pmRaSuccTaDistr |  | VECTOR | Y | 1
DC_E_ERBS_EUTRANCELLFDD_V | pmRaSuccTaZone0Distr | Counter is Applicable only for Baseband RadioNodes: Distribution of measured TA values from all successful random access attempts. Counter includes both CBRA and CFRA, regardless of UE sync state. PDF ranges: [0]: [0..5] km [1] : ]5..10] km ... [18]: ] 90..95] km [19]: ] 95..100] km Compressed: True Scanner: Not included in any predefined scanner Condition:Stepped when Msg3 is received and correctly decoded for a UE in Zone 0. | numeric(18,0) | SUM | SUM | pmRaSuccTaZone0Distr |  | COMPRESSEDVECTOR | Y | 1
DC_E_ERBS_EUTRANCELLFDD_V | pmRaSuccTaZone1Distr | Counter is Applicable only for Baseband RadioNodes: Distribution of measured TA values from all successful random access attempts in zone 1. Counter includes both CBRA and CFRA, regardless of UE sync state. PDF ranges: [0]: [75..80] km [1] : ]80..85] km ... [18]: ] 165..170] km [19]: ] 170..175] km Compressed: True Scanner: Not included in any predefined scanner Condition:Stepped when Msg3 is received and correctly decoded for a UE in Zone 1. | numeric(18,0) | SUM | SUM | pmRaSuccTaZone1Distr |  | COMPRESSEDVECTOR | Y | 1
DC_E_ERBS_EUTRANCELLFDD_V | pmRaSuccTaZone2Distr | Counter is Applicable only for Baseband RadioNodes: Distribution of measured TA values from all successful random access attempts in zone 2. Counter includes both CBRA and CFRA, regardless of UE sync state. PDF ranges: [0]: [150..155] km [1] : ]155..160] km ... [9]: ] 195..200] km Compressed: True Scanner: Not included in any predefined scanner Condition:Stepped when Msg3 is received and correctly decoded for a UE in Zone 2. | numeric(18,0) | SUM | SUM | pmRaSuccTaZone2Distr |  | COMPRESSEDVECTOR | Y | 1
DC_E_ERBS_EUTRANCELLFDD | pmRateShapeTimeUl | The time where the UE have uplink data in a buffer and End-user bitrate shaping functionality will prohibit transmission in the uplink. Counter category: Type: Traffic, Area: Integrity, Scenario: MAC Integrity Condition:Data in uplink buffer, according to the Buffer Status Report (BSR) and Token Bucket Counter (TBC) less than 0. Continuous measurement for UEs aggregated to cell level. | numeric(18,0) | SUM | SUM | pmRateShapeTimeUl |  | PEG | Y | 1
DC_E_ERBS_EUTRANCELLFDD | pmRaUnassignedCfraFalse | The number of detected Contention Free Random Access (CFRA, known as non-contention based random access in 3GPP term) preambles that are not allocated to any UE Counter category: Type: Traffic, Area: Accessibility, Scenario: Random Access Type: KPI, Area: Accessibility, Scenario: Random Access Success Rate Condition:This counter should be incremented when an RA msg 1 is received by eNB with a CFRA preamble which is not allocated to any UE. | numeric(18,0) | SUM | SUM | pmRaUnassignedCfraFalse |  | PEG | Y | 1
DC_E_ERBS_EUTRANCELLFDD | pmRaUnassignedCfraSum | The total number of unassigned Contention Free Random Access (CFRA, known as non-contention based random access in 3GPP term) preambles at each PRACH occasion during the reporting period. Counter category: Type: Traffic, Area: Accessibility, Scenario: Random Access Type: KPI, Area: Accessibility, Scenario: Random Access Success Rate Condition:This counter should be incremented at each PRACH occasion by the number of unassigned CFRA preambles at that given PRACH occasion during the reporting period. | numeric(18,0) | SUM | SUM | pmRaUnassignedCfraSum |  | PEG | Y | 1
DC_E_ERBS_EUTRANCELLFDD | pmRetransPostponedNs05FullBandSch | The total number of postponed retransmission whose associated new transmission had used the PUSCH 100 PRBs scheduling. Used when feature NS_05 Additional Maximum Power Reduction Support is activated and the attribute ns05FullBandSchedEnabled is configured to true. Since 18.Q1. Replaces pmZtemporary128. Counter category: Type: Traffic, Area: Integrity, Scenario: MAC Integrity Condition:n/a | numeric(18,0) | SUM | SUM | pmRetransPostponedNs05FullBandSch |  | PEG | Y | 1
DC_E_ERBS_EUTRANCELLFDD | pmRlcArqDlAck | The total number of successful RLC PDU transmissions (ACKs) in the downlink direction. When carrier aggregation is used, the total number of successful RLC PDU transmissions (ACKs) in the downlink direction is registered on the UE's primary component carrier (PCell). Counter category: Type: Traffic, Area: Integrity, Scenario: RLC Integrity Condition:Continuous measurement for Radio Bearers aggregated to cell level. | numeric(18,0) | SUM | SUM | pmRlcArqDlAck |  | PEG | Y | 1
DC_E_ERBS_EUTRANCELLFDD | pmRlcArqDlNack | The total number of unsuccessful RLC PDU and RLC PDU segment transmissions (NACKs) in the downlink direction. When carrier aggregation is used, the total number of unsuccessful RLC PDU and RLC PDU segment transmissions (NACKs) in the downlink direction is registered on the UE's primary component carrier (PCell). Counter category: Type: Traffic, Area: Integrity, Scenario: RLC Integrity Condition:Continuous measurement for Radio Bearers aggregated to cell level. | numeric(18,0) | SUM | SUM | pmRlcArqDlNack |  | PEG | Y | 1
DC_E_ERBS_EUTRANCELLFDD_V | pmRlcArqRetxDl | Inverse cumulative distribution of number of downlink RLC ARQ retransmissions. For example, dlMaxRetxThreshold is set to 16. Pegging of bin 0 means RLC PDU is needed to be retransmitted once. Pegging of bin 15 means RLC PDU is needed to be retransmitted 16 times (dlMaxRetxThreshold). Pegging of bin 16 means RLC PDU is not successfully delivered after dlMaxRetxThreshold is reached (RLF). Note that if dlMaxRetxThreshold > 16, then bin 16 is no longer counting only RLF but also aggregating 17 or more retransmissions for same SN. PDF ranges: [0]: Number of downlink RLC PDUs which need one retransmission for same SN. [1]: Number of downlink RLC PDUs which need two retransmissions for same SN. ... [16]: Number of downlink RLC PDUs which need 17 or more retransmissions for same SN. Counter category: Type: Traffic, Area: Integrity, Scenario: RLC Integrity Condition:Pegged when a downlink AMD PDU SN is added to the retransmission queue, which is determined as a retransmission due to NACK or expiry of poll retransmission timer. | numeric(18,0) | SUM | SUM | pmRlcArqRetxDl |  | VECTOR | Y | 1
DC_E_ERBS_EUTRANCELLFDD | pmRlcArqUlAck | The total number of successful RLC PDU transmissions (ACKs) in the uplink direction. Counter category: Type: Traffic, Area: Integrity, Scenario: RLC Integrity Condition:Continuous measurement for Radio Bearers aggregated to cell level. | numeric(18,0) | SUM | SUM | pmRlcArqUlAck |  | PEG | Y | 1
DC_E_ERBS_EUTRANCELLFDD | pmRlcArqUlNack | The total number of unsuccessful RLC PDU and RLC PDU segment transmissions (NACKs) in the uplink direction. Counter category: Type: Traffic, Area: Integrity, Scenario: RLC Integrity Condition:Continuous measurement for Radio Bearers aggregated to cell level. | numeric(18,0) | SUM | SUM | pmRlcArqUlNack |  | PEG | Y | 1
DC_E_ERBS_EUTRANCELLFDD | pmRlcArqVolDlReTrans | pmRlcArqVolDlReTrans: The total RLC PDU data volume (DRB and SRB data) that has been retransmitted in the downlink direction in the RLC layer. Condition: Continuous measurement for Radio Bearers aggregated to cell level. Counter Type: ACC Unit: kilobit (1 000 bits) Scanner: Not included in any predefined scanner Sampling Rate: - Counter is reset after measurement period: Yes' | numeric(18,0) | SUM | SUM | pmRlcArqVolDlReTrans |  | PEG | Y | 0
DC_E_ERBS_EUTRANCELLFDD | pmRlcArqVolUlNack | pmRlcArqVolUlNack: The total RLC PDU data volume (DRB and SRB data) that was negatively acknowledged in the uplink direction in the RLC layer. Condition: Continuous measurement for Radio Bearers aggregated to cell level. Counter Type: ACC Unit: kilobit (1 000 bits) Scanner: Not included in any predefined scanner Sampling Rate: - Counter is reset after measurement period: Yes' | numeric(18,0) | SUM | SUM | pmRlcArqVolUlNack |  | PEG | Y | 0
DC_E_ERBS_EUTRANCELLFDD | pmRlcArqVolUlReceived | pmRlcArqVolUlReceived: The total RLC PDU data volume (DRB and SRB data) that has been received in the uplink direction in the RLC layer. Condition: Continuous measurement for Radio Bearers aggregated to cell level. Counter Type: ACC Unit: kilobit (1 000 bits) Scanner: Not included in any predefined scanner Sampling Rate: - Counter is reset after measurement period: Yes' | numeric(18,0) | SUM | SUM | pmRlcArqVolUlReceived |  | PEG | Y | 0
DC_E_ERBS_EUTRANCELLFDD | pmRlcDelayPktTransDl | Number of samples for RLC delay measurements. Counter category: Type: Traffic, Area: Integrity, Scenario: Latency and Delay Condition:Continuous measurement for UEs aggregated to cell level. | numeric(18,0) | SUM | SUM | pmRlcDelayPktTransDl |  | PEG | Y | 1
DC_E_ERBS_EUTRANCELLFDD_V | pmRlcDelayPktTransDlQci | Number of samples for DL RLC delay measurements during a measurement period per QCI. Compressed: True Counter category: Type: Traffic, Area: Integrity, Scenario: Latency and Delay Condition:The counter registers the number of samples for DL delay measurements during a measurement period per QCI. | numeric(18,0) | SUM | SUM | pmRlcDelayPktTransDlQci |  | COMPRESSEDVECTOR | Y | 1
DC_E_ERBS_EUTRANCELLFDD | pmRlcDelayTimeDl | pmRlcDelayTimeDl: Aggregated time for the downlink?RLC?delay measure.Condition: The time for each sample shall show the time between reception of a?PDCP?SDU?until it is scheduled and sent to the?MAC?layer for transmission over the air. Only applicable to DRB packetsCounter is reset after measurement period: YesCounter type: ACCSampling rate: -Scanner: Not included in any predefined scannerUnit: ms' | numeric(18,0) | SUM | SUM | pmRlcDelayTimeDl |  | PEG | Y | 1
DC_E_ERBS_EUTRANCELLFDD | pmRlcDelayTimeDl2 | Aggregated time for the downlink RLC delay measure. Counter category: Type: Traffic, Area: Integrity, Scenario: Latency and Delay Condition:The time for each sample must show the time between reception of a PDCP SDU until it is scheduled and sent to the MAC layer for transmission over the air. Only applicable to DRB packets. | numeric(18,0) | SUM | SUM | pmRlcDelayTimeDl2 |  | PEG | Y | 1
DC_E_ERBS_EUTRANCELLFDD_V | pmRlcDelayTimeDl2Qci | Aggregated DL RLC delay for a measurement period per QCI. Compressed: True Counter category: Type: Traffic, Area: Integrity, Scenario: Latency and Delay Condition:The counter represents DL delay per QCI. The DL delay is the time between reception of a PDCP SDU until it has been scheduled and sent to the MAC layer for transmission over the air. | numeric(18,0) | SUM | SUM | pmRlcDelayTimeDl2Qci |  | COMPRESSEDVECTOR | Y | 1
DC_E_ERBS_EUTRANCELLFDD_FLEX | pmFlexMacHarqUlSucc256qam | Total number of successful HARQ transmissions in the uplink direction using a 256-QAM modulation. When carrier aggregation is used, only HARQ transmissions on primary component carrier (PCell) of UE are counted. Differentiated by filter parameters in MO PmFlexCounterFilter. Following filter parameters are not applicable: - QCI, - ARP, - LCG, - CE level, - ENDC, - PCI, - PVI. Counter category: Type: Traffic, Area: Integrity, Scenario: MAC Integrity Condition:Stepped when matching with filter parameters in MO PmFlexCounterFilter. | numeric(18,0) | SUM | SUM | pmFlexMacHarqUlSucc256qam |  | FlexCounter | Y | 1
DC_E_ERBS_EUTRANCELLFDD_FLEX | pmFlexMacHarqUlDtx256qam | Total number of occasions when an uplink grant is for HARQ transmission of a transport block using 256-QAM modulation in uplink direction. In this case, DTX is considered to cause that HARQ is not received in uplink in eNB. When carrier aggregation is used, only DTX transmissions on primary component carrier (PCell) of UE are counted. Differentiated by filter parameters in MO PmFlexCounterFilter. Following filter parameters are not applicable: - QCI, - ARP, - LCG, - CE Level, - ENDC, - PCI, - PVI. Counter category: Type: Traffic, Area: Integrity, Scenario: MAC Integrity Condition:Stepped when matching with filter parameters in MO PmFlexCounterFilter. | numeric(18,0) | SUM | SUM | pmFlexMacHarqUlDtx256qam |  | FlexCounter | Y | 1
DC_E_ERBS_EUTRANCELLFDD_FLEX | pmFlexUeCtxtRelSCNr | Filtered number of Session Continuity RRC Connection Releases with redirecting to NR. Differentiated by filter parameters in MO PmFlexCounterFilter. Following filter parameters are not applicable: - QCI - ARP - LCG - CE Level - ENDC - PCI - PVI Counter category: Type: Traffic, Area: Retainability, Scenario: IRAT Reselection Condition:Stepped when matching with filter parameters in MO PmFlexCounterFilter. | numeric(18,0) | SUM | SUM | pmFlexUeCtxtRelSCNr |  | FlexCounter | Y | 1
DC_E_ERBS_EUTRANCELLFDD_FLEX | pmFlexMacHarqUlFail256qam | Total number of unsuccessful HARQ transmissions in the uplink direction using a 256-QAM modulation. When carrier aggregation is used, only DTX transmissions on primary component carrier (PCell) of UE are counted. Differentiated by filter parameters in MO PmFlexCounterFilter. Following filter parameters are not applicable: - QCI, - ARP, - LCG, - CE level, - ENDC, - PCI, - PVI. Counter category: Type: Traffic, Area: Integrity, Scenario: MAC Integrity Condition:Stepped when matching with filter parameters in MO PmFlexCounterFilter. | numeric(18,0) | SUM | SUM | pmFlexMacHarqUlFail256qam |  | FlexCounter | Y | 1
DC_E_ERBS_EUTRANCELLFDD_V | pmRlcDelayTimeDlQci | pmRlcDelayTimeDlQci: Aggregated DL RLC delay for a measurement period per QCI.Compressed: TrueCondition: The counter represents DL delay per QCI. The DL delay is the time between reception of a PDCP SDU until it has been scheduled and sent to the MAC layer for transmission over the air.Counter is reset after measurement period: YesCounter type: PDFSampling rate: -Scanner: Not included in any predefined scanner Unit: ms' | numeric(18,0) | SUM | SUM | pmRlcDelayTimeDlQci |  | COMPRESSEDVECTOR | Y | 1
DC_E_ERBS_EUTRANCELLFDD | pmRlcPollRetxDl | The number of sending downlink AM PDU retransmissions due to the poll retransmit timer expiry. Counter category: Type: Traffic, Area: Integrity, Scenario: RLC Integrity Condition:Pegged when the poll retransmit timer expiry triggers a downlink AM PDU retransmission. | numeric(18,0) | SUM | SUM | pmRlcPollRetxDl |  | PEG | Y | 1
DC_E_ERBS_EUTRANCELLFDD | pmRlcPollRetxUl | This counter counts the number of receiving uplink AM PDU retransmissions due to the poll retransmit timer expiry. Counter category: Type: Traffic, Area: Integrity, Scenario: RLC Integrity Condition:Pegged when an uplink AMD PDU in which Poll flag bit is set and SN is outside of receiving window is received. | numeric(18,0) | SUM | SUM | pmRlcPollRetxUl |  | PEG | Y | 1
DC_E_ERBS_EUTRANCELLFDD_V | pmRlcSduEstLostUlMcPttTtiBundl | Path loss distribution of RLC SDU estimated in RLC to be lost for MCPTT bearer in uplink. PDF ranges: [0]: Number of samples <= 115 dB [1]: Number of samples in range ]115..116] dB [2]: Number of samples in range ]116..117] dB ... [37]: Number of samples in range ]151..152] dB [38]: Number of samples in range ]152..153] dB [39]: Number of samples > 153 dB Counter category: Type: Traffic, Area: Integrity, Scenario: RLC Integrity Condition:Stepped when a RLC SDUs is considered to be lost for a MCPTT bearer of a UE configured for TTI Bundling. | numeric(18,0) | SUM | SUM | pmRlcSduEstLostUlMcPttTtiBundl |  | VECTOR | Y | 1
DC_E_ERBS_EUTRANCELLFDD_V | pmRlcSduEstLostUlNonMcPttTtiBundl | Path loss distribution of RLC SDU estimated in RLC to be lost for non-MCPTT bearer in uplink. PDF ranges: [0]: Number of samples <= 115 dB [1]: Number of samples in range ]115..116] dB [2]: Number of samples in range ]116..117] dB ... [37]: Number of samples in range ]151..152] dB [38]: Number of samples in range ]152..153] dB [39]: Number of samples > 153 dB Counter category: Type: Traffic, Area: Integrity, Scenario: RLC Integrity Condition:Stepped when a RLC SDUs is considered to be lost for a non-MCPTT bearer of a UE configured for TTI Bundling. | numeric(18,0) | SUM | SUM | pmRlcSduEstLostUlNonMcPttTtiBundl |  | VECTOR | Y | 1
DC_E_ERBS_EUTRANCELLFDD_V | pmRlcSduEstLostUlVoipTtiBundling | The path loss distribution of the Radio Link Control (RLC) Service Data Units (SDU), that are estimated in RLC to be lost for a VoIP bearer in uplink. PDF ranges: [0]: Number of samples =< 115 dB [1]: Number of samples in range ]115..116] dB [2]: Number of samples in range ]116..117] dB ... [37]: Number of samples in range ]151..152] dB [38]: Number of samples in range ]152..153] dB [39]: Number of samples > 153 dB Counter category: Type: Traffic, Area: Integrity, Scenario: RLC Integrity Condition:The counter is stepped when a RLC SDUs is estimated to be lost for a VoIP bearer of a UE that is configured for TTI Bundling. | numeric(18,0) | SUM | SUM | pmRlcSduEstLostUlVoipTtiBundling |  | VECTOR | Y | 1
DC_E_ERBS_EUTRANCELLFDD_V | pmRlcSduRecUlMcPttTtiBundl | Path loss distribution of RLC SDU received for MCPTT bearer in uplink. PDF ranges: [0]: Number of samples <= 115 dB [1]: Number of samples in range ]115..116] dB [2]: Number of samples in range ]116..117] dB ... [37]: Number of samples in range ]151..152] dB [38]: Number of samples in range ]152..153] dB [39]: Number of samples > 153 dB Counter category: Type: Traffic, Area: Integrity, Scenario: RLC Integrity Condition:Stepped when a RLC SDUs is received for a MCPTT bearer of a UE configured for TTI Bundling. | numeric(18,0) | SUM | SUM | pmRlcSduRecUlMcPttTtiBundl |  | VECTOR | Y | 1
DC_E_ERBS_EUTRANCELLFDD_V | pmRlcSduRecUlNonMcPttTtiBundl | Path loss distribution of RLC SDU received for non-MCPTT bearer in uplink. PDF ranges: [0]: Number of samples <= 115 dB [1]: Number of samples in range ]115..116] dB [2]: Number of samples in range ]116..117] dB ... [37]: Number of samples in range ]151..152] dB [38]: Number of samples in range ]152..153] dB [39]: Number of samples > 153 dB Counter category: Type: Traffic, Area: Integrity, Scenario: RLC Integrity Condition:Stepped when a RLC SDUs is received for a non-MCPTT bearer of a UE configured for TTI Bundling. | numeric(18,0) | SUM | SUM | pmRlcSduRecUlNonMcPttTtiBundl |  | VECTOR | Y | 1
DC_E_ERBS_EUTRANCELLFDD_V | pmRlcSduRecUlVoipTtiBundling | The path loss distribution of the Radio Link Control (RLC) Service Data Units (SDU), that are received for a VoIP bearer in uplink. PDF ranges: [0]: Number of samples =< 115 dB [1]: Number of samples in range ]115..116] dB [2]: Number of samples in range ]116..117] dB ... [37]: Number of samples in range ]151..152] dB [38]: Number of samples in range ]152..153] dB [39]: Number of samples > 153 dB Counter category: Type: Traffic, Area: Integrity, Scenario: RLC Integrity Condition:The counter is stepped when a RLC SDUs is received for a VoIP bearer of a UE that is configured for TTI Bundling. | numeric(18,0) | SUM | SUM | pmRlcSduRecUlVoipTtiBundling |  | VECTOR | Y | 1
DC_E_ERBS_EUTRANCELLFDD | pmRlcVolDl | pmRlcVolDl: Depricated.' | numeric(18,0) | SUM | SUM | pmRlcVolDl |  | PEG | Y | 0
DC_E_ERBS_EUTRANCELLFDD | pmRlcVolUl | pmRlcVolUl:Depricated ' | numeric(18,0) | SUM | SUM | pmRlcVolUl |  | PEG | Y | 0
DC_E_ERBS_EUTRANCELLFDD | pmRohcEstabFailCid | Number of setups of Robust Header Compression failed due to BBM limit. Counter category: Type: Traffic, Area: Integrity, Scenario: Voice Quality Condition:Triggered at failed activation of Robust Header Compression for a data radio bearer. | numeric(18,0) | SUM | SUM | pmRohcEstabFailCid |  | PEG | Y | 1
DC_E_ERBS_EUTRANCELLFDD | pmRohcEstabFailLic | Number of setups Robust Header Compression failed due to missing or inoperable license. Counter category: Type: Traffic, Area: Integrity, Scenario: Voice Quality Condition:Triggered at failed activation of Robust Header Compression for a data radio bearer. | numeric(18,0) | SUM | SUM | pmRohcEstabFailLic |  | PEG | Y | 1
DC_E_ERBS_EUTRANCELLFDD | pmRohcEstabFailUeCap | Number of setups Robust Header Compression failed due UE Capabilities Counter category: Type: Traffic, Area: Integrity, Scenario: Voice Quality Condition:Triggered at failed activation of Robust Header Compression for a data radio bearer. | numeric(18,0) | SUM | SUM | pmRohcEstabFailUeCap |  | PEG | Y | 1
DC_E_ERBS_EUTRANCELLFDD | pmRohcUlDataDeconfiguredCid | Number of setups with complete deconfiguration of Uplink Robust Header Compression for data due to max number of rejects used for each Context Identifier (CID). Counter category: Type: Traffic, Area: Integrity, Scenario: Voice Quality Condition:Stepped when maximum number of feedback Reject messages is ignored by UE for particular Context Identifier (CID). Recommended value of maximum number of allowed rejects is 3. This triggers signal to Radio Admission Control (RAC) to send delta RRC Connection Reconfiguration message. | numeric(18,0) | SUM | SUM | pmRohcUlDataDeconfiguredCid |  | PEG | Y | 1
DC_E_ERBS_EUTRANCELLFDD | pmRohcUlDataFailedMaxCid | Number of setups for each UE that failed Uplink Robust Header Compression for data due to maximum number of Context Identifiers (CIDs) used. Counter category: Type: Traffic, Area: Integrity, Scenario: Voice Quality Condition:Stepped when maxCid for each bearer is reached and exhausted. For UL Robust Header Compression for Data, maximum value of this parameter is 16. | numeric(18,0) | SUM | SUM | pmRohcUlDataFailedMaxCid |  | PEG | Y | 1
DC_E_ERBS_EUTRANCELLFDD | pmRrcConnBr | Total number of Cat-M1 UE instances in RRC_CONNECTED state. Counter category: Type: Traffic, Area: Utilization, Scenario: RRC Resources Condition:Stepped when RRC Connection Setup is successful for Cat-M1 UE. | numeric(18,0) | SUM | SUM | pmRrcConnBr |  | PEG | Y | 1
DC_E_ERBS_EUTRANCELLFDD | pmRrcConnBrCellLevSamp | Number of times pmRrcConnCeCellLevSum has accumulated new samples for all PRACH Coverage Enhancement (CE) levels. Associated ACC pmCounter pmRrcConnCeCellLevSum. Counter category: Type: Traffic, Area: Utilization, Scenario: RRC Resources Type: KPI, Area: Utilization, Scenario: RRC Connected Users Condition:The counter is increased at every occasion when the corresponding sum counter has accumulated a new sample. | numeric(18,8) | SUM | SUM | pmRrcConnBrCellLevSamp |  | GAUGE | Y | 1
DC_E_ERBS_EUTRANCELLFDD | pmRrcConnBrMax | Peak number of bandwidth reduced UEs in RRC_CONNECTED mode. Counter category: Type: Traffic, Area: Utilization, Scenario: RRC Resources Condition:Set to peak number of Cat-M UEs in RRC_CONNECTED mode, recognized at end of each ROP. | numeric(18,8) | MAX | AVG | pmRrcConnBrMax |  | GAUGE | Y | 1
DC_E_ERBS_EUTRANCELLFDD | pmRrcConnBrNoPdn | Total number of Cat-M1 UE instances attached without PDN in RRC_CONNECTED. Counter category: Type: Traffic, Area: Utilization, Scenario: RRC Resources Condition:Stepped when RRC Connection Setup is successful for Cat-M1 UE attached without PDN. | numeric(18,0) | SUM | SUM | pmRrcConnBrNoPdn |  | PEG | Y | 1
DC_E_ERBS_EUTRANCELLFDD | pmRrcConnCatmMax | Deprecated:Since L17B.Peak number of Cat-M UEs in RRC_CONNECTED mode. Condition:Set to peak number of Cat-M UEs in RRC_CONNECTED mode, recognized at end of each ROP. | numeric(18,0) | MAX | SUM | pmRrcConnCatmMax |  | GAUGE | Y | 1
DC_E_ERBS_EUTRANCELLFDD | pmRrcConnCe0CellLevMax | Peak number of UEs in RRC_CONNECTED mode that connected on bandwidth reduced PRACH using Coverage Enhancement level 0. Counter category: Type: Traffic, Area: Utilization, Scenario: RRC Resources Condition:Set to peak sample recognized during the Recording Output Period (ROP). | numeric(18,8) | MAX | AVG | pmRrcConnCe0CellLevMax |  | GAUGE | Y | 1
DC_E_ERBS_EUTRANCELLFDD | pmRrcConnCe1CellLevMax | Peak number of UEs in RRC_CONNECTED mode that connected on bandwidth reduced PRACH using Coverage Enhancement level 1. Counter category: Type: Traffic, Area: Utilization, Scenario: RRC Resources Condition:Set to peak sample recognized during the Recording Output Period (ROP). | numeric(18,8) | MAX | AVG | pmRrcConnCe1CellLevMax |  | GAUGE | Y | 1
DC_E_ERBS_EUTRANCELLTDD | pmCpriExtDelayChange | Total number of times there has been extended delay change in this cell. Counter category: Type: Traffic, Area: Integrity, Scenario: Latency and Delay Condition:Stepped when the delay on CPRI has changed more than extended delay threshold. | numeric(18,0) | SUM | SUM | pmCpriExtDelayChange |  | PEG | Y | 1
DC_E_ERBS_EUTRANCELLTDD | pmB1BestCellEvalReport | Number of B1 measurement reports received. Counter category: Type: Traffic, Area: Mobility, Scenario: UE Measurements Condition:Stepped when Event B1 measurement report received from UE indicates that inter-RAT neighbor becomes better than threshold. | numeric(18,0) | SUM | SUM | pmB1BestCellEvalReport |  | PEG | Y | 1
DC_E_ERBS_EUTRANCELLTDD_FLEX | pmFlexMacHarqUlDtx256qam | Total number of occasions when an uplink grant is for HARQ transmission of a transport block using 256-QAM modulation in uplink direction. In this case, DTX is considered to cause that HARQ is not received in uplink in eNB. When carrier aggregation is used, only DTX transmissions on primary component carrier (PCell) of UE are counted. Differentiated by filter parameters in MO PmFlexCounterFilter. Following filter parameters are not applicable: - QCI, - ARP, - LCG, - CE Level, - ENDC, - PCI, - PVI. Counter category: Type: Traffic, Area: Integrity, Scenario: MAC Integrity Condition:Stepped when matching with filter parameters in MO PmFlexCounterFilter. | numeric(18,0) | SUM | SUM | pmFlexMacHarqUlDtx256qam |  | FlexCounter | Y | 1
DC_E_ERBS_EUTRANCELLTDD_FLEX | pmFlexMacHarqUlFail256qam | Total number of unsuccessful HARQ transmissions in the uplink direction using a 256-QAM modulation. When carrier aggregation is used, only DTX transmissions on primary component carrier (PCell) of UE are counted. Differentiated by filter parameters in MO PmFlexCounterFilter. Following filter parameters are not applicable: - QCI, - ARP, - LCG, - CE level, - ENDC, - PCI, - PVI. Counter category: Type: Traffic, Area: Integrity, Scenario: MAC Integrity Condition:Stepped when matching with filter parameters in MO PmFlexCounterFilter. | numeric(18,0) | SUM | SUM | pmFlexMacHarqUlFail256qam |  | FlexCounter | Y | 1
DC_E_ERBS_EUTRANCELLTDD_FLEX | pmFlexMacHarqUlSucc256qam | Total number of successful HARQ transmissions in the uplink direction using a 256-QAM modulation. When carrier aggregation is used, only HARQ transmissions on primary component carrier (PCell) of UE are counted. Differentiated by filter parameters in MO PmFlexCounterFilter. Following filter parameters are not applicable: - QCI, - ARP, - LCG, - CE level, - ENDC, - PCI, - PVI. Counter category: Type: Traffic, Area: Integrity, Scenario: MAC Integrity Condition:Stepped when matching with filter parameters in MO PmFlexCounterFilter. | numeric(18,0) | SUM | SUM | pmFlexMacHarqUlSucc256qam |  | FlexCounter | Y | 1
DC_E_ERBS_EUTRANCELLTDD_FLEX | pmFlexUeCtxtRelSCNr | Filtered number of Session Continuity RRC Connection Releases with redirecting to NR. Differentiated by filter parameters in MO PmFlexCounterFilter. Following filter parameters are not applicable: - QCI - ARP - LCG - CE Level - ENDC - PCI - PVI Counter category: Type: Traffic, Area: Retainability, Scenario: IRAT Reselection Condition:Stepped when matching with filter parameters in MO PmFlexCounterFilter. | numeric(18,0) | SUM | SUM | pmFlexUeCtxtRelSCNr |  | FlexCounter | Y | 1
DC_E_ERBS_ENODEBFUNCTION | pmLic10MHzBwHwacTddAas | Current number of 10 MHz bandwidth HWAC capacity units allocated to TDD cells in node for AAS LTE products. If node has no TDD cells unlocked, counter reports 0 value. Counter category: Type: Traffic, Area: Utilization, Scenario: License Control Condition:Utilization of 10 MHz bandwidth HWAC is monitored. Samples are taken at the end of each ROP. | numeric(18,8) | AVG | SUM | pmLic10MHzBwHwacTddAas |  | GAUGE | Y | 1
DC_E_ERBS_ENODEBFUNCTION | pmLic5MHzBwHwacNonAas | Current number of 5 MHz bandwidth HWAC capacity units allocated to cells in node for non-AAS LTE products. Counter category: Type: Traffic, Area: Utilization, Scenario: License Control Condition:Utilization of 5 MHz bandwidth HWAC is monitored. Samples are taken at the end of each ROP. | numeric(18,8) | AVG | SUM | pmLic5MHzBwHwacNonAas |  | GAUGE | Y | 1
DC_E_ERBS_ENODEBFUNCTION | pmLic10MHzBwHwacFddAas | Current number of 10 MHz bandwidth HWAC capacity units allocated to FDD cells in node for AAS LTE products. If node has no FDD cells unlocked, counter reports 0 value. Counter category: Type: Traffic, Area: Utilization, Scenario: License Control Condition:Utilization of 10 MHz bandwidth HWAC is monitored. Samples are taken at the end of each ROP. | numeric(18,8) | AVG | SUM | pmLic10MHzBwHwacFddAas |  | GAUGE | Y | 1
DC_E_ERBS_EUTRANCELLFDD | pmRrcConnCe2CellLevMax | Peak number of UEs in RRC_CONNECTED mode that connected on bandwidth reduced PRACH using Coverage Enhancement level 2. Counter category: Type: Traffic, Area: Utilization, Scenario: RRC Resources Condition:Set to peak sample recognized during the Recording Output Period (ROP). | numeric(18,8) | MAX | AVG | pmRrcConnCe2CellLevMax |  | GAUGE | Y | 1
DC_E_ERBS_EUTRANCELLFDD_FLEX | pmFlexMacHarqUlFailIuaQpsk | Number of unsuccessful HARQ transmissions in the uplink direction using a QPSK modulation when IUA is active. Failure is based on the CRC check resulting in NACK. Differentiated by filter parameters in MO PmFlexCounterFilter. Following filter parameters are applicable: - PLMN - UE Category - SPID - CE Level - UE Power Class - Subscriber Group Counter category: Type: Traffic, Area: Integrity, Scenario: MAC Integrity Condition:Stepped when matching with filter parameters in MO PmFlexCounterFilter. | numeric(18,0) | SUM | SUM | pmFlexMacHarqUlFailIuaQpsk |  | FlexCounter | Y | 1
DC_E_ERBS_EUTRANCELLFDD | pmRrcConnCe3CellLevMax | Peak number of UEs in RRC_CONNECTED mode that connected on bandwidth reduced PRACH using Coverage Enhancement level 3. Counter category: Type: Traffic, Area: Utilization, Scenario: RRC Resources Condition:Set to peak sample recognized during the Recording Output Period (ROP). | numeric(18,8) | MAX | AVG | pmRrcConnCe3CellLevMax |  | GAUGE | Y | 1
DC_E_ERBS_EUTRANCELLFDD_V | pmRrcConnCeCellLevMax | Peak number of bandwidth reduced UEs in RRC_CONNECTED mode, per PRACH Coverage Enhancement (CE) level. PDF ranges: [0]: CE level 0 [1]: CE level 1 [2]: CE level 2 [3]: CE level 3. This counter is based on an internal level counter maintained by eNB. The internal level counter maintains the current number of bandwidth reduced UEs in RRC_CONNECTED mode. pmBrConnCellLevMaxCe is updated at end of ROP with the max value during the ROP period. | numeric(18,0) | SUM | SUM | pmRrcConnCeCellLevMax |  | VECTOR | Y | 1
DC_E_ERBS_EUTRANCELLFDD_FLEX | pmFlexMacHarqUlFailIua16qam | Number of unsuccessful HARQ transmissions in the uplink direction using 16QAM modulation when IUA is active. Failure is based on the CRC check resulting in NACK. Differentiated by filter parameters in MO PmFlexCounterFilter. Following filter parameters are applicable: - PLMN - UE Category - SPID - CE Level - UE Power Class - Subscriber Group Counter category: Type: Traffic, Area: Integrity, Scenario: MAC Integrity Condition:Stepped when matching with filter parameters in MO PmFlexCounterFilter. | numeric(18,0) | SUM | SUM | pmFlexMacHarqUlFailIua16qam |  | FlexCounter | Y | 1
DC_E_ERBS_EUTRANCELLFDD_V | pmRrcConnCeCellLevSum | Sum of all sample values recorded for number of bandwidth reduced UEs in RRC_CONNECTED mode, per PRACH Coverage Enhancement (CE) level. PDF ranges: [0]: CE level 0 [1]: CE level 1 [2]: CE level 2 [3]: CE level 3 Counter category: Type: Traffic, Area: Utilization, Scenario: RRC Resources Type: KPI, Area: Utilization, Scenario: RRC Connected Users Condition:This counter is based on an internal level counter maintaining the current number of bandwidth reduced UEs in RRC_CONNECTED mode. Values are read periodically and accumulated. | numeric(18,0) | SUM | SUM | pmRrcConnCeCellLevSum |  | VECTOR | Y | 1
DC_E_ERBS_EUTRANCELLFDD_FLEX | pmFlexMacSkipUlDtxDynamic | Number of DTX-occasions in the uplink when skipUplinkTxDynamic causes no reception in eNodeB. Differentiated by filter parameters in MO PmFlexCounterFilter. Following filter parameters are applicable: - PLMN - UE Category - SPID - CE Level - UE Power Class - Subscriber Group Counter category: Type: Traffic, Area: Integrity, Scenario: MAC Integrity Condition:Stepped when matching with filter parameters in MO PmFlexCounterFilter. | numeric(18,0) | SUM | SUM | pmFlexMacSkipUlDtxDynamic |  | FlexCounter | Y | 1
DC_E_ERBS_EUTRANCELLFDD_FLEX | pmFlexMacSkipUlDtxPresched | Number of DTX-occasions in the uplink when the UE has a prescheduling grant and skipUplinkTxDynamic causes no reception in eNodeB. Differentiated by filter parameters in MO PmFlexCounterFilter. Following filter parameters are applicable: - PLMN - UE Category - SPID - CE Level - UE Power Class - Subscriber Group Counter category: Type: Traffic, Area: Integrity, Scenario: MAC Integrity Condition:Stepped when matching with filter parameters in MO PmFlexCounterFilter. | numeric(18,0) | SUM | SUM | pmFlexMacSkipUlDtxPresched |  | FlexCounter | Y | 1
DC_E_ERBS_EUTRANCELLFDD | pmRrcConnEstabAtt | The total number of RRC Connection Request attempts. Counter category: Type: KPI, Area: Accessibility, Scenario: Initial E-RAB Establishment Success Rate Type: KPI, Area: Accessibility, Scenario: Accessibility Failure Rate Type: KPI, Area: Accessibility, Scenario: Intensity of RRC Connection Request Type: Traffic, Area: Accessibility, Scenario: RRC Connection Establishment Condition:Stepped at reception of RRC message RRC Connection Request. | numeric(18,0) | SUM | SUM | pmRrcConnEstabAtt |  | PEG | Y | 1
DC_E_ERBS_EUTRANCELLFDD_V | pmRrcConnEstabAttCe | Number of bandwidth reduced RRC connection request attempts from bandwidth reduced UEs, per PRACH Coverage Enhancement (CE) level. PDF ranges: [0]: CE level 0 [1]: CE level 1 [2]: CE level 2 [3]: CE level 3 Counter category: Type: Traffic, Area: Accessibility, Scenario: RRC Connection Establishment Type: KPI, Area: Accessibility, Scenario: Intensity of RRC Connection Request Condition:Stepped at reception of RRC message RRC Connection Request from bandwidth reduced UE. | numeric(18,0) | SUM | SUM | pmRrcConnEstabAttCe |  | VECTOR | Y | 1
DC_E_ERBS_EUTRANCELLFDD | pmRrcConnEstabAttDta | Deprecated:Since L17B.The total number of RRC Connection Request attempts with Establishment Cause Delay Tolerant Access.Condition: Stepped at reception of every RRC message RRC Connection Request with Establishment Cause Delay Tolerant Access.Counter type: PEG Sampling rate: - Scanner: Primary Counter is reset after measurement period: Yes | numeric(18,0) | SUM | SUM | pmRrcConnEstabAttDta |  | PEG | Y | 1
DC_E_ERBS_EUTRANCELLFDD_V | pmRrcConnEstabAttDtaCe | Number of RRC connection request attempts with establishment cause delay tolerant access from bandwidth reduced UEs, per PRACH Coverage Enhancement (CE) level. PDF ranges: [0]: CE level 0 [1]: CE level 1 [2]: CE level 2 [3]: CE level 3 Counter category: Type: Traffic, Area: Accessibility, Scenario: RRC Connection Establishment Condition:Stepped at reception of every RRC message RRC Connection Request with Establishment Cause Delay Tolerant Access. | numeric(18,0) | SUM | SUM | pmRrcConnEstabAttDtaCe |  | VECTOR | Y | 1
DC_E_ERBS_EUTRANCELLFDD | pmRrcConnEstabAttEm | The total number of RRC Connection Request attempts with establishment cause emergency. Counter category: Type: Traffic, Area: Accessibility, Scenario: RRC Connection Establishment Type: KPI, Area: Accessibility, Scenario: Initial E-RAB Establishment Success Rate Condition:Stepped at reception of RRC message RRC Connection Request with establishment cause emergency. | numeric(18,0) | SUM | SUM | pmRrcConnEstabAttEm |  | PEG | Y | 1
DC_E_ERBS_EUTRANCELLFDD | pmRrcConnEstabAttHpa | The total number of RRC Connection Request attempts with establishment cause highPriorityAccess Counter category: Type: Traffic, Area: Accessibility, Scenario: RRC Connection Establishment Type: KPI, Area: Accessibility, Scenario: Initial E-RAB Establishment Success Rate Condition:Stepped at reception of RRC message RRC Connection Request with establishment cause highPriorityAccess | numeric(18,0) | SUM | SUM | pmRrcConnEstabAttHpa |  | PEG | Y | 1
DC_E_ERBS_EUTRANCELLFDD | pmRrcConnEstabAttMod | The total number of RRC Connection Request attempts with Establishment cause Mobile Originating Data. Counter category: Type: Traffic, Area: Accessibility, Scenario: RRC Connection Establishment Type: KPI, Area: Accessibility, Scenario: Initial E-RAB Establishment Success Rate Condition:Stepped at reception of RRC message RRC Connection Request with Establishment cause Mobile Originating Data. | numeric(18,0) | SUM | SUM | pmRrcConnEstabAttMod |  | PEG | Y | 1
DC_E_ERBS_EUTRANCELLFDD_FLEX | pmFlexMacSkipUlDtxTxSps | Number of DTX-occasions in the uplink when the UE has a configured semi-persistent scheduling grant for Instant Uplink Access. In addition, skipUplinkTxSps causes no reception in eNodeB. Differentiated by filter parameters in MO PmFlexCounterFilter. Following filter parameters are applicable: - PLMN - UE Category - SPID - CE Level - UE Power Class - Subscriber Group Counter category: Type: Traffic, Area: Integrity, Scenario: MAC Integrity Condition:Stepped when matching with filter parameters in MO PmFlexCounterFilter. | numeric(18,0) | SUM | SUM | pmFlexMacSkipUlDtxTxSps |  | FlexCounter | Y | 1
DC_E_ERBS_EUTRANCELLFDD_V | pmRrcConnEstabAttModCe | Number of RRC connection request attempts with establishment cause mobile originating data from bandwidth reduced UEs, per PRACH Coverage Enhancement (CE) level. PDF ranges: [0]: CE level 0 [1]: CE level 1 [2]: CE level 2 [3]: CE level 3 Counter category: Type: Traffic, Area: Accessibility, Scenario: RRC Connection Establishment Condition:Stepped at reception of RRC message RRC Connection Request with Establishment cause Mobile Originating Data. | numeric(18,0) | SUM | SUM | pmRrcConnEstabAttModCe |  | VECTOR | Y | 1
DC_E_ERBS_EUTRANCELLFDD | pmRrcConnEstabAttMos | The total number of RRC Connection Request attempts with Establishment cause Mobile Originating Signaling. Counter category: Type: Traffic, Area: Accessibility, Scenario: RRC Connection Establishment Type: KPI, Area: Accessibility, Scenario: Initial E-RAB Establishment Success Rate Condition:Stepped at reception of RRC message RRC Connection Request with Establishment cause Mobile Originating Signaling. | numeric(18,0) | SUM | SUM | pmRrcConnEstabAttMos |  | PEG | Y | 1
DC_E_ERBS_EUTRANCELLFDD | pmRrcConnEstabAttMoVoice | Total number of RRC Connection Request attempts with Establishment Cause mo-VoiceCall. Counter category: Type: Traffic, Area: Accessibility, Scenario: RRC Connection Establishment Condition:Stepped at reception of RRC message RRC Connection Request with Establishment cause Mobile Originating Voice Call. | numeric(18,0) | SUM | SUM | pmRrcConnEstabAttMoVoice |  | PEG | Y | 1
DC_E_ERBS_EUTRANCELLFDD | pmRrcConnEstabAttMta | The total number of RRC Connection Request attempts with Establishment cause Mobile Terminating Access. Counter category: Type: Traffic, Area: Accessibility, Scenario: RRC Connection Establishment Type: KPI, Area: Accessibility, Scenario: Initial E-RAB Establishment Success Rate Condition:Stepped at reception of RRC message RRC Connection Request with Establishment cause Mobile Terminating Access. | numeric(18,0) | SUM | SUM | pmRrcConnEstabAttMta |  | PEG | Y | 1
DC_E_ERBS_EUTRANCELLFDD_V | pmRrcConnEstabAttMtaCe | Number of RRC connection request attempts with establishment cause mobile terminating access from bandwidth reduced UEs, per PRACH Coverage Enhancement (CE) level. PDF ranges: [0]: CE level 0 [1]: CE level 1 [2]: CE level 2 [3]: CE level 3 Counter category: Type: Traffic, Area: Accessibility, Scenario: RRC Connection Establishment Condition:Stepped at reception of RRC message RRC Connection Request with Establishment cause Mobile Terminating Access. | numeric(18,0) | SUM | SUM | pmRrcConnEstabAttMtaCe |  | VECTOR | Y | 1
DC_E_ERBS_EUTRANCELLFDD | pmRrcConnEstabAttReatt | The total number of RRC Connection Request attempts that are considered as re-attempts. Counter category: Type: Traffic, Area: Accessibility, Scenario: RRC Connection Establishment Type: KPI, Area: Accessibility, Scenario: Initial E-RAB Establishment Success Rate Condition:Stepped at reception of RRC message RRC Connection Request while an RRC Connection Setup is already ongoing for that S-TMSI. | numeric(18,0) | SUM | SUM | pmRrcConnEstabAttReatt |  | PEG | Y | 1
DC_E_ERBS_EUTRANCELLFDD_V | pmRrcConnEstabAttReattCe | Number of RRC connection request attempts that are considered as reattempts from bandwidth reduced UEs, per PRACH Coverage Enhancement (CE) level. PDF ranges: [0]: CE level 0 [1]: CE level 1 [2]: CE level 2 [3]: CE level 3 Counter category: Type: Traffic, Area: Accessibility, Scenario: RRC Connection Establishment Condition:Stepped at reception of RRC message RRC Connection Request while an RRC Connection Setup is already ongoing for that S-TMSI from bandwidth reduced UE. | numeric(18,0) | SUM | SUM | pmRrcConnEstabAttReattCe |  | VECTOR | Y | 1
DC_E_ERBS_EUTRANCELLFDD | pmRrcConnEstabAttReattDta | Deprecated:Since L17B.The total number of RRC Connection Request attempts that are considered as re-attempts for Establishment Cause Delay Tolerant Access. Condition: Stepped at reception of RRC message RRC Connection Request with Establishment Cause Delay Tolerant Access AND while an RRC Connection Setup is already ongoing for that S-TMSI. Counter type: PEG Sampling rate: - Scanner: Primary Counter is reset after measurement period: Yes | numeric(18,0) | SUM | SUM | pmRrcConnEstabAttReattDta |  | PEG | Y | 1
DC_E_ERBS_EUTRANCELLFDD_V | pmRrcConnEstabAttReattDtaCe | Number of RRC connection request attempts that are considered as reattempts for establishment cause delay tolerant access from bandwidth reduced UEs, per PRACH Coverage Enhancement (CE) level. PDF ranges: [0]: CE level 0 [1]: CE level 1 [2]: CE level 2 [3]: CE level 3 Counter category: Type: Traffic, Area: Accessibility, Scenario: RRC Connection Establishment Condition:Stepped at reception of RRC message RRC Connection Request with Establishment Cause Delay Tolerant Access AND while an RRC Connection Setup is already ongoing for that S-TMSI. | numeric(18,0) | SUM | SUM | pmRrcConnEstabAttReattDtaCe |  | VECTOR | Y | 1
DC_E_ERBS_EUTRANCELLFDD | pmRrcConnEstabAttReattEm | The total number of RRC Connection Request attempts that are considered as re-attempts for Establishment cause Emergency. Counter category: Type: Traffic, Area: Accessibility, Scenario: RRC Connection Establishment Type: KPI, Area: Accessibility, Scenario: Initial E-RAB Establishment Success Rate Condition:Stepped at reception of RRC message RRC Connection Request with Establishment cause Emergency AND while an RRC Connection Setup is already ongoing for that S-TMSI. | numeric(18,0) | SUM | SUM | pmRrcConnEstabAttReattEm |  | PEG | Y | 1
DC_E_ERBS_EUTRANCELLFDD | pmRrcConnEstabAttReattHpa | The total number of RRC Connection Request attempts that are considered as re-attempts for Establishment cause High Priority Access. Counter category: Type: Traffic, Area: Accessibility, Scenario: RRC Connection Establishment Type: KPI, Area: Accessibility, Scenario: Initial E-RAB Establishment Success Rate Condition:Stepped at reception of RRC message RRC Connection Request with Establishment cause High Priority Access AND while an RRC Connection Setup is already ongoing for that S-TMSI. | numeric(18,0) | SUM | SUM | pmRrcConnEstabAttReattHpa |  | PEG | Y | 1
DC_E_ERBS_EUTRANCELLFDD | pmRrcConnEstabAttReattMod | The total number of RRC Connection Request attempts that are considered as re-attempts for Establishment cause Mobile Originating Data. Counter category: Type: Traffic, Area: Accessibility, Scenario: RRC Connection Establishment Type: KPI, Area: Accessibility, Scenario: Initial E-RAB Establishment Success Rate Condition:Stepped at reception of RRC message RRC Connection Request with Establishment cause Mobile Originating Data AND while an RRC Connection Setup is already ongoing for that S-TMSI. | numeric(18,0) | SUM | SUM | pmRrcConnEstabAttReattMod |  | PEG | Y | 1
DC_E_ERBS_EUTRANCELLFDD_V | pmRrcConnEstabAttReattModCe | Number of RRC connection request attempts that are considered as reattempts for establishment cause mobile originating data from bandwidth reduced UEs, per PRACH Coverage Enhancement (CE) level. PDF ranges: [0]: CE level 0 [1]: CE level 1 [2]: CE level 2 [3]: CE level 3 Counter category: Type: Traffic, Area: Accessibility, Scenario: RRC Connection Establishment Type: KPI, Area: Accessibility, Scenario: Initial E-RAB Establishment Success Rate Condition:Stepped at reception of RRC message RRC Connection Request with Establishment cause Mobile Originating Data AND while an RRC Connection Setup is already ongoing for that S-TMSI. | numeric(18,0) | SUM | SUM | pmRrcConnEstabAttReattModCe |  | VECTOR | Y | 1
DC_E_ERBS_EUTRANCELLFDD | pmRrcConnEstabAttReattMos | The total number of RRC Connection Request attempts that are considered as re-attempts for Establishment cause Mobile Originating Signaling. Counter category: Type: Traffic, Area: Accessibility, Scenario: RRC Connection Establishment Type: KPI, Area: Accessibility, Scenario: Initial E-RAB Establishment Success Rate Condition:Stepped at reception of RRC message RRC Connection Request with Establishment cause Mobile Originating Signaling AND while an RRC Connection Setup is already ongoing for that S-TMSI. | numeric(18,0) | SUM | SUM | pmRrcConnEstabAttReattMos |  | PEG | Y | 1
DC_E_ERBS_EUTRANCELLFDD | pmRrcConnEstabAttReattMoVoice | Total number of RRC Connection Request attempts that are considered as re-attempts for Establishment cause Mobile Originating Voice Call. Counter category: Type: Traffic, Area: Accessibility, Scenario: RRC Connection Establishment Type: KPI, Area: Accessibility, Scenario: Initial RRC Establishment Success Rate Condition:Stepped when following apply: - RRC message RRC Connection Request with Establishment cause Mobile Originating Voice Call is received. - An RRC Connection Setup is already ongoing for that s-TMSI. | numeric(18,0) | SUM | SUM | pmRrcConnEstabAttReattMoVoice |  | PEG | Y | 1
DC_E_ERBS_EUTRANCELLFDD | pmRrcConnEstabAttReattMta | The total number of RRC Connection Request attempts that are considered as re-attempts for Establishment cause Mobile Terminating Access. Counter category: Type: Traffic, Area: Accessibility, Scenario: RRC Connection Establishment Type: KPI, Area: Accessibility, Scenario: Initial E-RAB Establishment Success Rate Condition:Stepped at reception of RRC message RRC Connection Request with Establishment cause Mobile Terminating Access AND while an RRC Connection Setup is already ongoing for that S-TMSI. | numeric(18,0) | SUM | SUM | pmRrcConnEstabAttReattMta |  | PEG | Y | 1
DC_E_ERBS_EUTRANCELLTDD_FLEX | pmFlexMacSkipUlDtxDynamic | Number of DTX-occasions in the uplink when skipUplinkTxDynamic causes no reception in eNodeB. Differentiated by filter parameters in MO PmFlexCounterFilter. Following filter parameters are applicable: - PLMN - UE Category - SPID - CE Level - UE Power Class - Subscriber Group Counter category: Type: Traffic, Area: Integrity, Scenario: MAC Integrity Condition:Stepped when matching with filter parameters in MO PmFlexCounterFilter. | numeric(18,0) | SUM | SUM | pmFlexMacSkipUlDtxDynamic |  | FlexCounter | Y | 1
DC_E_ERBS_EUTRANCELLTDD | pmRrcConnEstabAttMoVoice | Total number of RRC Connection Request attempts with Establishment Cause mo-VoiceCall. Counter category: Type: Traffic, Area: Accessibility, Scenario: RRC Connection Establishment Condition:Stepped at reception of RRC message RRC Connection Request with Establishment cause Mobile Originating Voice Call. | numeric(18,0) | SUM | SUM | pmRrcConnEstabAttMoVoice |  | PEG | Y | 1
DC_E_ERBS_EUTRANCELLTDD_FLEX | pmFlexMacSkipUlDtxTxSps | Number of DTX-occasions in the uplink when the UE has a configured semi-persistent scheduling grant for Instant Uplink Access. In addition, skipUplinkTxSps causes no reception in eNodeB. Differentiated by filter parameters in MO PmFlexCounterFilter. Following filter parameters are applicable: - PLMN - UE Category - SPID - CE Level - UE Power Class - Subscriber Group Counter category: Type: Traffic, Area: Integrity, Scenario: MAC Integrity Condition:Stepped when matching with filter parameters in MO PmFlexCounterFilter. | numeric(18,0) | SUM | SUM | pmFlexMacSkipUlDtxTxSps |  | FlexCounter | Y | 1
DC_E_ERBS_EUTRANCELLTDD_FLEX | pmFlexMacHarqUlFailIuaQpsk | Number of unsuccessful HARQ transmissions in the uplink direction using a QPSK modulation when IUA is active. Failure is based on the CRC check resulting in NACK. Differentiated by filter parameters in MO PmFlexCounterFilter. Following filter parameters are applicable: - PLMN - UE Category - SPID - CE Level - UE Power Class - Subscriber Group Counter category: Type: Traffic, Area: Integrity, Scenario: MAC Integrity Condition:Stepped when matching with filter parameters in MO PmFlexCounterFilter. | numeric(18,0) | SUM | SUM | pmFlexMacHarqUlFailIuaQpsk |  | FlexCounter | Y | 1
DC_E_ERBS_EUTRANCELLTDD_FLEX | pmFlexMacSkipUlDtxPresched | Number of DTX-occasions in the uplink when the UE has a prescheduling grant and skipUplinkTxDynamic causes no reception in eNodeB. Differentiated by filter parameters in MO PmFlexCounterFilter. Following filter parameters are applicable: - PLMN - UE Category - SPID - CE Level - UE Power Class - Subscriber Group Counter category: Type: Traffic, Area: Integrity, Scenario: MAC Integrity Condition:Stepped when matching with filter parameters in MO PmFlexCounterFilter. | numeric(18,0) | SUM | SUM | pmFlexMacSkipUlDtxPresched |  | FlexCounter | Y | 1
DC_E_ERBS_EUTRANCELLTDD_FLEX | pmFlexMacHarqUlFailIua16qam | Number of unsuccessful HARQ transmissions in the uplink direction using 16QAM modulation when IUA is active. Failure is based on the CRC check resulting in NACK. Differentiated by filter parameters in MO PmFlexCounterFilter. Following filter parameters are applicable: - PLMN - UE Category - SPID - CE Level - UE Power Class - Subscriber Group Counter category: Type: Traffic, Area: Integrity, Scenario: MAC Integrity Condition:Stepped when matching with filter parameters in MO PmFlexCounterFilter. | numeric(18,0) | SUM | SUM | pmFlexMacHarqUlFailIua16qam |  | FlexCounter | Y | 1
DC_E_ERBS_EUTRANCELLFDD_V | pmRrcConnEstabAttReattMtaCe | Number of RRC connection request attempts that are considered as reattempts for establishment cause mobile terminating access from bandwidth reduced UEs, per PRACH Coverage Enhancement (CE) level. PDF ranges: [0]: CE level 0 [1]: CE level 1 [2]: CE level 2 [3]: CE level 3 Counter category: Type: Traffic, Area: Accessibility, Scenario: RRC Connection Establishment Condition:Stepped at reception of RRC message RRC Connection Request with Establishment cause Mobile Terminating Access AND while an RRC Connection Setup is already ongoing for that S-TMSI. | numeric(18,0) | SUM | SUM | pmRrcConnEstabAttReattMtaCe |  | VECTOR | Y | 1
DC_E_ERBS_EUTRANCELLFDD | pmRrcConnEstabFailBb | Number of connection establishment rejects of UE in case of unexpected value in BB. Counter category: Type: Traffic, Area: Accessibility, Scenario: RRC Connection Establishment Condition:Stepped if connection establishment is rejected by BB. | numeric(18,0) | SUM | SUM | pmRrcConnEstabFailBb |  | PEG | Y | 1
DC_E_ERBS_EUTRANCELLFDD | pmRrcConnEstabFailBearerAdmissionRej | The total number of failed establishment of RRC Connection due to the fact that all the UE's bearers are rejected during bearer admission. Counter category: Type: Traffic, Area: Accessibility, Scenario: RRC Connection Establishment Condition:Stepped for each UE that fails to establish an RRC Connection due to the fact that the all the UE ' s bearers are rejected during bearer admission. | numeric(18,0) | SUM | SUM | pmRrcConnEstabFailBearerAdmissionRej |  | PEG | Y | 1
DC_E_ERBS_EUTRANCELLFDD | pmRrcConnEstabFailCellIntensDLC | The number of failed RRC Connection Establishments due to cell connection intensity control regulated by Dynamic Load Control. Counter category: Type: Traffic, Area: Accessibility, Scenario: RRC Connection Establishment Condition:Stepped at transmission of message RRC Connection Reject when triggered by intensity limitation in Dynamic Load Control. | numeric(18,0) | SUM | SUM | pmRrcConnEstabFailCellIntensDLC |  | PEG | Y | 1
DC_E_ERBS_EUTRANCELLFDD_V | pmRrcConnEstabFailCellIntensDLCCe | The number of failed RRC Connection Establishments due to cell connection intensity control regulated by Dynamic Load Control from bandwidth reduced UEs. PDF ranges: [0]: CE level 0 [1]: CE level 1 [2]: CE level 2 [3]: CE level 3 Counter category: Type: Traffic, Area: Accessibility, Scenario: RRC Connection Establishment Condition:Stepped at transmission of message RRC Connection Reject when triggered by intensity limitation in Dynamic Load Control from bandwidth reduced UEs. | numeric(18,0) | SUM | SUM | pmRrcConnEstabFailCellIntensDLCCe |  | VECTOR | Y | 1
DC_E_ERBS_EUTRANCELLFDD_FLEX | pmFlexMacHarqUlFail | Number of complete HARQ failures. When a HARQ transmission reaches maximum number of retransmissions, not retransmitted again and regarded as a scheduling activity complete HARQ failure. Differentiated by filter parameters in MO PmFlexCounterFilter. Following filter parameters are applicable: - PLMN - UE_CATEGORY - SPID - CE_LEVEL - UE_POWER_CLASS - SUBSCRIBER_GROUP Counter category: Type: Traffic, Area: Integrity, Scenario: MAC Integrity Condition:Stepped when matching with filter parameters in MO PmFlexCounterFilter. | numeric(18,0) | SUM | SUM | pmFlexMacHarqUlFail |  | FlexCounter | Y | 1
DC_E_ERBS_EUTRANCELLFDD_FLEX | pmFlexRadioThpVolumeDl | Total volume successfully transferred on MAC level in DL. Evaluates DL spectral efficiency for each carrier. Can include padding bits. Differentiated by filter parameters in MO PmFlexCounterFilter. Following filter parameters are applicable: - PLMN - UE_CATEGORY - SPID - CE_LEVEL - UE_POWER_CLASS - SUBSCRIBER_GROUP Counter category: Type: Traffic, Area: Integrity, Scenario: Throughput Type: Traffic, Area: Utilization, Scenario: Volume Condition:Stepped when matching with filter parameters in MO PmFlexCounterFilter. | numeric(18,0) | SUM | SUM | pmFlexRadioThpVolumeDl |  | FlexCounter | Y | 1
DC_E_ERBS_EUTRANCELLFDD | pmRrcConnEstabFailCellIntensStat | The number of failed RRC Connection Establishments due to static cell connection intensity control. Counter category: Type: Traffic, Area: Accessibility, Scenario: Load Management Condition:Stepped at transmission of RRC Connection Establishments due to max static cell intensity reached. | numeric(18,0) | SUM | SUM | pmRrcConnEstabFailCellIntensStat |  | PEG | Y | 1
DC_E_ERBS_EUTRANCELLFDD_FLEX | pmFlexRadioThpVolumeUl | Total volume successfully transferred on MAC level in UL. Evaluates UL spectral efficiency for each carrier. Can include padding bits. Differentiated by filter parameters in MO PmFlexCounterFilter. Following filter parameters are applicable: - PLMN - UE_CATEGORY - SPID - CE_LEVEL - UE_POWER_CLASS - SUBSCRIBER_GROUP Counter category: Type: Traffic, Area: Integrity, Scenario: Throughput Condition:Stepped when matching with filter parameters in MO PmFlexCounterFilter. | numeric(18,0) | SUM | SUM | pmFlexRadioThpVolumeUl |  | FlexCounter | Y | 1
DC_E_ERBS_EUTRANCELLFDD_V | pmRrcConnEstabFailCellIntensStatCe | The number of failed RRC Connection Establishments due to static cell connection intensity control from bandwidth reduced UEs. PDF ranges: [0]: CE level 0 [1]: CE level 1 [2]: CE level 2 [3]: CE level 3 Counter category: Type: Traffic, Area: Accessibility, Scenario: Load Management Type: Traffic, Area: Accessibility, Scenario: RRC Connection Establishment Condition:Stepped at transmission of RRC Connection Establishments due to max static cell intensity reached from bandwidth reduced UEs. | numeric(18,0) | SUM | SUM | pmRrcConnEstabFailCellIntensStatCe |  | VECTOR | Y | 1
DC_E_ERBS_EUTRANCELLFDD | pmRrcConnEstabFailCellIntensSwC | Number of failed RRC Connection Establishments in the cell due to high SW component load on cell. Counter category: Type: Traffic, Area: Accessibility, Scenario: Load Management Condition:Stepped at transmission of RRC Connection Reject due to high SW component load on cell. | numeric(18,0) | SUM | SUM | pmRrcConnEstabFailCellIntensSwC |  | PEG | Y | 1
DC_E_ERBS_EUTRANCELLFDD_V | pmRrcConnEstabFailCellIntensSwCCe | Number of failed RRC Connection Establishments in the cell due to high SW component load on cell from bandwidth reduced UEs. PDF ranges: [0]: CE level 0 [1]: CE level 1 [2]: CE level 2 [3]: CE level 3 Counter category: Type: Traffic, Area: Accessibility, Scenario: Load Management Type: Traffic, Area: Accessibility, Scenario: RRC Connection Establishment Condition:Stepped at transmission of RRC Connection Reject due to high SW component load on cell from bandwidth reduced UEs. | numeric(18,0) | SUM | SUM | pmRrcConnEstabFailCellIntensSwCCe |  | VECTOR | Y | 1
DC_E_ERBS_EUTRANCELLFDD | pmRrcConnEstabFailCellLatency | The number of failed RRC Connection Establishments in the cell due to Procedure Latency Supervision. Counter category: Type: Traffic, Area: Accessibility, Scenario: RRC Connection Establishment Condition:Stepped at transmission of RRC Connection Reject triggered by Procedure Latency Supervision. | numeric(18,0) | SUM | SUM | pmRrcConnEstabFailCellLatency |  | PEG | Y | 1
DC_E_ERBS_EUTRANCELLFDD_V | pmRrcConnEstabFailCellLatencyCe | The number of failed RRC Connection Establishments in the cell due to Procedure Latency Supervision from bandwidth reduced UEs. PDF ranges: [0]: CE level 0 [1]: CE level 1 [2]: CE level 2 [3]: CE level 3 Counter category: Type: Traffic, Area: Accessibility, Scenario: RRC Connection Establishment Condition:Stepped at transmission of RRC Connection Reject triggered by Procedure Latency Supervision from bandwidth reduced UEs. | numeric(18,0) | SUM | SUM | pmRrcConnEstabFailCellLatencyCe |  | VECTOR | Y | 1
DC_E_ERBS_EUTRANCELLFDD | pmRrcConnEstabFailDuIntens | The number of failed RRC Connection Establishments due to the DU or Baseband connection intensity control. Counter category: Type: Traffic, Area: Accessibility, Scenario: RRC Connection Establishment Condition:Stepped at transmission of RRC message RRC Connection Reject when triggered by DU or Baseband connection intensity control. | numeric(18,0) | SUM | SUM | pmRrcConnEstabFailDuIntens |  | PEG | Y | 1
DC_E_ERBS_EUTRANCELLFDD_V | pmRrcConnEstabFailDuIntensCe | The number of failed RRC Connection Establishments due to the DU or Baseband connection intensity control from bandwidth reduced UEs. PDF ranges: [0]: CE level 0 [1]: CE level 1 [2]: CE level 2 [3]: CE level 3 Counter category: Type: Traffic, Area: Accessibility, Scenario: RRC Connection Establishment Condition:Stepped at transmission of RRC message RRC Connection Reject when triggered by DU or Baseband connection intensity control from bandwidth reduced UEs. | numeric(18,0) | SUM | SUM | pmRrcConnEstabFailDuIntensCe |  | VECTOR | Y | 1
DC_E_ERBS_EUTRANCELLFDD | pmRrcConnEstabFailDuSwC | Number of failed RRC Connection Establishments due to high DU or Baseband SW component load. Counter category: Type: Traffic, Area: Accessibility, Scenario: RRC Connection Establishment Condition:Stepped at transmission of RRC message RRC Connection Reject when triggered by high DU or Baseband SW component load. | numeric(18,0) | SUM | SUM | pmRrcConnEstabFailDuSwC |  | PEG | Y | 1
DC_E_ERBS_EUTRANCELLFDD_V | pmRrcConnEstabFailDuSwCCe | Number of failed RRC Connection Establishments due to high DU or Baseband SW component load from bandwidth reduced UEs. PDF ranges: [0]: CE level 0 [1]: CE level 1 [2]: CE level 2 [3]: CE level 3 Counter category: Type: Traffic, Area: Accessibility, Scenario: RRC Connection Establishment Condition:Stepped at transmission of RRC message RRC Connection Reject when triggered by high DU or Baseband SW component load from bandwidth reduced UEs. | numeric(18,0) | SUM | SUM | pmRrcConnEstabFailDuSwCCe |  | VECTOR | Y | 1
DC_E_ERBS_EUTRANCELLFDD | pmRrcConnEstabFailDynUeAdmCtrl | pmRrcConnEstabFailDynUeAdmCtrl: pmRrcConnEstabFailDynUeAdmCtrl: Total number of non-privileged RRC connection requests rejected by Dynamic UE Admission Control or Admission Control from bandwidth-reduced UEs. Counter category: Type: Traffic, Area: Accessibility, Scenario: RRC Connection Establishment Condition:When a non-privileged RRC connection request is rejected by Dynamic UE Admission Control or Admission Control from bandwidth-reduced UEs. This description applicable only for Baseband RadioNode. pmRrcConnEstabFailDynUeAdmCtrl: Total number of non-privileged RRCConnectionRequest messages rejected by Dynamic UE Admission Control or Admission Control feature. If Enhanced PTT Admission Control feature is active, RRCConnectionRequest messages rejected because of PTT load reservation are counted. PA rejections are also included if threshold dlDynUeAdmCtrlPaOverloadThr, ulDynUeAdmCtrlPaOverloadThr, or cceDynUeAdmCtrlPaOverloadThr is reached. Scanner: Not included in any predefined scanner Condition:Stepped when non-privileged RRCConnectionRequest message is rejected by Dynamic UE Admission Control or Admission Control feature. | numeric(18,0) | SUM | SUM | pmRrcConnEstabFailDynUeAdmCtrl |  | PEG | Y | 1
DC_E_ERBS_EUTRANCELLFDD_V | pmRrcConnEstabFailDynUeAdmCtrlCe | pmRrcConnEstabFailDynUeAdmCtrlCe: Total number of non-privileged RRC connection requests rejected by UE Admission Control from bandwidth-reduced UEs. PDF ranges: [0]: CE level 0 [1]: CE level 1 [2]: CE level 2 [3]: CE level 3 Counter category: Type: Traffic, Area: Accessibility, Scenario: RRC Connection Establishment Condition:When a non-privileged RRC connection request is rejected by UE Admission -Control from bandwidth-reduced UEs. This description applicable only for Baseband RadioNode. pmRrcConnEstabFailDynUeAdmCtrlCe: Total number of non-privileged RRC Connection Requests rejected by UE Admission Control from bandwidth-reduced UEs. If Enhanced PTT Admission Control feature is active, RRC Connection Request rejects due to PTT load reservation are counted. This includes PA rejections as well if threshold dlDynUeAdmCtrlPaOverloadThr, ulDynUeAdmCtrlPaOverloadThr or cceDynUeAdmCtrlPaOverloadThr is reached. PDF ranges: [0] : CE level 0 [1] : CE level 1 [2] : CE level 2 [3] : CE level 3 Scanner: Not included in any predefined scanner Condition:When a non-privileged RRC connection request is rejected by UE Admission -Control from bandwidth-reduced UEs. | numeric(18,0) | SUM | SUM | pmRrcConnEstabFailDynUeAdmCtrlCe |  | VECTOR | Y | 1
DC_E_ERBS_EUTRANCELLFDD | pmRrcConnEstabFailDynUeAdmCtrlMoVoice | pmRrcConnEstabFailDynUeAdmCtrlMoVoice: Total number of mobile originating voice RRC Connection establishments rejected due to Dynamic UE Admission Control. Counter category: Type: Traffic, Area: Accessibility, Scenario: RRC Connection Establishment Condition:Stepped when RRC Connection Request with Establishment cause Mobile Originating Voice Call is rejected by Dynamic UE Admission Control. This description applicable only for Baseband RadioNode. pmRrcConnEstabFailDynUeAdmCtrlMoVoice: Total number of mobile-originating voice RRC Connection Establishments rejected due to Dynamic UE Admission Control. If Enhanced PTT Admission Control feature is active,RRC Connection Request rejects due to PTT load reservation are counted. This includes PA rejections as well if threshold dlDynUeAdmCtrlPaOverloadThr, ulDynUeAdmCtrlPaOverloadThr or cceDynUeAdmCtrlPaOverloadThr is reached. Scanner: Not included in any predefined scanner Condition:Stepped when RRC Connection Request with Establishment cause Mobile Originating Voice Call is rejected by Dynamic UE Admission Control. | numeric(18,0) | SUM | SUM | pmRrcConnEstabFailDynUeAdmCtrlMoVoice |  | PEG | Y | 1
DC_E_ERBS_EUTRANCELLFDD | pmRrcConnEstabFailDynUeAdmCtrlMoVoicePtt | Counter is Applicable only for Baseband RadioNodes: Total number of mobile-originating voice RRC Connection Establishments rejected by Dynamic UE Admission Control due to PTT load reservation. This includes PA rejections as well if threshold dlDynUeAdmCtrlPaOverloadThr, ulDynUeAdmCtrlPaOverloadThr or cceDynUeAdmCtrlPaOverloadThr is reached. Scanner: Not included in any predefined scanner Condition:Stepped when RRC Connection Request with Establishment cause Mobile Originating Voice Call is rejected by Dynamic UE Admission Control triggered by PTT reject causes. | numeric(18,0) | SUM | SUM | pmRrcConnEstabFailDynUeAdmCtrlMoVoicePtt |  | PEG | Y | 1
DC_E_ERBS_EUTRANCELLFDD | pmRrcConnEstabFailDynUeAdmCtrlPa | Counter is Applicable only for Baseband RadioNodes: Total number of PA RRC Connection Requests rejected by Dynamic UE Admission Control. RRC Connection Request rejects due to PTT load reservation are also counted. Scanner: Not included in any predefined scanner Condition:Stepped when a privileged access RRC Connection Request is rejected by Dynamic UE Admission Control. | numeric(18,0) | SUM | SUM | pmRrcConnEstabFailDynUeAdmCtrlPa |  | PEG | Y | 1
DC_E_ERBS_EUTRANCELLFDD | pmRrcConnEstabFailDynUeAdmCtrlPaPtt | Counter is Applicable only for Baseband RadioNodes: Total number of PA RRC Connection Requests rejected by Dynamic UE Admission Control due to PTT load reservation. Scanner: Not included in any predefined scanner Condition:Stepped when a privileged access RRC Connection Request is rejected by Dynamic UE Admission Control triggered by PTT reject causes. | numeric(18,0) | SUM | SUM | pmRrcConnEstabFailDynUeAdmCtrlPaPtt |  | PEG | Y | 1
DC_E_ERBS_EUTRANCELLFDD | pmRrcConnEstabFailDynUeAdmCtrlPtt | Counter is Applicable only for Baseband RadioNodes: Total number of RRC Connection Requests rejected by Dynamic UE Admission Control due to PTT load reservation. This includes PA rejections as well if threshold dlDynUeAdmCtrlPaOverloadThr, ulDynUeAdmCtrlPaOverloadThr or cceDynUeAdmCtrlPaOverloadThr is reached. Scanner: Not included in any predefined scanner Condition:Stepped when a non-privileged RRC Connection Request is rejected by Dynamic UE Admission Control or Admission Control from bandwidth-reduced Ues triggered by PTT reject causes. | numeric(18,0) | SUM | SUM | pmRrcConnEstabFailDynUeAdmCtrlPtt |  | PEG | Y | 1
DC_E_ERBS_EUTRANCELLFDD_V | pmRrcConnEstabFailDynUeAdmCtrlPttCe | Counter is Applicable only for Baseband RadioNodes: Total number of RRC Connection Requests rejected by UE Admission Control from bandwidth-reduced UEs due to PTT load reservation. This includes PA rejections as well if threshold dlDynUeAdmCtrlPaOverloadThr, ulDynUeAdmCtrlPaOverloadThr or cceDynUeAdmCtrlPaOverloadThr is reached. PDF ranges: [0]: CE level 0 [1]: CE level 1 [2]: CE level 2 [3]: CE level 3 Scanner: Not included in any predefined scanner Condition:Stepped when a non-privileged RRC Connection Request is rejected by UE Admission -Control from bandwidth-reduced Ues triggered by PTT reject causes. | numeric(18,0) | SUM | SUM | pmRrcConnEstabFailDynUeAdmCtrlPttCe |  | VECTOR | Y | 1
DC_E_ERBS_EUTRANCELLFDD | pmRrcConnEstabFailHighLoad | Deprecated:The total number of failed RRC Connection Establishments due to high load. | numeric(18,0) | SUM | SUM | pmRrcConnEstabFailHighLoad |  | PEG | Y | 1
DC_E_ERBS_EUTRANCELLTDD_FLEX | pmFlexRadioThpVolumeUl | Total volume successfully transferred on MAC level in UL. Evaluates UL spectral efficiency for each carrier. Can include padding bits. Differentiated by filter parameters in MO PmFlexCounterFilter. Following filter parameters are applicable: - PLMN - UE_CATEGORY - SPID - CE_LEVEL - UE_POWER_CLASS - SUBSCRIBER_GROUP Counter category: Type: Traffic, Area: Integrity, Scenario: Throughput Condition:Stepped when matching with filter parameters in MO PmFlexCounterFilter. | numeric(18,0) | SUM | SUM | pmFlexRadioThpVolumeUl |  | FlexCounter | Y | 1
DC_E_ERBS_EUTRANCELLTDD_FLEX | pmFlexRadioThpVolumeDl | Total volume successfully transferred on MAC level in DL. Evaluates DL spectral efficiency for each carrier. Can include padding bits. Differentiated by filter parameters in MO PmFlexCounterFilter. Following filter parameters are applicable: - PLMN - UE_CATEGORY - SPID - CE_LEVEL - UE_POWER_CLASS - SUBSCRIBER_GROUP Counter category: Type: Traffic, Area: Integrity, Scenario: Throughput Type: Traffic, Area: Utilization, Scenario: Volume Condition:Stepped when matching with filter parameters in MO PmFlexCounterFilter. | numeric(18,0) | SUM | SUM | pmFlexRadioThpVolumeDl |  | FlexCounter | Y | 1
DC_E_ERBS_EUTRANCELLTDD_FLEX | pmFlexMacHarqUlFail | Number of complete HARQ failures. When a HARQ transmission reaches maximum number of retransmissions, not retransmitted again and regarded as a scheduling activity complete HARQ failure. Differentiated by filter parameters in MO PmFlexCounterFilter. Following filter parameters are applicable: - PLMN - UE_CATEGORY - SPID - CE_LEVEL - UE_POWER_CLASS - SUBSCRIBER_GROUP Counter category: Type: Traffic, Area: Integrity, Scenario: MAC Integrity Condition:Stepped when matching with filter parameters in MO PmFlexCounterFilter. | numeric(18,0) | SUM | SUM | pmFlexMacHarqUlFail |  | FlexCounter | Y | 1
DC_E_ERBS_EUTRANCELLTDD | pmMeasConfigB1Endc | Number of UEs requested to do IRAT measurements on EN-DC frequency by using B1 event. Counter category: Type: Traffic, Area: Mobility, Scenario: E-UTRA and NR: Dual Connectivity Condition:Stepped each time a B1 measurement on NR frequency is requested. This description applicable only for Baseband RadioNode: Number of EN-DC frequencies on which UE instances are requested to do IRAT measurements by using B1 measurement configurations. Scanner: Not included in any predefined scanner.Condition:Stepped by number of NR frequencies each time a UE is reconfigured to do B1 measurements on NR frequencies. | numeric(18,0) | SUM | SUM | pmMeasConfigB1Endc |  | PEG | Y | 1
DC_E_ERBS_EUTRANCELLFDD | pmRrcConnEstabFailHighLoadLong | The total number of failed RRC Connection Establishments due to high load triggered by the long load control window. Unit: 1 - Condition: Stepped at transmission of RRC message RRC Connection Reject when the long window in the Load Control function in the RBS indicates that the load is too high. Counter type: PEG Sampling rate: - Scanner: Not included in any predefined scanner Counter is reset after measurement period: Yes | numeric(18,0) | SUM | SUM | pmRrcConnEstabFailHighLoadLong |  | PEG | Y | 0
DC_E_ERBS_EUTRANCELLFDD | pmRrcConnEstabFailLic | The total number of failed RRC Connection Establishments due to lack of connected users license. Counter category: Type: Traffic, Area: Accessibility, Scenario: RRC Connection Establishment Type: KPI, Area: Accessibility, Scenario: Accessibility Failure Rate Condition:Stepped at transmission of RRC message RRC Connection Reject due to lack of connected users license. Also stepped at transmission of RRC message RRC Connection Reject due to hard limit of connected users is reached. | numeric(18,0) | SUM | SUM | pmRrcConnEstabFailLic |  | PEG | Y | 1
DC_E_ERBS_EUTRANCELLFDD | pmRrcConnEstabFailLicActiveUsers | Total number of failed RRC Connection Establishments as valid user license limit is exceeded. Counter category: Type: Traffic, Area: Accessibility, Scenario: RRC Connection Establishment Condition:Stepped at transmission of RRC message RRC Connection Reject due to lack of connected users license. | numeric(18,0) | SUM | SUM | pmRrcConnEstabFailLicActiveUsers |  | PEG | Y | 1
DC_E_ERBS_EUTRANCELLFDD | pmRrcConnEstabFailLicMoVoice | Total number of failed Mobile Originating Voice RRC Connection Establishments as valid user license limit is exceeded. Counter category: Type: Traffic, Area: Accessibility, Scenario: RRC Connection Establishment Condition:Stepped when RRC Connection Request with Establishment cause Mobile Originating Voice Call is rejected by Basic UE Admission Control. | numeric(18,0) | SUM | SUM | pmRrcConnEstabFailLicMoVoice |  | PEG | Y | 1
DC_E_ERBS_EUTRANCELLFDD | pmRrcConnEstabFailLowCovUeAdmCtrl | Total number of low-coverage UE RRC connection requests rejected by admission control. Counter category: Type: Traffic, Area: Accessibility, Scenario: RRC Connection Establishment Condition:Stepped when RRC connection request is rejected by low-coverage UE admission control. | numeric(18,0) | SUM | SUM | pmRrcConnEstabFailLowCovUeAdmCtrl |  | PEG | Y | 1
DC_E_ERBS_EUTRANCELLFDD | pmRrcConnEstabFailLowCovUeLic | Total number of low-coverage UE RRC connection requests rejected due to lack of connected user license. Counter category: Type: Traffic, Area: Accessibility, Scenario: RRC Connection Establishment Condition:Stepped at reception of RRC Connection Reject for low-coverage UE due to lack of connected users license. | numeric(18,0) | SUM | SUM | pmRrcConnEstabFailLowCovUeLic |  | PEG | Y | 1
DC_E_ERBS_EUTRANCELLFDD | pmRrcConnEstabFailMISigQCong | The total number of failed RRC Connection Establishments due to RAC-BB signal queue congestion. Counter category: Type: Traffic, Area: Accessibility, Scenario: RRC Connection Establishment Condition:Stepped at transmission of RRC message RRC Connection Reject when RAC-BB signal queue congestion was indicated. | numeric(18,0) | SUM | SUM | pmRrcConnEstabFailMISigQCong |  | PEG | Y | 1
DC_E_ERBS_EUTRANCELLFDD | pmRrcConnEstabFailMmeOvlMod | The total number of failed RRC Connection Establishments with Establishment cause Mobile Originating Data due to MME overload. Counter category: Type: Traffic, Area: Accessibility, Scenario: RRC Connection Establishment Type: KPI, Area: Accessibility, Scenario: Initial E-RAB Establishment Success Rate Condition:Stepped at sending response RRC Connection Reject to an RRC connection request with Establishment cause Mobile Originating Data when the serving MME, identified by value s-TMSI, is in overload state. | numeric(18,0) | SUM | SUM | pmRrcConnEstabFailMmeOvlMod |  | PEG | Y | 1
DC_E_ERBS_EUTRANCELLFDD_V | pmRrcConnEstabFailMmeOvlModCe | Number of failed RRC connection establishments with establishment cause mobile originating data due to MME overload from bandwidth reduced UEs, per PRACH Coverage Enhancement (CE) level. PDF ranges: [0]: CE level 0 [1]: CE level 1 [2]: CE level 2 [3]: CE level 3 Counter category: Type: Traffic, Area: Accessibility, Scenario: RRC Connection Establishment Condition:Stepped at sending response RRC Connection Reject to an RRC connection request with Establishment cause Mobile Originating Data when the serving MME, identified by value s-TMSI, is in overload state. | numeric(18,0) | SUM | SUM | pmRrcConnEstabFailMmeOvlModCe |  | VECTOR | Y | 1
DC_E_ERBS_EUTRANCELLFDD | pmRrcConnEstabFailMmeOvlMos | The total number of failed RRC Connection Establishments with Establishment cause Mobile Originating Signaling due to MME overload. Counter category: Type: Traffic, Area: Accessibility, Scenario: RRC Connection Establishment Type: KPI, Area: Accessibility, Scenario: Initial E-RAB Establishment Success Rate Condition:Stepped at sending response RRC Connection Reject to an RRC Connection Request with Establishment cause Mobile Originating Signaling when the serving MME, identified by value s-TMSI, is in overload state. | numeric(18,0) | SUM | SUM | pmRrcConnEstabFailMmeOvlMos |  | PEG | Y | 1
DC_E_ERBS_EUTRANCELLFDD_V | pmRrcConnEstabFailMmeOvlMosCe | Number of failed RRC connection establishments with establishment cause mobile originating signaling due to MME overload from bandwidth reduced UEs, per PRACH Coverage Enhancement (CE) level. PDF ranges: [0]: CE level 0 [1]: CE level 1 [2]: CE level 2 [3]: CE level 3 Counter category: Type: Traffic, Area: Accessibility, Scenario: RRC Connection Establishment Condition:Stepped at sending response RRC Connection Reject to an RRC Connection Request with Establishment cause Mobile Originating Signaling when the serving MME, identified by value s-TMSI, is in overload state. | numeric(18,0) | SUM | SUM | pmRrcConnEstabFailMmeOvlMosCe |  | VECTOR | Y | 1
DC_E_ERBS_EUTRANCELLFDD | pmRrcConnEstabFailMpMem | Number of RRC connection establishment requests rejected due to memory overload. Counter category: Type: Traffic, Area: Accessibility, Scenario: RRC Connection Establishment Condition:Pegged for each rejected RRC connection setup triggered by MP memory shortage mechanism. | numeric(18,0) | SUM | SUM | pmRrcConnEstabFailMpMem |  | PEG | Y | 1
DC_E_ERBS_EUTRANCELLFDD_V | pmRrcConnEstabFailMpMemCe | Deprecated Since 20.Q1. Has no functional behavior. Planned to be removed.Number of RRC connection establishment requests rejected due to memory overload that is distributed based on UE CE level. PDF ranges: [0]: CE level 0 [1]: CE level 1 [2]: CE level 2 [3]: CE level 3 Counter category: Type: Traffic, Area: Accessibility, Scenario: RRC Connection Establishment Condition:Pegged for each rejected RRC Connection setup triggered by MP memory shortage mechanism, based on UE CE level. | numeric(18,0) | SUM | SUM | pmRrcConnEstabFailMpMemCe |  | VECTOR | Y | 1
DC_E_ERBS_EUTRANCELLFDD | pmRrcConnEstabFailMpOverload | The number of rejected RRC Connection setup triggered by the MP Overload state. Counter category: Type: Traffic, Area: Accessibility, Scenario: RRC Connection Establishment Condition:Stepped at transmission of RRC message RRC Connection Reject when MP load control function in the RBS indicates overload state. | numeric(18,0) | SUM | SUM | pmRrcConnEstabFailMpOverload |  | PEG | Y | 1
DC_E_ERBS_EUTRANCELLFDD_V | pmRrcConnEstabFailMpOverloadCe | The number of rejected RRC Connection setup triggered by the MP Overload state from bandwidth reduced UEs. PDF ranges: [0]: CE level 0 [1]: CE level 1 [2]: CE level 2 [3]: CE level 3 Counter category: Type: Traffic, Area: Accessibility, Scenario: RRC Connection Establishment Condition:Stepped at transmission of RRC message RRC Connection Reject when MP load control function in the RBS indicates overload state from bandwidth reduced UEs. | numeric(18,0) | SUM | SUM | pmRrcConnEstabFailMpOverloadCe |  | VECTOR | Y | 1
DC_E_ERBS_EUTRANCELLFDD | pmRrcConnEstabFailOverload | The total number of failed RRC Connection Establishments due to cell overload. Condition: Stepped at transmission of RRC message RRC Connection Reject when connection failure due to cell overload, triggered by either feature Dynamic Load Control function in the RBS indicates overload. or Basic Load Management: Procedure Latency Supervision.Counter type: PEG Scanner: Not included in any predefined scanner Sampling Rate: -Counter is reset after measurement period : Yes | numeric(18,0) | SUM | SUM | pmRrcConnEstabFailOverload |  | PEG | Y | 0
DC_E_ERBS_EUTRANCELLFDD | pmRrcConnEstabLowCovUeAtt | Total number of attempted RRC Connection Establishments for low-coverage UEs. Counter category: Type: Traffic, Area: Accessibility, Scenario: RRC Connection Establishment Condition:Stepped at reception of RRC Connection Request for low-coverage UE. | numeric(18,0) | SUM | SUM | pmRrcConnEstabLowCovUeAtt |  | PEG | Y | 1
DC_E_ERBS_EUTRANCELLFDD | pmRrcConnEstabLowCovUeSucc | Total number of successful RRC connection establishments for low-coverage UEs. Counter category: Type: Traffic, Area: Accessibility, Scenario: RRC Connection Establishment Condition:Stepped at reception of RRC Connection Setup Complete for low-coverage UE. | numeric(18,0) | SUM | SUM | pmRrcConnEstabLowCovUeSucc |  | PEG | Y | 1
DC_E_ERBS_EUTRANCELLFDD | pmRrcConnEstabSucc | The total number of successful RRC Connection Establishments. Counter category: Type: Traffic, Area: Accessibility, Scenario: RRC Connection Establishment Type: KPI, Area: Accessibility, Scenario: Initial E-RAB Establishment Success Rate Condition:Stepped at reception of RRC message RRC Connection Setup Complete. | numeric(18,0) | SUM | SUM | pmRrcConnEstabSucc |  | PEG | Y | 1
DC_E_ERBS_EUTRANCELLFDD_V | pmRrcConnEstabSuccCe | Number of successful RRC connection establishments from bandwidth reduced UEs, per PRACH Coverage Enhancement (CE) level. PDF ranges: [0]: CE level 0 [1]: CE level 1 [2]: CE level 2 [3]: CE level 3 Counter category: Type: Traffic, Area: Accessibility, Scenario: RRC Connection Establishment Condition:Stepped at reception of RRC message RRC Connection Setup Complete from bandwidth reduced UE. | numeric(18,0) | SUM | SUM | pmRrcConnEstabSuccCe |  | VECTOR | Y | 1
DC_E_ERBS_EUTRANCELLFDD | pmRrcConnEstabSuccDta | Deprecated:Since L17B.The total number of successful RRC Connection Establishments for Establishment Cause Delay Tolerant Access.Condition: Stepped at reception of RRC message RRC Connection Setup Complete if the corresponding RRC Connection Request had Establishment Cause Delay Tolerant Access.Counter type: PEGSampling rate: -Scanner: PrimaryCounter is reset after measurement period: Yes | numeric(18,0) | SUM | SUM | pmRrcConnEstabSuccDta |  | PEG | Y | 1
DC_E_ERBS_EUTRANCELLFDD_V | pmRrcConnEstabSuccDtaCe | Number of successful RRC connection establishments for establishment cause delay tolerant access from bandwidth reduced UEs, per PRACH Coverage Enhancement (CE) level. PDF ranges: [0]: CE level 0 [1]: CE level 1 [2]: CE level 2 [3]: CE level 3 Counter category: Type: Traffic, Area: Accessibility, Scenario: RRC Connection Establishment Condition:Stepped at reception of RRC message RRC Connection Setup Complete if the corresponding RRC Connection Request had Establishment Cause Delay Tolerant Access. | numeric(18,0) | SUM | SUM | pmRrcConnEstabSuccDtaCe |  | VECTOR | Y | 1
DC_E_ERBS_EUTRANCELLFDD | pmRrcConnEstabSuccEm | The total number of successful RRC Connection Establishments for Establishment cause Emergency. Counter category: Type: Traffic, Area: Accessibility, Scenario: RRC Connection Establishment Type: KPI, Area: Accessibility, Scenario: Initial E-RAB Establishment Success Rate Condition:Stepped at reception of RRC message RRC Connection Setup Complete if the corresponding RRC Connection Request had Establishment cause Emergency | numeric(18,0) | SUM | SUM | pmRrcConnEstabSuccEm |  | PEG | Y | 1
DC_E_ERBS_EUTRANCELLFDD | pmRrcConnEstabSuccGummeiNative | The total number of successful RRC Connection Establishments for GUMMEI type equal to native. Counter category: Type: Traffic, Area: Accessibility, Scenario: RRC Connection Establishment Condition:Stepped at reception of every RRC message RRC Connection Setup Complete indicating GUMMEI type equal to native. | numeric(18,0) | SUM | SUM | pmRrcConnEstabSuccGummeiNative |  | PEG | Y | 1
DC_E_ERBS_EUTRANCELLFDD | pmRrcConnEstabSuccHpa | The total number of successful RRC Connection Establishments for Establishment cause High Priority. Counter category: Type: Traffic, Area: Accessibility, Scenario: RRC Connection Establishment Type: KPI, Area: Accessibility, Scenario: Initial E-RAB Establishment Success Rate Condition:Stepped at reception of RRC message RRC Connection Setup Complete if the corresponding RRC Connection Request had Establishment cause High Priority. | numeric(18,0) | SUM | SUM | pmRrcConnEstabSuccHpa |  | PEG | Y | 1
DC_E_ERBS_EUTRANCELLFDD | pmRrcConnEstabSuccMod | The total number of successful RRC Connection Establishments for Establishment cause Mobile Originating Data. Counter category: Type: Traffic, Area: Accessibility, Scenario: RRC Connection Establishment Type: KPI, Area: Accessibility, Scenario: Initial E-RAB Establishment Success Rate Condition:Stepped at reception of RRC message RRC Connection Setup Complete if the corresponding RRC Connection Request had Establishment cause Mobile Originating Data. | numeric(18,0) | SUM | SUM | pmRrcConnEstabSuccMod |  | PEG | Y | 1
DC_E_ERBS_EUTRANCELLFDD_V | pmRrcConnEstabSuccModCe | Number of successful RRC connection establishments for establishment cause mobile originating data from bandwidth reduced UEs, per PRACH Coverage Enhancement (CE) level. PDF ranges: [0]: CE level 0 [1]: CE level 1 [2]: CE level 2 [3]: CE level 3 Counter category: Type: Traffic, Area: Accessibility, Scenario: RRC Connection Establishment Condition:Stepped at reception of RRC message RRC Connection Setup Complete if the corresponding RRC Connection Request had Establishment cause Mobile Originating Data. | numeric(18,0) | SUM | SUM | pmRrcConnEstabSuccModCe |  | VECTOR | Y | 1
DC_E_ERBS_EUTRANCELLFDD | pmRrcConnEstabSuccMos | The total number of successful RRC Connection Establishments for Establishment cause Mobile Originating Signaling. Counter category: Type: Traffic, Area: Accessibility, Scenario: RRC Connection Establishment Type: KPI, Area: Accessibility, Scenario: Initial E-RAB Establishment Success Rate Condition:Stepped at reception of RRC message RRC Connection Setup Complete if the corresponding RRC Connection Request had Establishment cause Mobile Originating Signaling. | numeric(18,0) | SUM | SUM | pmRrcConnEstabSuccMos |  | PEG | Y | 1
DC_E_ERBS_EUTRANCELLFDD | pmRrcConnEstabSuccMoVoice | Total number of successful RRC Connection Establishments for Establishment Cause mo-VoiceCall. Counter category: Type: Traffic, Area: Accessibility, Scenario: RRC Connection Establishment Condition:Stepped at reception of RRC message RRC Connection Setup Complete if corresponding RRC Connection Request has Establishment cause Mobile Originating Voice Call. | numeric(18,0) | SUM | SUM | pmRrcConnEstabSuccMoVoice |  | PEG | Y | 1
DC_E_ERBS_EUTRANCELLFDD | pmRrcConnEstabSuccMta | The total number of successful RRC Connection Establishments for Establishment cause Mobile Terminating Access. Counter category: Type: Traffic, Area: Accessibility, Scenario: RRC Connection Establishment Type: KPI, Area: Accessibility, Scenario: Initial E-RAB Establishment Success Rate Condition:Stepped at reception of RRC message RRC Connection Setup Complete if the corresponding RRC Connection Request had Establishment cause Mobile Terminating Access. | numeric(18,0) | SUM | SUM | pmRrcConnEstabSuccMta |  | PEG | Y | 1
DC_E_ERBS_EUTRANCELLFDD_V | pmRrcConnEstabSuccMtaCe | Number of successful RRC connection establishments for establishment cause mobile terminating access from bandwidth reduced UEs, per PRACH Coverage Enhancement (CE) level. PDF ranges: [0]: CE level 0 [1]: CE level 1 [2]: CE level 2 [3]: CE level 3 Counter category: Type: Traffic, Area: Accessibility, Scenario: RRC Connection Establishment Condition:Stepped at reception of RRC message RRC Connection Setup Complete if the corresponding RRC Connection Request had Establishment cause Mobile Terminating Access. | numeric(18,0) | SUM | SUM | pmRrcConnEstabSuccMtaCe |  | VECTOR | Y | 1
DC_E_ERBS_EUTRANCELLFDD | pmRrcConnLevSamp | Number of times the corresponding Sum counter has accumulated a new sample. Associated ACC pmCounter pmRrcConnLevSum. Counter category: Type: Traffic, Area: Utilization, Scenario: RRC Resources Type: KPI, Area: Utilization, Scenario: RRC Connected Users Condition:The counter is increased at every occasion when the corresponding sum counter has accumulated a new sample. | numeric(18,8) | SUM | AVG | pmRrcConnLevSamp |  | PEG | Y | 1
DC_E_ERBS_EUTRANCELLFDD | pmRrcConnLevSum | Sum of all sample values recorded for "number of UEs in RRC_CONNECTED mode", excluding bandwidth-reduced UEs. Counter category: Type: Traffic, Area: Utilization, Scenario: RRC Resources Type: KPI, Area: Utilization, Scenario: RRC Connected Users Condition:This counter is based on an internal level counter maintaining the current number of UEs in RRC_CONNECTED mode. Values are read periodically and accumulated. | numeric(18,0) | SUM | SUM | pmRrcConnLevSum |  | PEG | Y | 1
DC_E_ERBS_EUTRANCELLFDD | pmRrcConnLevSumUlOutOfSync | The number of UEs in RRC_CONNECTED that have UL sync state 'out-of-sync'. Counter category: Type: Traffic, Area: Integrity, Scenario: RRC Resources Condition:This counter is based on an internal level counter that counts the number of RRC_CONNECTED UEs that have UL synchronization state: out-of-sync. Values are read periodically and accumulated. | numeric(18,0) | SUM | SUM | pmRrcConnLevSumUlOutOfSync |  | PEG | Y | 1
DC_E_ERBS_EUTRANCELLFDD | pmRrcConnMax | Peak number of UEs in RRC_CONNECTED mode, excluding bandwidth-reduced UEs. Counter category: Type: Traffic, Area: Utilization, Scenario: RRC Resources Type: KPI, Area: Utilization, Scenario: RRC Connected Users Condition:This counter is based on an internal level counter maintained by eNB. The internal level counter maintains the current number of UEs in RRC_CONNECTED mode. pmRrcConnMax is updated at end of ROP with the max value during the ROP period. | numeric(18,8) | MAX | SUM | pmRrcConnMax |  | GAUGE | Y | 0
DC_E_ERBS_EUTRANCELLFDD | pmRrcConnMaxEndc0 | Counter is Applicable only for Baseband RadioNodes:: Peak number of UEs in RRC_CONNECTED mode with ENDC0. ENDC0 refers to stage of UE for EN-DC connection where UE EN-DC capability is confirmed. Scanner: Not included in any predefined scanner Condition:Set to peak number of UEs in RRC_CONNECTED mode, recognized at end of each ROP. | numeric(18,8) | AVG | SUM | pmRrcConnMaxEndc0 |  | GAUGE | Y | 1
DC_E_ERBS_EUTRANCELLFDD | pmRrcConnMaxEndc1 | Counter is Applicable only for Baseband RadioNodes:: Peak number of UEs in RRC_CONNECTED mode with ENDC1. ENDC1 refers to stage of UE for EN-DC connection where UE EN-DC capability matches LTE cell configuration. Scanner: Not included in any predefined scanner Condition:Set to peak number of UEs in RRC_CONNECTED mode, recognized at end of each ROP. | numeric(18,8) | AVG | SUM | pmRrcConnMaxEndc1 |  | GAUGE | Y | 1
DC_E_ERBS_EUTRANCELLFDD | pmRrcConnMaxEndc2 | Counter is Applicable only for Baseband RadioNodes:: Peak number of UEs in RRC_CONNECTED mode with ENDC2. ENDC2 refers to stage of UE for EN-DC connection where UE EN-DC is created and active. Scanner: Not included in any predefined scanner Condition:Set to peak number of UEs in RRC_CONNECTED mode, recognized at end of each ROP. | numeric(18,8) | AVG | SUM | pmRrcConnMaxEndc2 |  | GAUGE | Y | 1
DC_E_ERBS_EUTRANCELLFDD | pmRrcConnMaxEndcUnavail | Counter is Applicable only for Baseband RadioNodes:: Peak number of EN-DC unavailable UEs in RRC_CONNECTED mode. EN-DC stage of UE can be unavailable if node does not support NR NSA or if reporting UE is not NR capable. Scanner: Not included in any predefined scanner Condition:Set to peak number of UEs in RRC_CONNECTED mode, recognized at end of each ROP. | numeric(18,8) | AVG | SUM | pmRrcConnMaxEndcUnavail |  | GAUGE | Y | 1
DC_E_ERBS_EUTRANCELLFDD | pmRrcConnMaxPlmn0 | Counter is Applicable only for Baseband RadioNodes:: Peak number of UEs in RRC_CONNECTED mode served by PLMN0. PLMN0 refers to PLMN configured in attribute ENodeBFunction::eNodeBPlmnId or EUtranCellFDD::cellDefinedPrimaryPlmnId. Scanner: Not included in any predefined scanner Condition:Set to peak number of UEs in RRC_CONNECTED mode, recognized at end of each ROP. | numeric(18,8) | AVG | SUM | pmRrcConnMaxPlmn0 |  | GAUGE | Y | 1
DC_E_ERBS_EUTRANCELLFDD | pmRrcConnMaxPlmn1 | Counter is Applicable only for Baseband RadioNodes:: Peak number of UEs in RRC_CONNECTED mode served by PLMN1. PLMN1 refers to PLMN configured in attribute EUtranCellFDD::additionalPlmnList[0] or EUtranCellTDD::additionalPlmnList[0]. Scanner: Not included in any predefined scanner Condition:Set to peak number of UEs in RRC_CONNECTED mode, recognized at end of each ROP. | numeric(18,8) | AVG | SUM | pmRrcConnMaxPlmn1 |  | GAUGE | Y | 1
DC_E_ERBS_EUTRANCELLFDD | pmRrcConnMaxPlmn2 | Counter is Applicable only for Baseband RadioNodes:: Peak number of UEs in RRC_CONNECTED mode served by PLMN2. PLMN2 refers to PLMN configured in attribute EUtranCellFDD::additionalPlmnList[1] or EUtranCellTDD::additionalPlmnList[1]. Scanner: Not included in any predefined scanner Condition:Set to peak number of UEs in RRC_CONNECTED mode, recognized at end of each ROP. | numeric(18,8) | AVG | SUM | pmRrcConnMaxPlmn2 |  | GAUGE | Y | 1
DC_E_ERBS_EUTRANCELLFDD | pmRrcConnMaxPlmn3 | Counter is Applicable only for Baseband RadioNodes:: Peak number of UEs in RRC_CONNECTED mode served by PLMN3. PLMN3 refers to PLMN configured in attribute EUtranCellFDD::additionalPlmnList[2] or EUtranCellTDD::additionalPlmnList[2]. Scanner: Not included in any predefined scanner Condition:Set to peak number of UEs in RRC_CONNECTED mode, recognized at end of each ROP. | numeric(18,8) | AVG | SUM | pmRrcConnMaxPlmn3 |  | GAUGE | Y | 1
DC_E_ERBS_EUTRANCELLFDD | pmRrcConnMaxPlmn4 | Counter is Applicable only for Baseband RadioNodes:: Peak number of UEs in RRC_CONNECTED mode served by PLMN4. PLMN4 refers to PLMN configured in attribute EUtranCellFDD::additionalPlmnList[3] or EUtranCellTDD::additionalPlmnList[3]. Scanner: Not included in any predefined scanner Condition:Set to peak number of UEs in RRC_CONNECTED mode, recognized at end of each ROP. | numeric(18,8) | AVG | SUM | pmRrcConnMaxPlmn4 |  | GAUGE | Y | 1
DC_E_ERBS_EUTRANCELLFDD | pmRrcConnMaxPlmn5 | Counter is Applicable only for Baseband RadioNodes:: Peak number of UEs in RRC_CONNECTED mode served by PLMN5. PLMN5 refers to PLMN configured in attribute EUtranCellFDD::additionalPlmnList[4] or EUtranCellTDD::additionalPlmnList[4]. Scanner: Not included in any predefined scanner Condition:Set to peak number of UEs in RRC_CONNECTED mode, recognized at end of each ROP. | numeric(18,8) | AVG | SUM | pmRrcConnMaxPlmn5 |  | GAUGE | Y | 1
DC_E_ERBS_EUTRANCELLFDD | pmRrcConnMaxPlmn6 | Counter is Applicable only for Baseband RadioNodes:: Peak number of UEs in RRC_CONNECTED mode served by PLMN6. PLMN6 refers to an unexpected PLMN, which cannot be associated with any PLMN configured in ENodeBFunction or cell. Scanner: Not included in any predefined scanner Condition:Set to peak number of UEs in RRC_CONNECTED mode, recognized at end of each ROP. | numeric(18,8) | AVG | SUM | pmRrcConnMaxPlmn6 |  | GAUGE | Y | 1
DC_E_ERBS_EUTRANCELLFDD | pmRrcConnNs05Max | Peak number of modified NS_05-capable UEs in RRC_CONNECTED mode. Measured regardless of feature state of NS_05 Additional Maximum Power Reduction Support. Since 17.Q4. Replaces pmZtemporary227. Counter category: Type: Traffic, Area: Utilization, Scenario: RRC Resources .Condition:Updated at end of ROP with max value. | numeric(18,8) | MAX | AVG | pmRrcConnNs05Max |  | GAUGE | Y | 1
DC_E_ERBS_EUTRANCELLFDD | pmRrcConnNs05RepeaterZoneSamp | Number of times corresponding Sum counter accumulates new samples. Used when feature NS_05 Additional Maximum Power Reduction Support is activated and the attribute ns05LowBandSchedMode is configured to ADAPTIVE_AVAILABLE_BY_REPEATER_DETECTION. Associated ACC pmCounter pmRrcConnNs05RepeaterZoneSum. Counter category: Type: Traffic, Area: Utilization, Scenario: RRC Resources Condition:Stepped when corresponding sum counter has accumulated a new sample. | numeric(18,0) | SUM | SUM | pmRrcConnNs05RepeaterZoneSamp |  | PEG | Y | 1
DC_E_ERBS_EUTRANCELLFDD | pmRrcConnNs05RepeaterZoneSum | Sum of values for "number of modified NS_05 capable UEs in RRC_CONNECTED mode detected in the repeater zone". Used when feature NS_05 Additional Maximum Power Reduction Support is activated and the attribute ns05LowBandSchedMode is configured to ADAPTIVE_AVAILABLE_BY_REPEATER_DETECTION. Counter category: Type: Traffic, Area: Utilization, Scenario: RRC Resources Condition:Values are read periodically and accumulated. | numeric(18,0) | SUM | SUM | pmRrcConnNs05RepeaterZoneSum |  | PEG | Y | 1
DC_E_ERBS_EUTRANCELLFDD | pmRrcConnNs05Samp | Number of times associated pmRrcConnNs05Sum accumulates new samples. Measured regardless of feature state of NS_05 Additional Maximum Power Reduction Support. Since 17.Q4. Replaces pmZtemporary228. Counter category: Type: Traffic, Area: Utilization, Scenario: RRC Resources .Condition:Stepped when corresponding sum counter has accumulated a new sample. | numeric(18,0) | SUM | SUM | pmRrcConnNs05Samp |  | PEG | Y | 1
DC_E_ERBS_EUTRANCELLFDD | pmRrcConnNs05Sum | Sum of values of pmRrcConnNs05Max counter. Measured regardless of feature state of NS_05 Additional Maximum Power Reduction Support. Since 17.Q4. Replaces pmZtemporary229. Counter category: Type: Traffic, Area: Utilization, Scenario: RRC Resources .Condition:Values are read periodically and accumulated. | numeric(18,0) | SUM | SUM | pmRrcConnNs05Sum |  | PEG | Y | 1
DC_E_ERBS_EUTRANCELLFDD_V | pmRrcConnQueueAdptPullDelayDistr | Counter is Applicable only for Baseband RadioNodes:: Distribution of adapted pulling delay (ms). PDF ranges: [0]: [0..9] ms [1] : [10..19] ms ... [8] : [80..89] ms [9]: [90..99] ms [10] : [100..1000] ms Unit: ms Scanner: Not included in any predefined scanner. Condition:Stepped at successful SRB1 resources allocation in Baseband. | numeric(18,0) | SUM | SUM | pmRrcConnQueueAdptPullDelayDistr |  | VECTOR | Y | 1
DC_E_ERBS_EUTRANCELLFDD | pmRrcConnQueueAllocAtt | Counter is Applicable only for Baseband RadioNodes: Total number of connection attempts for RRCConnectionRequest messages taken from admission queue. Scanner: Not included in any predefined scanner.Condition:Stepped for each connection attempt from admission queue where one RRCConnectionRequest message can be attempted multiple times. | numeric(18,0) | SUM | SUM | pmRrcConnQueueAllocAtt |  | PEG | Y | 1
DC_E_ERBS_EUTRANCELLFDD | pmRrcConnQueueAllocSucc | Counter is Applicable only for Baseband RadioNodes: Total number of successful connection attempts for RRCConnectionRequest messages taken from admission queue. Scanner: Not included in any predefined scanner.Condition:Stepped for each connection attempt from admission queue that concludes with successful SRB1 allocation. | numeric(18,0) | SUM | SUM | pmRrcConnQueueAllocSucc |  | PEG | Y | 1
DC_E_ERBS_EUTRANCELLFDD | pmRrcConnQueueAtt | Counter is Applicable only for Baseband RadioNodes: Total number of RRCConnectionRequest messages added to admission queue. Scanner: Not included in any predefined scanner.Condition:Stepped each time an RRCConnectionRequest message is added to admission queue. | numeric(18,0) | SUM | SUM | pmRrcConnQueueAtt |  | PEG | Y | 1
DC_E_ERBS_EUTRANCELLFDD | pmRrcConnQueueAttEm | Counter is Applicable only for Baseband RadioNodes:: Total number of RRCConnectionRequest messages with establishment cause = emergency added to admission queue. Scanner: Not included in any predefined scanner. Condition:Stepped each time an RRCConnectionRequest message with establishment cause = emergency is added to admission queue. | numeric(18,0) | SUM | SUM | pmRrcConnQueueAttEm |  | PEG | Y | 1
DC_E_ERBS_EUTRANCELLFDD | pmRrcConnQueueAttHpa | Counter is Applicable only for Baseband RadioNodes:: Total number of RRCConnectionRequest messages with establishment cause = highPriorityAccess added to admission queue. Scanner: Not included in any predefined scanner. Condition:Stepped each time an RRCConnectionRequest message with establishment cause = highPriorityAccess is added to admission queue. | numeric(18,0) | SUM | SUM | pmRrcConnQueueAttHpa |  | PEG | Y | 1
DC_E_ERBS_EUTRANCELLFDD | pmRrcConnQueueAttMoVoice | Counter is Applicable only for Baseband RadioNodes:: Total number of RRCConnectionRequest messages with establishment cause = mo-VoiceCall-v1280 added to admission queue. Scanner: Not included in any predefined scanner. Condition:Stepped each time an RRCConnectionRequest message with establishment cause = mo-VoiceCall-v1280 is added to admission queue. | numeric(18,0) | SUM | SUM | pmRrcConnQueueAttMoVoice |  | PEG | Y | 1
DC_E_ERBS_EUTRANCELLFDD | pmRrcConnQueueOverflow | Counter is Applicable only for Baseband RadioNodes: Total number of RRCConnectionRequest messages rejected due to exceeded admission queue capacity. Scanner: Not included in any predefined scanner.Condition:Stepped for each attempt to add RRCConnectionRequest message to admission queue while queue has maximum size. | numeric(18,0) | SUM | SUM | pmRrcConnQueueOverflow |  | PEG | Y | 1
DC_E_ERBS_EUTRANCELLFDD_V | pmRrcConnQueueSizeDistr | Counter is Applicable only for Baseband RadioNodes:: Occupancy of admission queue relative to maximum queue size. PDF ranges: [0]: [1..9] % [1] : [10..19] % [2]: [20..29] % [3] : [30..39] % [4]: [40..49] % [5] : [50..59] % [6]: [60..69] % [7] : [70..79] % [8]: [80..89] % [9] : [90..100] % Scanner: Not included in any predefined scanner Condition:Stepped every 60 seconds. | numeric(18,0) | SUM | SUM | pmRrcConnQueueSizeDistr |  | VECTOR | Y | 1
DC_E_ERBS_EUTRANCELLFDD | pmRrcConnQueueSucc | Counter is Applicable only for Baseband RadioNodes: Total number of successful RRC connection establishments for messages taken from admission queue. Scanner: Not included in any predefined scanner.Condition:Stepped for each connection attempt from admission queue after which RRCConnectionSetupComplete message is received. | numeric(18,0) | SUM | SUM | pmRrcConnQueueSucc |  | PEG | Y | 1
DC_E_ERBS_EUTRANCELLFDD | pmRrcConnQueueSuccEm | Counter is Applicable only for Baseband RadioNodes:: Total number of successful RRC connection establishments with establishment cause = emergency for the request taken from admission queue. Scanner: Not included in any predefined scanner. Condition:Total number of successful RRC connection establishments with establishment cause = emergency for the request taken from admission queue. | numeric(18,0) | SUM | SUM | pmRrcConnQueueSuccEm |  | PEG | Y | 1
DC_E_ERBS_EUTRANCELLFDD | pmRrcConnQueueSuccHpa | Counter is Applicable only for Baseband RadioNodes:: Total number of successful RRC connection establishments with establishment cause = highPriorityAccess for the request taken from admission queue. Scanner: Not included in any predefined scanner. Condition:Total number of successful RRC connection establishments with establishment cause = highPriorityAccess for the request taken from admission queue. | numeric(18,0) | SUM | SUM | pmRrcConnQueueSuccHpa |  | PEG | Y | 1
DC_E_ERBS_EUTRANCELLFDD | pmRrcConnQueueSuccMoVoice | Counter is Applicable only for Baseband RadioNodes:: Total number of successful RRC connection establishments with establishment cause = mo-VoiceCall-v1280 for the request taken from admission queue. Scanner: Not included in any predefined scanner. Condition:Total number of successful RRC connection establishments with establishment cause = mo-VoiceCall-v1280 for the request taken from admission queue. | numeric(18,0) | SUM | SUM | pmRrcConnQueueSuccMoVoice |  | PEG | Y | 1
DC_E_ERBS_EUTRANCELLFDD_V | pmRrcConnQueueTimeDistr | Counter is Applicable only for Baseband RadioNodes: pmRrcConnQueueTimeDistr: Time that RRCConnectionRequest messages spend in admission queue before being processed. PDF ranges: [0]: [0..99] ms [1] : [100..199] ms [2]: [200..299] ms [3] : [300..399] ms [4]: [400..499] ms [5] : [500..599] ms [6]: [600..699] ms [7] : [700..799] ms [8]: [800..999] ms [9] : [1000..1499] ms [10]: [1500..1999] ms [11] : [2000..2999] ms [12]: [3000..3999] ms [13] : [4000..5999] ms [14]: [6000..8000] ms Scanner: Not included in any predefined scanner Condition:Stepped for each connection attempt from admission queue that concludes with successful SRB1 allocation. | numeric(18,0) | SUM | SUM | pmRrcConnQueueTimeDistr |  | VECTOR | Y | 1
DC_E_ERBS_EUTRANCELLFDD | pmRrcConnQueueTo | Counter is Applicable only for Baseband RadioNodes: Total number of RRCConnectionRequest messages rejected due to time-out in admission queue. Scanner: Not included in any predefined scanner.Condition:Stepped for each RRCConnectionRequest message removed from admission queue due to message time-out in queue. | numeric(18,0) | SUM | SUM | pmRrcConnQueueTo |  | PEG | Y | 1
DC_E_ERBS_EUTRANCELLFDD | pmRrcConnReconfAttNoMob | Number of RRC connection reconfiguration attempts (excluding attempt done for mobility purpose). Counter category: Type: Traffic, Area: Accessibility, Scenario: RRC Reconfiguration Condition:At the transmission of RRCConnectionReconfiguration message and it does not include the mobilityControlInfo. | numeric(18,0) | SUM | SUM | pmRrcConnReconfAttNoMob |  | PEG | Y | 1
DC_E_ERBS_EUTRANCELLFDD | pmRrcConnReconfAttNoMobDacc | Data-Aware Carrier Aggregation Configuration triggers Scell to reconfigure number of attempts. Scanner: Not included in any predefined scanner Condition:Stepped when uplink SCell reconfiguration is triggered because of Data-Aware Carrier Aggregation Configuration. | numeric(18,0) | SUM | SUM | pmRrcConnReconfAttNoMobDacc |  | PEG | Y | 1
DC_E_ERBS_EUTRANCELLFDD | pmRrcConnReconfAttNoMobDlComp | Total number of RRC Connection Reconfiguration attempts for configuration of event A5 used in Downlink Coordinated Multi-Point. Counter category: Type: Traffic, Area: Accessibility, Scenario: RRC Reconfiguration Condition:Stepped when an RRC Connection Reconfiguration message is sent to the UE with event A5 configuration used in Downlink Coordinated Multi-Point. | numeric(18,0) | SUM | SUM | pmRrcConnReconfAttNoMobDlComp |  | PEG | Y | 1
DC_E_ERBS_EUTRANCELLTDD | pmUlGrantsTransNonMcPtt | Total number of unicast UL grants transmitted to UEs that have bearers mapped to QCI66 with PTT service type. Counter category: Type: Traffic, Area: Integrity, Scenario: PUSCH Integrity Condition:Stepped when following apply: - Unicast UL grant is transmitted to UE with bearers mapped to QCI66 with PTT service type. - UL grants are excluded for Msg3 for RRC connection setup. - EnhancedPdcchLa license is enabled regardless of feature state. | numeric(18,0) | SUM | SUM | pmUlGrantsTransNonMcPtt |  | PEG | Y | 1
DC_E_ERBS_EUTRANCELLTDD | pmUlGrantsTransMcPttNDO | New unicast UL grants transmitted during DRX onDuration to UEs that have bearer mapped to QCI65 with PTT service type. Counter category: Type: Traffic, Area: Integrity, Scenario: PUSCH Integrity Condition:Stepped when new unicast UL grant, designated for PUSCH data transmissions, is transmitted to UE. UL grant has following features: - Must be for bearers mapped to QCI65 with PTT service type. - Must be sent during DRX onDuration. - Excluded for Msg3 for RRC connection setup. | numeric(18,0) | SUM | SUM | pmUlGrantsTransMcPttNDO |  | PEG | Y | 1
DC_E_ERBS_EUTRANCELLTDD | pmRadioThpVolDl2ccPCell | Total amount of transferred data volume on MAC level in DL applying for the following: - All DL 2CC-configured UE instances using this cell as PCell. - PCell traffic as measured and reported on PCell. Includes possible padding bits. Bandwidth-reduced UE instances are excluded. Counter category: Type: Traffic, Area: Integrity, Scenario: Throughput Type: Traffic, Area: Utilization, Scenario: Volume Condition:Incremented for PCell traffic when DL transmission is acknowledged on HARQ level. | numeric(18,0) | SUM | SUM | pmRadioThpVolDl2ccPCell |  | PEG | Y | 1
DC_E_ERBS_EUTRANCELLFDD | pmRrcConnReconfAttNoMobEarfcnCa | Total number of attempted RRC Connection Reconfigurations. Used to facilitate CA. Counter category: Type: Traffic, Area: Accessibility, Scenario: RRC Reconfiguration Condition:Stepped when an RRC Connection Reconfiguration message is sent to UE to move UE to additional band. | numeric(18,0) | SUM | SUM | pmRrcConnReconfAttNoMobEarfcnCa |  | PEG | Y | 1
DC_E_ERBS_EUTRANCELLFDD | pmRrcConnReconfAttNoMobEarfcnEndc | Counter is Applicable only for Baseband RadioNodes: Total number of attempted RRC connection reconfigurations for intra-cell handover caused by EN-DC setup. Scanner: Not included in any predefined scanner Condition:Stepped when an RRCConnectionReconfiguration message is sent to UE to move UE to other band rather than serving band for EN-DC. | numeric(18,0) | SUM | SUM | pmRrcConnReconfAttNoMobEarfcnEndc |  | PEG | Y | 1
DC_E_ERBS_EUTRANCELLFDD | pmRrcConnReconfAttNoMobSkipUlDyn | Number of RRC connection reconfiguration attempts due to reconfiguration of skipping uplink padding for dynamic grant UE. Includes only reconfigurations triggered by Baseband. Scanner: Not included in any predefined scanner Condition:Stepped after transmission of RRCConnectionReconfiguration message that includes skipUplinkTxDynamic-r14 setup or release. Can be stepped for skipUplinkDynamic-r14 capable UEs. | numeric(18,0) | SUM | SUM | pmRrcConnReconfAttNoMobSkipUlDyn |  | PEG | Y | 1
DC_E_ERBS_EUTRANCELLFDD | pmRrcConnReconfAttNoMobSkipUlIua | Number of RRC connection reconfiguration attempts due to reconfiguration of skipping uplink padding for InstantUplinkAccess capable UE. Includes only reconfigurations triggered by Baseband due to VoIP. Scanner: Not included in any predefined scanner Condition:Stepped after transmission of RRCConnectionReconfiguration message that includes skipUplinkTxSPS-r14 setup or release. Can be stepped for skipUplinkSPS-r14 capable UEs. | numeric(18,0) | SUM | SUM | pmRrcConnReconfAttNoMobSkipUlIua |  | PEG | Y | 1
DC_E_ERBS_EUTRANCELLFDD | pmRrcConnReconfNoDrxMoVoice | Counter is Applicable only for Baseband RadioNodes:: Total number of cases when first RRCConnectionReconfiguration message sent does not contain DRX when establishmentCause in RRCConnectionRequest message is mo-VoiceCall-v1280. Scanner: Not included in any predefined scanner Condition:Stepped at first RRCConnectionReconfiguration message in a voice call setup procedure when the following conditions are fulfilled: - No drx-Config setup is included. - establishmentCause in previous RRCConnectionRequest message is mo-VoiceCall-v1280. - Service Specific DRX feature is enabled. | numeric(18,0) | SUM | SUM | pmRrcConnReconfNoDrxMoVoice |  | PEG | Y | 1
DC_E_ERBS_EUTRANCELLTDD | pmEndcHoQualifiedUe | pmEndcHoQualifiedUe: Number of measurement reports received from the UE with event A5 that fulfill both RSRP and RSRQ requirements in connection with EN-DC triggered handover. Measured when EN-DC Triggered Handover at Setup feature is used. Condition:Stepped when measurement report is received from UE for event A5 used in EN-DC Triggered Handover at Setup that fulfills RSRP and RSRQ criteria. This description applicable only for Baseband RadioNode. pmEndcHoQualifiedUe: Number of measurement reports received from the UE with event A5 that fulfill both RSRP and/or RSRQ requirements depending on the reportQuantityA5 in connection with EN-DC triggered handover. Measured when EN-DC-Triggered Handover during Setup and/or EN-DC-Triggered Handover during Connected Mode Mobility feature is used. Scanner: Not included in any predefined scanner. Condition:Stepped when measurement report is received from UE for event A5 used in EN-DC Triggered Handover at Setup that fulfills RSRP and RSRQ criteria. | numeric(18,0) | SUM | SUM | pmEndcHoQualifiedUe |  | PEG | Y | 1
DC_E_ERBS_EUTRANCELLTDD | pmEndcHoA5MeasRepUe | pmEndcHoA5MeasRepUe: Number of measurement reports received from UE with event A5 in connection with EN-DC triggered handover. Measured when EN-DC Triggered Handover at Setup feature is used. Condition:Stepped when measurement report is received from UE for event A5 used in EN-DC Triggered Handover at Setup. This description applicable only for Baseband RadioNode. pmEndcHoA5MeasRepUe: Number of measurement reports received from UE with event A5 in connection with EN-DC triggered handover. Measured when EN-DC-Triggered Handover during Setup and/or EN-DC-Triggered Handover during Connected Mode Mobility feature is used. Scanner: Not included in any predefined scanner. Condition:Stepped when measurement report is received from UE for event A5 used in EN-DC Triggered Handover at Setup. | numeric(18,0) | SUM | SUM | pmEndcHoA5MeasRepUe |  | PEG | Y | 1
DC_E_ERBS_GERANCELLRELATION | pmZtemporary94 | Normally this counter is not used, it can however sometimes be temporarily used for very late additions in a release. If so, for description see Network Impact Report in the CPI. Condition:n/a | numeric(18,0) | SUM | SUM | pmZtemporary94 |  | PEG | Y | 1
DC_E_ERBS_EUTRANCELLFDD | pmRrcConnReconfSuccNoMob | Successful number of RRC connection reconfiguration attempts (excluding attempt done for mobility purpose). Counter category: Type: Traffic, Area: Accessibility, Scenario: RRC Reconfiguration Condition:When RRCConnectionReconfigurationComplete is received succeeding transmission of RRCConnectionReconfiguration message that did not include the mobilityControlInfo. | numeric(18,0) | SUM | SUM | pmRrcConnReconfSuccNoMob |  | PEG | Y | 1
DC_E_ERBS_EUTRANCELLFDD | pmRrcConnReconfSuccNoMobDacc | Data-Aware Carrier Aggregation Configuration triggers SCell to reconfigure number of successes. Scanner: Not included in any predefined scanner Condition:Stepped when uplink SCell reconfiguration is successful because of Data-Aware Carrier Aggregation Configuration. | numeric(18,0) | SUM | SUM | pmRrcConnReconfSuccNoMobDacc |  | PEG | Y | 1
DC_E_ERBS_EUTRANCELLFDD | pmRrcConnReconfSuccNoMobDlComp | Total number of successful RRC Connection Reconfiguration attempts for configuration of event A5 used in Downlink Coordinated Multi-Point. Counter category: Type: Traffic, Area: Accessibility, Scenario: RRC Reconfiguration Condition:Stepped when an RRC Connection Reconfiguration Complete message is received from the UE following event A5 configuration for Downlink Coordinated Multi-Point. | numeric(18,0) | SUM | SUM | pmRrcConnReconfSuccNoMobDlComp |  | PEG | Y | 1
DC_E_ERBS_EUTRANCELLTDD | pmRrcConnEstabFailHighLoad | Deprecated:The total number of failed RRC Connection Establishments due to high load. | numeric(18,0) | SUM | SUM | pmRrcConnEstabFailHighLoad |  | PEG | Y | 1
DC_E_ERBS_RIPORT | pmSfpTxBias | Measured Tx bias current for the SFP. Counter category: Type: Traffic, Area: Integrity, Scenario: CPRI Condition:Measured Tx bias current for the SFP at the time reported | numeric(18,8) | AVG | SUM | pmSfpTxBias |  | GAUGE | Y | 1
DC_E_ERBS_ENODEBFUNCTION | pmRrcConnBrEnbLevSum | Deprecated in n-8 release :Number of bandwidth reduced users connected to the eNB. Sum of all sample values recorded for connected bandwidth reduced users.Condition:This counter is based on an internal level counter maintaining the current number of Connected Users. Values are read periodically and accumulated. | numeric(18,0) | SUM | SUM | pmRrcConnBrEnbLevSum |  | PEG | Y | 1
DC_E_ERBS_ENODEBFUNCTION | pmRrcConnBrEnbMax | Deprecated in n-8 release :Peak number of bandwidth reduced users connected to the eNB. Condition:This counter is based on an internal level counter maintained by eNB. The internal level counter maintains the current number of Connected Users. pmBrConnENodeBMax is updated when the internal level counter shows a higher level. | numeric(18,8) | MAX | SUM | pmRrcConnBrEnbMax |  | GAUGE | Y | 1
DC_E_ERBS_EUTRANCELLFDD | pmRrcConnReconfSuccNoMobEarfcnCa | Total number of successful RRC Connection Reconfigurations. Used to facilitate CA. Counter category: Type: Traffic, Area: Accessibility, Scenario: RRC Reconfiguration Condition:Stepped when an RRC Connection Reconfiguration Complete message is received from UE after RRC Connection Reconfiguration message sent to UE to move UE to additional band. | numeric(18,0) | SUM | SUM | pmRrcConnReconfSuccNoMobEarfcnCa |  | PEG | Y | 1
DC_E_ERBS_EUTRANCELLFDD | pmRrcConnReconfSuccNoMobEarfcnEndc | Counter is Applicable only for Baseband RadioNodes: Total number of successful RRC connection reconfigurations for intra-cell handover caused by EN-DC setup. Scanner: Not included in any predefined scanner Condition:Stepped when an RRCConnectionReconfigurationComplete message is received from UE after RRCConnectionReconfiguration message is sent to UE to move UE to other band rather than serving band for EN-DC. | numeric(18,0) | SUM | SUM | pmRrcConnReconfSuccNoMobEarfcnEndc |  | PEG | Y | 1
DC_E_ERBS_EUTRANCELLTDD | pmMpdcchMaxPrbAvail | Deprecated in n-8 release :Total maximum number of PRBs available determined based on the bandwidth, antenna configuration and setting of CFI. Condition:The counter accumulates the maximum number of MPDCCH PRBs available. | numeric(18,0) | SUM | SUM | pmMpdcchMaxPrbAvail |  | PEG | Y | 1
DC_E_ERBS_EUTRANCELLTDD | pmMpdcchPrbUsed | Deprecated in n-8 release :Number of PRBs used for MPDCCH based on the bandwidth, antenna configuration and setting of CFI. Condition:The counter accumulates the number of MPDCCH PRBs used during one ROP. | numeric(18,0) | SUM | SUM | pmMpdcchPrbUsed |  | PEG | Y | 1
DC_E_ERBS_BBPROCESSINGRESOURCE | pmLicDlCapUsedBrSamp | Deprecated in n-8 release :Number of measured samples of DL Baseband capacity usage for Bandwidth Reduced UEs. Condition:Aggregates during each ROP. | numeric(18,0) | SUM | SUM | pmLicDlCapUsedBrSamp |  | PEG | Y | 1
DC_E_ERBS_BBPROCESSINGRESOURCE | pmLicUlCapUsedBrSamp | Deprecated in n-8 release :Number of measured samples of UL Baseband capacity usage for Bandwidth Reduced UEs. Condition:Aggregates during each ROP. | numeric(18,0) | SUM | SUM | pmLicUlCapUsedBrSamp |  | PEG | Y | 1
DC_E_ERBS_BBPROCESSINGRESOURCE | pmLicUlCapUsedBrSum | Deprecated in n-8 release :Accumulated sum of UL Baseband capacity usage for Bandwidth Reduced UEs. Condition:Aggregates sample values during each ROP. | numeric(18,0) | SUM | SUM | pmLicUlCapUsedBrSum |  | PEG | Y | 1
DC_E_ERBS_BBPROCESSINGRESOURCE | pmLicUlCapUsedBrMax | Deprecated in n-8 release :Maximum (high-water mark) value of UL Baseband capacity usage for Bandwidth Reduced UEs. Condition:Set to max value recognized during each ROP. | numeric(18,8) | MAX | AVG | pmLicUlCapUsedBrMax |  | GAUGE | Y | 1
DC_E_ERBS_BBPROCESSINGRESOURCE | pmLicDlCapUsedBrMax | Deprecated in n-8 release :Maximum (high-water mark) value of DL Baseband capacity usage for Bandwidth Reduced UEs. Condition:Set to max value recognized during each ROP. | numeric(18,8) | MAX | AVG | pmLicDlCapUsedBrMax |  | GAUGE | Y | 1
DC_E_ERBS_BBPROCESSINGRESOURCE | pmLicDlCapUsedBrSum | Deprecated in n-8 release :Accumulated sum of DL Baseband capacity usage for Bandwidth Reduced UEs. Condition:Aggregates sample values during each ROP. | numeric(18,0) | SUM | SUM | pmLicDlCapUsedBrSum |  | PEG | Y | 1
DC_E_ERBS_ENODEBFUNCTION | pmRrcConnBrEnbLevSamp | Deprecated in n-8 release :Number of times pmRrcConnBrEnbLevSum has been incremented. Associated ACC pmCounter pmRrcConnBrEnbLevSum.Condition:The counter is increased at every occasion when the corresponding sum counter has accumulated a new sample. | numeric(18,8) | SUM | SUM | pmRrcConnBrEnbLevSamp |  | GAUGE | Y | 1
DC_E_ERBS_MPPROCESSINGRESOURCE | pmZtemporary109 | Normally this counter is not used, it can however sometimes be temporarily used for very late additions in a release. If so, for description see Network Impact Report in the CPI. Condition:n/a | numeric(18,0) | SUM | SUM | pmZtemporary109 |  | PEG | Y | 1
DC_E_ERBS_MPPROCESSINGRESOURCE | pmZtemporary108 | Normally this counter is not used, it can however sometimes be temporarily used for very late additions in a release. If so, for description see Network Impact Report in the CPI. Condition:n/a | numeric(18,0) | SUM | SUM | pmZtemporary108 |  | PEG | Y | 1
DC_E_ERBS_GERANCELLRELATION | pmHoExeCancel | Number of SRVCC handovers to GERAN executions cancelled by RBS. Counter category: Type: Traffic, Area: Mobility, Scenario: IRAT Handover Condition:SRVCC handover to GERAN execution is cancelled. The RBS initiates Handover Cancel procedure. | numeric(18,0) | SUM | SUM | pmHoExeCancel |  | PEG | Y | 1
DC_E_ERBS_GERANCELLRELATION | pmZtemporary95 | Normally this counter is not used, it can however sometimes be temporarily used for very late additions in a release. If so, for description see Network Impact Report in the CPI. Condition:n/a | numeric(18,0) | SUM | SUM | pmZtemporary95 |  | PEG | Y | 1
DC_E_ERBS_GERANCELLRELATION | pmHoPrepCancelReest | Number of SRVCC handovers to GERAN preparations cancelled by RBS due to RRC Connection Re-establishment. Counter category: Type: Traffic, Area: Mobility, Scenario: IRAT Handover Condition:SRVCC handover to GERAN preparation is cancelled due to RRC Re-establishment trigger. The RBS initiates Handover Cancel procedure. | numeric(18,0) | SUM | SUM | pmHoPrepCancelReest |  | PEG | Y | 1
DC_E_ERBS_GERANCELLRELATION | pmHoPrepCancel | Number of SRVCC handovers to GERAN preparations cancelled by RBS. Counter category: Type: Traffic, Area: Mobility, Scenario: IRAT Handover Condition:SRVCC handover to GERAN preparation is cancelled. The RBS initiates Handover Cancel procedure. | numeric(18,0) | SUM | SUM | pmHoPrepCancel |  | PEG | Y | 1
DC_E_ERBS_EUTRANCELLFDD | pmRrcConnReestAtt | The number of RRC Connection Reestablishment attempts. Counter category: Type: Traffic, Area: Retainability, Scenario: RRC Connection Re-establishment Condition:A RRC Connection Reestablishment Request message is received. | numeric(18,0) | SUM | SUM | pmRrcConnReestAtt |  | PEG | Y | 1
DC_E_ERBS_EUTRANCELLFDD_V | pmRrcConnReestAttCe | The number of RRC Connection Reestablishment attempts from bandwidth reduced UEs. PDF ranges: [0]: CE level 0 [1]: CE level 1 [2]: CE level 2 [3]: CE level 3 Counter category: Type: Traffic, Area: Retainability, Scenario: RRC Connection Re-establishment Condition:A RRC Connection Reestablishment Request message is received from bandwidth reduced UEs. | numeric(18,0) | SUM | SUM | pmRrcConnReestAttCe |  | VECTOR | Y | 1
DC_E_ERBS_EUTRANCELLFDD | pmRrcConnReestAttHo | The number of RRC Connection Reestablishments attempted during an ongoing handover Counter category: Type: Traffic, Area: Retainability, Scenario: RRC Connection Re-establishment Condition:An RRCConnectionReestablishmentRequest message is received by an UE for which there is an ongoing handover. | numeric(18,0) | SUM | SUM | pmRrcConnReestAttHo |  | PEG | Y | 1
DC_E_ERBS_EUTRANCELLFDD_V | pmRrcConnReestAttQci | Number of RRC Connection Re-establishment attempts differentiated for each QCI. Counter is only stepped if Context Fetch procedure is successful. Compressed: True Counter category: Type: Traffic, Area: Retainability, Scenario: RRC Connection Re-establishment Condition:During a re-establishment attempt, the counter is stepped only after a successful Context Fetch procedure for each E-RAB that has the given QCI value. | numeric(18,0) | SUM | SUM | pmRrcConnReestAttQci |  | COMPRESSEDVECTOR | Y | 1
DC_E_ERBS_EUTRANCELLFDD | pmRrcConnReestFailBb | Number of connection reestablishment rejects of UE in case of unexpected value in BB. Counter category: Type: Traffic, Area: Retainability, Scenario: RRC Connection Re-establishment Condition:Stepped if connection reestablishment is rejected by BB. | numeric(18,0) | SUM | SUM | pmRrcConnReestFailBb |  | PEG | Y | 1
DC_E_ERBS_EUTRANCELLFDD | pmRrcConnReestFailCellLatency | Number of rejected non-privileged RRC connections after re-establishment requests by Procedure Latency Supervision. Counter category: Type: Traffic, Area: Retainability, Scenario: RRC Connection Re-establishment Condition:Stepped when a non-privileged RRC connection request is rejected by Procedure Latency Supervision. | numeric(18,0) | SUM | SUM | pmRrcConnReestFailCellLatency |  | PEG | Y | 1
DC_E_ERBS_EUTRANCELLFDD_V | pmRrcConnReestFailCellLatencyCe | Number of non-privileged RRC connection re-establishment requests rejected by Procedure Latency Supervision from bandwidth reduced UEs. PDF ranges: [0]: CE level 0 [1]: CE level 1 [2]: CE level 2 [3]: CE level 3 Counter category: Type: Traffic, Area: Retainability, Scenario: RRC Connection Re-establishment Condition:Stepped when a non-privileged RRC connection request is rejected by Procedure Latency Supervision from bandwidth reduced UEs. | numeric(18,0) | SUM | SUM | pmRrcConnReestFailCellLatencyCe |  | VECTOR | Y | 1
DC_E_ERBS_EUTRANCELLFDD | pmRrcConnReestFailDynUeAdmCtrl | pmRrcConnReestFailDynUeAdmCtrl: Total number of non-privileged RRC connection re-establishment requests rejected by Dynamic UE Admission Control. Counter category: Type: Traffic, Area: Retainability, Scenario: RRC Connection Re-establishment Condition:When a non-privileged RRC connection re-establishment request is rejected by Dynamic UE Admission Control. This description applicable only for Baseband RadioNode. pmRrcConnReestFailDynUeAdmCtrl: Total number of non-privileged RRC connection re-establishment requests rejected by Dynamic UE Admission Control. If Enhanced PTT Admission Control feature is active,RRC Connection Request rejects due to PTT load reservation are counted. This includes PA rejections as well if threshold dlDynUeAdmCtrlPaOverloadThr, ulDynUeAdmCtrlPaOverloadThr or cceDynUeAdmCtrlPaOverloadThr is reached. Scanner: Not included in any predefined scanner Condition:When a non-privileged RRC connection re-establishment request is rejected by Dynamic UE Admission Control. | numeric(18,0) | SUM | SUM | pmRrcConnReestFailDynUeAdmCtrl |  | PEG | Y | 1
DC_E_ERBS_EUTRANCELLFDD_V | pmRrcConnReestFailDynUeAdmCtrlCe | pmRrcConnReestFailDynUeAdmCtrlCe: Total number of non-privileged RRC connection re-establishment requests rejected by Dynamic UE Admission Control from bandwidth reduced UEs. PDF ranges: [0]: CE level 0 [1]: CE level 1 [2]: CE level 2 [3]: CE level 3 Counter category: Type: Traffic, Area: Retainability, Scenario: RRC Connection Re-establishment Condition:When a non-privileged RRC connection re-establishment request is rejected by Dynamic UE Admission Control from bandwidth reduced UEs. This description applicable only for Baseband RadioNode. pmRrcConnReestFailDynUeAdmCtrlCe: Total number of non-privileged RRC connection re-establishment requests rejected by Dynamic UE Admission Control from bandwidth reduced UEs. If Enhanced PTT Admission Control feature is active,RRC Connection Request rejects due to PTT load reservation are counted. This includes PA rejections as well if threshold dlDynUeAdmCtrlPaOverloadThr, ulDynUeAdmCtrlPaOverloadThr or cceDynUeAdmCtrlPaOverloadThr is reached. PDF ranges: [0] : CE level 0 [1] : CE level 1 [2] : CE level 2 [3] : CE level 3 Scanner: Not included in any predefined scanner Condition:When a non-privileged RRC connection re-establishment request is rejected by Dynamic UE Admission Control from bandwidth reduced UEs. | numeric(18,0) | SUM | SUM | pmRrcConnReestFailDynUeAdmCtrlCe |  | VECTOR | Y | 1
DC_E_ERBS_EUTRANCELLFDD | pmRrcConnReestFailDynUeAdmCtrlPa | Counter is Applicable only for Baseband RadioNodes: Total number of PA RRC connection re-establishment requests rejected by Dynamic UE Admission Control. RRC Connection Request rejects due to PTT load reservation are also counted. Scanner: Not included in any predefined scanner Condition:Stepped when a privileged access RRC connection re-establishment request is rejected by Dynamic UE Admission Control. | numeric(18,0) | SUM | SUM | pmRrcConnReestFailDynUeAdmCtrlPa |  | PEG | Y | 1
DC_E_ERBS_EUTRANCELLFDD | pmRrcConnReestFailDynUeAdmCtrlPaPtt | Counter is Applicable only for Baseband RadioNodes: Total number of PA RRC connection re-establishment requests rejected by Dynamic UE Admission Control due to PTT load reservation. Scanner: Not included in any predefined scanner Condition:Stepped when a privileged access RRC connection re-establishment request is rejected by Dynamic UE Admission Control triggered by PTT reject causes. | numeric(18,0) | SUM | SUM | pmRrcConnReestFailDynUeAdmCtrlPaPtt |  | PEG | Y | 1
DC_E_ERBS_EUTRANCELLFDD | pmRrcConnReestFailDynUeAdmCtrlPtt | Counter is Applicable only for Baseband RadioNodes: Total number of RRC connection re-establishment requests rejected by Dynamic UE Admission Control due to PTT load reservation. This includes PA rejections as well if threshold dlDynUeAdmCtrlPaOverloadThr, ulDynUeAdmCtrlPaOverloadThr or cceDynUeAdmCtrlPaOverloadThr is reached. Scanner: Not included in any predefined scanner Condition:Stepped when a non-privileged RRC connection re-establishment request is rejected by Dynamic UE Admission Control triggered by PTT reject causes. | numeric(18,0) | SUM | SUM | pmRrcConnReestFailDynUeAdmCtrlPtt |  | PEG | Y | 1
DC_E_ERBS_EUTRANCELLFDD_V | pmRrcConnReestFailDynUeAdmCtrlPttCe | Counter is Applicable only for Baseband RadioNodes: Total number of RRC connection re-establishment requests rejected by Dynamic UE Admission Control from bandwidth reduced UEs due to PTT load reservation. This includes PA rejections as well if threshold dlDynUeAdmCtrlPaOverloadThr, ulDynUeAdmCtrlPaOverloadThr or cceDynUeAdmCtrlPaOverloadThr is reached. PDF ranges: [0]: CE level 0 [1]: CE level 1 [2]: CE level 2 [3]: CE level 3 Scanner: Not included in any predefined scanner Condition:Stepped when a non-privileged RRC connection re-establishment request is rejected by Dynamic UE Admission Control from bandwidth reduced UEs triggered by PTT reject causes. | numeric(18,0) | SUM | SUM | pmRrcConnReestFailDynUeAdmCtrlPttCe |  | VECTOR | Y | 1
DC_E_ERBS_EUTRANCELLFDD_V | pmRrcConnReestFailInAdmMsrRpid | Counter is Applicable only for Baseband RadioNodes:: Number of E-RAB re-establishment requests rejected by Dynamic GBR Admission Control because capacity is exceeded on any partition MSR. Recorded for each resource partition ID. PDF ranges: [0]: Number of recorded events that do not belong to any resource partition ID (invalid configuration). [1]: Number of recorded events for resource partition ID 1. ... [24] : Number of recorded events for resource partition ID 24. Compressed: True Scanner: Not included in any predefined scanner Condition:Stepped when RRC connection reestablishment request is rejected by Dynamic GBR Admission Control per Partition due to capacity exceeded on any partition MSR. | numeric(18,0) | SUM | SUM | pmRrcConnReestFailInAdmMsrRpid |  | COMPRESSEDVECTOR | Y | 1
DC_E_ERBS_EUTRANCELLFDD | pmRrcConnReestFailLicMtReest | The number of RRC Connection Reestablishments attempts that failed due to feature "Multi-Target RRC Connection Reestablishment" not being OPERABLE Counter category: Type: Traffic, Area: Retainability, Scenario: RRC Connection Re-establishment Condition:The RRC Connection Reestablishment (attempted during an ongoing handover or in an unprepared cell) fails for this UE due to the serviceState value is INOPERABLE for the optional feature " Multi-Target RRC Connection Reestablishment " | numeric(18,0) | SUM | SUM | pmRrcConnReestFailLicMtReest |  | PEG | Y | 1
DC_E_ERBS_EUTRANCELLFDD | pmRrcConnReestFailMISigQCong | The total number of failed RRC Connection Re-establishments due to RAC-BB signal queue congestion. Counter category: Type: Traffic, Area: Retainability, Scenario: RRC Connection Re-establishment Condition:Stepped at transmission of RRC message RRC Reestablishment Reject when RAC-BB signal queue congestion was indicated. | numeric(18,0) | SUM | SUM | pmRrcConnReestFailMISigQCong |  | PEG | Y | 1
DC_E_ERBS_EUTRANCELLFDD | pmRrcConnReestFailMpMem | Number of RRC connection re-establishment requests rejected due to memory overload. Counter category: Type: Traffic, Area: Retainability, Scenario: RRC Connection Re-establishment Condition:Pegged for each rejected RRC connection re-establishment setup triggered by MP memory shortage mechanism. | numeric(18,0) | SUM | SUM | pmRrcConnReestFailMpMem |  | PEG | Y | 1
DC_E_ERBS_EUTRANCELLFDD_V | pmRrcConnReestFailMpMemCe | Deprecated Since 20.Q1. Has no functional behavior. Planned to be removed.Number of RRC connections re-establishment requests rejected due to memory overload that is distributed based on UE CE level. PDF ranges: [0]: CE level 0 [1]: CE level 1 [2]: CE level 2 [3]: CE level 3 Counter category: Type: Traffic, Area: Retainability, Scenario: RRC Connection Re-establishment Condition:Pegged for each rejected RRC connection re-establishment setup triggered by MP memory shortage mechanism, based on UE CE level. | numeric(18,0) | SUM | SUM | pmRrcConnReestFailMpMemCe |  | VECTOR | Y | 1
DC_E_ERBS_EUTRANCELLFDD | pmRrcConnReestSucc | The number of successful RRC Connection Reestablishments. Counter category: Type: Traffic, Area: Retainability, Scenario: RRC Connection Re-establishment Condition:A RRC Connection Reestablishment Complete messages is received. | numeric(18,0) | SUM | SUM | pmRrcConnReestSucc |  | PEG | Y | 1
DC_E_ERBS_EUTRANCELLFDD | pmRrcConnReestSuccHo | The number of successful RRC Connection Reestablishments attempted during an ongoing handover Counter category: Type: Traffic, Area: Retainability, Scenario: RRC Connection Re-establishment Condition:An RRCConnectionReestablishmentRequest message is received by an UE for which there is an ongoing handover and the reestablishment procedure is successfully completed for the UE. | numeric(18,0) | SUM | SUM | pmRrcConnReestSuccHo |  | PEG | Y | 1
DC_E_ERBS_EUTRANCELLFDD | pmRrcConnReestSuccOthVend | Number of successful RRC connection re-establishments when UE context is fetched from other vendor eNodeB..Condition:Stepped at reception of RRC Connection Reestablishment Complete message after successful retrieve UE context procedure. | numeric(18,0) | SUM | SUM | pmRrcConnReestSuccOthVend |  | PEG | Y | 1
DC_E_ERBS_EUTRANCELLFDD_V | pmRrcConnReestSuccQci | The number of successful RRC Connection Reestablishments differentiated per QCI. Compressed: True Counter category: Type: Traffic, Area: Retainability, Scenario: RRC Connection Re-establishment Condition:A RRC Connection Reestablishment Complete message is received. | numeric(18,0) | SUM | SUM | pmRrcConnReestSuccQci |  | COMPRESSEDVECTOR | Y | 1
DC_E_ERBS_EUTRANCELLFDD | pmRrcConnRelAbnormalEnb | pmRrcConnRelAbnormalEnb:Depricated' | numeric(18,0) | SUM | SUM | pmRrcConnRelAbnormalEnb |  | PEG | Y | 0
DC_E_ERBS_EUTRANCELLFDD | pmRrcConnRelAbnormalEnbAct | pmRrcConnRelAbnormalEnbAct: Depricated' | numeric(18,0) | SUM | SUM | pmRrcConnRelAbnormalEnbAct |  | PEG | Y | 0
DC_E_ERBS_EUTRANCELLFDD | pmRrcConnRelAbnormalEnbActTnFail | pmRrcConnRelAbnormalEnbActTnFail:Depricated' | numeric(18,0) | SUM | SUM | pmRrcConnRelAbnormalEnbActTnFail |  | PEG | Y | 0
DC_E_ERBS_EUTRANCELLFDD | pmRrcConnRelBrNoPdn | Total number of Cat-M1 UE instances attached without PDN released to RRC_IDLE state. Counter category: Type: Traffic, Area: Retainability, Scenario: RRC Release Condition:Stepped when Cat-M1 UE that is attached without PDN is released to RRC_IDLE state. | numeric(18,0) | SUM | SUM | pmRrcConnRelBrNoPdn |  | PEG | Y | 1
DC_E_ERBS_EUTRANCELLFDD | pmRrcConnRelNormalEnb | pmRrcConnRelNormalEnb:Depricated' | numeric(18,0) | SUM | SUM | pmRrcConnRelNormalEnb |  | PEG | Y | 0
DC_E_ERBS_EUTRANCELLFDD | pmRrcConnRelNormalMme | pmRrcConnRelNormalMme: Depricated' | numeric(18,0) | SUM | SUM | pmRrcConnRelNormalMme |  | PEG | Y | 0
DC_E_ERBS_EUTRANCELLFDD | pmRrcConnRelRlcFail | Total number of RRC Connection Release messages with no acknowledge received from UE because of RLC delivery failure. Condition:Stepped if RLC Failure is reported when eNodeB is waiting for delivery acknowledge from UE for RRC Connection Release message. | numeric(18,0) | SUM | SUM | pmRrcConnRelRlcFail |  | PEG | Y | 1
DC_E_ERBS_EUTRANCELLFDD | pmRrcConnResumeAtt | Counter is Applicable only for Baseband RadioNodes: Total number of RRC Connection Resume attempts. Scanner: Primary.Condition:Stepped at reception of RRCConnectionResumeRequest message. | numeric(18,0) | SUM | SUM | pmRrcConnResumeAtt |  | PEG | Y | 1
DC_E_ERBS_EUTRANCELLFDD_V | pmRrcConnResumeAttCe | Counter is Applicable only for Baseband RadioNodes: Number of RRC Connection Resume attempts from bandwidth-reduced UEs. Measured for each PRACH Coverage Enhancement (CE) level. PDF ranges: [0]: CE level 0 [1]: CE level 1 [2]: CE level 2 [3]: CE level 3 Scanner: Not included in any predefined scanner.Condition:Stepped at reception of RRCConnectionResumeRequest message from bandwidth-reduced UE. | numeric(18,0) | SUM | SUM | pmRrcConnResumeAttCe |  | VECTOR | Y | 1
DC_E_ERBS_EUTRANCELLFDD | pmRrcConnResumeFailBearerAdmRej | Counter is Applicable only for Baseband RadioNodes: Total number of RRC Connection Resume procedures failed due to all of the UEs bearers rejected during bearer admission. Scanner: Not included in any predefined scanner.Condition:Stepped for each UE that fails to establish an RRCConnectionResume message due to the fact that the all the UEs bearers are rejected during bearer admission. | numeric(18,0) | SUM | SUM | pmRrcConnResumeFailBearerAdmRej |  | PEG | Y | 1
DC_E_ERBS_EUTRANCELLFDD | pmRrcConnResumeFailCellIntensDLC | Counter is Applicable only for Baseband RadioNodes: Total number of RRC Connection Resume procedures failed because of Cell Connection Intensity Control regulated by Dynamic Load Control. Scanner: Not included in any predefined scanner.Condition:Stepped at transmission of RRCConnectionResumeReject message when triggered by intensity limitation in Dynamic Load Control. | numeric(18,0) | SUM | SUM | pmRrcConnResumeFailCellIntensDLC |  | PEG | Y | 1
DC_E_ERBS_EUTRANCELLFDD_V | pmRrcConnResumeFailCellIntensDLCCe | Counter is Applicable only for Baseband RadioNodes: Total number of RRC Connection Resume procedures failed because of Cell Connection Intensity Control regulated by Dynamic Load Control from bandwidth-reduced UEs. Measured for each PRACH Coverage Enhancement (CE) level. PDF ranges: [0]: CE level 0 [1]: CE level 1 [2]: CE level 2 [3]: CE level 3 Scanner: Not included in any predefined scanner.Condition:Stepped at transmission of RRCConnectionResumeReject message when triggered by intensity limitation in Dynamic Load Control from bandwidth-reduced UEs. | numeric(18,0) | SUM | SUM | pmRrcConnResumeFailCellIntensDLCCe |  | VECTOR | Y | 1
DC_E_ERBS_EUTRANCELLFDD | pmRrcConnResumeFailCellIntensStat | Counter is Applicable only for Baseband RadioNodes: Number of RRC Connection Resume failures due to maximum Static Cell Intensity Control reached. Scanner: Not included in any predefined scanner.Condition:Stepped at transmission of RRCConnectionResumeReject message due to maximum Static Cell Intensity reached. | numeric(18,0) | SUM | SUM | pmRrcConnResumeFailCellIntensStat |  | PEG | Y | 1
DC_E_ERBS_EUTRANCELLFDD_V | pmRrcConnResumeFailCellIntensStatCe | Counter is Applicable only for Baseband RadioNodes: Number of RRC Connection Resume failures for bandwidth-reduced UEs due to maximum Static Cell Intensity Control reached. Measured for each PRACH Coverage Enhancement (CE) level. PDF ranges: [0]: CE level 0 [1]: CE level 1 [2]: CE level 2 [3]: CE level 3 Scanner: Not included in any predefined scanner.Condition:Stepped at transmission of RRCConnectionResumeReject message from bandwidth-reduced UEs due to maximum Static Cell Intensity reached. | numeric(18,0) | SUM | SUM | pmRrcConnResumeFailCellIntensStatCe |  | VECTOR | Y | 1
DC_E_ERBS_EUTRANCELLFDD | pmRrcConnResumeFailCellIntensSwC | Counter is Applicable only for Baseband RadioNodes: Number of RRC Connection Resume procedures in cell failed because of high software component load on cell. Scanner: Not included in any predefined scanner.Condition:Stepped at transmission of RRCConnectionResumeReject message due to high software component load on cell. | numeric(18,0) | SUM | SUM | pmRrcConnResumeFailCellIntensSwC |  | PEG | Y | 1
DC_E_ERBS_EUTRANCELLFDD_V | pmRrcConnResumeFailCellIntensSwCCe | Counter is Applicable only for Baseband RadioNodes: Number of RRC Connection Resume procedures in cell failed because of high software component load on cell from bandwidth-reduced UEs. Measured for each PRACH Coverage Enhancement (CE) level. PDF ranges: [0]: CE level 0 [1]: CE level 1 [2]: CE level 2 [3]: CE level 3 Scanner: Not included in any predefined scanner.Condition:Stepped at transmission of RRCConnectionResumeReject message due to high software component load on cell from bandwidth-reduced UEs. | numeric(18,0) | SUM | SUM | pmRrcConnResumeFailCellIntensSwCCe |  | VECTOR | Y | 1
DC_E_ERBS_EUTRANCELLFDD | pmRrcConnResumeFailCellLatency | Counter is Applicable only for Baseband RadioNodes: Number of RRC Connection Reject transmissions triggered by Procedure Latency Supervision in response to RRC Connection Resume. Scanner: Not included in any predefined scanner.Condition:Stepped at transmission of RRCConnectionResumeReject message triggered by Procedure Latency Supervision. | numeric(18,0) | SUM | SUM | pmRrcConnResumeFailCellLatency |  | PEG | Y | 1
DC_E_ERBS_EUTRANCELLFDD_V | pmRrcConnResumeFailCellLatencyCe | Counter is Applicable only for Baseband RadioNodes: Number of RRC Connection Reject transmissions triggered by Procedure Latency Supervision for bandwidth-reduced UEs in response to RRC Connection Resume. Measured for each PRACH Coverage Enhancement (CE) level. PDF ranges: [0]: CE level 0 [1]: CE level 1 [2]: CE level 2 [3]: CE level 3 Scanner: Not included in any predefined scanner.Condition:Stepped at transmission of RRCConnectionResumeReject message triggered by Procedure Latency Supervision from bandwidth-reduced UEs. | numeric(18,0) | SUM | SUM | pmRrcConnResumeFailCellLatencyCe |  | VECTOR | Y | 1
DC_E_ERBS_EUTRANCELLFDD | pmRrcConnResumeFailDuIntens | Counter is Applicable only for Baseband RadioNodes: Number of RRC Connection Resume failures due to Baseband or DU Connection Intensity Control. Scanner: Not included in any predefined scanner.Condition:Stepped at transmission of RRCConnectionResumeReject message when triggered by DU or Baseband Connection Intensity Control. | numeric(18,0) | SUM | SUM | pmRrcConnResumeFailDuIntens |  | PEG | Y | 1
DC_E_ERBS_EUTRANCELLFDD_V | pmRrcConnResumeFailDuIntensCe | Counter is Applicable only for Baseband RadioNodes:: Number of RRC Connection Resume procedure failures because of Baseband or DU Connection Intensity Control from Bandwidth Reduced (BR) UEs. Measured for each PRACH Coverage Enhancement (CE) level. PDF ranges: [0] : CE level 0 [1] : CE level 1 [2] : CE level 2 [3] : CE level 3 Scanner: Not included in any predefined scanner. Condition:Stepped at transmission of RRCConnectionResumeReject message when triggered by DU and or Baseband Connection Intensity Control from bandwidth-reduced UEs. | numeric(18,0) | SUM | SUM | pmRrcConnResumeFailDuIntensCe |  | VECTOR | Y | 1
DC_E_ERBS_EUTRANCELLFDD | pmRrcConnResumeFailDuSwC | Counter is Applicable only for Baseband RadioNodes: Number of RRC Connection Resume failures due to high DU or Baseband software component load. Scanner: Not included in any predefined scanner.Condition:Stepped at transmission of RRCConnectionResumeReject message when triggered by high DU or Baseband SW component load. | numeric(18,0) | SUM | SUM | pmRrcConnResumeFailDuSwC |  | PEG | Y | 1
DC_E_ERBS_EUTRANCELLFDD_V | pmRrcConnResumeFailDuSwCCe | Counter is Applicable only for Baseband RadioNodes:: Number of RRC Connection Resume procedures requested by Bandwidth Reduced (BR) UEs, failed because of high DU or Baseband software component load. Measured for each PRACH Coverage Enhancement (CE) level. PDF ranges: [0] : CE level 0 [1] : CE level 1 [2] : CE level 2 [3] : CE level 3 Scanner: Not included in any predefined scanner. Condition:Stepped at transmission of RRCConnectionResumeReject message when triggered by high DU or Baseband SW component load from bandwidth-reduced UEs. | numeric(18,0) | SUM | SUM | pmRrcConnResumeFailDuSwCCe |  | VECTOR | Y | 1
DC_E_ERBS_EUTRANCELLFDD | pmRrcConnResumeFailDynUeAdmCtrl | Counter is Applicable only for Baseband RadioNodes:: Total number of non-privileged RRC Connection Resume Request procedures rejected by Dynamic UE Admission Control feature. If Enhanced PTT Admission Control feature is active, RRCConnectionResume messages rejected because of PTT load reservation are counted. Privileged access rejections are also included if one of following thresholds is reached: - dlDynUeAdmCtrlPaOverloadThr - ulDynUeAdmCtrlPaOverloadThr - cceDynUeAdmCtrlPaOverloadThr. Scanner: Not included in any predefined scanner. Condition:Stepped when non-privileged RRCConnectionResumeRequest message is rejected by Dynamic UE Admission Control or Admission Control from bandwidth-reduced UEs. | numeric(18,0) | SUM | SUM | pmRrcConnResumeFailDynUeAdmCtrl |  | PEG | Y | 1
DC_E_ERBS_EUTRANCELLFDD_V | pmRrcConnResumeFailDynUeAdmCtrlCe | Counter is Applicable only for Baseband RadioNodes:: Total number of non-privileged RRC Connection Resume Request procedures rejected by Dynamic UE Admission Control feature from Bandwidth Reduced (BR) UEs. Measured for each PRACH Coverage Enhancement (CE) level. If Enhanced PTT Admission Control feature is active, RRCConnectionResume messages rejected because of PTT load reservation are counted. Privileged access rejections are also included if one of following thresholds is reached: - dlDynUeAdmCtrlPaOverloadThr - ulDynUeAdmCtrlPaOverloadThr - cceDynUeAdmCtrlPaOverloadThr PDF ranges: [0] : CE level 0 [1] : CE level 1 [2] : CE level 2 [3] : CE level 3 Scanner: Not included in any predefined scanner. Condition:Stepped when non-privileged RRCConnectionResumeRequest message is rejected by UE Admission Control from bandwidth-reduced UEs. | numeric(18,0) | SUM | SUM | pmRrcConnResumeFailDynUeAdmCtrlCe |  | VECTOR | Y | 1
DC_E_ERBS_EUTRANCELLFDD | pmRrcConnResumeFailDynUeAdmCtrlPtt | Counter is Applicable only for Baseband RadioNodes:: Total number of RRC Connection Resume Request procedures rejected by Dynamic UE Admission Control feature because of PTT load reservation. This includes privileged access rejections and if one of following thresholds is reached: - dlDynUeAdmCtrlPaOverloadThr - ulDynUeAdmCtrlPaOverloadThr - cceDynUeAdmCtrlPaOverloadThr. Scanner: Not included in any predefined scanner. Condition:Stepped when a non-privileged RRC Connection Resume Request procedure is rejected by Dynamic UE Admission Control or Admission Control feature from Bandwidth Reduced (BR) UEs triggered by PTT reject causes. | numeric(18,0) | SUM | SUM | pmRrcConnResumeFailDynUeAdmCtrlPtt |  | PEG | Y | 1
DC_E_ERBS_EUTRANCELLFDD_V | pmRrcConnResumeFailDynUeAdmCtrlPttCe | Counter is Applicable only for Baseband RadioNodes:: Total number of RRC Connection Resume Request procedures rejected by Dynamic UE Admission Control feature from Bandwidth Reduced (BR) UEs because of PTT load reservation. This includes privileged access rejections and if one of following thresholds is reached: - dlDynUeAdmCtrlPaOverloadThr - ulDynUeAdmCtrlPaOverloadThr - cceDynUeAdmCtrlPaOverloadThr Measured for each PRACH Coverage Enhancement (CE) level. PDF ranges: [0] : CE level 0 [1] : CE level 1 [2] : CE level 2 [3] : CE level 3 Scanner: Not included in any predefined scanner. Condition:Stepped when non-privileged RRC Connection Resume Request procedure is rejected by Dynamic UE Admission Control feature from Bandwidth Reduced (BR) UEs triggered by PTT reject causes. | numeric(18,0) | SUM | SUM | pmRrcConnResumeFailDynUeAdmCtrlPttCe |  | VECTOR | Y | 1
DC_E_ERBS_EUTRANCELLFDD | pmRrcConnResumeFailLic | Counter is Applicable only for Baseband RadioNodes: Total number of RRC Connection Resume procedures failed due to lack of connected users license. Scanner: Not included in any predefined scanner.Condition:Stepped at transmission of RRCConnectionResumeReject message due to lack of connected users license. | numeric(18,0) | SUM | SUM | pmRrcConnResumeFailLic |  | PEG | Y | 1
DC_E_ERBS_EUTRANCELLFDD | pmRrcConnResumeFailLicActiveUsers | Deprecated Since 20.Q4:Counter is Applicable only for Baseband RadioNodes: Total number of RRC Connection Resume procedures failed as valid user license limit is exceeded. Deprecated: Since 20.Q4 Has no functional behavior. Planned to be removed. Scanner: Not included in any predefined scanner Condition:Stepped at transmission of RRCConnectionResumeReject message due to lack of connected users license. | numeric(18,0) | SUM | SUM | pmRrcConnResumeFailLicActiveUsers |  | PEG | Y | 1
DC_E_ERBS_EUTRANCELLFDD | pmRrcConnResumeFailLowCovUeAdmCtrl | Deprecated Since 21.Q1:Counter is Applicable only for Baseband RadioNodes: Total number of low-coverage UE RRC Connection Resume procedures rejected by Admission Control. Deprecated: Since 21.Q1. Has no functional behavior. Planned to be removed. Scanner: Not included in any predefined scanner. Condition:Stepped when RRCConnectionResumeRequest message is rejected by low-coverage UE Admission Control. | numeric(18,0) | SUM | SUM | pmRrcConnResumeFailLowCovUeAdmCtrl |  | PEG | Y | 1
DC_E_ERBS_EUTRANCELLFDD | pmRrcConnResumeFailLowCovUeLic | Deprecated Since 21.Q1:Counter is Applicable only for Baseband RadioNodes: Total number of low-coverage UE RRC Connection Resume procedures failed due to lack of connected user license. Deprecated: Since 21.Q1. Has no functional behavior. Planned to be removed. Scanner: Not included in any predefined scanner. Condition:Stepped at reception of RRCConnectionResumeReject for low-coverage UE due to lack of connected users license. | numeric(18,0) | SUM | SUM | pmRrcConnResumeFailLowCovUeLic |  | PEG | Y | 1
DC_E_ERBS_EUTRANCELLFDD | pmRrcConnResumeFailMISigQCong | Counter is Applicable only for Baseband RadioNodes: Total number of RRC Connection Resume procedures failed because of RAC - Baseband signal queue congestion. Scanner: Not included in any predefined scanner.Condition:Stepped at transmission of RRCConnectionResumeReject message when RAC-Baseband signal queue congestion is indicated. | numeric(18,0) | SUM | SUM | pmRrcConnResumeFailMISigQCong |  | PEG | Y | 1
DC_E_ERBS_EUTRANCELLFDD | pmRrcConnResumeFailMpMem | Counter is Applicable only for Baseband RadioNodes:: Number of RRC Connection Resume Request procedures rejected because of memory overload. Scanner: Not included in any predefined scanner. Condition:Pegged for each rejected RRC Connection Resume procedure triggered by MP memory shortage mechanism. | numeric(18,0) | SUM | SUM | pmRrcConnResumeFailMpMem |  | PEG | Y | 1
DC_E_ERBS_EUTRANCELLFDD_V | pmRrcConnResumeFailMpMemCe | Counter is Applicable only for Baseband RadioNodes:: Number of RRC Connection Resume Request procedures rejected because of memory overload from Bandwidth Reduced (BR) UEs. Measured for each PRACH Coverage Enhancement (CE) level. PDF ranges: [0] : CE level 0 [1] : CE level 1 [2] : CE level 2 [3] : CE level 3 Scanner: Not included in any predefined scanner. Condition:Pegged for each rejected RRC Connection Resume procedure triggered by MP memory shortage mechanism from Bandwidth Reduced (BR) UEs. | numeric(18,0) | SUM | SUM | pmRrcConnResumeFailMpMemCe |  | VECTOR | Y | 1
DC_E_ERBS_EUTRANCELLFDD | pmRrcConnResumeFailMpOverload | Counter is Applicable only for Baseband RadioNodes: Number of RRC Connection Resume failures triggered by MP overload state. Scanner: Not included in any predefined scanner.Condition:Stepped at transmission of RRCConnectionResumeReject message when MP Load Control function in the RBS indicates overload state. | numeric(18,0) | SUM | SUM | pmRrcConnResumeFailMpOverload |  | PEG | Y | 1
DC_E_ERBS_EUTRANCELLFDD_V | pmRrcConnResumeFailMpOverloadCe | Counter is Applicable only for Baseband RadioNodes:: Number of RRC Connection Resume procedure failures triggered by MP overload state from Bandwidth Reduced (BR) UEs. Measured for each PRACH Coverage Enhancement (CE) level. PDF ranges: [0] : CE level 0 [1] : CE level 1 [2] : CE level 2 [3] : CE level 3 Scanner: Not included in any predefined scanner. Condition:Stepped at transmission of RRCConnectionResumeReject message when MP Load Control function in the RBS indicates overload state from bandwidth-reduced UEs. | numeric(18,0) | SUM | SUM | pmRrcConnResumeFailMpOverloadCe |  | VECTOR | Y | 1
DC_E_ERBS_EUTRANCELLFDD | pmRrcConnResumeFallbackAtt | Counter is Applicable only for Baseband RadioNodes:: Total number of RRC Connection Resume fallback attempts to RRC Connection Setup. Scanner: Primary. Condition:Stepped for each fallback of RRC Connection Resume to RRC Connection Setup for UE. | numeric(18,0) | SUM | SUM | pmRrcConnResumeFallbackAtt |  | PEG | Y | 1
DC_E_ERBS_EUTRANCELLFDD_V | pmRrcConnResumeFallbackAttCe | Counter is Applicable only for Baseband RadioNodes: Total number of RRC Connection Resume fallback attempts to RRC Connection Setup for bandwidth-reduced UEs. Measured for each PRACH Coverage Enhancement (CE) level. PDF ranges: [0]: CE level 0 [1]: CE level 1 [2]: CE level 2 [3]: CE level 3 Scanner: Not included in any predefined scanner.Condition:Stepped for each fallback of RRC Connection Resume to RRC Connection Setup for each bandwidth-reduced UE. | numeric(18,0) | SUM | SUM | pmRrcConnResumeFallbackAttCe |  | VECTOR | Y | 1
DC_E_ERBS_EUTRANCELLFDD | pmRrcConnResumeFallbackSucc | Counter is Applicable only for Baseband RadioNodes:: Total number of successful RRC Connection Resume fallbacks to RRC Connection Setup. Scanner: Primary. Condition:Stepped for each successful fallback of RRC Connection Resume to RRC Connection Setup for UE. | numeric(18,0) | SUM | SUM | pmRrcConnResumeFallbackSucc |  | PEG | Y | 1
DC_E_ERBS_EUTRANCELLFDD_V | pmRrcConnResumeFallbackSuccCe | Counter is Applicable only for Baseband RadioNodes: Total number of successful RRC Connection Resume fallbacks to RRC Connection Setup for bandwidth-reduced UEs. Measured for each PRACH Coverage Enhancement (CE) level. PDF ranges: [0]: CE level 0 [1]: CE level 1 [2]: CE level 2 [3]: CE level 3 Scanner: Not included in any predefined scanner.Condition:Stepped for each fallback of RRC Connection Resume to RRC Connection Setup for each bandwidth-reduced UE. | numeric(18,0) | SUM | SUM | pmRrcConnResumeFallbackSuccCe |  | VECTOR | Y | 1
DC_E_ERBS_EUTRANCELLFDD | pmRrcConnResumeSucc | Counter is Applicable only for Baseband RadioNodes: Total number of successful RRC Connection Resume attempts. Scanner: Primary.Condition:Stepped at reception of RRCConnectionResumeComplete message. | numeric(18,0) | SUM | SUM | pmRrcConnResumeSucc |  | PEG | Y | 1
DC_E_ERBS_EUTRANCELLFDD_V | pmRrcConnResumeSuccCe | Counter is Applicable only for Baseband RadioNodes: Number of successful bandwidth-reduced RRC Connection Resume attempts for bandwidth-reduced UEs. Measured for each PRACH Coverage Enhancement (CE) level. PDF ranges: [0]: CE level 0 [1]: CE level 1 [2]: CE level 2 [3]: CE level 3 Scanner: Not included in any predefined scanner.Condition:Stepped at reception of RRCConnectionResumeComplete message from bandwidth-reduced UE. | numeric(18,0) | SUM | SUM | pmRrcConnResumeSuccCe |  | VECTOR | Y | 1
DC_E_ERBS_EUTRANCELLFDD_V | pmRrcConnResumeTimeDistr | Counter is Applicable only for Baseband RadioNodes:: Distribution of suspend-to-resume time interval for non-bandwidth-reduced UEs. PDF ranges: [0]: [0..5] s [1] : ]5..10] s [2] : ]10..15] s [3] : ]15..20] s [4] : ]20..25] s [5] : ]25..30] s [6] : ]30..35] s [7] : ]35..40] s [8] : ]40..45] s [9] : ]45..50] s [10] : ]50..55] s [11] : ]55..60] s [12] : ]60..65] s [13] : ]65..70] s [14] : ]70..75] s [15] : ]75..80] s [16] : ]80..85] s [17] : ]85..90] s [18] : ]90..95] s [19] : ]95..100] s [20] : ]100..105] s [21] : ]105..110] s [22] : ]110..115] s [23] : ]115..120] s [24] : ]120..180] s [25] : ]180..240] s [26] : ]240..300] s [27] : ]300..360] s [28] : ]360..420] s [29] : ]420..480] s [30] : ]480..540] s [31] : ]540..600] s [32] : greater than600s Compressed: True Scanner: Not included in any predefined scanner. Condition:Stepped when UE successfully resumes. | numeric(18,0) | SUM | SUM | pmRrcConnResumeTimeDistr |  | COMPRESSEDVECTOR | Y | 1
DC_E_ERBS_EUTRANCELLFDD_V | pmRrcConnResumeTimeDistrBr | Counter is Applicable only for Baseband RadioNodes: Distribution of suspend-to-resume time interval for bandwidth-reduced UEs. PDF ranges: [0]: [0..1] s [1] : ]1..2] s [2] : ]2..3] s [3] : ]3..4] s [4] : ]4..5] s [5] : ]5..6] s [6] : ]6..7] s [7] : ]7..8] s [8] : ]8..9] s [9] : ]9..10] s [10] : ]10..15] s [11] : ]15..20] s [12] : ]20..25] s [13] : ]25..30] s [14] : ]30..35] s [15] : ]35..40] s [16] : ]40..45] s [17] : ]45..50] s [18] : ]50..55] s [19] : ]55..60] s [20] : ]60..120] s [21] : ]120..180] s [22] : ]180..240] s [23] : ]240..300] s [24] : ]300..360] s [25] : ]360..420] s [26] : ]420..480] s [27] : ]480..540] s [28] : ]540..600] s [29] : greater than600s Compressed: True Scanner: Not included in any predefined scanner.Condition:Stepped when bandwidth-reduced UE successfully resumes. | numeric(18,0) | SUM | SUM | pmRrcConnResumeTimeDistrBr |  | COMPRESSEDVECTOR | Y | 1
DC_E_ERBS_EUTRANCELLFDD | pmRrcConnSamp | Number of times corresponding Sum counter accumulates new samples. Associated ACC pmCounter is pmFlexRrcConnSum. Counter category: Type: Traffic, Area: Utilization, Scenario: RRC Resources Type: KPI, Area: Utilization, Scenario: RRC Connected Users Condition:Stepped when corresponding sum counter has accumulated a new sample. | numeric(18,0) | SUM | SUM | pmRrcConnSamp |  | PEG | Y | 1
DC_E_ERBS_EUTRANCELLFDD | pmRrcConnSubsGroupSamp | Number of samples for corresponding sum counter. Associated with pmCounter pmRrcConnSubsGroupSumDistr. Counter category: Type: Traffic, Area: Accessibility, Scenario: UE Population Condition:Stepped when corresponding sum counter accumulates new sample. | numeric(18,0) | SUM | SUM | pmRrcConnSubsGroupSamp |  | PEG | Y | 1
DC_E_ERBS_EUTRANCELLFDD_V | pmRrcConnSubsGroupSumDistr | Sum of sample values for UEs that belong to Subscriber Group in RRC_CONNECTED mode. Shown for each Subscriber Group profile. If SubscriberGroupProfile is deleted or trigger list is changed, UE that fulfills old trigger criteria is still counted in group until bearer is set up, modified, or released. PDF ranges: [0]: SubscriberGroupProfile0 [1]: SubscriberGroupProfile1 [2]: SubscriberGroupProfile2 [3]: SubscriberGroupProfile3 [4]: SubscriberGroupProfile4 [5]: SubscriberGroupProfile5 [6]: SubscriberGroupProfile6 [7]: SubscriberGroupProfile7 [8]: SubscriberGroupProfile8 [9]: SubscriberGroupProfile9 Counter category: Type: Traffic, Area: Accessibility, Scenario: UE Population Condition:Internal level counter that maintains current number of UEs that belong to Subscriber Group in RRC_CONNECTED mode. Values are read periodically and accumulated. | numeric(18,0) | SUM | SUM | pmRrcConnSubsGroupSumDistr |  | VECTOR | Y | 1
DC_E_ERBS_EUTRANCELLFDD | pmRrcConnSuspend | Counter is Applicable only for Baseband RadioNodes: Total number of RRC Connection Release procedures with suspend indication. Scanner: Not included in any predefined scanner Condition:Stepped for each RRC CONNECTION RELEASE message with suspend indication sent to UE. | numeric(18,0) | SUM | SUM | pmRrcConnSuspend |  | PEG | Y | 1
DC_E_ERBS_EUTRANCELLFDD | pmRrcConnSuspendBr | Counter is Applicable only for Baseband RadioNodes: Total number of UE RRC Connection Release procedures with suspend indication for bandwidth-reduced UE instances. Scanner: Not included in any predefined scanner Condition:Stepped for each RRC CONNECTION RELEASE message with suspend indication sent to UE. | numeric(18,0) | SUM | SUM | pmRrcConnSuspendBr |  | PEG | Y | 1
DC_E_ERBS_EUTRANCELLFDD | pmRrcConnSuspendFailMpMem | Counter is Applicable only for Baseband RadioNodes:: Number of failed RRC Connection Suspend procedures because of memory overload. Scanner: Not included in any predefined scanner. Condition:Pegged for each failed RRC Connection Suspend procedure triggered by MP memory shortage mechanism. | numeric(18,0) | SUM | SUM | pmRrcConnSuspendFailMpMem |  | PEG | Y | 1
DC_E_ERBS_EUTRANCELLFDD_V | pmRrcConnSuspendFailMpMemCe | Counter is Applicable only for Baseband RadioNodes:: Number of failed RRC Connection Suspend procedures because of memory overload from Bandwidth Reduced (BR) UEs. Measured for each PRACH Coverage Enhancement (CE) level. PDF ranges: [0] : CE level 0 [1] : CE level 1 [2] : CE level 2 [3] : CE level 3 Scanner: Not included in any predefined scanner. Condition:Pegged for each failed RRC Connection Suspend procedure triggered by MP memory shortage mechanism from Bandwidth Reduced (BR) UEs. | numeric(18,0) | SUM | SUM | pmRrcConnSuspendFailMpMemCe |  | VECTOR | Y | 1
DC_E_ERBS_EUTRANCELLFDD | pmRrcConnTuneOutLevSamp | Number of times the corresponding Sum counter has been incremented. Associated ACC pmCounter pmRrcConnTuneOutLevSum. Counter category: Type: Traffic, Area: Utilization, Scenario: RRC Resources Condition:The counter is increased at every occasion when the corresponding sum counter is increased. | numeric(18,8) | SUM | AVG | pmRrcConnTuneOutLevSamp |  | PEG | Y | 1
DC_E_ERBS_EUTRANCELLFDD | pmRrcConnTuneOutLevSum | Sum of all sample values recorded for "number of Tune-out UEs in RRC_CONNECTED mode". Counter category: Type: Traffic, Area: Utilization, Scenario: RRC Resources Condition:This counter is based on an internal level counter maintaining the current number of Tune-out UEs in RRC_CONNECTED mode. Values are read periodically and accumulated. | numeric(18,0) | SUM | SUM | pmRrcConnTuneOutLevSum |  | PEG | Y | 1
DC_E_ERBS_EUTRANCELLFDD_V | pmRrcFastReturnBufInactTimeDistr | pmRrcFastReturnBufInactTimeDistr: Distribution of time interval from released RRC connection until new RRC connection that uses same s-TMSI. RRC connection release is triggered by timeout caused by bufferInactivityTimerBr. New RRC connection is requested with following establishment causes: - mo-Signalling - mo-Data - mo-ExceptionData - delayTolerantAccess - mt-Access PDF ranges: [0]: ] 0..1] s [1]: ] 1..2] s [2]: ] 2..3] s [3]: ] 3..4] s [4]: ] 4..5] s [5]: ] 5..6] s [6]: ] 6..8] s [7]: ] 8..16] s [8]: ] 16..32] s [9]: greater than 32 s Scanner: Not included in any predefined scanner Condition:Stepped when RRC connection request with one of following establishment causes is received: - mo-Signaling - mo-Data - mo-ExceptionData - delayTolerantAccess - mt-Access s-TMSI is the same as a recently released RRC connection triggered by bufferInactivityTimerBr timeout. This description applicable only for Baseband RadioNode. pmRrcFastReturnBufInactTimeDistr: Distribution of time interval in one of following cases: - From released RRC connection, until new RRC connection that uses same s-TMSI is established. - From suspended RRC connection, until RRC connection is resumed for same resumeIdentity. RRC connection release with or without ReleaseCause = rrc-Suspend is triggered by timeout caused by Rcs.bufferInactivityTimerBr. New RRC connection or resuming of RRC connection is requested with following establishment causes: - mo-Signalling - mo-Data - mo-ExceptionData - delayTolerantAccess - mt-Access PDF ranges: [0] : ]0..1] s [1] : ]1..2] s [2] : ]2..3] s [3] : ]3..4] s [4] : ]4..5] s [5] : ]5..6] s [6] : ]6..8] s [7] : ]8..16] s [8] : ]16..32] s [9] : ]32..] s Scanner: Not included in any predefined scanner. Condition:Stepped when RRC Connection Request or RRC Connection Resume Request is received with one of following establishment causes: - mo-Signalling - mo-Data - mo-ExceptionData - delayTolerantAccess - mt-Access s-TMSI is the same as a recently released RRC connection, or resumeID is the same as recently suspended connection triggered by Rcs.bufferInactivityTimerBr timeout. | numeric(18,0) | SUM | SUM | pmRrcFastReturnBufInactTimeDistr |  | VECTOR | Y | 1
DC_E_ERBS_EUTRANCELLFDD_V | pmRrcFastReturnInactTimeDistr | pmRrcFastReturnInactTimeDistr: Distribution of time interval from released RRC connection until new RRC connection that uses same s-TMSI. RRC connection release is triggered by timeout caused by tInactivityTimerBr. New RRC connection is requested with following establishment causes: - mo-Signalling - mo-Data - mo-ExceptionData - delayTolerantAccess - mt-Access PDF ranges: [0]: ] 0..1] s [1]: ] 1..2] s [2]: ] 2..3] s [3]: ] 3..4] s [4]: ] 4..5] s [5]: ] 5..6] s [6]: ] 6..8] s [7]: ] 8..16] s [8]: ] 16..32] s [9]: greater than 32 s Scanner: Not included in any predefined scanner Condition:Stepped when RRC connection request with one of following establishment causes is received: - mo-Signalling - mo-Data - mo-ExceptionData - delayTolerantAccess - mt-Access s-TMSI is the same as a recently released RRC connection triggered by eNodeB inactivity timeout. This description applicable only for Baseband RadioNode. pmRrcFastReturnInactTimeDistr: Distribution of time interval in one of following cases: - From released RRC connection, until new RRC connection that uses same s-TMSI is established. - From suspended RRC connection, until RRC connection is resumed for same resumeIdentity. RRC connection release with or without ReleaseCause = rrc-Suspend is triggered by timeout caused by Rcs.tInactivityTimerBr. New RRC connection or resuming of RRC connection is requested with following establishment causes: - mo-Signalling - mo-Data - mo-ExceptionData - delayTolerantAccess - mt-Access PDF ranges: [0] : ]0..1] s [1] : ]1..2] s [2] : ]2..3] s [3] : ]3..4] s [4] : ]4..5] s [5] : ]5..6] s [6] : ]6..8] s [7] : ]8..16] s [8] : ]16..32] s [9] : ]32..] s Scanner: Not included in any predefined scanner. Condition:Stepped when RRC Connection Request or RRC Connection Resume Request is received with one of following establishment causes: - mo-Signalling - mo-Data - mo-ExceptionData - delayTolerantAccess - mt-Access s-TMSI is the same as a recently released RRC connection, or resumeID is the same as recently suspended connection triggered by eNodeB inactivity timeout. | numeric(18,0) | SUM | SUM | pmRrcFastReturnInactTimeDistr |  | VECTOR | Y | 1
DC_E_ERBS_EUTRANCELLFDD_V | pmRrcFastReturnRaiTimeDistr | pmRrcFastReturnRaiTimeDistr: Distribution of time interval from released RRC connection until new RRC connection that uses same s-TMSI. RRC connection release is triggered by UE-signaled RAI. New RRC connection is requested with following establishment causes: - mo-Signalling - mo-Data - mo-ExceptionData - delayTolerantAccess - mt-Access PDF ranges: [0]: ] 0..1] s [1]: ] 1..2] s [2]: ] 2..3] s [3]: ] 3..4] s [4]: ] 4..5] s [5]: ] 5..6] s [6]: ] 6..8] s [7]: ] 8..16] s [8]: ] 16..32] s [9]: greater than 32 s Scanner: Not included in any predefined scanner Condition:Stepped when RRC connection request with one of following establishment causes is received: - mo-Signaling - mo-Data - mo-ExceptionData - delayTolerantAccess - mt-Access s-TMSI is the same as a recently released RRC connection triggered by UE signaled RAI. This description applicable only for Baseband RadioNode. pmRrcFastReturnRaiTimeDistr: Distribution of time interval in one of following cases: - From released RRC connection, until new RRC connection that uses same s-TMSI is established. - From suspended RRC connection, until RRC connection is resumed for same resumeIdentity. RRC connection release with or without ReleaseCause = rrc-Suspend is triggered by UE-signaled RAI. New RRC connection or resuming of RRC connection is requested with following establishment causes: - mo-Signalling - mo-Data - mo-ExceptionData - delayTolerantAccess - mt-Access PDF ranges: [0] : ]0..1] s [1] : ]1..2] s [2] : ]2..3] s [3] : ]3..4] s [4] : ]4..5] s [5] : ]5..6] s [6] : ]6..8] s [7] : ]8..16] s [8] : ]16..32] s [9] : ]32..] s Scanner: Not included in any predefined scanner. Condition:Stepped when RRC Connection Request or RRC Connection Resume Request is received with one of following establishment causes: - mo-Signaling - mo-Data - mo-ExceptionData - delayTolerantAccess - mt-Access s-TMSI is the same as a recently released RRC connection, or resumeID is the same as recently suspended connection triggered by UE-signaled RAI. | numeric(18,0) | SUM | SUM | pmRrcFastReturnRaiTimeDistr |  | VECTOR | Y | 1
DC_E_ERBS_EUTRANCELLFDD_V | pmRrcLatencyCapEnqDistr | Control plane (SRB) latency for RRC Capability Enquire procedure. Used by feature Procedure Latency Supervision or by feature Dynamic Load Control to identify when cell air interface is highly loaded. PDF Ranges: [0]: [0..24] ms [1]: ]24..48] ms [2]: ]48..72] ms [3]: ]72..96] ms [4]: ]96..120] ms [5]: ]120..144] ms [6]: ]144..192] ms [7]: ]192..240] ms [8]: ]240..288] ms [9]: ]288..336] ms [10]: >336 ms Counter category: Type: Traffic, Area: Integrity, Scenario: Latency and Delay Condition:Stepped for each received RRC Ue Capability Information message. Describes latency for each procedure. | numeric(18,0) | SUM | SUM | pmRrcLatencyCapEnqDistr |  | VECTOR | Y | 1
DC_E_ERBS_EUTRANCELLFDD_V | pmRrcLatencyConnReconfigDistr | Control plane (SRB) latency for RRC Connection Reconfiguration procedure. Used by feature Procedure Latency Supervision or by feature Dynamic Load Control to identify when cell air interface is highly loaded. PDF Ranges: [0]: [0..24] ms [1]: ]24..48] ms [2]: ]48..72] ms [3]: ]72..96] ms [4]: ]96..120] ms [5]: ]120..144] ms [6]: ]144..192] ms [7]: ]192..240] ms [8]: ]240..288] ms [9]: ]288..336] ms [10]: >336 ms Counter category: Type: Traffic, Area: Integrity, Scenario: Latency and Delay Condition:Stepped for each received RRC Connection Reconfiguration Complete message. Describes latency for each procedure. | numeric(18,0) | SUM | SUM | pmRrcLatencyConnReconfigDistr |  | VECTOR | Y | 1
DC_E_ERBS_EUTRANCELLFDD_V | pmRrcLatencyConnResumeDistr | Counter is Applicable only for Baseband RadioNodes: Control plane (SRB) latency for RRC Connection Resume procedure. Used by feature Procedure Latency Supervision or by feature Dynamic Load Control to identify when cell air interface is highly loaded. PDF ranges: [0]: [0..24] ms [1] : ]24..48] ms [2] : ]48..72] ms [3] : ]72..96] ms [4] : ]96..120] ms [5] : ]120..144] ms [6] : ]144..192] ms [7] : ]192..240] ms [8] : ]240..288] ms [9] : ]288..336] ms [10] : greater than336 ms Scanner: Not included in any predefined scanner.Condition:Stepped for each received RRCConnectionResumeComplete message. Describes latency for each procedure. | numeric(18,0) | SUM | SUM | pmRrcLatencyConnResumeDistr |  | VECTOR | Y | 1
DC_E_ERBS_EUTRANCELLFDD_V | pmRrcLatencyConnSetupDistr | Control plane (SRB) latency for RRC Connection Setup procedure. Used by feature Procedure Latency Supervision or by feature Dynamic Load Control to identify when cell air interface is highly loaded. PDF Ranges: [0]: [0..24] ms [1]: ]24..48] ms [2]: ]48..72] ms [3]: ]72..96] ms [4]: ]96..120] ms [5]: ]120..144] ms [6]: ]144..192] ms [7]: ]192..240] ms [8]: ]240..288] ms [9]: ]288..336] ms [10]: >336 ms Counter category: Type: Traffic, Area: Integrity, Scenario: Latency and Delay Condition:Stepped for each received RRC Connection Setup Complete message. Describes latency for each procedure. | numeric(18,0) | SUM | SUM | pmRrcLatencyConnSetupDistr |  | VECTOR | Y | 1
DC_E_ERBS_EUTRANCELLFDD_V | pmRrcLatencySecModeCmdDistr | Control plane (SRB) latency for RRC Security Mode Command procedure. Used by feature Procedure Latency Supervision or by feature Dynamic Load Control to identify when cell air interface is highly loaded. PDF Ranges: [0]: [0..24] ms [1]: ]24..48] ms [2]: ]48..72] ms [3]: ]72..96] ms [4]: ]96..120] ms [5]: ]120..144] ms [6]: ]144..192] ms [7]: ]192..240] ms [8]: ]240..288] ms [9]: ]288..336] ms [10]: >336 ms Counter category: Type: Traffic, Area: Integrity, Scenario: Latency and Delay Condition:Stepped for each received RRC Security Mode Complete or Failure message. Describes latency for each procedure. | numeric(18,0) | SUM | SUM | pmRrcLatencySecModeCmdDistr |  | VECTOR | Y | 1
DC_E_ERBS_EUTRANCELLFDD | pmRrcScgFailureArfcnNil | Counter is Applicable only for Baseband RadioNodes:: Number of received SCGFailureInformationNR messages with specific value (ARFCN = 0, and so on) in measResultFreqListNR-r15 IE. Scanner: Not included in any predefined scanner Condition:Stepped at reception of SCGFailureInformationNR message with specific value (ARFCN = 0, and so on) in measResultFreqListNR-r15 IE. | numeric(18,0) | SUM | SUM | pmRrcScgFailureArfcnNil |  | PEG | Y | 1
DC_E_ERBS_EUTRANCELLFDD | pmS1InitialUeMsgReroute | Number of initial UE messages successfully sent to a dedicated MME by rerouting request in dedicated core network. Counter category: Type: Traffic, Area: Accessibility, Scenario: Signaling Connection Establishment Condition:Stepped when initial UE message is sent to a dedicated MME by rerouting request in dedicated core network. | numeric(18,0) | SUM | SUM | pmS1InitialUeMsgReroute |  | PEG | Y | 1
DC_E_ERBS_EUTRANCELLFDD | pmS1InitialUeMsgSendBack | Number of initial UE messages sent back to an alternative MME due to eNodeB failing to select valid MME by rerouting request in dedicated core network. Counter category: Type: Traffic, Area: Accessibility, Scenario: Signaling Connection Establishment Condition:Stepped when initial UE message is sent back to an alternative MME due to NAS rerouting failed. | numeric(18,0) | SUM | SUM | pmS1InitialUeMsgSendBack |  | PEG | Y | 1
DC_E_ERBS_EUTRANCELLFDD | pmS1RerouteNasRequestReceived | Number of reroute NAS request messages received from an MME that belongs to dedicated core network during S1 signaling connection establishment procedure. Counter category: Type: Traffic, Area: Accessibility, Scenario: Signaling Connection Establishment Condition:Stepped when reroute NAS request message is received during S1 signaling connection establishment procedure. | numeric(18,0) | SUM | SUM | pmS1RerouteNasRequestReceived |  | PEG | Y | 1
DC_E_ERBS_EUTRANCELLFDD | pmS1SigConnEstabAtt | This measurement provides the number of S1 Signaling connection establishment attempts for any establishment cause. Counter category: Type: Traffic, Area: Accessibility, Scenario: Signaling Connection Establishment Type: KPI, Area: Accessibility, Scenario: Initial E-RAB Establishment Success Rate Condition:Stepped at transmission of Initial UE message. | numeric(18,0) | SUM | SUM | pmS1SigConnEstabAtt |  | PEG | Y | 1
DC_E_ERBS_EUTRANCELLFDD_V | pmS1SigConnEstabAttCe | Number of S1 signaling connection establishment attempts for any establishment cause from bandwidth reduced UEs, per PRACH Coverage Enhancement (CE) level. PDF ranges: [0]: CE level 0 [1]: CE level 1 [2]: CE level 2 [3]: CE level 3 Counter category: Type: Traffic, Area: Accessibility, Scenario: Signaling Connection Establishment Condition:Stepped at transmission of Initial UE message from bandwidth reduced UE. | numeric(18,0) | SUM | SUM | pmS1SigConnEstabAttCe |  | VECTOR | Y | 1
DC_E_ERBS_EUTRANCELLFDD | pmS1SigConnEstabAttDta | Deprecated:Since L17B.This measurement provides the number of S1 Signaling connection establishment attempts with RRC Connection Request Establishment cause Delay Tolerant Access. Condition:Stepped at transmission of Initial UE message with RRC Connection Request Establishment cause Delay Tolerant Access. | numeric(18,0) | SUM | SUM | pmS1SigConnEstabAttDta |  | PEG | Y | 1
DC_E_ERBS_EUTRANCELLFDD_V | pmS1SigConnEstabAttDtaCe | Number of S1 signaling connection establishment attempts with RRC connection request establishment cause delay tolerant access from bandwidth reduced UEs, per PRACH Coverage Enhancement (CE) level. PDF ranges: [0]: CE level 0 [1]: CE level 1 [2]: CE level 2 [3]: CE level 3 Counter category: Type: Traffic, Area: Accessibility, Scenario: Signaling Connection Establishment Condition:Stepped at transmission of Initial UE message with RRC Connection Request Establishment cause Delay Tolerant Access. | numeric(18,0) | SUM | SUM | pmS1SigConnEstabAttDtaCe |  | VECTOR | Y | 1
DC_E_ERBS_EUTRANCELLFDD | pmS1SigConnEstabAttEm | This measurement provides the number of S1 Signaling connection establishment attempts with RRC Connection Request Establishment cause Emergency. Counter category: Type: Traffic, Area: Accessibility, Scenario: Signaling Connection Establishment Type: KPI, Area: Accessibility, Scenario: Initial E-RAB Establishment Success Rate Condition:Stepped at transmission of Initial UE message with RRC Connection Request Establishment cause Emergency. | numeric(18,0) | SUM | SUM | pmS1SigConnEstabAttEm |  | PEG | Y | 1
DC_E_ERBS_EUTRANCELLFDD | pmS1SigConnEstabAttHpa | This measurement provides the number of S1 Signaling connection establishment attempts with RRC Connection Request Establishment cause High Priority Access. Counter category: Type: Traffic, Area: Accessibility, Scenario: Signaling Connection Establishment Type: KPI, Area: Accessibility, Scenario: Initial E-RAB Establishment Success Rate Condition:Stepped at transmission of Initial UE message with RRC Connection Request Establishment cause High Priority Access. | numeric(18,0) | SUM | SUM | pmS1SigConnEstabAttHpa |  | PEG | Y | 1
DC_E_ERBS_EUTRANCELLFDD | pmS1SigConnEstabAttMod | This measurement provides the number of S1 Signaling connection establishment attempts with RRC Connection Request Establishment cause Mobile Originating Data. Counter category: Type: Traffic, Area: Accessibility, Scenario: Signaling Connection Establishment Type: KPI, Area: Accessibility, Scenario: Initial E-RAB Establishment Success Rate Condition:Stepped at transmission of Initial UE message with RRC Connection Request Establishment cause Mobile Originating Data. | numeric(18,0) | SUM | SUM | pmS1SigConnEstabAttMod |  | PEG | Y | 1
DC_E_ERBS_EUTRANCELLFDD_V | pmS1SigConnEstabAttModCe | Number of S1 signaling connection establishment attempts with RRC connection request establishment cause mobile originating data from bandwidth reduced UEs, per PRACH Coverage Enhancement (CE) level. PDF ranges: [0]: CE level 0 [1]: CE level 1 [2]: CE level 2 [3]: CE level 3 Counter category: Type: Traffic, Area: Accessibility, Scenario: Signaling Connection Establishment Condition:Stepped at transmission of Initial UE message with RRC Connection Request Establishment cause Mobile Originating Data. | numeric(18,0) | SUM | SUM | pmS1SigConnEstabAttModCe |  | VECTOR | Y | 1
DC_E_ERBS_EUTRANCELLFDD | pmS1SigConnEstabAttMos | This measurement provides the number of S1 Signaling connection establishment attempts with RRC Connection Request Establishment cause Mobile Originating Signaling. Counter category: Type: Traffic, Area: Accessibility, Scenario: Signaling Connection Establishment Type: KPI, Area: Accessibility, Scenario: Initial E-RAB Establishment Success Rate Condition:Stepped at transmission of Initial UE message with RRC Connection Request Establishment cause Mobile Originating Signalling. | numeric(18,0) | SUM | SUM | pmS1SigConnEstabAttMos |  | PEG | Y | 1
DC_E_ERBS_EUTRANCELLFDD | pmS1SigConnEstabAttMoVoice | Number of S1 signaling connection establishment attempts with RRC Connection Request Establishment cause Mobile Originating Voice Call. Counter category: Type: Traffic, Area: Accessibility, Scenario: Signaling Connection Establishment Type: KPI, Area: Accessibility, Scenario: Initial E-RAB Establishment Success Rate Condition:Stepped at transmission of Initial UE message with RRC Connection Request Establishment cause Mobile Originating Voice Call. | numeric(18,0) | SUM | SUM | pmS1SigConnEstabAttMoVoice |  | PEG | Y | 1
DC_E_ERBS_EUTRANCELLFDD | pmS1SigConnEstabAttMta | This measurement provides the number of S1 Signaling connection establishment attempts with RRC Connection Request Establishment cause Mobile Terminating Access. Counter category: Type: Traffic, Area: Accessibility, Scenario: Signaling Connection Establishment Type: KPI, Area: Accessibility, Scenario: Initial E-RAB Establishment Success Rate Condition:Stepped at transmission of Initial UE message with RRC Connection Request Establishment cause Mobile Terminating Access. | numeric(18,0) | SUM | SUM | pmS1SigConnEstabAttMta |  | PEG | Y | 1
DC_E_ERBS_EUTRANCELLFDD_V | pmS1SigConnEstabAttMtaCe | Number of S1 signaling connection establishment attempts with RRC connection request establishment cause mobile terminating access from bandwidth reduced UEs, per PRACH Coverage Enhancement (CE) level. PDF ranges: [0]: CE level 0 [1]: CE level 1 [2]: CE level 2 [3]: CE level 3 Counter category: Type: Traffic, Area: Accessibility, Scenario: Signaling Connection Establishment Condition:Stepped at transmission of Initial UE message with RRC Connection Request Establishment cause Mobile Terminating Access. | numeric(18,0) | SUM | SUM | pmS1SigConnEstabAttMtaCe |  | VECTOR | Y | 1
DC_E_ERBS_EUTRANCELLFDD | pmS1SigConnEstabFailMmeOvlMos | The total number of failed S1 signaling connection establishments with Establishment cause Mobile Originating Signaling due to MME overload. Counter category: Type: Traffic, Area: Accessibility, Scenario: Signaling Connection Establishment Type: KPI, Area: Accessibility, Scenario: Initial E-RAB Establishment Success Rate Condition:Stepped at receiving RRC Connection Setup Complete for an RRC Connection Request with establishment cause Mobile Originating Signaling when the serving MME, identified by the value GUMMEI, is in overload state. | numeric(18,0) | SUM | SUM | pmS1SigConnEstabFailMmeOvlMos |  | PEG | Y | 1
DC_E_ERBS_EUTRANCELLFDD_V | pmS1SigConnEstabFailMmeOvlMosCe | Number of failed S1 signaling connection establishments with establishment cause mobile originating signaling due to MME overload from bandwidth reduced UEs, per PRACH Coverage Enhancement (CE) level. PDF ranges: [0]: CE level 0 [1]: CE level 1 [2]: CE level 2 [3]: CE level 3 Counter category: Type: Traffic, Area: Accessibility, Scenario: Signaling Connection Establishment Condition:Stepped at receiving RRC Connection Setup Complete for an RRC Connection Request with establishment cause Mobile Originating Signaling when the serving MME, identified by the value GUMMEI, is in overload state. | numeric(18,0) | SUM | SUM | pmS1SigConnEstabFailMmeOvlMosCe |  | VECTOR | Y | 1
DC_E_ERBS_EUTRANCELLFDD | pmS1SigConnEstabSucc | The total number of successful S1 signaling connection establishments. Counter category: Type: Traffic, Area: Accessibility, Scenario: Signaling Connection Establishment Type: Traffic, Area: Accessibility, Scenario: Initial E-RAB Establishment Success Rate Type: KPI, Area: Accessibility, Scenario: Initial E-RAB Establishment Success Rate Condition:Stepped at first message received on this UE-associated logical S1-connection. | numeric(18,0) | SUM | SUM | pmS1SigConnEstabSucc |  | PEG | Y | 1
DC_E_ERBS_EUTRANCELLFDD_V | pmS1SigConnEstabSuccCe | Number of successful S1 signaling connection establishments from bandwidth reduced UEs, per PRACH Coverage Enhancement (CE) level. PDF ranges: [0]: CE level 0 [1]: CE level 1 [2]: CE level 2 [3]: CE level 3 Counter category: Type: Traffic, Area: Accessibility, Scenario: Signaling Connection Establishment Condition:Stepped at first message received on this UE-associated logical S1-connection from bandwidth reduced UE. | numeric(18,0) | SUM | SUM | pmS1SigConnEstabSuccCe |  | VECTOR | Y | 1
DC_E_ERBS_EUTRANCELLFDD | pmS1SigConnEstabSuccDta | Deprecated:Since L17B.The total number of successful S1 signaling connection establishments with Establishment cause Delay Tolerant Access. Condition:Stepped at the first occurrence of reception of any message on this S1 logical connection, if the RRC Connection Request Establishment cause was Delay Tolerant Access. | numeric(18,0) | SUM | SUM | pmS1SigConnEstabSuccDta |  | PEG | Y | 1
DC_E_ERBS_EUTRANCELLFDD_V | pmS1SigConnEstabSuccDtaCe | Number of successful S1 signaling connection establishments with establishment cause delay tolerant access from bandwidth reduced UEs, per PRACH Coverage Enhancement (CE) level. PDF ranges: [0]: CE level 0 [1]: CE level 1 [2]: CE level 2 [3]: CE level 3 Counter category: Type: Traffic, Area: Accessibility, Scenario: Signaling Connection Establishment Condition:Stepped at first message received on this UE-associated logical S1-connection, if the RRC Connection Request Establishment cause was Delay Tolerant Access. | numeric(18,0) | SUM | SUM | pmS1SigConnEstabSuccDtaCe |  | VECTOR | Y | 1
DC_E_ERBS_EUTRANCELLFDD | pmS1SigConnEstabSuccEm | The total number of successful S1 signaling connection establishments with Establishment cause Emergency. Counter category: Type: Traffic, Area: Accessibility, Scenario: Signaling Connection Establishment Type: KPI, Area: Accessibility, Scenario: Initial E-RAB Establishment Success Rate Condition:Stepped at first message received on this UE-associated logical S1-connection, if the RRC Connection Request Establishment cause was Establishment cause Emergency. | numeric(18,0) | SUM | SUM | pmS1SigConnEstabSuccEm |  | PEG | Y | 1
DC_E_ERBS_EUTRANCELLFDD | pmS1SigConnEstabSuccHpa | The total number of successful S1 signaling connection establishments with Establishment cause High Priority Access. Counter category: Type: Traffic, Area: Accessibility, Scenario: Signaling Connection Establishment Type: KPI, Area: Accessibility, Scenario: Initial E-RAB Establishment Success Rate Condition:Stepped at first message received on this UE-associated logical S1-connection, if the RRC Connection Request Establishment cause was Establishment cause High Priority Access. | numeric(18,0) | SUM | SUM | pmS1SigConnEstabSuccHpa |  | PEG | Y | 1
DC_E_ERBS_EUTRANCELLFDD | pmS1SigConnEstabSuccMod | The total number of successful S1 signaling connection establishments with Establishment cause Mobile Originating Data. Counter category: Type: Traffic, Area: Accessibility, Scenario: Signaling Connection Establishment Type: KPI, Area: Accessibility, Scenario: Initial E-RAB Establishment Success Rate Condition:Stepped at first message received on this UE-associated logical S1-connection, if the RRC Connection Request Establishment cause was Establishment cause Mobile Originating Data. | numeric(18,0) | SUM | SUM | pmS1SigConnEstabSuccMod |  | PEG | Y | 1
DC_E_ERBS_EUTRANCELLFDD_V | pmS1SigConnEstabSuccModCe | Number of successful S1 signaling connection establishments with establishment cause mobile originating data from bandwidth reduced UEs, per PRACH Coverage Enhancement (CE) level. PDF ranges: [0]: CE level 0 [1]: CE level 1 [2]: CE level 2 [3]: CE level 3 Counter category: Type: Traffic, Area: Accessibility, Scenario: Signaling Connection Establishment Condition:Stepped at first message received on this UE-associated logical S1-connection, if the RRC Connection Request Establishment cause was Establishment cause Mobile Originating Data. | numeric(18,0) | SUM | SUM | pmS1SigConnEstabSuccModCe |  | VECTOR | Y | 1
DC_E_ERBS_EUTRANCELLFDD | pmS1SigConnEstabSuccMos | The total number of successful S1 signaling connection establishments with Establishment cause Mobile Originating Signaling. Counter category: Type: Traffic, Area: Accessibility, Scenario: Signaling Connection Establishment Type: KPI, Area: Accessibility, Scenario: Initial E-RAB Establishment Success Rate Condition:Stepped at first message received on this UE-associated logical S1-connection, if the RRC Connection Request Establishment cause was Establishment cause Mobile Originating Signaling. | numeric(18,0) | SUM | SUM | pmS1SigConnEstabSuccMos |  | PEG | Y | 1
DC_E_ERBS_EUTRANCELLFDD | pmS1SigConnEstabSuccMoVoice | Total number of successful S1 signaling connection establishments with RRC Connection Request Establishment cause Mobile Originating Voice Call. Counter category: Type: Traffic, Area: Accessibility, Scenario: Signaling Connection Establishment Type: KPI, Area: Accessibility, Scenario: Initial E-RAB Establishment Success Rate Condition:Stepped when first message received on this UE-associated logical S1-connection, if RRC Connection Request Establishment cause is Establishment cause Mobile Originating Voice Call. | numeric(18,0) | SUM | SUM | pmS1SigConnEstabSuccMoVoice |  | PEG | Y | 1
DC_E_ERBS_EUTRANCELLFDD | pmS1SigConnEstabSuccMta | The total number of successful S1 signaling connection establishments with Establishment cause Mobile Terminating Access. Counter category: Type: Traffic, Area: Accessibility, Scenario: Signaling Connection Establishment Type: KPI, Area: Accessibility, Scenario: Initial E-RAB Establishment Success Rate Condition:Stepped at first message received on this UE-associated logical S1-connection, if the RRC Connection Request Establishment cause was Establishment cause Mobile Terminating Access. | numeric(18,0) | SUM | SUM | pmS1SigConnEstabSuccMta |  | PEG | Y | 1
DC_E_ERBS_EUTRANCELLFDD_V | pmS1SigConnEstabSuccMtaCe | Number of successful S1 signaling connection establishments with establishment cause mobile terminating access from bandwidth reduced UEs, per PRACH Coverage Enhancement (CE) level. PDF ranges: [0]: CE level 0 [1]: CE level 1 [2]: CE level 2 [3]: CE level 3 Counter category: Type: Traffic, Area: Accessibility, Scenario: Signaling Connection Establishment Condition:Stepped at first message received on this UE-associated logical S1-connection, if the RRC Connection Request Establishment cause was Establishment cause Mobile Terminating Access. | numeric(18,0) | SUM | SUM | pmS1SigConnEstabSuccMtaCe |  | VECTOR | Y | 1
DC_E_ERBS_CDMA20001XRTTCELLRELATION | pmZtemporary96 | Normally this counter is not used, it can however sometimes be temporarily used for very late additions in a release. If so, for description see Network Impact Report in the CPI. Condition:n/a | numeric(18,0) | SUM | SUM | pmZtemporary96 |  | PEG | Y | 1
DC_E_ERBS_CDMA20001XRTTCELLRELATION | pmZtemporary97 | Normally this counter is not used, it can however sometimes be temporarily used for very late additions in a release. If so, for description see Network Impact Report in the CPI. Condition:n/a | numeric(18,0) | SUM | SUM | pmZtemporary97 |  | PEG | Y | 1
DC_E_ERBS_EXTERNALUTRANCELLFDD | pmRimAssocAtt | Number of attempts to establish a RIM association. Counter category: Type: Traffic, Area: Mobility, Scenario: IRAT Reselection Condition:S1 MME Direct Information Transfer message containing a RAN-INFORMATION PDU or Request Multiple Report is sent to the target node. | numeric(18,0) | SUM | SUM | pmRimAssocAtt |  | PEG | Y | 1
DC_E_ERBS_EXTERNALUTRANCELLFDD | pmZtemporary100 | Normally this counter is not used, it can however sometimes be temporarily used for very late additions in a release. If so, for description see Network Impact Report in the CPI. Condition:n/a | numeric(18,0) | SUM | SUM | pmZtemporary100 |  | PEG | Y | 1
DC_E_ERBS_EXTERNALUTRANCELLFDD | pmRimUpdateAckSent | Number of acknowledge messages sent to an RNC or BSC due to a received update for a RIM association. Counter category: Type: Traffic, Area: Mobility, Scenario: IRAT Reselection Condition:An acknowledge message to an active RIM association is sent. | numeric(18,0) | SUM | SUM | pmRimUpdateAckSent |  | PEG | Y | 1
DC_E_ERBS_EXTERNALUTRANCELLFDD | pmRimReportErr | Number of RIM reports received that contain an error message. Counter category: Type: Traffic, Area: Mobility, Scenario: IRAT Reselection Condition:RAN Information Multiple Report or initial message with error container is received. | numeric(18,0) | SUM | SUM | pmRimReportErr |  | PEG | Y | 1
DC_E_ERBS_EXTERNALUTRANCELLFDD | pmRimAssocAttRetry | Number of RIM association setup retries. Counter category: Type: Traffic, Area: Mobility, Scenario: IRAT Reselection Condition:A setup retry for a RIM association is initiated. | numeric(18,0) | SUM | SUM | pmRimAssocAttRetry |  | PEG | Y | 1
DC_E_ERBS_EXTERNALUTRANCELLFDD | pmZtemporary101 | Normally this counter is not used, it can however sometimes be temporarily used for very late additions in a release. If so, for description see Network Impact Report in the CPI. Condition:n/a | numeric(18,0) | SUM | SUM | pmZtemporary101 |  | PEG | Y | 1
DC_E_ERBS_EXTERNALUTRANCELLFDD | pmRimAssocRemoved | Number of removed RIM associations. Counter category: Type: Traffic, Area: Mobility, Scenario: IRAT Reselection Condition:RIM association is stopped by the serving RNC, BSS or RIM association is ended by the eNodeB. | numeric(18,0) | SUM | SUM | pmRimAssocRemoved |  | PEG | Y | 1
DC_E_ERBS_EXTERNALUTRANCELLFDD | pmRimAssocSucc | Number of successful responses received to set up a RIM association. Counter category: Type: Traffic, Area: Mobility, Scenario: IRAT Reselection Condition:RAN Information Multiple Report or initial message with no error container is received. | numeric(18,0) | SUM | SUM | pmRimAssocSucc |  | PEG | Y | 1
DC_E_ERBS_EXTERNALUTRANCELLFDD | pmRimUpdateReceived | Number of updates received for a RIM association. Counter category: Type: Traffic, Area: Mobility, Scenario: IRAT Reselection Condition:S1 eNodeB Direct Information Transfer message containing RAN-INFORMATION-PDU or Multiple Report is received. | numeric(18,0) | SUM | SUM | pmRimUpdateReceived |  | PEG | Y | 1
DC_E_ERBS_EXTERNALUTRANCELLFDD | pmRimAssocTO | Number of RIM associations that have timed out. Counter category: Type: Traffic, Area: Mobility, Scenario: IRAT Reselection Condition:The time until the eNodeB retries to setup a RIM association has expired. | numeric(18,0) | SUM | SUM | pmRimAssocTO |  | PEG | Y | 1
DC_E_ERBS_UTRANCELLRELATION | pmHoPrepAttSrvccExtIat | The number of SRVCC handovers to UTRAN preparation attempts that occurred during the extended inactivity time. Counter category: Type: Traffic, Area: Mobility, Scenario: IRAT Handover Condition:A better UTRAN cell is reported by the UE and a VoIP bearer is established during the extended inactivity time. | numeric(18,0) | SUM | SUM | pmHoPrepAttSrvccExtIat |  | PEG | Y | 1
DC_E_ERBS_UTRANCELLRELATION | pmHoPrepCancelSrvccReest | Number of SRVCC handovers to UTRAN preparations cancelled by RBS due to RRC Connection Re-establishment. Counter category: Type: Traffic, Area: Mobility, Scenario: IRAT Handover Condition:SRVCC handover to UTRAN preparation is cancelled due to RRC Re-establishment trigger. The RBS initiates Handover Cancel procedure. | numeric(18,0) | SUM | SUM | pmHoPrepCancelSrvccReest |  | PEG | Y | 1
DC_E_ERBS_UTRANCELLRELATION | pmHoExeCancelSrvcc | Number of SRVCC handovers to UTRAN executions cancelled by RBS. Counter category: Type: Traffic, Area: Mobility, Scenario: IRAT Handover Condition:SRVCC handover to UTRAN execution is cancelled. The RBS initiates Handover Cancel procedure. | numeric(18,0) | SUM | SUM | pmHoExeCancelSrvcc |  | PEG | Y | 1
DC_E_ERBS_UTRANCELLRELATION | pmHoPrepCancelSrvcc | Number of SRVCC handovers to UTRAN preparations cancelled by RBS. Counter category: Type: Traffic, Area: Mobility, Scenario: IRAT Handover Condition:SRVCC handover to UTRAN preparation is cancelled. The RBS initiates Handover Cancel procedure. | numeric(18,0) | SUM | SUM | pmHoPrepCancelSrvcc |  | PEG | Y | 1
DC_E_ERBS_MBMSSERVICE | pmZtemporary55 | Normally this counter is not used, it can however sometimes be temporarily used for very late additions in a release. If so, for description see Network Impact Report in the CPI. Condition:n/a | numeric(18,0) | SUM | SUM | pmZtemporary55 |  | PEG | Y | 1
DC_E_ERBS_EXTERNALGERANCELL | pmRimAssocAtt | Number of attempts to establish a RIM association. Counter category: Type: Traffic, Area: Mobility, Scenario: IRAT Reselection Condition:S1 MME Direct Information Transfer message containing a RAN-INFORMATION PDU or Request Multiple Report is sent to the target node. | numeric(18,0) | SUM | SUM | pmRimAssocAtt |  | PEG | Y | 1
DC_E_ERBS_EXTERNALGERANCELL | pmRimUpdateAckSent | Number of acknowledge messages sent to an RNC or BSC due to a received update for a RIM association. Counter category: Type: Traffic, Area: Mobility, Scenario: IRAT Reselection Condition:An acknowledge message to an active RIM association is sent. | numeric(18,0) | SUM | SUM | pmRimUpdateAckSent |  | PEG | Y | 1
DC_E_ERBS_EXTERNALGERANCELL | pmRimAssocAttRetry | Number of RIM association setup retries. Counter category: Type: Traffic, Area: Mobility, Scenario: IRAT Reselection Condition:A setup retry for a RIM association is initiated. | numeric(18,0) | SUM | SUM | pmRimAssocAttRetry |  | PEG | Y | 1
DC_E_ERBS_EXTERNALGERANCELL | pmZtemporary98 | Normally this counter is not used, it can however sometimes be temporarily used for very late additions in a release. If so, for description see Network Impact Report in the CPI. Condition:n/a | numeric(18,0) | SUM | SUM | pmZtemporary98 |  | PEG | Y | 1
DC_E_ERBS_EXTERNALGERANCELL | pmZtemporary99 | Normally this counter is not used, it can however sometimes be temporarily used for very late additions in a release. If so, for description see Network Impact Report in the CPI. Condition:n/a | numeric(18,0) | SUM | SUM | pmZtemporary99 |  | PEG | Y | 1
DC_E_ERBS_EXTERNALGERANCELL | pmRimAssocRemoved | Number of removed RIM associations. Counter category: Type: Traffic, Area: Mobility, Scenario: IRAT Reselection Condition:RIM association is stopped by the serving RNC, BSS or RIM association is ended by the eNodeB. | numeric(18,0) | SUM | SUM | pmRimAssocRemoved |  | PEG | Y | 1
DC_E_ERBS_EXTERNALGERANCELL | pmRimAssocSucc | Number of successful responses received to set up a RIM association. Counter category: Type: Traffic, Area: Mobility, Scenario: IRAT Reselection Condition:RAN Information Multiple Report or initial message with no error container is received. | numeric(18,0) | SUM | SUM | pmRimAssocSucc |  | PEG | Y | 1
DC_E_ERBS_EXTERNALGERANCELL | pmRimAssocTO | Number of RIM associations that have timed out. Counter category: Type: Traffic, Area: Mobility, Scenario: IRAT Reselection Condition:The time until the eNodeB retries to setup an RIM association has expired. | numeric(18,0) | SUM | SUM | pmRimAssocTO |  | PEG | Y | 1
DC_E_ERBS_EXTERNALGERANCELL | pmRimUpdateReceived | Number of updates received for a RIM association. Counter category: Type: Traffic, Area: Mobility, Scenario: IRAT Reselection Condition:S1 eNodeB Direct Information Transfer message containing RAN-INFORMATION-PDU or Multiple Report is received. | numeric(18,0) | SUM | SUM | pmRimUpdateReceived |  | PEG | Y | 1
DC_E_ERBS_EXTERNALGERANCELL | pmRimReportErr | Number of RIM reports received that contain an error message. Counter category: Type: Traffic, Area: Mobility, Scenario: IRAT Reselection Condition:RAN Information Multiple Report or initial message with error container is received. | numeric(18,0) | SUM | SUM | pmRimReportErr |  | PEG | Y | 1
DC_E_ERBS_BBPROCESSINGRESOURCE | pmZtemporary154 | Normally this counter is not used, it can however sometimes be temporarily used for very late additions in a release. If so, for description see Network Impact Report in the CPI. Counter type: ACC Scanner: Not included in any predefined scanner Counter is reset after measurement period: Yes. Condition:n/a | numeric(18,0) | SUM | SUM | pmZtemporary154 |  | PEG | Y | 1
DC_E_ERBS_BBPROCESSINGRESOURCE | pmZtemporary153 | Normally this counter is not used, it can however sometimes be temporarily used for very late additions in a release. If so, for description see Network Impact Report in the CPI. Counter type: ACC Scanner: Not included in any predefined scanner Counter is reset after measurement period: Yes . Condition:n/a | numeric(18,0) | SUM | SUM | pmZtemporary153 |  | PEG | Y | 1
DC_E_ERBS_BBPROCESSINGRESOURCE | pmZtemporary155 | Normally this counter is not used, it can however sometimes be temporarily used for very late additions in a release. If so, for description see Network Impact Report in the CPI. Counter type: ACC Scanner: Not included in any predefined scanner Counter is reset after measurement period: Yes. Condition:n/a | numeric(18,0) | SUM | SUM | pmZtemporary155 |  | PEG | Y | 1
DC_E_ERBS_BBPROCESSINGRESOURCE | pmZtemporary156 | Normally this counter is not used, it can however sometimes be temporarily used for very late additions in a release. If so, for description see Network Impact Report in the CPI. Counter type: ACC Scanner: Not included in any predefined scanner Counter is reset after measurement period: Yes. Condition:n/a | numeric(18,0) | SUM | SUM | pmZtemporary156 |  | PEG | Y | 1
DC_E_ERBS_BBPROCESSINGRESOURCE | pmZtemporary166 | Normally this counter is not used, it can however sometimes be temporarily used for very late additions in a release. If so, for description see Network Impact Report in the CPI. Counter type: ACC Scanner: Not included in any predefined scanner Counter is reset after measurement period: Yes. Condition:n/a | numeric(18,0) | SUM | SUM | pmZtemporary166 |  | PEG | Y | 1
DC_E_ERBS_BBPROCESSINGRESOURCE | pmZtemporary165 | Normally this counter is not used, it can however sometimes be temporarily used for very late additions in a release. If so, for description see Network Impact Report in the CPI. Counter type: ACC Scanner: Not included in any predefined scanner Counter is reset after measurement period: Yes. Condition:n/a | numeric(18,0) | SUM | SUM | pmZtemporary165 |  | PEG | Y | 1
DC_E_ERBS_BBPROCESSINGRESOURCE | pmZtemporary164 | Normally this counter is not used, it can however sometimes be temporarily used for very late additions in a release. If so, for description see Network Impact Report in the CPI. Counter type: ACC Scanner: Not included in any predefined scanner Counter is reset after measurement period: Yes. Condition:n/a | numeric(18,0) | SUM | SUM | pmZtemporary164 |  | PEG | Y | 1
DC_E_ERBS_BBPROCESSINGRESOURCE | pmZtemporary163 | Normally this counter is not used, it can however sometimes be temporarily used for very late additions in a release. If so, for description see Network Impact Report in the CPI. Counter type: ACC Scanner: Not included in any predefined scanner Counter is reset after measurement period: Yes. Condition:n/a | numeric(18,0) | SUM | SUM | pmZtemporary163 |  | PEG | Y | 1
DC_E_ERBS_BBPROCESSINGRESOURCE | pmZtemporary157 | Normally this counter is not used, it can however sometimes be temporarily used for very late additions in a release. If so, for description see Network Impact Report in the CPI. Counter type: ACC Scanner: Not included in any predefined scanner Counter is reset after measurement period: Yes. Condition:n/a | numeric(18,0) | SUM | SUM | pmZtemporary157 |  | PEG | Y | 1
DC_E_ERBS_BBPROCESSINGRESOURCE | pmZtemporary162 | Normally this counter is not used, it can however sometimes be temporarily used for very late additions in a release. If so, for description see Network Impact Report in the CPI. Counter type: ACC Scanner: Not included in any predefined scanner. Condition:n/a Counter is reset after measurement period: Yes | numeric(18,0) | SUM | SUM | pmZtemporary162 |  | PEG | Y | 1
DC_E_ERBS_TERMPOINTTOENB | pmSpifhoMeasuredUe | The number of UEs selected for measurements that qualify for feature Service or Priority-Triggered Inter-frequency Handover action towards cells on the related frequency. Used to calculate the SPIFHO measurement success rate for the related cells. Condition:Stepped when a UE is selected to perform Service or Priority-Triggered measurements on the related LTE frequency. | numeric(18,0) | SUM | SUM | pmSpifhoMeasuredUe |  | PEG | Y | 1
DC_E_ERBS_TERMPOINTTOENB | pmUeCtxtFetchAtt | Number of UE Context Fetch Request messages received. Condition:Unprepared target eNodeB received RRC Connection Reestablishment message. The target eNodeB triggers UE Context Fetch procedure to fetch UE context. UE Context Fetch Request message is received in source cell. | numeric(18,0) | SUM | SUM | pmUeCtxtFetchAtt |  | PEG | Y | 0
DC_E_ERBS_EVENTS_EUTRANCELLTDD | pmHoPrepOutRejIntraEnbIntraFreqRnlX2Cause20 | Description: The number of failed outgoing X2 intra-frequency handover preparations with failure cause belonging to Radio Network Layer cause group (separate counter per cause from 36.423 Section9.2.6 ) Trigger: Stepped up for each failed outgoing X2 intra-frequency handover preparation with failure cause belonging to Radio Network Layer cause group (Cause determines the counter to step) | numeric(18,0) | SUM | SUM | pmHoPrepOutRejIntraEnbIntraFreqRnlX2Cause20 |  | PEG | Y | 1
DC_E_ERBS_EVENTS_EUTRANCELLTDD | pmHoExecOutFailCause8 | Description: The number of failed outgoing S1/X2 handover execution per failure cause (separate counter per cause) Trigger: Stepped up for each failed outgoing S1/X2 handover execution with a given failure cause (Procedure result determines the counter to step) | numeric(18,0) | SUM | SUM | pmHoExecOutFailCause8 |  | PEG | Y | 1
DC_E_ERBS_EVENTS_EUTRANCELLTDD | pmHoPrepOutRejIntraEnbIntraFreqRnlX2Cause15 | Description: The number of failed outgoing X2 intra-frequency handover preparations with failure cause belonging to Radio Network Layer cause group (separate counter per cause from 36.423 Section9.2.6 ) Trigger: Stepped up for each failed outgoing X2 intra-frequency handover preparation with failure cause belonging to Radio Network Layer cause group (Cause determines the counter to step) | numeric(18,0) | SUM | SUM | pmHoPrepOutRejIntraEnbIntraFreqRnlX2Cause15 |  | PEG | Y | 1
DC_E_ERBS_EVENTS_EUTRANCELLTDD | pmHoPrepInS1RejMiscS1Cause4 | Description: Miscellaneous Group number of failed incoming handover preparations per cause (from 36.413 Section 9.2.1.3 ) Trigger: Transmission of HANDOVER PREPARATION FAILURE | numeric(18,0) | SUM | SUM | pmHoPrepInS1RejMiscS1Cause4 |  | PEG | Y | 1
DC_E_ERBS_EVENTS_EUTRANCELLTDD | pmErabEstabFailAddedProtS1Cause3 | Description: These Protocol Group measurements provide the number of additional E-RABs failed to setup per failure cause, i.e. one counter per L3 message failure cause. (from 36.413 Section 9.2.1.3 ) Trigger: At transmission by the eNodeB of the E-RAB SETUP RESPONSE message. | numeric(18,0) | SUM | SUM | pmErabEstabFailAddedProtS1Cause3 |  | PEG | Y | 1
DC_E_ERBS_EVENTS_EUTRANCELLTDD | pmHoPrepInS1RejRnlS1Cause1 | Description: Radio Network Layer Group number of failed incoming handover preparations per cause (from 36.413 Section 9.2.1.3 ) Trigger: Transmission of HANDOVER PREPARATION FAILURE | numeric(18,0) | SUM | SUM | pmHoPrepInS1RejRnlS1Cause1 |  | PEG | Y | 1
DC_E_ERBS_EVENTS_EUTRANCELLTDD | pmHoPrepOutS1RejInterEnbInterFreqRnlS1Cause5 | Description: Radio Network Layer Group number of failed incoming handover preparations per cause (from 36.413 Section 9.2.1.3 ) Trigger: Reception of HANDOVER PREPARATION FAILURE | numeric(18,0) | SUM | SUM | pmHoPrepOutS1RejInterEnbInterFreqRnlS1Cause5 |  | PEG | Y | 1
DC_E_ERBS_EVENTS_EUTRANCELLTDD | pmErabEstabFailAddedRnlS1Cause30 | Description: These Radio Network Layer Group measurements provide the number of additional E-RABs failed to setup per failure cause, i.e. one counter per L3 message failure cause (from 36.413 Section 9.2.1.3 ) Trigger: At transmission by the eNodeB of the E-RAB SETUP RESPONSE message. | numeric(18,0) | SUM | SUM | pmErabEstabFailAddedRnlS1Cause30 |  | PEG | Y | 1
DC_E_ERBS_EVENTS_EUTRANCELLTDD | pmUeCtxtRelMmeRnlS1Cause31 | Description: This Radio Network Layer Group measurement shall provide the number of successful Ue Context release procedures, initiated by the Mme per cause, i.e. one counter per L3 message release cause (from 36.413 Section 9.2.1.3) Trigger: At reception by the eNodeB of the UE CONTEXT RELEASE COMMAND. | numeric(18,0) | SUM | SUM | pmUeCtxtRelMmeRnlS1Cause31 |  | PEG | Y | 1
DC_E_ERBS_EVENTS_EUTRANCELLTDD | pmHoPrepOutS1RejInterEnbInterFreqRnlS1Cause12 | Description: Radio Network Layer Group number of failed incoming handover preparations per cause (from 36.413 Section 9.2.1.3 ) Trigger: Reception of HANDOVER PREPARATION FAILURE | numeric(18,0) | SUM | SUM | pmHoPrepOutS1RejInterEnbInterFreqRnlS1Cause12 |  | PEG | Y | 1
DC_E_ERBS_EVENTS_EUTRANCELLTDD | pmHoExeAttMeasBasedIntraFreqNpPCI | Description: The total number of S1 intra frequency handover execution attempts where Non-planned PCI was selected using a UE measurement. The counter is stepped in the source cell. NpPCI means that Non-planned PCI.Trigger: INTERNAL_PROC_HO_EXEC_S1_OUT With filtering event parameters (name=value): EVENT_PARAM_HO_TARGET_SELECTION_TYPE=EVENT_VALUE_MEAS_BASED and EVENT_PARAM_HO_SOURCE_OR_TARGET_TYPE= EVENT_VALUE_LTE_INTRA_FREQ_NON_PLANNED_PCI | numeric(18,0) | SUM | SUM | pmHoExeAttMeasBasedIntraFreqNpPCI |  | PEG | Y | 1
DC_E_ERBS_EVENTS_EUTRANCELLTDD | pmHoPrepOutRejIntraEnbInterFreqRnlX2Cause13 | Description: The number of failed outgoing X2 inter-frequency handover preparations with failure cause belonging to Radio Network Layer cause group (separate counter per cause from 36.423 Section9.2.6 ) Trigger: Stepped up for each failed outgoing X2 inter-frequency handover preparation with failure cause belonging to Radio Network Layer cause group (Cause determines the counter to step) | numeric(18,0) | SUM | SUM | pmHoPrepOutRejIntraEnbInterFreqRnlX2Cause13 |  | PEG | Y | 1
DC_E_ERBS_EVENTS_EUTRANCELLTDD | pmHoPrepOutS1RejInterEnbIntraFreqMiscS1Cause1 | Description: Miscellaneous Group number of failed incoming handover preparations per cause (from 36.413 Section 9.2.1.3 ) Trigger: Reception of HANDOVER PREPARATION FAILURE | numeric(18,0) | SUM | SUM | pmHoPrepOutS1RejInterEnbIntraFreqMiscS1Cause1 |  | PEG | Y | 1
DC_E_ERBS_EVENTS_EUTRANCELLTDD | pmErabRelEnbRnlS1Cause21 | Description: These Radio Network layer Group measurements provide the number of E-RABs requested to release, initiated by eNodeB, per cause, i.e. one counter per L3 message release cause (from 36.413 Section 9.2.1.3) Trigger: At transmission by the eNodeB of the UE CONTEXT RELEASE REQUEST message. | numeric(18,0) | SUM | SUM | pmErabRelEnbRnlS1Cause21 |  | PEG | Y | 1
DC_E_ERBS_EVENTS_EUTRANCELLTDD | pmHoPrepOutS1RejInterEnbIntraFreqRnlS1Cause24 | Description: Radio Network Layer Group number of failed incoming handover preparations per cause (from 36.413 Section 9.2.1.3 ) Trigger: Reception of HANDOVER PREPARATION FAILURE | numeric(18,0) | SUM | SUM | pmHoPrepOutS1RejInterEnbIntraFreqRnlS1Cause24 |  | PEG | Y | 1
DC_E_ERBS_EVENTS_EUTRANCELLTDD | pmErabEstabFailInitRnlS1Cause15 | Description: These Radio Network Layer Group measurements provide the number of initial E-RABs failed to setup per cause, i.e. one counter per L3 message failure cause (from 36.413 Section 9.2.1.3 ) Trigger: At transmission by the eNodeB of the INITIAL CONTEXT SETUP RESPONSE or the INITIAL CONTEXT SETUP FAILURE message. | numeric(18,0) | SUM | SUM | pmErabEstabFailInitRnlS1Cause15 |  | PEG | Y | 1
DC_E_ERBS_EVENTS_EUTRANCELLTDD | pmHoPrepOutFailTo | Description: The number of timed-out outgoing S1/X2 handover preparations.Trigger: Stepped up for each timed-out outgoing S1/X2 handover preparation | numeric(18,0) | SUM | SUM | pmHoPrepOutFailTo |  | PEG | Y | 1
DC_E_ERBS_EVENTS_EUTRANCELLTDD | pmUeCtxtRelEnbProtS1Cause2 | Description: This Protocol Group measurement shall provide the number of successful Ue Context release procedures initiated by the eNodeB per cause, i.e. one counter per L3 message release cause (from 36.413 Section 9.2.1.3) Trigger: At transmission by the eNodeB of the UE CONTEXT RELEASE REQUEST. | numeric(18,0) | SUM | SUM | pmUeCtxtRelEnbProtS1Cause2 |  | PEG | Y | 1
DC_E_ERBS_EVENTS_EUTRANCELLTDD | pmErabRelEnbMiscS1Cause5 | Description: These Miscellaneous Group measurements provide the number of E-RABs requested to release, initiated by eNodeB, per cause, i.e. one counter per L3 message release cause (from 36.413 Section 9.2.1.3) Trigger: At transmission by the eNodeB of the UE CONTEXT RELEASE REQUEST message. | numeric(18,0) | SUM | SUM | pmErabRelEnbMiscS1Cause5 |  | PEG | Y | 1
DC_E_ERBS_EVENTS_EUTRANCELLTDD | pmErabEstabFailAddedRnlS1Cause11 | Description: These Radio Network Layer Group measurements provide the number of additional E-RABs failed to setup per failure cause, i.e. one counter per L3 message failure cause (from 36.413 Section 9.2.1.3 ) Trigger: At transmission by the eNodeB of the E-RAB SETUP RESPONSE message. | numeric(18,0) | SUM | SUM | pmErabEstabFailAddedRnlS1Cause11 |  | PEG | Y | 1
DC_E_ERBS_EVENTS_EUTRANCELLTDD | pmUeCtxtRelMmeRnlS1Cause33 | Description: This Radio Network Layer Group measurement shall provide the number of successful Ue Context release procedures, initiated by the Mme per cause, i.e. one counter per L3 message release cause (from 36.413 Section 9.2.1.3) Trigger: At reception by the eNodeB of the UE CONTEXT RELEASE COMMAND. | numeric(18,0) | SUM | SUM | pmUeCtxtRelMmeRnlS1Cause33 |  | PEG | Y | 1
DC_E_ERBS_EVENTS_EUTRANCELLTDD | pmHoPrepOutRejIntraEnbIntraFreqProtX2Cause0 | Description: The number of failed outgoing X2 intra-frequency handover preparations with failure cause belonging to Protocol cause group (separate counter per cause from 36.423 Section9.2.6 ) Trigger: Stepped up for each failed outgoing X2 intra-frequency handover preparation with failure cause belonging to Protocol cause group (Cause determines the counter to step) | numeric(18,0) | SUM | SUM | pmHoPrepOutRejIntraEnbIntraFreqProtX2Cause0 |  | PEG | Y | 1
DC_E_ERBS_EVENTS_EUTRANCELLTDD | pmUeCtxtModSucc | Description: Number of successful UE Context modification attempts.Trigger: Transmission of S1 AP UE CONTEXT MODIFICATION RESPONSE | numeric(18,0) | SUM | SUM | pmUeCtxtModSucc |  | PEG | Y | 1
DC_E_ERBS_EVENTS_EUTRANCELLTDD | pmHoPrepOutRejIntraEnbInterFreqMiscX2Cause4 | Description: The number of failed outgoing X2 inter-frequency handover preparations with failure cause belonging to Miscellaneous cause group (separate counter per group per cause from 36.423 Section9.2.6 ) Trigger: Stepped up for each failed outgoing X2 inter-frequency preparation with failure cause belonging to Miscellaneous cause group (Cause determines the counter to step) | numeric(18,0) | SUM | SUM | pmHoPrepOutRejIntraEnbInterFreqMiscX2Cause4 |  | PEG | Y | 1
DC_E_ERBS_EVENTS_EUTRANCELLTDD | pmUeCtxtRelEnbTranS1Cause0 | Description: This Transport Group measurement shall provide the number of successful Ue Context release procedures initiated by the eNodeB per cause, i.e. one counter per L3 message release cause (from 36.413 Section 9.2.1.3) Trigger: At transmission by the eNodeB of the UE CONTEXT RELEASE REQUEST. | numeric(18,0) | SUM | SUM | pmUeCtxtRelEnbTranS1Cause0 |  | PEG | Y | 1
DC_E_ERBS_EVENTS_EUTRANCELLTDD | pmErabEstabTimeAddedSumQci3 | Description: These measurements shall provide the accumulated procedure times for each successfully established E-RAB part of an E-RAB Setup procedure per QCI, i.e. one counter per QCI value.Trigger: At transmission by the eNodeB of the corresponding E-RAB SETUP RESPONSE message. | numeric(18,0) | SUM | SUM | pmErabEstabTimeAddedSumQci3 |  | PEG | Y | 1
DC_E_ERBS_EVENTS_EUTRANCELLTDD | pmErabEstabFailAddedRnlS1Cause6 | Description: These Radio Network Layer Group measurements provide the number of additional E-RABs failed to setup per failure cause, i.e. one counter per L3 message failure cause (from 36.413 Section 9.2.1.3 ) Trigger: At transmission by the eNodeB of the E-RAB SETUP RESPONSE message. | numeric(18,0) | SUM | SUM | pmErabEstabFailAddedRnlS1Cause6 |  | PEG | Y | 1
DC_E_ERBS_EVENTS_EUTRANCELLTDD | pmHoPrepOutX2RejInterEnbInterFreqRnlX2Cause19 | Description: Radio Network Layer Group number of failed incoming handover preparations per cause (from 36.423 Section 9.2.6) Trigger: Reception of HANDOVER PREPARATION FAILURE | numeric(18,0) | SUM | SUM | pmHoPrepOutX2RejInterEnbInterFreqRnlX2Cause19 |  | PEG | Y | 1
DC_E_ERBS_EVENTS_EUTRANCELLTDD | pmHoExecOutX2SuccInterEnb | Description: The number of successful outgoing X2 inter-frequency or intra-frequency handover executions.Trigger: Stepped up for each successful outgoing X2 inter-frequency or intra-frequency handover execution | numeric(18,0) | SUM | SUM | pmHoExecOutX2SuccInterEnb |  | PEG | Y | 1
DC_E_ERBS_EVENTS_EUTRANCELLTDD | pmUeCtxtEstabFailRnlS1Cause14 | Description: Radio Network Layer Group number of Initial Context Establishment failures per cause (from 36.413 Section 9.2.1.3) Trigger: Transmission of INITIAL CONTEXT SETUP FAILURE | numeric(18,0) | SUM | SUM | pmUeCtxtEstabFailRnlS1Cause14 |  | PEG | Y | 1
DC_E_ERBS_EVENTS_EUTRANCELLTDD | pmErabRelMmeRnlS1Cause29 | Description: These Radio Network Layer Group measurements provide the number of E-RABs requested to release, initiated by the MME per cause, i.e. one counter per L3 message release cause (from 36.413 Section 9.2.1.3 ). Trigger: At reception by the eNodeB of the UE CONTEXT RELEASE COMMAND and at reception by the eNodeB of the E-RAB RELEASE COMMAND. | numeric(18,0) | SUM | SUM | pmErabRelMmeRnlS1Cause29 |  | PEG | Y | 1
DC_E_ERBS_EVENTS_EUTRANCELLTDD | pmHoPrepInRejTdScdmaNasS1Cause1 | Description: The number of failed incoming UTRAN handover preparations with failure cause belonging to NAS cause group (separate counter per cause) Trigger: Stepped up for each failed incoming UTRAN handover preparation with failure cause belonging to NAS cause group (Cause determines the counter to step) | numeric(18,0) | SUM | SUM | pmHoPrepInRejUtranNasS1Cause1 |  | PEG | Y | 1
DC_E_ERBS_EVENTS_EUTRANCELLTDD | pmHoPrepInS1RejRnlS1Cause22 | Description: Radio Network Layer Group number of failed incoming handover preparations per cause (from 36.413 Section 9.2.1.3 ) Trigger: Transmission of HANDOVER PREPARATION FAILURE | numeric(18,0) | SUM | SUM | pmHoPrepInS1RejRnlS1Cause22 |  | PEG | Y | 1
DC_E_ERBS_EVENTS_EUTRANCELLTDD | pmErabRelMmeNasS1Cause2 | Description: These NAS Group measurements provide the number of E-RABs requested to release, initiated by the MME per cause, i.e. one counter per L3 message release cause (from 36.413 Section 9.2.1.3 ). Trigger: At reception by the eNodeB of the UE CONTEXT RELEASE COMMAND and at reception by the eNodeB of the E-RAB RELEASE COMMAND. | numeric(18,0) | SUM | SUM | pmErabRelMmeNasS1Cause2 |  | PEG | Y | 1
DC_E_ERBS_EVENTS_EUTRANCELLTDD | pmErabEstabTimeAddedSumQci6 | Description: These measurements shall provide the accumulated procedure times for each successfully established E-RAB part of an E-RAB Setup procedure per QCI, i.e. one counter per QCI value.Trigger: At transmission by the eNodeB of the corresponding E-RAB SETUP RESPONSE message. | numeric(18,0) | SUM | SUM | pmErabEstabTimeAddedSumQci6 |  | PEG | Y | 1
DC_E_ERBS_EVENTS_EUTRANCELLTDD | pmErabEstabTimeInitMaxQci3 | Description: These measurements shall provide the maximum/peak time for a successfully established E-RAB part of an Initial Context Setup Procedure per QCI, i.e. one counter per QCI value.Trigger: At transmission by the eNodeB of the INITIAL CONTEXT SETUP RESPONSE message to the MME. | numeric(18,8) | MAX | SUM | pmErabEstabTimeInitMaxQci3 |  | GAUGE | Y | 1
DC_E_ERBS_EVENTS_EUTRANCELLTDD | pmHoPrepInRejTdScdmaMiscS1Cause1 | Description: The number of failed incoming UTRAN handover preparations with failure cause belonging to Miscellaneous cause group (from 36.413 Section 9.2.1.3 ) Condition: Stepped up for each failed incoming UTRAN handover preparation with failure cause belonging to Miscellaneous cause group | numeric(18,0) | SUM | SUM | pmHoPrepInRejUtranMiscS1Cause1 |  | PEG | Y | 1
DC_E_ERBS_EVENTS_EUTRANCELLTDD | pmErabRelMmeRnlS1Cause37 | Description: These Radio Network Layer Group measurements provide the number of E-RABs requested to release, initiated by the MME per cause, i.e. one counter per L3 message release cause (from 36.413 Section 9.2.1.3 ). Trigger: At reception by the eNodeB of the UE CONTEXT RELEASE COMMAND and at reception by the eNodeB of the E-RAB RELEASE COMMAND. | numeric(18,0) | SUM | SUM | pmErabRelMmeRnlS1Cause37 |  | PEG | Y | 1
DC_E_ERBS_EVENTS_EUTRANCELLTDD | pmHoPrepOutS1RejInterEnbIntraFreqRnlS1Cause10 | Description: Radio Network Layer Group number of failed incoming handover preparations per cause (from 36.413 Section 9.2.1.3 ) Trigger: Reception of HANDOVER PREPARATION FAILURE | numeric(18,0) | SUM | SUM | pmHoPrepOutS1RejInterEnbIntraFreqRnlS1Cause10 |  | PEG | Y | 1
DC_E_ERBS_EVENTS_EUTRANCELLTDD | pmHoPrepOutS1RejInterEnbIntraFreqRnlS1Cause12 | Description: Radio Network Layer Group number of failed incoming handover preparations per cause (from 36.413 Section 9.2.1.3 ) Trigger: Reception of HANDOVER PREPARATION FAILURE | numeric(18,0) | SUM | SUM | pmHoPrepOutS1RejInterEnbIntraFreqRnlS1Cause12 |  | PEG | Y | 1
DC_E_ERBS_EVENTS_EUTRANCELLTDD | pmUeCtxtEstabFailRnlS1Cause4 | Description: Radio Network Layer Group number of Initial Context Establishment failures per cause (from 36.413 Section 9.2.1.3) Trigger: Transmission of INITIAL CONTEXT SETUP FAILURE | numeric(18,0) | SUM | SUM | pmUeCtxtEstabFailRnlS1Cause4 |  | PEG | Y | 1
DC_E_ERBS_EVENTS_EUTRANCELLTDD | pmHoPrepOutRejTdScdmaRnlS1Cause27 | Description: The number of failed outgoing S1 intra-frequency handover preparations to TD-SCdma with failure cause belonging to Radio Network Layer cause group (separate counter per cause from 36.413 Section 9.2.1.3 ) Trigger: Stepped up for each failed outgoing X2 intra-frequency handover preparation with failure cause belonging to Radio Network Layer cause group (Cause determines the counter to step) | numeric(18,0) | SUM | SUM | pmHoPrepOutRejTdScdmaRnlS1Cause27 |  | PEG | Y | 1
DC_E_ERBS_EVENTS_EUTRANCELLTDD | pmHoPrepOutX2RejInterEnbInterFreqRnlX2Cause5 | Description: Radio Network Layer Group number of failed incoming handover preparations per cause (from 36.423 Section 9.2.6) Trigger: Reception of HANDOVER PREPARATION FAILURE | numeric(18,0) | SUM | SUM | pmHoPrepOutX2RejInterEnbInterFreqRnlX2Cause5 |  | PEG | Y | 1
DC_E_ERBS_EVENTS_EUTRANCELLTDD | pmHoExecOutFailCause11 | Description: The number of failed outgoing S1/X2 handover execution per failure cause (separate counter per cause) Trigger: Stepped up for each failed outgoing S1/X2 handover execution with a given failure cause (Procedure result determines the counter to step) | numeric(18,0) | SUM | SUM | pmHoExecOutFailCause11 |  | PEG | Y | 1
DC_E_ERBS_EVENTS_EUTRANCELLTDD | pmHoPrepOutS1RejInterEnbInterFreqMiscS1Cause2 | Description: Miscellaneous Group number of failed incoming handover preparations per cause (from 36.413 Section 9.2.1.3 ) Trigger: Reception of HANDOVER PREPARATION FAILURE | numeric(18,0) | SUM | SUM | pmHoPrepOutS1RejInterEnbInterFreqMiscS1Cause2 |  | PEG | Y | 1
DC_E_ERBS_EVENTS_EUTRANCELLTDD | pmHoPrepOutRejTdScdmaMiscS1Cause3 | Description: The number of failed outgoing S1 intra-frequency handover preparations to TD-Scdma with failure cause belonging to Miscellaneous cause group (separate counter per cause from 36.413 Section 9.2.1.3 ) Trigger: Stepped up for each failed outgoing X2 intra-frequency preparation with failure cause belonging to Miscellaneous cause group (Cause determines the counter to step) | numeric(18,0) | SUM | SUM | pmHoPrepOutRejTdScdmaMiscS1Cause3 |  | PEG | Y | 1
DC_E_ERBS_EVENTS_EUTRANCELLTDD | pmHoPrepOutRejIntraEnbIntraFreqProtX2Cause3 | Description: The number of failed outgoing X2 intra-frequency handover preparations with failure cause belonging to Protocol cause group (separate counter per cause from 36.423 Section9.2.6 ) Trigger: Stepped up for each failed outgoing X2 intra-frequency handover preparation with failure cause belonging to Protocol cause group (Cause determines the counter to step) | numeric(18,0) | SUM | SUM | pmHoPrepOutRejIntraEnbIntraFreqProtX2Cause3 |  | PEG | Y | 1
DC_E_ERBS_EVENTS_EUTRANCELLTDD | pmErabRelEnbRnlS1Cause16 | Description: These Radio Network layer Group measurements provide the number of E-RABs requested to release, initiated by eNodeB, per cause, i.e. one counter per L3 message release cause (from 36.413 Section 9.2.1.3) Trigger: At transmission by the eNodeB of the UE CONTEXT RELEASE REQUEST message. | numeric(18,0) | SUM | SUM | pmErabRelEnbRnlS1Cause16 |  | PEG | Y | 1
DC_E_ERBS_EVENTS_EUTRANCELLTDD | pmUeCtxtRelMmeProtS1Cause5 | Description: This Protocol Group measurement shall provide the number of successful Ue Context release procedures, initiated by the Mme per cause, i.e. one counter per L3 message release cause (from 36.413 Section 9.2.1.3) Trigger: At reception by the eNodeB of the UE CONTEXT RELEASE COMMAND. | numeric(18,0) | SUM | SUM | pmUeCtxtRelMmeProtS1Cause5 |  | PEG | Y | 1
DC_E_ERBS_EVENTS_EUTRANCELLTDD | pmUeCtxtRelMmeNasS1Cause3 | Description: This NAS Group measurement shall provide the number of successful Ue Context release procedures, initiated by the Mme per cause, i.e. one counter per L3 message release cause (from 36.413 Section 9.2.1.3) Trigger: At reception by the eNodeB of the UE CONTEXT RELEASE COMMAND. | numeric(18,0) | SUM | SUM | pmUeCtxtRelMmeNasS1Cause3 |  | PEG | Y | 1
DC_E_ERBS_EVENTS_EUTRANCELLTDD | pmErabRelEnbProtS1Cause2 | Description: These Protocol Layer Group measurements provide the number of E-RABs requested to release, initiated by eNodeB, per cause, i.e. one counter per L3 message release cause (from 36.413 Section 9.2.1.3) Trigger: At transmission by the eNodeB of the UE CONTEXT RELEASE REQUEST message. | numeric(18,0) | SUM | SUM | pmErabRelEnbProtS1Cause2 |  | PEG | Y | 1
DC_E_ERBS_EVENTS_EUTRANCELLTDD | pmUeCtxtRelMmeRnlS1Cause14 | Description: This Radio Network Layer Group measurement shall provide the number of successful Ue Context release procedures, initiated by the Mme per cause, i.e. one counter per L3 message release cause (from 36.413 Section 9.2.1.3) Trigger: At reception by the eNodeB of the UE CONTEXT RELEASE COMMAND. | numeric(18,0) | SUM | SUM | pmUeCtxtRelMmeRnlS1Cause14 |  | PEG | Y | 1
DC_E_ERBS_EVENTS_EUTRANCELLTDD | pmHoPrepOutS1RejInterEnbIntraFreqRnlS1Cause21 | Description: Radio Network Layer Group number of failed incoming handover preparations per cause (from 36.413 Section 9.2.1.3 ) Trigger: Reception of HANDOVER PREPARATION FAILURE | numeric(18,0) | SUM | SUM | pmHoPrepOutS1RejInterEnbIntraFreqRnlS1Cause21 |  | PEG | Y | 1
DC_E_ERBS_EVENTS_EUTRANCELLTDD | pmErabEstabFailInitRnlS1Cause13 | Description: These Radio Network Layer Group measurements provide the number of initial E-RABs failed to setup per cause, i.e. one counter per L3 message failure cause (from 36.413 Section 9.2.1.3 ) Trigger: At transmission by the eNodeB of the INITIAL CONTEXT SETUP RESPONSE or the INITIAL CONTEXT SETUP FAILURE message. | numeric(18,0) | SUM | SUM | pmErabEstabFailInitRnlS1Cause13 |  | PEG | Y | 1
DC_E_ERBS_EVENTS_EUTRANCELLTDD | pmS1NasNonDelivIndTranS1Cause0 | These Transport Group measurements shall provide the number of non deliveries of NAS messages per cause, i.e. one counter per L3 message cause of non delivery (from 36.413 Section 9.2.1.3) Trigger: At transmission by the eNodeB of the NAS NON DELIVERY INDICATION message. | numeric(18,0) | SUM | SUM | pmS1NasNonDelivIndTranS1Cause0 |  | PEG | Y | 1
DC_E_ERBS_EVENTS_EUTRANCELLTDD | pmUeCtxtRelMmeRnlS1Cause16 | Description: This Radio Network Layer Group measurement shall provide the number of successful Ue Context release procedures, initiated by the Mme per cause, i.e. one counter per L3 message release cause (from 36.413 Section 9.2.1.3) Trigger: At reception by the eNodeB of the UE CONTEXT RELEASE COMMAND. | numeric(18,0) | SUM | SUM | pmUeCtxtRelMmeRnlS1Cause16 |  | PEG | Y | 1
DC_E_ERBS_EVENTS_EUTRANCELLTDD | pmUeCtxtRelMmeRnlS1Cause13 | Description: This Radio Network Layer Group measurement shall provide the number of successful Ue Context release procedures, initiated by the Mme per cause, i.e. one counter per L3 message release cause (from 36.413 Section 9.2.1.3) Trigger: At reception by the eNodeB of the UE CONTEXT RELEASE COMMAND. | numeric(18,0) | SUM | SUM | pmUeCtxtRelMmeRnlS1Cause13 |  | PEG | Y | 1
DC_E_ERBS_EVENTS_EUTRANCELLTDD | pmNoOfEtwsSecReq | Description: The total number of WRITE-REPLACE WARNING REQUEST messages indicating ETWS Secondary notification received per cell. Trigger: Stepped at reception of INTERNAL_EVENT_ETWS_REQ with parameter EVENT_PARAM_ETWS_TYPE equal to EVENT_VALUE_ETWS_SECONDARYor EVENT_VALUE_ETWS_PRIMARY_AND_SECONDARY. | numeric(18,0) | SUM | SUM | pmNoOfEtwsSecReq |  | PEG | Y | 1
DC_E_ERBS_EVENTS_EUTRANCELLTDD | pmErabEstabFailInitRnlS1Cause8 | Description: These Radio Network Layer Group measurements provide the number of initial E-RABs failed to setup per cause, i.e. one counter per L3 message failure cause (from 36.413 Section 9.2.1.3 ) Trigger: At transmission by the eNodeB of the INITIAL CONTEXT SETUP RESPONSE or the INITIAL CONTEXT SETUP FAILURE message. | numeric(18,0) | SUM | SUM | pmErabEstabFailInitRnlS1Cause8 |  | PEG | Y | 1
DC_E_ERBS_EVENTS_EUTRANCELLTDD | pmHoPrepOutRejTdScdmaRnlS1Cause26 | Description: The number of failed outgoing S1 intra-frequency handover preparations to TD-SCdma with failure cause belonging to Radio Network Layer cause group (separate counter per cause from 36.413 Section 9.2.1.3 ) Trigger: Stepped up for each failed outgoing X2 intra-frequency handover preparation with failure cause belonging to Radio Network Layer cause group (Cause determines the counter to step) | numeric(18,0) | SUM | SUM | pmHoPrepOutRejTdScdmaRnlS1Cause26 |  | PEG | Y | 1
DC_E_ERBS_EVENTS_EUTRANCELLTDD | pmErabEstabFailAddedProtS1Cause0 | Description: These Protocol Group measurements provide the number of additional E-RABs failed to setup per failure cause, i.e. one counter per L3 message failure cause. (from 36.413 Section 9.2.1.3 ) Trigger: At transmission by the eNodeB of the E-RAB SETUP RESPONSE message. | numeric(18,0) | SUM | SUM | pmErabEstabFailAddedProtS1Cause0 |  | PEG | Y | 1
DC_E_ERBS_EVENTS_EUTRANCELLTDD | pmHoPrepOutRejTdScdmaRnlS1Cause32 | Description: The number of failed outgoing S1 intra-frequency handover preparations to TD-SCdma with failure cause belonging to Radio Network Layer cause group (separate counter per cause from 36.413 Section 9.2.1.3 ) Trigger: Stepped up for each failed outgoing X2 intra-frequency handover preparation with failure cause belonging to Radio Network Layer cause group (Cause determines the counter to step) | numeric(18,0) | SUM | SUM | pmHoPrepOutRejTdScdmaRnlS1Cause32 |  | PEG | Y | 1
DC_E_ERBS_EVENTS_EUTRANCELLTDD | pmUeCtxtRelMmeMiscS1Cause4 | Description: This Miscellaneous Group measurement shall provide the number of successful Ue Context release procedures, initiated by the Mme per cause, i.e. one counter per L3 message release cause (from 36.413 Section 9.2.1.3) Trigger: At reception by the eNodeB of the UE CONTEXT RELEASE COMMAND. | numeric(18,0) | SUM | SUM | pmUeCtxtRelMmeMiscS1Cause4 |  | PEG | Y | 1
DC_E_ERBS_EVENTS_EUTRANCELLTDD | pmS1NasNonDelivIndRnlS1Cause35 | Description: These Radio Network Layer Group measurements shall provide the number of non deliveries of NAS messages per cause, i.e. one counter per L3 message cause of non delivery (from 36.413 Section 9.2.1.3) Trigger: At transmission by the eNodeB of the NAS NON DELIVERY INDICATION message. | numeric(18,0) | SUM | SUM | pmS1NasNonDelivIndRnlS1Cause35 |  | PEG | Y | 1
DC_E_ERBS_EVENTS_EUTRANCELLTDD | pmErabRelAttQci7 | Description: These Measurements shall provide the number of E-RABs attempted to release per QCI, i.e. one counter per QCI value.Trigger: At reception by the eNodeB of the E-RAB RELEASE COMMAND or UE CONTEXT RELEASE COMMAND message. | numeric(18,0) | SUM | SUM | pmErabRelAttQci7 |  | PEG | Y | 1
DC_E_ERBS_EVENTS_EUTRANCELLTDD | pmHoPrepOutX2RejInterEnbIntraFreqMiscX2Cause0 | Description: Miscellaneous Group number of failed incoming handover preparations per cause (from 36.423 Section 9.2.6) Trigger: Reception of HANDOVER PREPARATION FAILURE | numeric(18,0) | SUM | SUM | pmHoPrepOutX2RejInterEnbIntraFreqMiscX2Cause0 |  | PEG | Y | 1
DC_E_ERBS_EVENTS_EUTRANCELLTDD | pmHoPrepOutRejTdScdmaProtS1Cause6 | Description: The number of failed outgoing S1 intra-frequency handover preparations to TD-Scdma with failure cause belonging to Protocol cause group (separate counter per cause from 36.413 9.2.1.3 ). Trigger: Stepped up for each failed outgoing X2 intra-frequency handover preparation with failure cause belonging to Protocol cause group (Cause determines the counter to step) | numeric(18,0) | SUM | SUM | pmHoPrepOutRejTdScdmaProtS1Cause6 |  | PEG | Y | 1
DC_E_ERBS_EVENTS_EUTRANCELLTDD | pmAnrPciConflictMeasFailEutranCgi | Description: The total number of CGI measurement failure for ANR PCI Conflict due to lack of UE capability. Trigger: OSS shall step this counter when the pmEvent INTERNAL_PROC_ANR_PCI_CONFLICT_CGI_REPORT is received and measurement result is failed due to lack of UE capability. | numeric(18,0) | SUM | SUM | pmAnrPciConflictMeasFailEutranCgi |  | PEG | Y | 1
DC_E_ERBS_EVENTS_EUTRANCELLTDD | pmHoPrepOutRejIntraEnbIntraFreqRnlX2Cause5 | Description: The number of failed outgoing X2 intra-frequency handover preparations with failure cause belonging to Radio Network Layer cause group (separate counter per cause from 36.423 Section9.2.6 ) Trigger: Stepped up for each failed outgoing X2 intra-frequency handover preparation with failure cause belonging to Radio Network Layer cause group (Cause determines the counter to step) | numeric(18,0) | SUM | SUM | pmHoPrepOutRejIntraEnbIntraFreqRnlX2Cause5 |  | PEG | Y | 1
DC_E_ERBS_EVENTS_EUTRANCELLTDD | pmUeCtxtRelEnbNasS1Cause1 | Description: This NAS Group measurement shall provide the number of successful Ue Context release procedures initiated by the eNodeB per cause, i.e. one counter per L3 message release cause (from 36.413 Section 9.2.1.3) Trigger: At transmission by the eNodeB of the UE CONTEXT RELEASE REQUEST. | numeric(18,0) | SUM | SUM | pmUeCtxtRelEnbNasS1Cause1 |  | PEG | Y | 1
DC_E_ERBS_EVENTS_EUTRANCELLTDD | pmHoPrepInX2RejRnlX2Cause3 | Description: Radio Network Layer Group number of failed incoming handover preparations per cause (from 36.423 Section9.2.6 ). Trigger: Transmission of HANDOVER PREPARATION FAILURE | numeric(18,0) | SUM | SUM | pmHoPrepInX2RejRnlX2Cause3 |  | PEG | Y | 1
DC_E_ERBS_EVENTS_EUTRANCELLTDD | pmErabRelFailRnlS1Cause9 | Description: These Radio Network Layer Group measurements provide the number of E-RABs failed to release per cause, i.e. one counter per failure L3 message causes (from 36.413 Section 9.2.1.3 ) Trigger: At transmission by the eNodeB of the E-RAB RELEASE RESPONSE message. | numeric(18,0) | SUM | SUM | pmErabRelFailRnlS1Cause9 |  | PEG | Y | 1
DC_E_ERBS_EVENTS_EUTRANCELLTDD | pmHoPrepInS1RejRnlS1Cause3 | Description: Radio Network Layer Group number of failed incoming handover preparations per cause (from 36.413 Section 9.2.1.3 ) Trigger: Transmission of HANDOVER PREPARATION FAILURE | numeric(18,0) | SUM | SUM | pmHoPrepInS1RejRnlS1Cause3 |  | PEG | Y | 1
DC_E_ERBS_EVENTS_EUTRANCELLTDD | pmErabEstabTimeAddedSumQci8 | Description: These measurements shall provide the accumulated procedure times for each successfully established E-RAB part of an E-RAB Setup procedure per QCI, i.e. one counter per QCI value.Trigger: At transmission by the eNodeB of the corresponding E-RAB SETUP RESPONSE message. | numeric(18,0) | SUM | SUM | pmErabEstabTimeAddedSumQci8 |  | PEG | Y | 1
DC_E_ERBS_EVENTS_EUTRANCELLTDD | pmHoPrepOutX2RejInterEnbInterFreqRnlX2Cause8 | Description: Radio Network Layer Group number of failed incoming handover preparations per cause (from 36.423 Section 9.2.6) Trigger: Reception of HANDOVER PREPARATION FAILURE | numeric(18,0) | SUM | SUM | pmHoPrepOutX2RejInterEnbInterFreqRnlX2Cause8 |  | PEG | Y | 1
DC_E_ERBS_EVENTS_EUTRANCELLTDD | pmErabEstabTimeAddedMaxQci8 | Description: These measurements shall provide the maximum/peak time for a successfully established E-RAB part of an E-RAB Setup procedure per QCI, i.e. one counter per QCI value.. Trigger: At transmission by the eNodeB of the corresponding E-RAB SETUP RESPONSE message. | numeric(18,8) | MAX | SUM | pmErabEstabTimeAddedMaxQci8 |  | GAUGE | Y | 1
DC_E_ERBS_EVENTS_EUTRANCELLTDD | pmHoPrepInRejTdScdmaProtS1Cause6 | Description: The number of failed incoming UTRAN handover preparations with failure cause belonging to Protocol cause group (separate counter per cause) Trigger: Stepped up for each failed incoming UTRAN handover preparation with failure cause belonging to Protocol cause group (Cause determines the counter to step) | numeric(18,0) | SUM | SUM | pmHoPrepInRejUtranProtS1Cause6 |  | PEG | Y | 1
DC_E_ERBS_EVENTS_EUTRANCELLTDD | pmUeCtxtEstabFailProtS1Cause4 | Description: Protocol Group number of Initial Context Establishment failures per cause (from 36.413 Section 9.2.1.3) Trigger: Transmission of INITIAL CONTEXT SETUP FAILURE | numeric(18,0) | SUM | SUM | pmUeCtxtEstabFailProtS1Cause4 |  | PEG | Y | 1
DC_E_ERBS_EVENTS_EUTRANCELLTDD | pmNoOfEtwsPrimSucc | Description: The total number of times a WRITE-REPLACE WARNING REQUEST message indicating ETWS Primary notification is successfully processed per cell. Trigger: Stepped at reception of INTERNAL_EVENT_ETWS_RESP with parameter EVENT_PARAM_ETWS_TYPE equal to EVENT_VALUE_ETWS_PRIMARY or EVENT_VALUE_ETWS_PRIMARY_AND_SECONDARY and parameter EVENT_PARAM_ETWS_RESULT equal to EVENT_VALUE_ETWS_PROCESSED. | numeric(18,0) | SUM | SUM | pmNoOfEtwsPrimSucc |  | PEG | Y | 1
DC_E_ERBS_EVENTS_EUTRANCELLTDD | pmHoPrepOutRejIntraEnbInterFreqRnlX2Cause6 | Description: The number of failed outgoing X2 inter-frequency handover preparations with failure cause belonging to Radio Network Layer cause group (separate counter per cause from 36.423 Section9.2.6 ) Trigger: Stepped up for each failed outgoing X2 inter-frequency handover preparation with failure cause belonging to Radio Network Layer cause group (Cause determines the counter to step) | numeric(18,0) | SUM | SUM | pmHoPrepOutRejIntraEnbInterFreqRnlX2Cause6 |  | PEG | Y | 1
DC_E_ERBS_EVENTS_EUTRANCELLTDD | pmHoPrepOutRejIntraEnbIntraFreqRnlX2Cause12 | Description: The number of failed outgoing X2 intra-frequency handover preparations with failure cause belonging to Radio Network Layer cause group (separate counter per cause from 36.423 Section9.2.6 ) Trigger: Stepped up for each failed outgoing X2 intra-frequency handover preparation with failure cause belonging to Radio Network Layer cause group (Cause determines the counter to step) | numeric(18,0) | SUM | SUM | pmHoPrepOutRejIntraEnbIntraFreqRnlX2Cause12 |  | PEG | Y | 1
DC_E_ERBS_EVENTS_EUTRANCELLTDD | pmErabRelEnbProtS1Cause1 | Description: These Protocol Layer Group measurements provide the number of E-RABs requested to release, initiated by eNodeB, per cause, i.e. one counter per L3 message release cause (from 36.413 Section 9.2.1.3) Trigger: At transmission by the eNodeB of the UE CONTEXT RELEASE REQUEST message. | numeric(18,0) | SUM | SUM | pmErabRelEnbProtS1Cause1 |  | PEG | Y | 1
DC_E_ERBS_EVENTS_EUTRANCELLTDD | pmErabRelMmeRnlS1Cause4 | Description: These Radio Network Layer Group measurements provide the number of E-RABs requested to release, initiated by the MME per cause, i.e. one counter per L3 message release cause (from 36.413 Section 9.2.1.3 ). Trigger: At reception by the eNodeB of the UE CONTEXT RELEASE COMMAND and at reception by the eNodeB of the E-RAB RELEASE COMMAND. | numeric(18,0) | SUM | SUM | pmErabRelMmeRnlS1Cause4 |  | PEG | Y | 1
DC_E_ERBS_EVENTS_EUTRANCELLTDD | pmErabEstabFailAddedRnlS1Cause5 | Description: These Radio Network Layer Group measurements provide the number of additional E-RABs failed to setup per failure cause, i.e. one counter per L3 message failure cause (from 36.413 Section 9.2.1.3 ) Trigger: At transmission by the eNodeB of the E-RAB SETUP RESPONSE message. | numeric(18,0) | SUM | SUM | pmErabEstabFailAddedRnlS1Cause5 |  | PEG | Y | 1
DC_E_ERBS_EVENTS_EUTRANCELLTDD | pmErabEstabFailInitNasS1Cause4 | Description: These NAS Group measurements provide the number of initial E-RABs failed to setup per cause, i.e. one counter per L3 message failure cause (from 36.413 Section 9.2.1.3 ) Trigger: At transmission by the eNodeB of the INITIAL CONTEXT SETUP RESPONSE or the INITIAL CONTEXT SETUP FAILURE message. | numeric(18,0) | SUM | SUM | pmErabEstabFailInitNasS1Cause4 |  | PEG | Y | 1
DC_E_ERBS_EVENTS_EUTRANCELLTDD | pmUeCtxtEstabFailRnlS1Cause21 | Description: Radio Network Layer Group number of Initial Context Establishment failures per cause (from 36.413 Section 9.2.1.3) Trigger: Transmission of INITIAL CONTEXT SETUP FAILURE | numeric(18,0) | SUM | SUM | pmUeCtxtEstabFailRnlS1Cause21 |  | PEG | Y | 1
DC_E_ERBS_EVENTS_EUTRANCELLTDD | pmErabEstabTimeAddedMaxQci3 | Description: These measurements shall provide the maximum/peak time for a successfully established E-RAB part of an E-RAB Setup procedure per QCI, i.e. one counter per QCI value.. Trigger: At transmission by the eNodeB of the corresponding E-RAB SETUP RESPONSE message. | numeric(18,8) | MAX | SUM | pmErabEstabTimeAddedMaxQci3 |  | GAUGE | Y | 1
DC_E_ERBS_EVENTS_EUTRANCELLTDD | pmErabEstabFailInitMiscS1Cause5 | Description: These Miscellaneous Group measurements provide the number of initial E-RABs failed to setup per cause, i.e. one counter per L3 message failure cause (from 36.413 Section 9.2.1.3 ) Trigger: At transmission by the eNodeB of the INITIAL CONTEXT SETUP RESPONSE or the INITIAL CONTEXT SETUP FAILURE message. | numeric(18,0) | SUM | SUM | pmErabEstabFailInitMiscS1Cause5 |  | PEG | Y | 1
DC_E_ERBS_EVENTS_EUTRANCELLTDD | pmErabRelMmeRnlS1Cause6 | Description: These Radio Network Layer Group measurements provide the number of E-RABs requested to release, initiated by the MME per cause, i.e. one counter per L3 message release cause (from 36.413 Section 9.2.1.3 ). Trigger: At reception by the eNodeB of the UE CONTEXT RELEASE COMMAND and at reception by the eNodeB of the E-RAB RELEASE COMMAND. | numeric(18,0) | SUM | SUM | pmErabRelMmeRnlS1Cause6 |  | PEG | Y | 1
DC_E_ERBS_EVENTS_EUTRANCELLTDD | pmHoPrepOutS1RejInterEnbIntraFreqRnlS1Cause27 | Description: Radio Network Layer Group number of failed incoming handover preparations per cause (from 36.413 Section 9.2.1.3 ) Trigger: Reception of HANDOVER PREPARATION FAILURE | numeric(18,0) | SUM | SUM | pmHoPrepOutS1RejInterEnbIntraFreqRnlS1Cause27 |  | PEG | Y | 1
DC_E_ERBS_EVENTS_EUTRANCELLTDD | pmCellHoPrepAttLteNpPCIQci1Drx | The number of attempts to S1 LTE intra/inter frequency handover preparation to Non-planned PCI (Femto Cell) when Non AG capable UE is having QCI1 bearer Trigger: OSS shall step this counter when the following pmEvent INTERNAL_PROC_HO_PREP_S1_OUT is received and the HO target type is Intra/Inter frequency femto. | numeric(18,0) | SUM | SUM | pmCellHoPrepAttLteNpPCIQci1Drx |  | PEG | Y | 1
DC_E_ERBS_EVENTS_EUTRANCELLTDD | pmAnrMeasFailEutranCgi | Description: The counter is stepped every time the ANR function can not perform a EUtran PCI ANR measurement due to lack of UE capability. The counter is created in OSS from the event INTERNAL_PROC_CGI_REPORT. Trigger: OSS step this counter when the following event is received, INTERNAL_PROC_CGI_REPORT containing information that the UE not capable of performing CGI. | numeric(18,0) | SUM | SUM | pmAnrMeasFailEutranCgi |  | PEG | Y | 1
DC_E_ERBS_EVENTS_EUTRANCELLTDD | pmHoExeAttMeasBasedInterFreq | Description: The number of intra LTE inter frequency handover execution attempts where the target cell was selected using a UE measurement. The counter is stepped in the source cell.Trigger: INTERNAL_PROC_HO_EXEC_S1_OUT, or INTERNAL_PROC_HO_EXEC_X2_OUT With filtering event parameters (name=value): EVENT_PARAM_HO_TARGET_SELECTION_TYPE=EVENT_VALUE_MEAS_BASED and EVENT_PARAM_HO_SOURCE_OR_TARGET_TYPE= EVENT_VALUE_LTE_INTER_FREQ | numeric(18,0) | SUM | SUM | pmHoExeAttMeasBasedInterFreq |  | PEG | Y | 1
DC_E_ERBS_EVENTS_EUTRANCELLTDD | pmHoPrepInS1RejRnlS1Cause31 | Description: Radio Network Layer Group number of failed incoming handover preparations per cause (from 36.413 Section 9.2.1.3 ) Trigger: Transmission of HANDOVER PREPARATION FAILURE | numeric(18,0) | SUM | SUM | pmHoPrepInS1RejRnlS1Cause31 |  | PEG | Y | 1
DC_E_ERBS_EVENTS_EUTRANCELLTDD | pmHoPrepOutX2RejInterEnbInterFreqMiscX2Cause2 | Description: Miscellaneous Group number of failed incoming handover preparations per cause (from 36.423 Section 9.2.6) Trigger: Reception of HANDOVER PREPARATION FAILURE | numeric(18,0) | SUM | SUM | pmHoPrepOutX2RejInterEnbInterFreqMiscX2Cause2 |  | PEG | Y | 1
DC_E_ERBS_EVENTS_EUTRANCELLTDD | pmErabRelEnbNasS1Cause0 | Description: These NAS Group measurements provide the number of E-RABs requested to release, initiated by eNodeB, per cause, i.e. one counter per L3 message release cause (from 36.413 Section 9.2.1.3) Trigger: At transmission by the eNodeB of the UE CONTEXT RELEASE REQUEST message. | numeric(18,0) | SUM | SUM | pmErabRelEnbNasS1Cause0 |  | PEG | Y | 1
DC_E_ERBS_EVENTS_EUTRANCELLTDD | pmUeCtxtRelEnbRnlS1Cause0 | Description: This Radio Network Layer Group measurement shall provide the number of successful Ue Context release procedures initiated by the eNodeB per cause, i.e. one counter per L3 message release cause (from 36.413 Section 9.2.1.3) Trigger: At transmission by the eNodeB of the UE CONTEXT RELEASE REQUEST. | numeric(18,0) | SUM | SUM | pmUeCtxtRelEnbRnlS1Cause0 |  | PEG | Y | 1
DC_E_ERBS_EVENTS_EUTRANCELLTDD | pmRrcUlHOPrepTransferCdma20001xRtt | This measurement shall provide the number of UL Handover Preparation Transfer RRC messages received by the eNodeB during the ROP. Trigger: At reception by the eNodeB of the UL Handover Preparation Transfer RRC message. | numeric(18,0) | SUM | SUM | pmRrcUlHOPrepTransferCdma20001xRtt |  | PEG | Y | 1
DC_E_ERBS_EVENTS_EUTRANCELLTDD | pmHoPrepOutS1RejInterEnbInterFreqRnlS1Cause26 | Description: Radio Network Layer Group number of failed incoming handover preparations per cause (from 36.413 Section 9.2.1.3 ) Trigger: Reception of HANDOVER PREPARATION FAILURE | numeric(18,0) | SUM | SUM | pmHoPrepOutS1RejInterEnbInterFreqRnlS1Cause26 |  | PEG | Y | 1
DC_E_ERBS_EVENTS_EUTRANCELLTDD | pmHoPrepOutS1RejInterEnbIntraFreqRnlS1Cause13 | Description: Radio Network Layer Group number of failed incoming handover preparations per cause (from 36.413 Section 9.2.1.3 ) Trigger: Reception of HANDOVER PREPARATION FAILURE | numeric(18,0) | SUM | SUM | pmHoPrepOutS1RejInterEnbIntraFreqRnlS1Cause13 |  | PEG | Y | 1
DC_E_ERBS_EVENTS_EUTRANCELLTDD | pmErabRelEnbProtS1Cause0 | Description: These Protocol Layer Group measurements provide the number of E-RABs requested to release, initiated by eNodeB, per cause, i.e. one counter per L3 message release cause (from 36.413 Section 9.2.1.3) Trigger: At transmission by the eNodeB of the UE CONTEXT RELEASE REQUEST message. | numeric(18,0) | SUM | SUM | pmErabRelEnbProtS1Cause0 |  | PEG | Y | 1
DC_E_ERBS_EVENTS_EUTRANCELLTDD | pmHoPrepOutS1RejInterEnbIntraFreqRnlS1Cause22 | Description: Radio Network Layer Group number of failed incoming handover preparations per cause (from 36.413 Section 9.2.1.3 ) Trigger: Reception of HANDOVER PREPARATION FAILURE | numeric(18,0) | SUM | SUM | pmHoPrepOutS1RejInterEnbIntraFreqRnlS1Cause22 |  | PEG | Y | 1
DC_E_ERBS_EVENTS_EUTRANCELLTDD | pmHoPrepOutS1RejInterEnbInterFreqMiscS1Cause4 | Description: Miscellaneous Group number of failed incoming handover preparations per cause (from 36.413 Section 9.2.1.3 ) Trigger: Reception of HANDOVER PREPARATION FAILURE | numeric(18,0) | SUM | SUM | pmHoPrepOutS1RejInterEnbInterFreqMiscS1Cause4 |  | PEG | Y | 1
DC_E_ERBS_EVENTS_EUTRANCELLTDD | pmHoExecOutFailCause10 | Description: The number of failed outgoing S1/X2 handover execution per failure cause (separate counter per cause) Trigger: Stepped up for each failed outgoing S1/X2 handover execution with a given failure cause (Procedure result determines the counter to step) | numeric(18,0) | SUM | SUM | pmHoExecOutFailCause10 |  | PEG | Y | 1
DC_E_ERBS_EVENTS_EUTRANCELLTDD | pmErabRelMmeTranS1Cause0 | Description: These Transport Layer Group measurements provide the number of E-RABs requested to release, initiated by the MME per cause, i.e. one counter per L3 message release cause (from 36.413 Section 9.2.1.3 ). Trigger: At reception by the eNodeB of the UE CONTEXT RELEASE COMMAND and at reception by the eNodeB of the E-RAB RELEASE COMMAND. | numeric(18,0) | SUM | SUM | pmErabRelMmeTranS1Cause0 |  | PEG | Y | 1
DC_E_ERBS_EVENTS_EUTRANCELLTDD | pmAdvCellSupRecoveryNodeAtt | Description: The number of times Advanced Cell Supervision attempted a node level recovery action due to a 'sleeping cell condition'. Trigger: 'sleeping cell condition' and node level recovery attempt | numeric(18,0) | SUM | SUM | pmAdvCellSupRecoveryNodeAtt |  | PEG | Y | 1
DC_E_ERBS_EVENTS_EUTRANCELLTDD | pmS1NasNonDelivIndTranS1Cause1 | These Transport Group measurements shall provide the number of non deliveries of NAS messages per cause, i.e. one counter per L3 message cause of non delivery (from 36.413 Section 9.2.1.3) Trigger: At transmission by the eNodeB of the NAS NON DELIVERY INDICATION message. | numeric(18,0) | SUM | SUM | pmS1NasNonDelivIndTranS1Cause1 |  | PEG | Y | 1
DC_E_ERBS_EVENTS_EUTRANCELLTDD | pmHoPrepOutS1RejInterEnbInterFreqProtS1Cause6 | Description: Protocol Group number of failed incoming handover preparations per cause (from 36.413 Section 9.2.1.3 ) Trigger: Reception of HANDOVER PREPARATION FAILURE | numeric(18,0) | SUM | SUM | pmHoPrepOutS1RejInterEnbInterFreqProtS1Cause6 |  | PEG | Y | 1
DC_E_ERBS_EVENTS_EUTRANCELLTDD | pmHoPrepOutX2RejInterEnbInterFreqRnlX2Cause2 | Description: Radio Network Layer Group number of failed incoming handover preparations per cause (from 36.423 Section 9.2.6) Trigger: Reception of HANDOVER PREPARATION FAILURE | numeric(18,0) | SUM | SUM | pmHoPrepOutX2RejInterEnbInterFreqRnlX2Cause2 |  | PEG | Y | 1
DC_E_ERBS_EVENTS_EUTRANCELLTDD | pmUeCtxtEstabFailMiscS1Cause4 | Description: Miscellaneous Group number of Initial Context Establishment failures per cause (from 36.413 Section 9.2.1.3) Trigger: Transmission of INITIAL CONTEXT SETUP FAILURE | numeric(18,0) | SUM | SUM | pmUeCtxtEstabFailMiscS1Cause4 |  | PEG | Y | 1
DC_E_ERBS_EVENTS_EUTRANCELLTDD | pmErabModFailCause1 | Description: Number of Initial ERAB modify failures per cause.Trigger: Transmission of E-RAB MODIFY RESPONSE with E-RAB Failed to Modify List IE | numeric(18,0) | SUM | SUM | pmErabModFailCause1 |  | PEG | Y | 1
DC_E_ERBS_EVENTS_EUTRANCELLTDD | pmHoPrepOutS1RejInterEnbInterFreqRnlS1Cause27 | Description: Radio Network Layer Group number of failed incoming handover preparations per cause (from 36.413 Section 9.2.1.3 ) Trigger: Reception of HANDOVER PREPARATION FAILURE | numeric(18,0) | SUM | SUM | pmHoPrepOutS1RejInterEnbInterFreqRnlS1Cause27 |  | PEG | Y | 1
DC_E_ERBS_EVENTS_EUTRANCELLTDD | pmHoPrepOutS1RejInterEnbInterFreqRnlS1Cause18 | Description: Radio Network Layer Group number of failed incoming handover preparations per cause (from 36.413 Section 9.2.1.3 ) Trigger: Reception of HANDOVER PREPARATION FAILURE | numeric(18,0) | SUM | SUM | pmHoPrepOutS1RejInterEnbInterFreqRnlS1Cause18 |  | PEG | Y | 1
DC_E_ERBS_EVENTS_EUTRANCELLTDD | pmHoPrepOutRejTdScdmaRnlS1Cause24 | Description: The number of failed outgoing S1 intra-frequency handover preparations to TD-SCdma with failure cause belonging to Radio Network Layer cause group (separate counter per cause from 36.413 Section 9.2.1.3 ) Trigger: Stepped up for each failed outgoing X2 intra-frequency handover preparation with failure cause belonging to Radio Network Layer cause group (Cause determines the counter to step) | numeric(18,0) | SUM | SUM | pmHoPrepOutRejTdScdmaRnlS1Cause24 |  | PEG | Y | 1
DC_E_ERBS_EVENTS_EUTRANCELLTDD | pmHoPrepOutRejIntraEnbInterFreqProtX2Cause5 | Description: The number of failed outgoing X2 inter-frequency handover preparations with failure cause belonging to Protocol cause group (separate counter per cause from 36.423 Section9.2.6 ) Trigger: Stepped up for each failed outgoing X2 inter-frequency handover preparation with failure cause belonging to Protocol cause group (Cause determines the counter to step) | numeric(18,0) | SUM | SUM | pmHoPrepOutRejIntraEnbInterFreqProtX2Cause5 |  | PEG | Y | 1
DC_E_ERBS_EVENTS_EUTRANCELLTDD | pmHoPrepOutRejIntraEnbIntraFreqMiscX2Cause3 | Description: The number of failed outgoing X2 intra-frequency handover preparations with failure cause belonging to Miscellaneous cause group (separate counter per cause from 36.423 Section9.2.6 ) Trigger: Stepped up for each failed outgoing X2 intra-frequency preparation with failure cause belonging to Miscellaneous cause group (Cause determines the counter to step) | numeric(18,0) | SUM | SUM | pmHoPrepOutRejIntraEnbIntraFreqMiscX2Cause3 |  | PEG | Y | 1
DC_E_ERBS_EVENTS_EUTRANCELLTDD | pmHoPrepOutS1RejInterEnbIntraFreqMiscS1Cause2 | Description: Miscellaneous Group number of failed incoming handover preparations per cause (from 36.413 Section 9.2.1.3 ) Trigger: Reception of HANDOVER PREPARATION FAILURE | numeric(18,0) | SUM | SUM | pmHoPrepOutS1RejInterEnbIntraFreqMiscS1Cause2 |  | PEG | Y | 1
DC_E_ERBS_EVENTS_EUTRANCELLTDD | pmErabRelFailRnlS1Cause13 | Description: These Radio Network Layer Group measurements provide the number of E-RABs failed to release per cause, i.e. one counter per failure L3 message causes (from 36.413 Section 9.2.1.3 ) Trigger: At transmission by the eNodeB of the E-RAB RELEASE RESPONSE message. | numeric(18,0) | SUM | SUM | pmErabRelFailRnlS1Cause13 |  | PEG | Y | 1
DC_E_ERBS_EVENTS_EUTRANCELLTDD | pmHoPrepOutRejIntraEnbInterFreqRnlX2Cause25 | Description: The number of failed outgoing X2 inter-frequency handover preparations with failure cause belonging to Radio Network Layer cause group (separate counter per cause from 36.423 Section9.2.6 ) Trigger: Stepped up for each failed outgoing X2 inter-frequency handover preparation with failure cause belonging to Radio Network Layer cause group (Cause determines the counter to step) | numeric(18,0) | SUM | SUM | pmHoPrepOutRejIntraEnbInterFreqRnlX2Cause25 |  | PEG | Y | 1
DC_E_ERBS_EVENTS_EUTRANCELLTDD | pmUeCtxtEstabFailRnlS1Cause3 | Description: Radio Network Layer Group number of Initial Context Establishment failures per cause (from 36.413 Section 9.2.1.3) Trigger: Transmission of INITIAL CONTEXT SETUP FAILURE | numeric(18,0) | SUM | SUM | pmUeCtxtEstabFailRnlS1Cause3 |  | PEG | Y | 1
DC_E_ERBS_EVENTS_EUTRANCELLTDD | pmUeCtxtRelTimeX2HoSum | Description: This measurement shall provide the aggregated time for all X2 HO related Ue context releases completed during the ROP.Trigger: Start trigger is at reception by the source eNodeB of the X2AP UE CONTEXT RELEASE message from the target eNodeB. Stop trigger is when the UE context release has been completed by eNodeB. | numeric(18,0) | SUM | SUM | pmUeCtxtRelTimeX2HoSum |  | PEG | Y | 1
DC_E_ERBS_EVENTS_EUTRANCELLTDD | pmErabRelSuccQci7 | Description: These measurements shall provide the number of E-RABs successfully released during a ROP per QCI, i.e. one counter per QCI value.Trigger: At transmission by the eNodeB of the E-RAB RELEASE RESPONSE or UE CONTEXT RELEASE COMPLETE message. | numeric(18,0) | SUM | SUM | pmErabRelSuccQci7 |  | PEG | Y | 1
DC_E_ERBS_EVENTS_EUTRANCELLTDD | pmUeCtxtRelEnbRnlS1Cause29 | Description: This Radio Network Layer Group measurement shall provide the number of successful Ue Context release procedures initiated by the eNodeB per cause, i.e. one counter per L3 message release cause (from 36.413 Section 9.2.1.3) Trigger: At transmission by the eNodeB of the UE CONTEXT RELEASE REQUEST. | numeric(18,0) | SUM | SUM | pmUeCtxtRelEnbRnlS1Cause29 |  | PEG | Y | 1
DC_E_ERBS_EVENTS_EUTRANCELLTDD | pmUeCtxtEstabFailRnlS1Cause13 | Description: Radio Network Layer Group number of Initial Context Establishment failures per cause (from 36.413 Section 9.2.1.3) Trigger: Transmission of INITIAL CONTEXT SETUP FAILURE | numeric(18,0) | SUM | SUM | pmUeCtxtEstabFailRnlS1Cause13 |  | PEG | Y | 1
DC_E_ERBS_EVENTS_EUTRANCELLTDD | pmErabRelMmeRnlS1Cause16 | Description: These Radio Network Layer Group measurements provide the number of E-RABs requested to release, initiated by the MME per cause, i.e. one counter per L3 message release cause (from 36.413 Section 9.2.1.3 ). Trigger: At reception by the eNodeB of the UE CONTEXT RELEASE COMMAND and at reception by the eNodeB of the E-RAB RELEASE COMMAND. | numeric(18,0) | SUM | SUM | pmErabRelMmeRnlS1Cause16 |  | PEG | Y | 1
DC_E_ERBS_EVENTS_EUTRANCELLTDD | pmHoPrepOutRejIntraEnbIntraFreqRnlX2Cause4 | Description: The number of failed outgoing X2 intra-frequency handover preparations with failure cause belonging to Radio Network Layer cause group (separate counter per cause from 36.423 Section9.2.6 ) Trigger: Stepped up for each failed outgoing X2 intra-frequency handover preparation with failure cause belonging to Radio Network Layer cause group (Cause determines the counter to step) | numeric(18,0) | SUM | SUM | pmHoPrepOutRejIntraEnbIntraFreqRnlX2Cause4 |  | PEG | Y | 1
DC_E_ERBS_EVENTS_EUTRANCELLTDD | pmErabRelMmeRnlS1Cause20 | Description: These Radio Network Layer Group measurements provide the number of E-RABs requested to release, initiated by the MME per cause, i.e. one counter per L3 message release cause (from 36.413 Section 9.2.1.3 ). Trigger: At reception by the eNodeB of the UE CONTEXT RELEASE COMMAND and at reception by the eNodeB of the E-RAB RELEASE COMMAND. | numeric(18,0) | SUM | SUM | pmErabRelMmeRnlS1Cause20 |  | PEG | Y | 1
DC_E_ERBS_EVENTS_EUTRANCELLTDD | pmErabRelFailMiscS1Cause1 | Description: These Miscellaneous Group measurements provide the number of E-RABs failed to release per cause, i.e. one counter per failure L3 message cause (from 36.413 9.2.1.3 ) Trigger: At transmission by the eNodeB of the E-RAB RELEASE RESPONSE message. | numeric(18,0) | SUM | SUM | pmErabRelFailMiscS1Cause1 |  | PEG | Y | 1
DC_E_ERBS_EVENTS_EUTRANCELLTDD | pmErabRelFailNasS1Cause2 | Description: These NAS Group measurements provide the number of E-RABs failed to release per cause, i.e. one counter per failure L3 message cause (from 36.413 9.2.1.3 ) Trigger: At transmission by the eNodeB of the E-RAB RELEASE RESPONSE message. | numeric(18,0) | SUM | SUM | pmErabRelFailNasS1Cause2 |  | PEG | Y | 1
DC_E_ERBS_EVENTS_EUTRANCELLTDD | pmHoPrepOutRejTdScdmaRnlS1Cause11 | Description: The number of failed outgoing S1 intra-frequency handover preparations to TD-SCdma with failure cause belonging to Radio Network Layer cause group (separate counter per cause from 36.413 Section 9.2.1.3 ) Trigger: Stepped up for each failed outgoing X2 intra-frequency handover preparation with failure cause belonging to Radio Network Layer cause group (Cause determines the counter to step) | numeric(18,0) | SUM | SUM | pmHoPrepOutRejTdScdmaRnlS1Cause11 |  | PEG | Y | 1
DC_E_ERBS_EVENTS_EUTRANCELLTDD | pmCellHoExeAttLteSmallCellQci1Drx | Description: The number of attempts S1 LTE intra/Inter frequency handover execution to small cell (i.e.NpPCI, CSG, Hybrid cell) when Non AG capable UE is having QCI1 bearer Trigger: OSS shall steps this counter when the following pmEvent INTERNAL_PROC_HO_EXEC_S1_OUT is received and the HO target type is Intra/Inter frequency femto. | numeric(18,0) | SUM | SUM | pmCellHoExeAttLteSmallCellQci1Drx |  | PEG | Y | 1
DC_E_ERBS_EVENTS_EUTRANCELLTDD | pmHoPrepOutX2RejInterEnbIntraFreqProtX2Cause3 | Description: Protocol Group number of failed incoming handover preparations per cause (from 36.423 Section 9.2.6) Trigger: Reception of HANDOVER PREPARATION FAILURE | numeric(18,0) | SUM | SUM | pmHoPrepOutX2RejInterEnbIntraFreqProtX2Cause3 |  | PEG | Y | 1
DC_E_ERBS_EVENTS_EUTRANCELLTDD | pmErabEstabTimeInitMaxQci5 | Description: These measurements shall provide the maximum/peak time for a successfully established E-RAB part of an Initial Context Setup Procedure per QCI, i.e. one counter per QCI value.Trigger: At transmission by the eNodeB of the INITIAL CONTEXT SETUP RESPONSE message to the MME. | numeric(18,8) | MAX | SUM | pmErabEstabTimeInitMaxQci5 |  | GAUGE | Y | 1
DC_E_ERBS_EVENTS_EUTRANCELLTDD | pmErabEstabFailAddedRnlS1Cause34 | Description: These Radio Network Layer Group measurements provide the number of additional E-RABs failed to setup per failure cause, i.e. one counter per L3 message failure cause (from 36.413 Section 9.2.1.3 ) Trigger: At transmission by the eNodeB of the E-RAB SETUP RESPONSE message. | numeric(18,0) | SUM | SUM | pmErabEstabFailAddedRnlS1Cause34 |  | PEG | Y | 1
DC_E_ERBS_EVENTS_EUTRANCELLTDD | pmHoPrepInX2RejRnlX2Cause5 | Description: Radio Network Layer Group number of failed incoming handover preparations per cause (from 36.423 Section9.2.6 ). Trigger: Transmission of HANDOVER PREPARATION FAILURE | numeric(18,0) | SUM | SUM | pmHoPrepInX2RejRnlX2Cause5 |  | PEG | Y | 1
DC_E_ERBS_EVENTS_EUTRANCELLTDD | pmHoPrepOutRejIntraEnbIntraFreqRnlX2Cause28 | Description: The number of failed outgoing X2 intra-frequency handover preparations with failure cause belonging to Radio Network Layer cause group (separate counter per cause from 36.423 Section9.2.6 ) Trigger: Stepped up for each failed outgoing X2 intra-frequency handover preparation with failure cause belonging to Radio Network Layer cause group (Cause determines the counter to step) | numeric(18,0) | SUM | SUM | pmHoPrepOutRejIntraEnbIntraFreqRnlX2Cause28 |  | PEG | Y | 1
DC_E_ERBS_EVENTS_EUTRANCELLTDD | pmHoPrepOutRejIntraEnbIntraFreqMiscX2Cause2 | Description: The number of failed outgoing X2 intra-frequency handover preparations with failure cause belonging to Miscellaneous cause group (separate counter per cause from 36.423 Section9.2.6 ) Trigger: Stepped up for each failed outgoing X2 intra-frequency preparation with failure cause belonging to Miscellaneous cause group (Cause determines the counter to step) | numeric(18,0) | SUM | SUM | pmHoPrepOutRejIntraEnbIntraFreqMiscX2Cause2 |  | PEG | Y | 1
DC_E_ERBS_EVENTS_EUTRANCELLTDD | pmHoPrepOutRejTdScdmaTranS1Cause1 | Description: The number of failed outgoing S1 intra-frequency handover preparations to TDScdma with failure cause belonging to Transport Network Layer cause group (separate counter per cause from 36.413 Section 9.2.1.3 ) Trigger: Stepped up for each failed outgoing X2 intra-frequency handover preparation with failure cause belonging to Transport Network Layer cause group (Cause determines the counter to step) | numeric(18,0) | SUM | SUM | pmHoPrepOutRejTdScdmaTranS1Cause1 |  | PEG | Y | 1
DC_E_ERBS_EVENTS_EUTRANCELLTDD | pmUeCtxtRelEnbRnlS1Cause37 | Description: This Radio Network Layer Group measurement shall provide the number of successful Ue Context release procedures initiated by the eNodeB per cause, i.e. one counter per L3 message release cause (from 36.413 Section 9.2.1.3) Trigger: At transmission by the eNodeB of the UE CONTEXT RELEASE REQUEST. | numeric(18,0) | SUM | SUM | pmUeCtxtRelEnbRnlS1Cause37 |  | PEG | Y | 1
DC_E_ERBS_EVENTS_EUTRANCELLTDD | pmHoPrepOutS1RejInterEnbIntraFreqMiscS1Cause0 | Description: Miscellaneous Group number of failed incoming handover preparations per cause (from 36.413 Section 9.2.1.3 ) Trigger: Reception of HANDOVER PREPARATION FAILURE | numeric(18,0) | SUM | SUM | pmHoPrepOutS1RejInterEnbIntraFreqMiscS1Cause0 |  | PEG | Y | 1
DC_E_ERBS_EVENTS_EUTRANCELLTDD | pmHoPrepOutRejIntraEnbInterFreqRnlX2Cause27 | Description: The number of failed outgoing X2 inter-frequency handover preparations with failure cause belonging to Radio Network Layer cause group (separate counter per cause from 36.423 Section9.2.6 ) Trigger: Stepped up for each failed outgoing X2 inter-frequency handover preparation with failure cause belonging to Radio Network Layer cause group (Cause determines the counter to step) | numeric(18,0) | SUM | SUM | pmHoPrepOutRejIntraEnbInterFreqRnlX2Cause27 |  | PEG | Y | 1
DC_E_ERBS_EVENTS_EUTRANCELLTDD | pmUeCtxtEstabFailRnlS1Cause11 | Description: Radio Network Layer Group number of Initial Context Establishment failures per cause (from 36.413 Section 9.2.1.3) Trigger: Transmission of INITIAL CONTEXT SETUP FAILURE | numeric(18,0) | SUM | SUM | pmUeCtxtEstabFailRnlS1Cause11 |  | PEG | Y | 1
DC_E_ERBS_EVENTS_EUTRANCELLTDD | pmHoExecOutFailCause1 | Description: The number of failed outgoing S1/X2 handover execution per failure cause (separate counter per cause) Trigger: Stepped up for each failed outgoing S1/X2 handover execution with a given failure cause (Procedure result determines the counter to step) | numeric(18,0) | SUM | SUM | pmHoExecOutFailCause1 |  | PEG | Y | 1
DC_E_ERBS_EVENTS_EUTRANCELLTDD | pmHoPrepInS1RejMiscS1Cause3 | Description: Miscellaneous Group number of failed incoming handover preparations per cause (from 36.413 Section 9.2.1.3 ) Trigger: Transmission of HANDOVER PREPARATION FAILURE | numeric(18,0) | SUM | SUM | pmHoPrepInS1RejMiscS1Cause3 |  | PEG | Y | 1
DC_E_ERBS_EVENTS_EUTRANCELLTDD | pmHoPrepOutS1RejInterEnbInterFreqNasS1Cause0 | Description: NAS Group number of failed incoming handover preparations per cause (from 36.413 Section 9.2.1.3 ) Trigger: Reception of HANDOVER PREPARATION FAILURE | numeric(18,0) | SUM | SUM | pmHoPrepOutS1RejInterEnbInterFreqNasS1Cause0 |  | PEG | Y | 1
DC_E_ERBS_EVENTS_EUTRANCELLTDD | pmUeCtxtRelEnbRnlS1Cause7 | Description: This Radio Network Layer Group measurement shall provide the number of successful Ue Context release procedures initiated by the eNodeB per cause, i.e. one counter per L3 message release cause (from 36.413 Section 9.2.1.3) Trigger: At transmission by the eNodeB of the UE CONTEXT RELEASE REQUEST. | numeric(18,0) | SUM | SUM | pmUeCtxtRelEnbRnlS1Cause7 |  | PEG | Y | 1
DC_E_ERBS_EVENTS_EUTRANCELLTDD | pmHoPrepOutS1RejInterEnbIntraFreqTranS1Cause1 | Description: Transport Group number of failed incoming handover preparations per cause (from 36.413 Section 9.2.1.3 ) Trigger: Reception of HANDOVER PREPARATION FAILURE | numeric(18,0) | SUM | SUM | pmHoPrepOutS1RejInterEnbIntraFreqTranS1Cause1 |  | PEG | Y | 1
DC_E_ERBS_EVENTS_EUTRANCELLTDD | pmHoPrepOutRejIntraEnbInterFreqRnlX2Cause14 | Description: The number of failed outgoing X2 inter-frequency handover preparations with failure cause belonging to Radio Network Layer cause group (separate counter per cause from 36.423 Section9.2.6 ) Trigger: Stepped up for each failed outgoing X2 inter-frequency handover preparation with failure cause belonging to Radio Network Layer cause group (Cause determines the counter to step) | numeric(18,0) | SUM | SUM | pmHoPrepOutRejIntraEnbInterFreqRnlX2Cause14 |  | PEG | Y | 1
DC_E_ERBS_EVENTS_EUTRANCELLTDD | pmUeCtxtEstabFailNasS1Cause0 | Description: NAS Group number of Initial Context Establishment failures per cause (from 36.413 Section 9.2.1.3) Trigger: Transmission of INITIAL CONTEXT SETUP FAILURE | numeric(18,0) | SUM | SUM | pmUeCtxtEstabFailNasS1Cause0 |  | PEG | Y | 1
DC_E_ERBS_EVENTS_EUTRANCELLTDD | pmHoPrepOutS1RejInterEnbInterFreqRnlS1Cause24 | Description: Radio Network Layer Group number of failed incoming handover preparations per cause (from 36.413 Section 9.2.1.3 ) Trigger: Reception of HANDOVER PREPARATION FAILURE | numeric(18,0) | SUM | SUM | pmHoPrepOutS1RejInterEnbInterFreqRnlS1Cause24 |  | PEG | Y | 1
DC_E_ERBS_EVENTS_EUTRANCELLTDD | pmHoPrepOutS1RejInterEnbIntraFreqRnlS1Cause23 | Description: Radio Network Layer Group number of failed incoming handover preparations per cause (from 36.413 Section 9.2.1.3 ) Trigger: Reception of HANDOVER PREPARATION FAILURE | numeric(18,0) | SUM | SUM | pmHoPrepOutS1RejInterEnbIntraFreqRnlS1Cause23 |  | PEG | Y | 1
DC_E_ERBS_EVENTS_EUTRANCELLTDD | pmUeCtxtEstabFailRnlS1Cause28 | Description: Radio Network Layer Group number of Initial Context Establishment failures per cause (from 36.413 Section 9.2.1.3) Trigger: Transmission of INITIAL CONTEXT SETUP FAILURE | numeric(18,0) | SUM | SUM | pmUeCtxtEstabFailRnlS1Cause28 |  | PEG | Y | 1
DC_E_ERBS_EVENTS_EUTRANCELLTDD | pmErabEstabFailInitRnlS1Cause3 | Description: These Radio Network Layer Group measurements provide the number of initial E-RABs failed to setup per cause, i.e. one counter per L3 message failure cause (from 36.413 Section 9.2.1.3 ) Trigger: At transmission by the eNodeB of the INITIAL CONTEXT SETUP RESPONSE or the INITIAL CONTEXT SETUP FAILURE message. | numeric(18,0) | SUM | SUM | pmErabEstabFailInitRnlS1Cause3 |  | PEG | Y | 1
DC_E_ERBS_EVENTS_EUTRANCELLTDD | pmUeCtxtRelEnbRnlS1Cause10 | Description: This Radio Network Layer Group measurement shall provide the number of successful Ue Context release procedures initiated by the eNodeB per cause, i.e. one counter per L3 message release cause (from 36.413 Section 9.2.1.3) Trigger: At transmission by the eNodeB of the UE CONTEXT RELEASE REQUEST. | numeric(18,0) | SUM | SUM | pmUeCtxtRelEnbRnlS1Cause10 |  | PEG | Y | 1
DC_E_ERBS_EVENTS_EUTRANCELLTDD | pmHoPrepInRejTdScdmaRnlS1Cause36 | Description: The number of failed incoming UTRAN handover preparations with failure cause belonging to Radio Network Layer cause group (separate counter per cause) Trigger: Stepped up for each failed incoming UTRAN handover preparation with failure cause belonging to Radio Network Layer cause group (Cause determines the counter to step) | numeric(18,0) | SUM | SUM | pmHoPrepInRejUtranRnlS1Cause36 |  | PEG | Y | 1
DC_E_ERBS_EVENTS_EUTRANCELLTDD | pmErabEstabTimeAddedMaxQci7 | Description: These measurements shall provide the maximum/peak time for a successfully established E-RAB part of an E-RAB Setup procedure per QCI, i.e. one counter per QCI value.. Trigger: At transmission by the eNodeB of the corresponding E-RAB SETUP RESPONSE message. | numeric(18,8) | MAX | SUM | pmErabEstabTimeAddedMaxQci7 |  | GAUGE | Y | 1
DC_E_ERBS_EVENTS_EUTRANCELLTDD | pmHoPrepOutS1RejInterEnbInterFreqMiscS1Cause5 | Description: Miscellaneous Group number of failed incoming handover preparations per cause (from 36.413 Section 9.2.1.3 ) Trigger: Reception of HANDOVER PREPARATION FAILURE | numeric(18,0) | SUM | SUM | pmHoPrepOutS1RejInterEnbInterFreqMiscS1Cause5 |  | PEG | Y | 1
DC_E_ERBS_EVENTS_EUTRANCELLTDD | pmHoPrepOutS1RejInterEnbIntraFreqRnlS1Cause9 | Description: Radio Network Layer Group number of failed incoming handover preparations per cause (from 36.413 Section 9.2.1.3 ) Trigger: Reception of HANDOVER PREPARATION FAILURE | numeric(18,0) | SUM | SUM | pmHoPrepOutS1RejInterEnbIntraFreqRnlS1Cause9 |  | PEG | Y | 1
DC_E_ERBS_EVENTS_EUTRANCELLTDD | pmHoPrepInSuccTdScdma | Description: The number of successful incoming UTRAN handover preparations Condition: Stepped for each successful incoming UTRAN handover preparation | numeric(18,0) | SUM | SUM | pmHoPrepInSuccUtran |  | PEG | Y | 0
DC_E_ERBS_EVENTS_EUTRANCELLTDD | pmRrcCsfbParReqCdma20001xRtt | This measurement shall provide the number of CSFB Parameters Request CDMA2000 RRC messages received by the eNodeB during the ROP. Trigger: At reception by the eNodeB of the CSFB Parameters Request CDMA2000 RRC message. | numeric(18,0) | SUM | SUM | pmRrcCsfbParReqCdma20001xRtt |  | PEG | Y | 1
DC_E_ERBS_EVENTS_EUTRANCELLTDD | pmHoPrepOutX2RejInterEnbInterFreqRnlX2Cause7 | Description: Radio Network Layer Group number of failed incoming handover preparations per cause (from 36.423 Section 9.2.6) Trigger: Reception of HANDOVER PREPARATION FAILURE | numeric(18,0) | SUM | SUM | pmHoPrepOutX2RejInterEnbInterFreqRnlX2Cause7 |  | PEG | Y | 1
DC_E_ERBS_EVENTS_EUTRANCELLTDD | pmHoPrepOutX2RejInterEnbIntraFreqTranX2Cause0 | Description: Transport Group number of failed incoming handover preparations per cause (from 36.423 Section 9.2.6) Trigger: Reception of HANDOVER PREPARATION FAILURE | numeric(18,0) | SUM | SUM | pmHoPrepOutX2RejInterEnbIntraFreqTranX2Cause0 |  | PEG | Y | 1
DC_E_ERBS_EVENTS_EUTRANCELLTDD | pmHoPrepOutRejTdScdmaRnlS1Cause10 | Description: The number of failed outgoing S1 intra-frequency handover preparations to TD-SCdma with failure cause belonging to Radio Network Layer cause group (separate counter per cause from 36.413 Section 9.2.1.3 ) Trigger: Stepped up for each failed outgoing X2 intra-frequency handover preparation with failure cause belonging to Radio Network Layer cause group (Cause determines the counter to step) | numeric(18,0) | SUM | SUM | pmHoPrepOutRejTdScdmaRnlS1Cause10 |  | PEG | Y | 1
DC_E_ERBS_EVENTS_EUTRANCELLTDD | pmErabRelEnbRnlS1Cause28 | Description: These Radio Network layer Group measurements provide the number of E-RABs requested to release, initiated by eNodeB, per cause, i.e. one counter per L3 message release cause (from 36.413 Section 9.2.1.3) Trigger: At transmission by the eNodeB of the UE CONTEXT RELEASE REQUEST message. | numeric(18,0) | SUM | SUM | pmErabRelEnbRnlS1Cause28 |  | PEG | Y | 1
DC_E_ERBS_EVENTS_EUTRANCELLTDD | pmHoPrepOutRejTdScdmaRnlS1Cause25 | Description: The number of failed outgoing S1 intra-frequency handover preparations to TD-SCdma with failure cause belonging to Radio Network Layer cause group (separate counter per cause from 36.413 Section 9.2.1.3 ) Trigger: Stepped up for each failed outgoing X2 intra-frequency handover preparation with failure cause belonging to Radio Network Layer cause group (Cause determines the counter to step) | numeric(18,0) | SUM | SUM | pmHoPrepOutRejTdScdmaRnlS1Cause25 |  | PEG | Y | 1
DC_E_ERBS_EVENTS_EUTRANCELLTDD | pmS1NasNonDelivIndProtS1Cause1 | These Protocol Group measurements shall provide the number of non deliveries of NAS messages per cause, i.e. one counter per L3 message cause of non delivery (from 36.413 Section 9.2.1.3) Trigger: At transmission by the eNodeB of the NAS NON DELIVERY INDICATION message. | numeric(18,0) | SUM | SUM | pmS1NasNonDelivIndProtS1Cause1 |  | PEG | Y | 1
DC_E_ERBS_EVENTS_EUTRANCELLTDD | pmHoPrepOutS1RejInterEnbInterFreqRnlS1Cause33 | Description: Radio Network Layer Group number of failed incoming handover preparations per cause (from 36.413 Section 9.2.1.3 ) Trigger: Reception of HANDOVER PREPARATION FAILURE | numeric(18,0) | SUM | SUM | pmHoPrepOutS1RejInterEnbInterFreqRnlS1Cause33 |  | PEG | Y | 1
DC_E_ERBS_EVENTS_EUTRANCELLTDD | pmErabModFailCause11 | Description: Number of Initial ERAB modify failures per cause.Trigger: Transmission of E-RAB MODIFY RESPONSE with E-RAB Failed to Modify List IE | numeric(18,0) | SUM | SUM | pmErabModFailCause11 |  | PEG | Y | 1
DC_E_ERBS_EVENTS_EUTRANCELLTDD | pmHoPrepInX2RejMiscX2Cause3 | Description: Miscellaneous Group number of failed incoming handover preparations per cause (from 36.423 Section9.2.6 ) Trigger: Transmission of HANDOVER PREPARATION FAILURE | numeric(18,0) | SUM | SUM | pmHoPrepInX2RejMiscX2Cause3 |  | PEG | Y | 1
DC_E_ERBS_EVENTS_EUTRANCELLTDD | pmHoPrepOutX2RejInterEnbIntraFreqProtX2Cause0 | Description: Protocol Group number of failed incoming handover preparations per cause (from 36.423 Section 9.2.6) Trigger: Reception of HANDOVER PREPARATION FAILURE | numeric(18,0) | SUM | SUM | pmHoPrepOutX2RejInterEnbIntraFreqProtX2Cause0 |  | PEG | Y | 1
DC_E_ERBS_EVENTS_EUTRANCELLTDD | pmHoPrepOutRejIntraEnbIntraFreqMiscX2Cause0 | Description: The number of failed outgoing X2 intra-frequency handover preparations with failure cause belonging to Miscellaneous cause group (separate counter per cause from 36.423 Section9.2.6 ) Trigger: Stepped up for each failed outgoing X2 intra-frequency preparation with failure cause belonging to Miscellaneous cause group (Cause determines the counter to step) | numeric(18,0) | SUM | SUM | pmHoPrepOutRejIntraEnbIntraFreqMiscX2Cause0 |  | PEG | Y | 1
DC_E_ERBS_EVENTS_EUTRANCELLTDD | pmErabRelFailRnlS1Cause1 | Description: These Radio Network Layer Group measurements provide the number of E-RABs failed to release per cause, i.e. one counter per failure L3 message causes (from 36.413 Section 9.2.1.3 ) Trigger: At transmission by the eNodeB of the E-RAB RELEASE RESPONSE message. | numeric(18,0) | SUM | SUM | pmErabRelFailRnlS1Cause1 |  | PEG | Y | 1
DC_E_ERBS_EVENTS_EUTRANCELLTDD | pmErabEstabTimeAddedSumQci7 | Description: These measurements shall provide the accumulated procedure times for each successfully established E-RAB part of an E-RAB Setup procedure per QCI, i.e. one counter per QCI value.Trigger: At transmission by the eNodeB of the corresponding E-RAB SETUP RESPONSE message. | numeric(18,0) | SUM | SUM | pmErabEstabTimeAddedSumQci7 |  | PEG | Y | 1
DC_E_ERBS_EVENTS_EUTRANCELLTDD | pmHoExecOutFailCause3 | Description: The number of failed outgoing S1/X2 handover execution per failure cause (separate counter per cause) Trigger: Stepped up for each failed outgoing S1/X2 handover execution with a given failure cause (Procedure result determines the counter to step) | numeric(18,0) | SUM | SUM | pmHoExecOutFailCause3 |  | PEG | Y | 1
DC_E_ERBS_EVENTS_EUTRANCELLTDD | pmHoPrepOutRejTdScdmaTranS1Cause0 | Description: The number of failed outgoing S1 intra-frequency handover preparations to TDScdma with failure cause belonging to Transport Network Layer cause group (separate counter per cause from 36.413 Section 9.2.1.3 ) Trigger: Stepped up for each failed outgoing X2 intra-frequency handover preparation with failure cause belonging to Transport Network Layer cause group (Cause determines the counter to step) | numeric(18,0) | SUM | SUM | pmHoPrepOutRejTdScdmaTranS1Cause0 |  | PEG | Y | 1
DC_E_ERBS_EVENTS_EUTRANCELLTDD | pmHoPrepInX2RejRnlX2Cause16 | Description: Radio Network Layer Group number of failed incoming handover preparations per cause (from 36.423 Section9.2.6 ). Trigger: Transmission of HANDOVER PREPARATION FAILURE | numeric(18,0) | SUM | SUM | pmHoPrepInX2RejRnlX2Cause16 |  | PEG | Y | 1
DC_E_ERBS_EVENTS_EUTRANCELLTDD | pmHoPrepOutS1RejInterEnbInterFreqRnlS1Cause4 | Description: Radio Network Layer Group number of failed incoming handover preparations per cause (from 36.413 Section 9.2.1.3 ) Trigger: Reception of HANDOVER PREPARATION FAILURE | numeric(18,0) | SUM | SUM | pmHoPrepOutS1RejInterEnbInterFreqRnlS1Cause4 |  | PEG | Y | 1
DC_E_ERBS_EVENTS_EUTRANCELLTDD | pmHoPrepInS1RejMiscS1Cause1 | Description: Miscellaneous Group number of failed incoming handover preparations per cause (from 36.413 Section 9.2.1.3 ) Trigger: Transmission of HANDOVER PREPARATION FAILURE | numeric(18,0) | SUM | SUM | pmHoPrepInS1RejMiscS1Cause1 |  | PEG | Y | 1
DC_E_ERBS_EVENTS_EUTRANCELLTDD | pmHoPrepOutS1RejInterEnbInterFreqRnlS1Cause34 | Description: Radio Network Layer Group number of failed incoming handover preparations per cause (from 36.413 Section 9.2.1.3 ) Trigger: Reception of HANDOVER PREPARATION FAILURE | numeric(18,0) | SUM | SUM | pmHoPrepOutS1RejInterEnbInterFreqRnlS1Cause34 |  | PEG | Y | 1
DC_E_ERBS_EVENTS_EUTRANCELLTDD | pmHoPrepOutRejIntraEnbInterFreqMiscX2Cause1 | Description: The number of failed outgoing X2 inter-frequency handover preparations with failure cause belonging to Miscellaneous cause group (separate counter per group per cause from 36.423 Section9.2.6 ) Trigger: Stepped up for each failed outgoing X2 inter-frequency preparation with failure cause belonging to Miscellaneous cause group (Cause determines the counter to step) | numeric(18,0) | SUM | SUM | pmHoPrepOutRejIntraEnbInterFreqMiscX2Cause1 |  | PEG | Y | 1
DC_E_ERBS_EVENTS_EUTRANCELLTDD | pmHoPrepInRejTdScdmaRnlS1Cause19 | Description: The number of failed incoming UTRAN handover preparations with failure cause belonging to Radio Network Layer cause group (separate counter per cause) Trigger: Stepped up for each failed incoming UTRAN handover preparation with failure cause belonging to Radio Network Layer cause group (Cause determines the counter to step) | numeric(18,0) | SUM | SUM | pmHoPrepInRejUtranRnlS1Cause19 |  | PEG | Y | 1
DC_E_ERBS_EVENTS_EUTRANCELLTDD | pmErabRelAttQci2 | Description: These Measurements shall provide the number of E-RABs attempted to release per QCI, i.e. one counter per QCI value.Trigger: At reception by the eNodeB of the E-RAB RELEASE COMMAND or UE CONTEXT RELEASE COMMAND message. | numeric(18,0) | SUM | SUM | pmErabRelAttQci2 |  | PEG | Y | 1
DC_E_ERBS_EVENTS_EUTRANCELLTDD | pmUeCtxtRelMmeProtS1Cause4 | Description: This Protocol Group measurement shall provide the number of successful Ue Context release procedures, initiated by the Mme per cause, i.e. one counter per L3 message release cause (from 36.413 Section 9.2.1.3) Trigger: At reception by the eNodeB of the UE CONTEXT RELEASE COMMAND. | numeric(18,0) | SUM | SUM | pmUeCtxtRelMmeProtS1Cause4 |  | PEG | Y | 1
DC_E_ERBS_EVENTS_EUTRANCELLTDD | pmUeCtxtRelEnbTranS1Cause1 | Description: This Transport Group measurement shall provide the number of successful Ue Context release procedures initiated by the eNodeB per cause, i.e. one counter per L3 message release cause (from 36.413 Section 9.2.1.3) Trigger: At transmission by the eNodeB of the UE CONTEXT RELEASE REQUEST. | numeric(18,0) | SUM | SUM | pmUeCtxtRelEnbTranS1Cause1 |  | PEG | Y | 1
DC_E_ERBS_EVENTS_EUTRANCELLTDD | pmHoPrepOutS1AttInterEnb | Description: The number of outgoing S1 inter-frequency or intra-frequency handover preparation attempts.Trigger: Stepped up for each outgoing S1 inter-frequency or intra-frequency handover preparation attempt | numeric(18,0) | SUM | SUM | pmHoPrepOutS1AttInterEnb |  | PEG | Y | 1
DC_E_ERBS_EVENTS_EUTRANCELLTDD | pmUeCtxtRelTimeSamp | Description: This measurement shall provide the number of S1 HO related Ue context releases completed during the ROP.Trigger: Start trigger is at transmission by the eNodeB of the S1AP UE CONTEXT RELEASE REQUEST, reception by the eNodeB of the S1AP UE CONTEXT RELEASE COMMAND message or at reception by the source eNodeB of the X2AP UE CONTEXT RELEASE message from the target eNodeB. Stop trigger is when the UE context release has been completed by eNodeB. | numeric(18,0) | SUM | SUM | pmUeCtxtRelTimeSamp |  | PEG | Y | 1
DC_E_ERBS_EVENTS_EUTRANCELLTDD | pmErabRelMmeRnlS1Cause3 | Description: These Radio Network Layer Group measurements provide the number of E-RABs requested to release, initiated by the MME per cause, i.e. one counter per L3 message release cause (from 36.413 Section 9.2.1.3 ). Trigger: At reception by the eNodeB of the UE CONTEXT RELEASE COMMAND and at reception by the eNodeB of the E-RAB RELEASE COMMAND. | numeric(18,0) | SUM | SUM | pmErabRelMmeRnlS1Cause3 |  | PEG | Y | 1
DC_E_ERBS_EVENTS_EUTRANCELLTDD | pmRrcConnEstabFailLackOfResources | Description: The number of failed RRC establishments due to lack of resources Trigger: Stepped up for each failed RRC establishment due to lack of resources | numeric(18,0) | SUM | SUM | pmRrcConnEstabFailLackOfResources |  | PEG | Y | 1
DC_E_ERBS_EVENTS_EUTRANCELLTDD | pmUeCtxtRelEnbRnlS1Cause3 | Description: This Radio Network Layer Group measurement shall provide the number of successful Ue Context release procedures initiated by the eNodeB per cause, i.e. one counter per L3 message release cause (from 36.413 Section 9.2.1.3) Trigger: At transmission by the eNodeB of the UE CONTEXT RELEASE REQUEST. | numeric(18,0) | SUM | SUM | pmUeCtxtRelEnbRnlS1Cause3 |  | PEG | Y | 1
DC_E_ERBS_EVENTS_EUTRANCELLTDD | pmErabEstabSuccInitPaLsm | Description: The total number of successful attempts to setup initial ERABs for emergency calls by UEs in limited service mode shall be counted per cell. Trigger: Stepped for each successful attempt to setup initial E-RAB for emergency use by UE in limited service mode | numeric(18,0) | SUM | SUM | pmErabEstabSuccInitPaLsm |  | PEG | Y | 1
DC_E_ERBS_EVENTS_EUTRANCELLTDD | pmHoPrepInX2RejRnlX2Cause28 | Description: Radio Network Layer Group number of failed incoming handover preparations per cause (from 36.423 Section9.2.6 ). Trigger: Transmission of HANDOVER PREPARATION FAILURE | numeric(18,0) | SUM | SUM | pmHoPrepInX2RejRnlX2Cause28 |  | PEG | Y | 1
DC_E_ERBS_EVENTS_EUTRANCELLTDD | pmErabRelFailRnlS1Cause33 | Description: These Radio Network Layer Group measurements provide the number of E-RABs failed to release per cause, i.e. one counter per failure L3 message causes (from 36.413 Section 9.2.1.3 ) Trigger: At transmission by the eNodeB of the E-RAB RELEASE RESPONSE message. | numeric(18,0) | SUM | SUM | pmErabRelFailRnlS1Cause33 |  | PEG | Y | 1
DC_E_ERBS_EVENTS_EUTRANCELLTDD | pmHoPrepOutS1RejInterEnbIntraFreqRnlS1Cause19 | Description: Radio Network Layer Group number of failed incoming handover preparations per cause (from 36.413 Section 9.2.1.3 ) Trigger: Reception of HANDOVER PREPARATION FAILURE | numeric(18,0) | SUM | SUM | pmHoPrepOutS1RejInterEnbIntraFreqRnlS1Cause19 |  | PEG | Y | 1
DC_E_ERBS_EVENTS_EUTRANCELLTDD | pmHoPrepOutS1RejInterEnbInterFreqRnlS1Cause15 | Description: Radio Network Layer Group number of failed incoming handover preparations per cause (from 36.413 Section 9.2.1.3 ) Trigger: Reception of HANDOVER PREPARATION FAILURE | numeric(18,0) | SUM | SUM | pmHoPrepOutS1RejInterEnbInterFreqRnlS1Cause15 |  | PEG | Y | 1
DC_E_ERBS_EVENTS_EUTRANCELLTDD | pmHoPrepInRejTdScdmaRnlS1Cause11 | Description: The number of failed incoming UTRAN handover preparations with failure cause belonging to Radio Network Layer cause group (separate counter per cause) Trigger: Stepped up for each failed incoming UTRAN handover preparation with failure cause belonging to Radio Network Layer cause group (Cause determines the counter to step) | numeric(18,0) | SUM | SUM | pmHoPrepInRejUtranRnlS1Cause11 |  | PEG | Y | 1
DC_E_ERBS_EVENTS_EUTRANCELLTDD | pmHoPrepOutX2RejInterEnbInterFreqRnlX2Cause22 | Description: Radio Network Layer Group number of failed incoming handover preparations per cause (from 36.423 Section 9.2.6) Trigger: Reception of HANDOVER PREPARATION FAILURE | numeric(18,0) | SUM | SUM | pmHoPrepOutX2RejInterEnbInterFreqRnlX2Cause22 |  | PEG | Y | 1
DC_E_ERBS_EVENTS_EUTRANCELLTDD | pmHoPrepOutX2RejInterEnbIntraFreqProtX2Cause1 | Description: Protocol Group number of failed incoming handover preparations per cause (from 36.423 Section 9.2.6) Trigger: Reception of HANDOVER PREPARATION FAILURE | numeric(18,0) | SUM | SUM | pmHoPrepOutX2RejInterEnbIntraFreqProtX2Cause1 |  | PEG | Y | 1
DC_E_ERBS_EVENTS_EUTRANCELLTDD | pmErabEstabFailInitProtS1Cause4 | Description: These Protocol Group measurements provide the number of initial E-RABs failed to setup per cause, i.e. one counter per L3 message failure cause (from 36.413 Section 9.2.1.3 ) Trigger: At transmission by the eNodeB of the INITIAL CONTEXT SETUP RESPONSE or the INITIAL CONTEXT SETUP FAILURE message. | numeric(18,0) | SUM | SUM | pmErabEstabFailInitProtS1Cause4 |  | PEG | Y | 1
DC_E_ERBS_EVENTS_EUTRANCELLTDD | pmHoPrepOutRejIntraEnbInterFreqRnlX2Cause11 | Description: The number of failed outgoing X2 inter-frequency handover preparations with failure cause belonging to Radio Network Layer cause group (separate counter per cause from 36.423 Section9.2.6 ) Trigger: Stepped up for each failed outgoing X2 inter-frequency handover preparation with failure cause belonging to Radio Network Layer cause group (Cause determines the counter to step) | numeric(18,0) | SUM | SUM | pmHoPrepOutRejIntraEnbInterFreqRnlX2Cause11 |  | PEG | Y | 1
DC_E_ERBS_EVENTS_EUTRANCELLTDD | pmHoPrepOutX2RejInterEnbInterFreqRnlX2Cause21 | Description: Radio Network Layer Group number of failed incoming handover preparations per cause (from 36.423 Section 9.2.6) Trigger: Reception of HANDOVER PREPARATION FAILURE | numeric(18,0) | SUM | SUM | pmHoPrepOutX2RejInterEnbInterFreqRnlX2Cause21 |  | PEG | Y | 1
DC_E_ERBS_EVENTS_EUTRANCELLTDD | pmHoPrepInRejTdScdmaMiscS1Cause4 | Description: The number of failed incoming UTRAN handover preparations with failure cause belonging to Miscellaneous cause group (from 36.413 Section 9.2.1.3 ) Condition: Stepped up for each failed incoming UTRAN handover preparation with failure cause belonging to Miscellaneous cause group | numeric(18,0) | SUM | SUM | pmHoPrepInRejUtranMiscS1Cause4 |  | PEG | Y | 1
DC_E_ERBS_EVENTS_EUTRANCELLTDD | pmHoPrepOutX2RejInterEnbInterFreqProtX2Cause3 | Description: Protocol Group number of failed incoming handover preparations per cause (from 36.423 Section 9.2.6) Trigger: Reception of HANDOVER PREPARATION FAILURE | numeric(18,0) | SUM | SUM | pmHoPrepOutX2RejInterEnbInterFreqProtX2Cause3 |  | PEG | Y | 1
DC_E_ERBS_EVENTS_EUTRANCELLTDD | pmErabEstabFailAddedNasS1Cause2 | Description: These NAS Group measurements provide the number of additional E-RABs failed to setup per failure cause, i.e. one counter per L3 message failure cause. (from 36.413 Section 9.2.1.3 ) Trigger: At transmission by the eNodeB of the E-RAB SETUP RESPONSE message. | numeric(18,0) | SUM | SUM | pmErabEstabFailAddedNasS1Cause2 |  | PEG | Y | 1
DC_E_ERBS_EVENTS_EUTRANCELLTDD | pmErabEstabFailInitRnlS1Cause34 | Description: These Radio Network Layer Group measurements provide the number of initial E-RABs failed to setup per cause, i.e. one counter per L3 message failure cause (from 36.413 Section 9.2.1.3 ) Trigger: At transmission by the eNodeB of the INITIAL CONTEXT SETUP RESPONSE or the INITIAL CONTEXT SETUP FAILURE message. | numeric(18,0) | SUM | SUM | pmErabEstabFailInitRnlS1Cause34 |  | PEG | Y | 1
DC_E_ERBS_EVENTS_EUTRANCELLTDD | pmHoPrepOutRejTdScdmaRnlS1Cause4 | Description: The number of failed outgoing S1 intra-frequency handover preparations to TD-SCdma with failure cause belonging to Radio Network Layer cause group (separate counter per cause from 36.413 Section 9.2.1.3 ) Trigger: Stepped up for each failed outgoing X2 intra-frequency handover preparation with failure cause belonging to Radio Network Layer cause group (Cause determines the counter to step) | numeric(18,0) | SUM | SUM | pmHoPrepOutRejTdScdmaRnlS1Cause4 |  | PEG | Y | 1
DC_E_ERBS_EVENTS_EUTRANCELLTDD | pmErabEstabFailInitProtS1Cause0 | Description: These Protocol Group measurements provide the number of initial E-RABs failed to setup per cause, i.e. one counter per L3 message failure cause (from 36.413 Section 9.2.1.3 ) Trigger: At transmission by the eNodeB of the INITIAL CONTEXT SETUP RESPONSE or the INITIAL CONTEXT SETUP FAILURE message. | numeric(18,0) | SUM | SUM | pmErabEstabFailInitProtS1Cause0 |  | PEG | Y | 1
DC_E_ERBS_EVENTS_EUTRANCELLTDD | pmHoPrepInRejTdScdmaRnlS1Cause21 | Description: The number of failed incoming UTRAN handover preparations with failure cause belonging to Radio Network Layer cause group (separate counter per cause) Trigger: Stepped up for each failed incoming UTRAN handover preparation with failure cause belonging to Radio Network Layer cause group (Cause determines the counter to step) | numeric(18,0) | SUM | SUM | pmHoPrepInRejUtranRnlS1Cause21 |  | PEG | Y | 1
DC_E_ERBS_EVENTS_EUTRANCELLTDD | pmUeCtxtEstabFailProtS1Cause2 | Description: Protocol Group number of Initial Context Establishment failures per cause (from 36.413 Section 9.2.1.3) Trigger: Transmission of INITIAL CONTEXT SETUP FAILURE | numeric(18,0) | SUM | SUM | pmUeCtxtEstabFailProtS1Cause2 |  | PEG | Y | 1
DC_E_ERBS_EVENTS_EUTRANCELLTDD | pmHoPrepOutRejIntraEnbInterFreqRnlX2Cause0 | Description: The number of failed outgoing X2 inter-frequency handover preparations with failure cause belonging to Radio Network Layer cause group (separate counter per cause from 36.423 Section9.2.6 ) Trigger: Stepped up for each failed outgoing X2 inter-frequency handover preparation with failure cause belonging to Radio Network Layer cause group (Cause determines the counter to step) | numeric(18,0) | SUM | SUM | pmHoPrepOutRejIntraEnbInterFreqRnlX2Cause0 |  | PEG | Y | 1
DC_E_ERBS_EVENTS_EUTRANCELLTDD | pmHoPrepOutX2RejInterEnbIntraFreqRnlX2Cause5 | Description: Radio Network Layer Group number of failed incoming handover preparations per cause (from 36.423 Section 9.2.6) Trigger: Reception of HANDOVER PREPARATION FAILURE | numeric(18,0) | SUM | SUM | pmHoPrepOutX2RejInterEnbIntraFreqRnlX2Cause5 |  | PEG | Y | 1
DC_E_ERBS_EVENTS_EUTRANCELLTDD | pmHoPrepInRejTdScdmaRnlS1Cause23 | Description: The number of failed incoming UTRAN handover preparations with failure cause belonging to Radio Network Layer cause group (separate counter per cause) Trigger: Stepped up for each failed incoming UTRAN handover preparation with failure cause belonging to Radio Network Layer cause group (Cause determines the counter to step) | numeric(18,0) | SUM | SUM | pmHoPrepInRejUtranRnlS1Cause23 |  | PEG | Y | 1
DC_E_ERBS_EVENTS_EUTRANCELLTDD | pmHoPrepOutS1RejInterEnbInterFreqRnlS1Cause6 | Description: Radio Network Layer Group number of failed incoming handover preparations per cause (from 36.413 Section 9.2.1.3 ) Trigger: Reception of HANDOVER PREPARATION FAILURE | numeric(18,0) | SUM | SUM | pmHoPrepOutS1RejInterEnbInterFreqRnlS1Cause6 |  | PEG | Y | 1
DC_E_ERBS_EVENTS_EUTRANCELLTDD | pmRrcConnReestSuccRecf | Description: The number of successful RRC Connection Reestablishments that was initiated with cause 'reconfigurationFailure'. Trigger: An RRC Connection Reestablishment Complete messages is received as response to a RRC Connection Reestablishment Request messages with cause 'reconfigurationFailure'. | numeric(18,0) | SUM | SUM | pmRrcConnReestSuccRecf |  | PEG | Y | 1
DC_E_ERBS_EVENTS_EUTRANCELLTDD | pmHoPrepOutRejTdScdmaNasS1Cause1 | Description: The number of failed outgoing S1 intra-frequency handover preparations to TD-Scdma with failure cause belonging to NAS cause group (separate counter per cause from 36.413 Section 9.2.1.3 ) Trigger: Stepped up for each failed outgoing X2 intra-frequency handover preparation with failure cause belonging to NAS cause group (Cause determines the counter to step) | numeric(18,0) | SUM | SUM | pmHoPrepOutRejTdScdmaNasS1Cause1 |  | PEG | Y | 1
DC_E_ERBS_EVENTS_EUTRANCELLTDD | pmHoPrepOutX2RejInterEnbInterFreqMiscX2Cause4 | Description: Miscellaneous Group number of failed incoming handover preparations per cause (from 36.423 Section 9.2.6) Trigger: Reception of HANDOVER PREPARATION FAILURE | numeric(18,0) | SUM | SUM | pmHoPrepOutX2RejInterEnbInterFreqMiscX2Cause4 |  | PEG | Y | 1
DC_E_ERBS_EVENTS_EUTRANCELLTDD | pmHoPrepOutS1RejInterEnbIntraFreqRnlS1Cause16 | Description: Radio Network Layer Group number of failed incoming handover preparations per cause (from 36.413 Section 9.2.1.3 ) Trigger: Reception of HANDOVER PREPARATION FAILURE | numeric(18,0) | SUM | SUM | pmHoPrepOutS1RejInterEnbIntraFreqRnlS1Cause16 |  | PEG | Y | 1
DC_E_ERBS_EVENTS_EUTRANCELLTDD | pmHoPrepOutRejTdScdmaRnlS1Cause19 | Description: The number of failed outgoing S1 intra-frequency handover preparations to TD-SCdma with failure cause belonging to Radio Network Layer cause group (separate counter per cause from 36.413 Section 9.2.1.3 ) Trigger: Stepped up for each failed outgoing X2 intra-frequency handover preparation with failure cause belonging to Radio Network Layer cause group (Cause determines the counter to step) | numeric(18,0) | SUM | SUM | pmHoPrepOutRejTdScdmaRnlS1Cause19 |  | PEG | Y | 1
DC_E_ERBS_EVENTS_EUTRANCELLTDD | pmHoPrepOutX2AttInterEnb | Description: The number of outgoing X2 inter-frequency or intra-frequency handover preparation attempts.Trigger: Stepped up for each outgoing X2 inter-frequency or intra-frequency handover preparation attempt | numeric(18,0) | SUM | SUM | pmHoPrepOutX2AttInterEnb |  | PEG | Y | 1
DC_E_ERBS_EVENTS_EUTRANCELLTDD | pmErabRelFailTranS1Cause0 | Description: These Transport Layer Group measurements provide the number of E-RABs failed to release per cause, i.e. one counter per failure L3 message causes (from 36.413 9.2.1.3 ) Trigger: At transmission by the eNodeB of the E-RAB RELEASE RESPONSE message. | numeric(18,0) | SUM | SUM | pmErabRelFailTranS1Cause0 |  | PEG | Y | 1
DC_E_ERBS_EVENTS_EUTRANCELLTDD | pmHoExecOutFailCause6 | Description: The number of failed outgoing S1/X2 handover execution per failure cause (separate counter per cause) Trigger: Stepped up for each failed outgoing S1/X2 handover execution with a given failure cause (Procedure result determines the counter to step) | numeric(18,0) | SUM | SUM | pmHoExecOutFailCause6 |  | PEG | Y | 1
DC_E_ERBS_EVENTS_EUTRANCELLTDD | pmErabEstabTimeInitSumQci9 | Description: These measurements shall provide the accumulated procedure times for each successfully established E-RAB part of an Initial Context Setup procedure per QCI, i.e. one counter per QCI value.Trigger: At transmission by the eNodeB of the INITIAL CONTEXT SETUP RESPONSE message to the MME. | numeric(18,0) | SUM | SUM | pmErabEstabTimeInitSumQci9 |  | PEG | Y | 1
DC_E_ERBS_EVENTS_EUTRANCELLTDD | pmHoPrepOutS1RejInterEnbIntraFreqRnlS1Cause36 | Description: Radio Network Layer Group number of failed incoming handover preparations per cause (from 36.413 Section 9.2.1.3 ) Trigger: Reception of HANDOVER PREPARATION FAILURE | numeric(18,0) | SUM | SUM | pmHoPrepOutS1RejInterEnbIntraFreqRnlS1Cause36 |  | PEG | Y | 1
DC_E_ERBS_EVENTS_EUTRANCELLTDD | pmHoPrepOutS1RejInterEnbInterFreqRnlS1Cause17 | Description: Radio Network Layer Group number of failed incoming handover preparations per cause (from 36.413 Section 9.2.1.3 ) Trigger: Reception of HANDOVER PREPARATION FAILURE | numeric(18,0) | SUM | SUM | pmHoPrepOutS1RejInterEnbInterFreqRnlS1Cause17 |  | PEG | Y | 1
DC_E_ERBS_EVENTS_EUTRANCELLTDD | pmErabEstabFailInitProtS1Cause2 | Description: These Protocol Group measurements provide the number of initial E-RABs failed to setup per cause, i.e. one counter per L3 message failure cause (from 36.413 Section 9.2.1.3 ) Trigger: At transmission by the eNodeB of the INITIAL CONTEXT SETUP RESPONSE or the INITIAL CONTEXT SETUP FAILURE message. | numeric(18,0) | SUM | SUM | pmErabEstabFailInitProtS1Cause2 |  | PEG | Y | 1
DC_E_ERBS_EVENTS_EUTRANCELLTDD | pmHoPrepOutS1RejInterEnbInterFreqProtS1Cause3 | Description: Protocol Group number of failed incoming handover preparations per cause (from 36.413 Section 9.2.1.3 ) Trigger: Reception of HANDOVER PREPARATION FAILURE | numeric(18,0) | SUM | SUM | pmHoPrepOutS1RejInterEnbInterFreqProtS1Cause3 |  | PEG | Y | 1
DC_E_ERBS_EVENTS_EUTRANCELLTDD | pmHoPrepInX2RejRnlX2Cause8 | Description: Radio Network Layer Group number of failed incoming handover preparations per cause (from 36.423 Section9.2.6 ). Trigger: Transmission of HANDOVER PREPARATION FAILURE | numeric(18,0) | SUM | SUM | pmHoPrepInX2RejRnlX2Cause8 |  | PEG | Y | 1
DC_E_ERBS_EVENTS_EUTRANCELLTDD | pmErabEstabFailInitRnlS1Cause16 | Description: These Radio Network Layer Group measurements provide the number of initial E-RABs failed to setup per cause, i.e. one counter per L3 message failure cause (from 36.413 Section 9.2.1.3 ) Trigger: At transmission by the eNodeB of the INITIAL CONTEXT SETUP RESPONSE or the INITIAL CONTEXT SETUP FAILURE message. | numeric(18,0) | SUM | SUM | pmErabEstabFailInitRnlS1Cause16 |  | PEG | Y | 1
DC_E_ERBS_EVENTS_EUTRANCELLTDD | pmHoPrepOutS1RejInterEnbInterFreqProtS1Cause2 | Description: Protocol Group number of failed incoming handover preparations per cause (from 36.413 Section 9.2.1.3 ) Trigger: Reception of HANDOVER PREPARATION FAILURE | numeric(18,0) | SUM | SUM | pmHoPrepOutS1RejInterEnbInterFreqProtS1Cause2 |  | PEG | Y | 1
DC_E_ERBS_EVENTS_EUTRANCELLTDD | pmErabRelMmeRnlS1Cause23 | Description: These Radio Network Layer Group measurements provide the number of E-RABs requested to release, initiated by the MME per cause, i.e. one counter per L3 message release cause (from 36.413 Section 9.2.1.3 ). Trigger: At reception by the eNodeB of the UE CONTEXT RELEASE COMMAND and at reception by the eNodeB of the E-RAB RELEASE COMMAND. | numeric(18,0) | SUM | SUM | pmErabRelMmeRnlS1Cause23 |  | PEG | Y | 1
DC_E_ERBS_EVENTS_EUTRANCELLTDD | pmErabEstabFailAddedTransS1Cause1 | Description: These Transport Layer Group measurements provide the number of additional E-RABs failed to setup per failure cause, i.e. one counter per L3 message failure cause (from 36.413 Section 9.2.1.3 ) Trigger: At transmission by the eNodeB of the E-RAB SETUP RESPONSE message. | numeric(18,0) | SUM | SUM | pmErabEstabFailAddedTransS1Cause1 |  | PEG | Y | 1
DC_E_ERBS_EVENTS_EUTRANCELLTDD | pmErabEstabFailAddedNasS1Cause1 | Description: These NAS Group measurements provide the number of additional E-RABs failed to setup per failure cause, i.e. one counter per L3 message failure cause. (from 36.413 Section 9.2.1.3 ) Trigger: At transmission by the eNodeB of the E-RAB SETUP RESPONSE message. | numeric(18,0) | SUM | SUM | pmErabEstabFailAddedNasS1Cause1 |  | PEG | Y | 1
DC_E_ERBS_EVENTS_EUTRANCELLTDD | pmErabEstabTimeInitMaxQci8 | Description: These measurements shall provide the maximum/peak time for a successfully established E-RAB part of an Initial Context Setup Procedure per QCI, i.e. one counter per QCI value.Trigger: At transmission by the eNodeB of the INITIAL CONTEXT SETUP RESPONSE message to the MME. | numeric(18,8) | MAX | SUM | pmErabEstabTimeInitMaxQci8 |  | GAUGE | Y | 1
DC_E_ERBS_EVENTS_EUTRANCELLTDD | pmHoExecOutFailCause5 | Description: The number of failed outgoing S1/X2 handover execution per failure cause (separate counter per cause) Trigger: Stepped up for each failed outgoing S1/X2 handover execution with a given failure cause (Procedure result determines the counter to step) | numeric(18,0) | SUM | SUM | pmHoExecOutFailCause5 |  | PEG | Y | 1
DC_E_ERBS_EVENTS_EUTRANCELLTDD | pmErabRelMmeNasS1Cause3 | Description: These NAS Group measurements provide the number of E-RABs requested to release, initiated by the MME per cause, i.e. one counter per L3 message release cause (from 36.413 Section 9.2.1.3 ). Trigger: At reception by the eNodeB of the UE CONTEXT RELEASE COMMAND and at reception by the eNodeB of the E-RAB RELEASE COMMAND. | numeric(18,0) | SUM | SUM | pmErabRelMmeNasS1Cause3 |  | PEG | Y | 1
DC_E_ERBS_EVENTS_EUTRANCELLTDD | pmUeCtxtEstabFailMiscS1Cause3 | Description: Miscellaneous Group number of Initial Context Establishment failures per cause (from 36.413 Section 9.2.1.3) Trigger: Transmission of INITIAL CONTEXT SETUP FAILURE | numeric(18,0) | SUM | SUM | pmUeCtxtEstabFailMiscS1Cause3 |  | PEG | Y | 1
DC_E_ERBS_EVENTS_EUTRANCELLTDD | pmHoPrepInRejTdScdmaProtS1Cause3 | Description: The number of failed incoming UTRAN handover preparations with failure cause belonging to Protocol cause group (separate counter per cause) Trigger: Stepped up for each failed incoming UTRAN handover preparation with failure cause belonging to Protocol cause group (Cause determines the counter to step) | numeric(18,0) | SUM | SUM | pmHoPrepInRejUtranProtS1Cause3 |  | PEG | Y | 1
DC_E_ERBS_EVENTS_EUTRANCELLTDD | pmUeCtxtRelMmeRnlS1Cause23 | Description: This Radio Network Layer Group measurement shall provide the number of successful Ue Context release procedures, initiated by the Mme per cause, i.e. one counter per L3 message release cause (from 36.413 Section 9.2.1.3) Trigger: At reception by the eNodeB of the UE CONTEXT RELEASE COMMAND. | numeric(18,0) | SUM | SUM | pmUeCtxtRelMmeRnlS1Cause23 |  | PEG | Y | 1
DC_E_ERBS_EVENTS_EUTRANCELLTDD | pmHoPrepInS1RejRnlS1Cause4 | Description: Radio Network Layer Group number of failed incoming handover preparations per cause (from 36.413 Section 9.2.1.3 ) Trigger: Transmission of HANDOVER PREPARATION FAILURE | numeric(18,0) | SUM | SUM | pmHoPrepInS1RejRnlS1Cause4 |  | PEG | Y | 1
DC_E_ERBS_EVENTS_EUTRANCELLTDD | pmErabEstabFailAddedRnlS1Cause8 | Description: These Radio Network Layer Group measurements provide the number of additional E-RABs failed to setup per failure cause, i.e. one counter per L3 message failure cause (from 36.413 Section 9.2.1.3 ) Trigger: At transmission by the eNodeB of the E-RAB SETUP RESPONSE message. | numeric(18,0) | SUM | SUM | pmErabEstabFailAddedRnlS1Cause8 |  | PEG | Y | 1
DC_E_ERBS_EVENTS_EUTRANCELLTDD | pmErabRelMmeRnlS1Cause32 | Description: These Radio Network Layer Group measurements provide the number of E-RABs requested to release, initiated by the MME per cause, i.e. one counter per L3 message release cause (from 36.413 Section 9.2.1.3 ). Trigger: At reception by the eNodeB of the UE CONTEXT RELEASE COMMAND and at reception by the eNodeB of the E-RAB RELEASE COMMAND. | numeric(18,0) | SUM | SUM | pmErabRelMmeRnlS1Cause32 |  | PEG | Y | 1
DC_E_ERBS_EVENTS_EUTRANCELLTDD | pmHoPrepOutS1RejInterEnbInterFreqRnlS1Cause22 | Description: Radio Network Layer Group number of failed incoming handover preparations per cause (from 36.413 Section 9.2.1.3 ) Trigger: Reception of HANDOVER PREPARATION FAILURE | numeric(18,0) | SUM | SUM | pmHoPrepOutS1RejInterEnbInterFreqRnlS1Cause22 |  | PEG | Y | 1
DC_E_ERBS_EVENTS_EUTRANCELLTDD | pmHoPrepOutX2RejInterEnbIntraFreqProtX2Cause6 | Description: Protocol Group number of failed incoming handover preparations per cause (from 36.423 Section 9.2.6) Trigger: Reception of HANDOVER PREPARATION FAILURE | numeric(18,0) | SUM | SUM | pmHoPrepOutX2RejInterEnbIntraFreqProtX2Cause6 |  | PEG | Y | 1
DC_E_ERBS_EVENTS_EUTRANCELLTDD | pmRrcConnReconfDrxRestoreQci1 | Description: The total number of successful RRC Connection Reconfiguration Procedures (no mobility info) which triggered by 'Non-planned PCI Range' or 'Mobility to CSG Cells' to restore measurement configuration for the Non-AG capable UE with QCI1 bearer. Trigger: OSS steps this counter when the pmEvent INTERNAL_PROC_EVENT_RRC_CONN_RECONF_NO_MOB is received which Reconfiguration result is 'successful' for the cause value is 'CGI for Non-planned PCI with DRX' or 'CGI for CSG Cell with DRX' with measurement restoring when a UE has QCI1 bearer. | numeric(18,0) | SUM | SUM | pmRrcConnReconfDrxRestoreQci1 |  | PEG | Y | 1
DC_E_ERBS_EVENTS_EUTRANCELLTDD | pmHoPrepOutS1RejInterEnbIntraFreqProtS1Cause1 | Description: Protocol Group number of failed incoming handover preparations per cause (from 36.413 Section 9.2.1.3 ) Trigger: Reception of HANDOVER PREPARATION FAILURE | numeric(18,0) | SUM | SUM | pmHoPrepOutS1RejInterEnbIntraFreqProtS1Cause1 |  | PEG | Y | 1
DC_E_ERBS_EVENTS_EUTRANCELLTDD | pmHoPrepInS1RejProtS1Cause0 | Description: Protocol Group number of failed incoming handover preparations per cause (from 36.413 Section 9.2.1.3 ) Trigger: Transmission of HANDOVER PREPARATION FAILURE | numeric(18,0) | SUM | SUM | pmHoPrepInS1RejProtS1Cause0 |  | PEG | Y | 1
DC_E_ERBS_EVENTS_EUTRANCELLTDD | pmErabEstabFailAddedRnlS1Cause18 | Description: These Radio Network Layer Group measurements provide the number of additional E-RABs failed to setup per failure cause, i.e. one counter per L3 message failure cause (from 36.413 Section 9.2.1.3 ) Trigger: At transmission by the eNodeB of the E-RAB SETUP RESPONSE message. | numeric(18,0) | SUM | SUM | pmErabEstabFailAddedRnlS1Cause18 |  | PEG | Y | 1
DC_E_ERBS_EVENTS_EUTRANCELLTDD | pmMeasReportCdma20001xRtt | Description: This measurement shall provide the number of UE Measurement Report to trigger 1xEnhanced CSFB to CDMA2000 1xRTT during the ROP.. Trigger: At reception by the eNodeB of the UE Measurement Report and mobility action decided. | numeric(18,0) | SUM | SUM | pmMeasReportCdma20001xRtt |  | PEG | Y | 1
DC_E_ERBS_EVENTS_EUTRANCELLTDD | pmHoPrepInX2RejRnlX2Cause18 | Description: Radio Network Layer Group number of failed incoming handover preparations per cause (from 36.423 Section9.2.6 ). Trigger: Transmission of HANDOVER PREPARATION FAILURE | numeric(18,0) | SUM | SUM | pmHoPrepInX2RejRnlX2Cause18 |  | PEG | Y | 1
DC_E_ERBS_EVENTS_EUTRANCELLTDD | pmUeCtxtRelMmeRnlS1Cause20 | Description: This Radio Network Layer Group measurement shall provide the number of successful Ue Context release procedures, initiated by the Mme per cause, i.e. one counter per L3 message release cause (from 36.413 Section 9.2.1.3) Trigger: At reception by the eNodeB of the UE CONTEXT RELEASE COMMAND. | numeric(18,0) | SUM | SUM | pmUeCtxtRelMmeRnlS1Cause20 |  | PEG | Y | 1
DC_E_ERBS_EVENTS_EUTRANCELLTDD | pmErabEstabTimeAddedMaxQci1 | Description: These measurements shall provide the maximum/peak time for a successfully established E-RAB part of an E-RAB Setup procedure per QCI, i.e. one counter per QCI value.. Trigger: At transmission by the eNodeB of the corresponding E-RAB SETUP RESPONSE message. | numeric(18,8) | MAX | SUM | pmErabEstabTimeAddedMaxQci1 |  | GAUGE | Y | 1
DC_E_ERBS_EVENTS_EUTRANCELLTDD | pmHoPrepInX2RejRnlX2Cause23 | Description: Radio Network Layer Group number of failed incoming handover preparations per cause (from 36.423 Section9.2.6 ). Trigger: Transmission of HANDOVER PREPARATION FAILURE | numeric(18,0) | SUM | SUM | pmHoPrepInX2RejRnlX2Cause23 |  | PEG | Y | 1
DC_E_ERBS_EVENTS_EUTRANCELLTDD | pmHoPrepInRejTdScdmaRnlS1Cause18 | Description: The number of failed incoming UTRAN handover preparations with failure cause belonging to Radio Network Layer cause group (separate counter per cause) Trigger: Stepped up for each failed incoming UTRAN handover preparation with failure cause belonging to Radio Network Layer cause group (Cause determines the counter to step) | numeric(18,0) | SUM | SUM | pmHoPrepInRejUtranRnlS1Cause18 |  | PEG | Y | 1
DC_E_ERBS_EVENTS_EUTRANCELLTDD | pmHoPrepInX2RejRnlX2Cause0 | Description: Radio Network Layer Group number of failed incoming handover preparations per cause (from 36.423 Section9.2.6 ). Trigger: Transmission of HANDOVER PREPARATION FAILURE | numeric(18,0) | SUM | SUM | pmHoPrepInX2RejRnlX2Cause0 |  | PEG | Y | 1
DC_E_ERBS_EVENTS_EUTRANCELLTDD | pmHoPrepOutX2RejInterEnbIntraFreqRnlX2Cause23 | Description: Radio Network Layer Group number of failed incoming handover preparations per cause (from 36.423 Section 9.2.6) Trigger: Reception of HANDOVER PREPARATION FAILURE | numeric(18,0) | SUM | SUM | pmHoPrepOutX2RejInterEnbIntraFreqRnlX2Cause23 |  | PEG | Y | 1
DC_E_ERBS_EVENTS_EUTRANCELLTDD | pmErabEstabTimeAddedMaxQci6 | Description: These measurements shall provide the maximum/peak time for a successfully established E-RAB part of an E-RAB Setup procedure per QCI, i.e. one counter per QCI value.. Trigger: At transmission by the eNodeB of the corresponding E-RAB SETUP RESPONSE message. | numeric(18,8) | MAX | SUM | pmErabEstabTimeAddedMaxQci6 |  | GAUGE | Y | 1
DC_E_ERBS_EVENTS_EUTRANCELLTDD | pmRrcConnEstabTimeMaxEm | Description: These measurements shall provide the maximum/peak time for a successful RRC Connection Establishment per cause, i.e. one counter created per establishment cause: emergency, highPriorityAccess, mt-Access, mo-Signalling and mo-Data.Trigger: Start trigger is the reception by the eNodeB of a RRC CONNECTION SETUP REQUEST and the stop trigger is the reception by the eNodeB of a RRC CONNECTION SETUP COMPLETE. | numeric(18,8) | MAX | SUM | pmRrcConnEstabTimeMaxEm |  | GAUGE | Y | 1
DC_E_ERBS_EVENTS_EUTRANCELLTDD | pmUeCtxtRelEnbRnlS1Cause31 | Description: This Radio Network Layer Group measurement shall provide the number of successful Ue Context release procedures initiated by the eNodeB per cause, i.e. one counter per L3 message release cause (from 36.413 Section 9.2.1.3) Trigger: At transmission by the eNodeB of the UE CONTEXT RELEASE REQUEST. | numeric(18,0) | SUM | SUM | pmUeCtxtRelEnbRnlS1Cause31 |  | PEG | Y | 1
DC_E_ERBS_EVENTS_EUTRANCELLTDD | pmHoPrepOutRejTdScdmaRnlS1Cause38 | Description: The number of failed outgoing S1 intra-frequency handover preparations to TD-SCdma with failure cause belonging to Radio Network Layer cause group (separate counter per cause from 36.413 Section 9.2.1.3 ) Trigger: Stepped up for each failed outgoing X2 intra-frequency handover preparation with failure cause belonging to Radio Network Layer cause group (Cause determines the counter to step) | numeric(18,0) | SUM | SUM | pmHoPrepOutRejTdScdmaRnlS1Cause38 |  | PEG | Y | 1
DC_E_ERBS_EVENTS_EUTRANCELLTDD | pmErabRelMmeRnlS1Cause11 | Description: These Radio Network Layer Group measurements provide the number of E-RABs requested to release, initiated by the MME per cause, i.e. one counter per L3 message release cause (from 36.413 Section 9.2.1.3 ). Trigger: At reception by the eNodeB of the UE CONTEXT RELEASE COMMAND and at reception by the eNodeB of the E-RAB RELEASE COMMAND. | numeric(18,0) | SUM | SUM | pmErabRelMmeRnlS1Cause11 |  | PEG | Y | 1
DC_E_ERBS_EVENTS_EUTRANCELLTDD | pmHoPrepOutS1RejInterEnbInterFreqProtS1Cause0 | Description: Protocol Group number of failed incoming handover preparations per cause (from 36.413 Section 9.2.1.3 ) Trigger: Reception of HANDOVER PREPARATION FAILURE | numeric(18,0) | SUM | SUM | pmHoPrepOutS1RejInterEnbInterFreqProtS1Cause0 |  | PEG | Y | 1
DC_E_ERBS_EVENTS_EUTRANCELLTDD | pmRrcConnEstabTimeSumMta | Description: These measurements shall provide the accumulated time for all successful RRC Connection Establishments per cause, i.e. one counter created per establishment cause: emergency, highPriorityAccess, mt-Access, mo-Signalling and mo-Data.Trigger: Start trigger is the reception by the eNodeB of a RRC CONNECTION SETUP REQUEST and the stop trigger is the reception by the eNodeB of a RRC CONNECTION SETUP COMPLETE. | numeric(18,0) | SUM | SUM | pmRrcConnEstabTimeSumMta |  | PEG | Y | 1
DC_E_ERBS_EVENTS_EUTRANCELLTDD | pmErabRelMmeRnlS1Cause31 | Description: These Radio Network Layer Group measurements provide the number of E-RABs requested to release, initiated by the MME per cause, i.e. one counter per L3 message release cause (from 36.413 Section 9.2.1.3 ). Trigger: At reception by the eNodeB of the UE CONTEXT RELEASE COMMAND and at reception by the eNodeB of the E-RAB RELEASE COMMAND. | numeric(18,0) | SUM | SUM | pmErabRelMmeRnlS1Cause31 |  | PEG | Y | 1
DC_E_ERBS_EVENTS_EUTRANCELLTDD | pmHoExeAttMeasBasedIntraFreq | Description: The number of intra LTE intra frequency handover execution attempts where the target cell was selected using a UE measurement. The counter is stepped in the source cell.Trigger: INTERNAL_PROC_HO_EXEC_S1_OUT, or INTERNAL_PROC_HO_EXEC_X2_OUT With filtering event parameters (name=value): EVENT_PARAM_HO_TARGET_SELECTION_TYPE=EVENT_VALUE_MEAS_BASED and EVENT_PARAM_HO_SOURCE_OR_TARGET_TYPE= EVENT_VALUE_LTE_INTRA_FREQ | numeric(18,0) | SUM | SUM | pmHoExeAttMeasBasedIntraFreq |  | PEG | Y | 1
DC_E_ERBS_EVENTS_EUTRANCELLTDD | pmHoPrepInRejTdScdmaRnlS1Cause24 | Description: The number of failed incoming UTRAN handover preparations with failure cause belonging to Radio Network Layer cause group (separate counter per cause) Trigger: Stepped up for each failed incoming UTRAN handover preparation with failure cause belonging to Radio Network Layer cause group (Cause determines the counter to step) | numeric(18,0) | SUM | SUM | pmHoPrepInRejUtranRnlS1Cause24 |  | PEG | Y | 1
DC_E_ERBS_EVENTS_EUTRANCELLTDD | pmUeCtxtRelTimeSum | Description: This measurement shall provide the aggregated time for all Ue context releases completed during the ROP.Trigger: Start trigger is at transmission by the eNodeB of the S1AP UE CONTEXT RELEASE REQUEST, reception by the eNodeB of the S1AP UE CONTEXT RELEASE COMMAND message or at reception by the source eNodeB of the X2AP UE CONTEXT RELEASE message from the target eNodeB. Stop trigger is when the UE context release has been completed by eNodeB. | numeric(18,0) | SUM | SUM | pmUeCtxtRelTimeSum |  | PEG | Y | 1
DC_E_ERBS_EVENTS_EUTRANCELLTDD | pmHoPrepInRejTdScdmaRnlS1Cause31 | Description: The number of failed incoming UTRAN handover preparations with failure cause belonging to Radio Network Layer cause group (separate counter per cause) Trigger: Stepped up for each failed incoming UTRAN handover preparation with failure cause belonging to Radio Network Layer cause group (Cause determines the counter to step) | numeric(18,0) | SUM | SUM | pmHoPrepInRejUtranRnlS1Cause31 |  | PEG | Y | 1
DC_E_ERBS_EVENTS_EUTRANCELLTDD | pmErabModFailCause2 | Description: Number of Initial ERAB modify failures per cause.Trigger: Transmission of E-RAB MODIFY RESPONSE with E-RAB Failed to Modify List IE | numeric(18,0) | SUM | SUM | pmErabModFailCause2 |  | PEG | Y | 1
DC_E_ERBS_EVENTS_EUTRANCELLTDD | pmErabEstabFailAddedRnlS1Cause27 | Description: These Radio Network Layer Group measurements provide the number of additional E-RABs failed to setup per failure cause, i.e. one counter per L3 message failure cause (from 36.413 Section 9.2.1.3 ) Trigger: At transmission by the eNodeB of the E-RAB SETUP RESPONSE message. | numeric(18,0) | SUM | SUM | pmErabEstabFailAddedRnlS1Cause27 |  | PEG | Y | 1
DC_E_ERBS_EVENTS_EUTRANCELLTDD | pmErabRelFailNasS1Cause1 | Description: These NAS Group measurements provide the number of E-RABs failed to release per cause, i.e. one counter per failure L3 message cause (from 36.413 9.2.1.3 ) Trigger: At transmission by the eNodeB of the E-RAB RELEASE RESPONSE message. | numeric(18,0) | SUM | SUM | pmErabRelFailNasS1Cause1 |  | PEG | Y | 1
DC_E_ERBS_EVENTS_EUTRANCELLTDD | pmUeCtxtRelEnbNasS1Cause0 | Description: This NAS Group measurement shall provide the number of successful Ue Context release procedures initiated by the eNodeB per cause, i.e. one counter per L3 message release cause (from 36.413 Section 9.2.1.3) Trigger: At transmission by the eNodeB of the UE CONTEXT RELEASE REQUEST. | numeric(18,0) | SUM | SUM | pmUeCtxtRelEnbNasS1Cause0 |  | PEG | Y | 1
DC_E_ERBS_EVENTS_EUTRANCELLTDD | pmRrcConnReestAttOthf | Description: The number of RRC Connection Reestablishment attempts with cause 'otherFailure'. Trigger: An RRC Connection Reestablishment Request message is received with cause 'otherFailure'. | numeric(18,0) | SUM | SUM | pmRrcConnReestAttOthf |  | PEG | Y | 1
DC_E_ERBS_EVENTS_EUTRANCELLTDD | pmHoPrepInRejTdScdmaRnlS1Cause13 | Description: The number of failed incoming UTRAN handover preparations with failure cause belonging to Radio Network Layer cause group (separate counter per cause) Trigger: Stepped up for each failed incoming UTRAN handover preparation with failure cause belonging to Radio Network Layer cause group (Cause determines the counter to step) | numeric(18,0) | SUM | SUM | pmHoPrepInRejUtranRnlS1Cause13 |  | PEG | Y | 1
DC_E_ERBS_EVENTS_EUTRANCELLTDD | pmUeCtxtRelEnbRnlS1Cause35 | Description: This Radio Network Layer Group measurement shall provide the number of successful Ue Context release procedures initiated by the eNodeB per cause, i.e. one counter per L3 message release cause (from 36.413 Section 9.2.1.3) Trigger: At transmission by the eNodeB of the UE CONTEXT RELEASE REQUEST. | numeric(18,0) | SUM | SUM | pmUeCtxtRelEnbRnlS1Cause35 |  | PEG | Y | 1
DC_E_ERBS_EVENTS_EUTRANCELLTDD | pmHoExeSuccBlindWcdma | Description: The number of successful outgoing blind WCDMA handover executions.Trigger: INTERNAL_PROC_HO_EXEC_S1_OUT Event counter parameter: EVENT_PARAM_HO_TARGET_SELECTION_TYPE and EVENT_PARAM_HO_SOURCE_OR_TARGET_TYPE and EVENT_PARAM_PROC_HO_EXEC_OUT_RESULT The counter shall be stepped by one when EVENT_PARAM_HO_TARGET_SELECTION_TYPE=EVENT_VALUE_BLIND and EVENT_PARAM_HO_SOURCE_OR_TARGET_TYPE=EVENT_VALUE_WCDMA and EVENT_PARAM_PROC_HO_EXEC_OUT_RESULT=EVENT_VALUE_SUCCESSFUL | numeric(18,0) | SUM | SUM | pmHoExeSuccBlindWcdma |  | PEG | Y | 1
DC_E_ERBS_EVENTS_EUTRANCELLTDD | pmErabEstabFailAddedRnlS1Cause28 | Description: These Radio Network Layer Group measurements provide the number of additional E-RABs failed to setup per failure cause, i.e. one counter per L3 message failure cause (from 36.413 Section 9.2.1.3 ) Trigger: At transmission by the eNodeB of the E-RAB SETUP RESPONSE message. | numeric(18,0) | SUM | SUM | pmErabEstabFailAddedRnlS1Cause28 |  | PEG | Y | 1
DC_E_ERBS_EVENTS_EUTRANCELLTDD | pmHoPrepOutX2RejInterEnbInterFreqProtX2Cause6 | Description: Protocol Group number of failed incoming handover preparations per cause (from 36.423 Section 9.2.6) Trigger: Reception of HANDOVER PREPARATION FAILURE | numeric(18,0) | SUM | SUM | pmHoPrepOutX2RejInterEnbInterFreqProtX2Cause6 |  | PEG | Y | 1
DC_E_ERBS_EVENTS_EUTRANCELLTDD | pmErabRelEnbRnlS1Cause13 | Description: These Radio Network layer Group measurements provide the number of E-RABs requested to release, initiated by eNodeB, per cause, i.e. one counter per L3 message release cause (from 36.413 Section 9.2.1.3) Trigger: At transmission by the eNodeB of the UE CONTEXT RELEASE REQUEST message. | numeric(18,0) | SUM | SUM | pmErabRelEnbRnlS1Cause13 |  | PEG | Y | 1
DC_E_ERBS_EVENTS_EUTRANCELLTDD | pmErabRelEnbRnlS1Cause3 | Description: These Radio Network layer Group measurements provide the number of E-RABs requested to release, initiated by eNodeB, per cause, i.e. one counter per L3 message release cause (from 36.413 Section 9.2.1.3) Trigger: At transmission by the eNodeB of the UE CONTEXT RELEASE REQUEST message. | numeric(18,0) | SUM | SUM | pmErabRelEnbRnlS1Cause3 |  | PEG | Y | 1
DC_E_ERBS_EVENTS_EUTRANCELLTDD | pmHoPrepOutX2RejInterEnbInterFreqRnlX2Cause11 | Description: Radio Network Layer Group number of failed incoming handover preparations per cause (from 36.423 Section 9.2.6) Trigger: Reception of HANDOVER PREPARATION FAILURE | numeric(18,0) | SUM | SUM | pmHoPrepOutX2RejInterEnbInterFreqRnlX2Cause11 |  | PEG | Y | 1
DC_E_ERBS_EVENTS_EUTRANCELLTDD | pmErabRelMmeProtS1Cause4 | Description: These Protocol Group measurements provide the number of E-RABs requested to release, initiated by the MME per cause, i.e. one counter per L3 message release cause (from 36.413 Section 9.2.1.3 ). Trigger: At reception by the eNodeB of the UE CONTEXT RELEASE COMMAND and at reception by the eNodeB of the E-RAB RELEASE COMMAND. | numeric(18,0) | SUM | SUM | pmErabRelMmeProtS1Cause4 |  | PEG | Y | 1
DC_E_ERBS_EVENTS_EUTRANCELLTDD | pmErabRelFailRnlS1Cause31 | Description: These Radio Network Layer Group measurements provide the number of E-RABs failed to release per cause, i.e. one counter per failure L3 message causes (from 36.413 Section 9.2.1.3 ) Trigger: At transmission by the eNodeB of the E-RAB RELEASE RESPONSE message. | numeric(18,0) | SUM | SUM | pmErabRelFailRnlS1Cause31 |  | PEG | Y | 1
DC_E_ERBS_EVENTS_EUTRANCELLTDD | pmHoPrepOutX2RejInterEnbIntraFreqRnlX2Cause8 | Description: Radio Network Layer Group number of failed incoming handover preparations per cause (from 36.423 Section 9.2.6) Trigger: Reception of HANDOVER PREPARATION FAILURE | numeric(18,0) | SUM | SUM | pmHoPrepOutX2RejInterEnbIntraFreqRnlX2Cause8 |  | PEG | Y | 1
DC_E_ERBS_EVENTS_EUTRANCELLTDD | pmHoPrepInS1RejRnlS1Cause27 | Description: Radio Network Layer Group number of failed incoming handover preparations per cause (from 36.413 Section 9.2.1.3 ) Trigger: Transmission of HANDOVER PREPARATION FAILURE | numeric(18,0) | SUM | SUM | pmHoPrepInS1RejRnlS1Cause27 |  | PEG | Y | 1
DC_E_ERBS_EVENTS_EUTRANCELLTDD | pmErabModFailCause9 | Description: Number of Initial ERAB modify failures per cause.Trigger: Transmission of E-RAB MODIFY RESPONSE with E-RAB Failed to Modify List IE | numeric(18,0) | SUM | SUM | pmErabModFailCause9 |  | PEG | Y | 1
DC_E_ERBS_EVENTS_EUTRANCELLTDD | pmUeCtxtRelMmeMiscS1Cause0 | Description: This Miscellaneous Group measurement shall provide the number of successful Ue Context release procedures, initiated by the Mme per cause, i.e. one counter per L3 message release cause (from 36.413 Section 9.2.1.3) Trigger: At reception by the eNodeB of the UE CONTEXT RELEASE COMMAND. | numeric(18,0) | SUM | SUM | pmUeCtxtRelMmeMiscS1Cause0 |  | PEG | Y | 1
DC_E_ERBS_EVENTS_EUTRANCELLTDD | pmHoExeAttMeasBasedInterFreqNpPCI | Description: The total number of S1 inter frequency handover execution attempts where Non-planned PCI was selected using a UE measurement. The counter is stepped in the source cell. NpPCI means that Non-planned PCI.Trigger: INTERNAL_PROC_HO_EXEC_S1_OUT With filtering event parameters (name=value): EVENT_PARAM_HO_TARGET_SELECTION_TYPE=EVENT_VALUE_MEAS_BASED and EVENT_PARAM_HO_SOURCE_OR_TARGET_TYPE= EVENT_VALUE_LTE_INTER_FREQ_NON_PLANNED_PCI | numeric(18,0) | SUM | SUM | pmHoExeAttMeasBasedInterFreqNpPCI |  | PEG | Y | 1
DC_E_ERBS_EVENTS_EUTRANCELLTDD | pmErabRelMmeRnlS1Cause5 | Description: These Radio Network Layer Group measurements provide the number of E-RABs requested to release, initiated by the MME per cause, i.e. one counter per L3 message release cause (from 36.413 Section 9.2.1.3 ). Trigger: At reception by the eNodeB of the UE CONTEXT RELEASE COMMAND and at reception by the eNodeB of the E-RAB RELEASE COMMAND. | numeric(18,0) | SUM | SUM | pmErabRelMmeRnlS1Cause5 |  | PEG | Y | 1
DC_E_ERBS_EVENTS_EUTRANCELLTDD | pmHoPrepOutX2RejInterEnbIntraFreqRnlX2Cause19 | Description: Radio Network Layer Group number of failed incoming handover preparations per cause (from 36.423 Section 9.2.6) Trigger: Reception of HANDOVER PREPARATION FAILURE | numeric(18,0) | SUM | SUM | pmHoPrepOutX2RejInterEnbIntraFreqRnlX2Cause19 |  | PEG | Y | 1
DC_E_ERBS_EVENTS_EUTRANCELLTDD | pmErabEstabFailAddedProtS1Cause5 | Description: These Protocol Group measurements provide the number of additional E-RABs failed to setup per failure cause, i.e. one counter per L3 message failure cause. (from 36.413 Section 9.2.1.3 ) Trigger: At transmission by the eNodeB of the E-RAB SETUP RESPONSE message. | numeric(18,0) | SUM | SUM | pmErabEstabFailAddedProtS1Cause5 |  | PEG | Y | 1
DC_E_ERBS_EVENTS_EUTRANCELLTDD | pmErabRelSuccQci2 | Description: These measurements shall provide the number of E-RABs successfully released during a ROP per QCI, i.e. one counter per QCI value.Trigger: At transmission by the eNodeB of the E-RAB RELEASE RESPONSE or UE CONTEXT RELEASE COMPLETE message. | numeric(18,0) | SUM | SUM | pmErabRelSuccQci2 |  | PEG | Y | 1
DC_E_ERBS_EVENTS_EUTRANCELLTDD | pmHoPrepOutS1RejInterEnbInterFreqRnlS1Cause7 | Description: Radio Network Layer Group number of failed incoming handover preparations per cause (from 36.413 Section 9.2.1.3 ) Trigger: Reception of HANDOVER PREPARATION FAILURE | numeric(18,0) | SUM | SUM | pmHoPrepOutS1RejInterEnbInterFreqRnlS1Cause7 |  | PEG | Y | 1
DC_E_ERBS_EVENTS_EUTRANCELLTDD | pmHoPrepOutS1RejInterEnbIntraFreqRnlS1Cause37 | Description: Radio Network Layer Group number of failed incoming handover preparations per cause (from 36.413 Section 9.2.1.3 ) Trigger: Reception of HANDOVER PREPARATION FAILURE | numeric(18,0) | SUM | SUM | pmHoPrepOutS1RejInterEnbIntraFreqRnlS1Cause37 |  | PEG | Y | 1
DC_E_ERBS_EVENTS_EUTRANCELLTDD | pmUeCtxtEstabFailRnlS1Cause25 | Description: Radio Network Layer Group number of Initial Context Establishment failures per cause (from 36.413 Section 9.2.1.3) Trigger: Transmission of INITIAL CONTEXT SETUP FAILURE | numeric(18,0) | SUM | SUM | pmUeCtxtEstabFailRnlS1Cause25 |  | PEG | Y | 1
DC_E_ERBS_EVENTS_EUTRANCELLTDD | pmHoPrepOutRejIntraEnbIntraFreqRnlX2Cause19 | Description: The number of failed outgoing X2 intra-frequency handover preparations with failure cause belonging to Radio Network Layer cause group (separate counter per cause from 36.423 Section9.2.6 ) Trigger: Stepped up for each failed outgoing X2 intra-frequency handover preparation with failure cause belonging to Radio Network Layer cause group (Cause determines the counter to step) | numeric(18,0) | SUM | SUM | pmHoPrepOutRejIntraEnbIntraFreqRnlX2Cause19 |  | PEG | Y | 1
DC_E_ERBS_EVENTS_EUTRANCELLTDD | pmErabEstabFailAddedRnlS1Cause12 | Description: These Radio Network Layer Group measurements provide the number of additional E-RABs failed to setup per failure cause, i.e. one counter per L3 message failure cause (from 36.413 Section 9.2.1.3 ) Trigger: At transmission by the eNodeB of the E-RAB SETUP RESPONSE message. | numeric(18,0) | SUM | SUM | pmErabEstabFailAddedRnlS1Cause12 |  | PEG | Y | 1
DC_E_ERBS_EVENTS_EUTRANCELLTDD | pmHoPrepInRejTdScdmaMiscS1Cause0 | Description: The number of failed incoming UTRAN handover preparations with failure cause belonging to Miscellaneous cause group (from 36.413 Section 9.2.1.3 ) Condition: Stepped up for each failed incoming UTRAN handover preparation with failure cause belonging to Miscellaneous cause group | numeric(18,0) | SUM | SUM | pmHoPrepInRejUtranMiscS1Cause0 |  | PEG | Y | 1
DC_E_ERBS_EVENTS_EUTRANCELLTDD | pmHoPrepInRejTdScdmaNasS1Cause3 | Description: The number of failed incoming UTRAN handover preparations with failure cause belonging to NAS cause group (separate counter per cause) Trigger: Stepped up for each failed incoming UTRAN handover preparation with failure cause belonging to NAS cause group (Cause determines the counter to step) | numeric(18,0) | SUM | SUM | pmHoPrepInRejUtranNasS1Cause3 |  | PEG | Y | 1
DC_E_ERBS_EVENTS_EUTRANCELLTDD | pmHoPrepOutS1RejInterEnbIntraFreqRnlS1Cause3 | Description: Radio Network Layer Group number of failed incoming handover preparations per cause (from 36.413 Section 9.2.1.3 ) Trigger: Reception of HANDOVER PREPARATION FAILURE | numeric(18,0) | SUM | SUM | pmHoPrepOutS1RejInterEnbIntraFreqRnlS1Cause3 |  | PEG | Y | 1
DC_E_ERBS_EVENTS_EUTRANCELLTDD | pmErabRelFailRnlS1Cause19 | Description: These Radio Network Layer Group measurements provide the number of E-RABs failed to release per cause, i.e. one counter per failure L3 message causes (from 36.413 Section 9.2.1.3 ) Trigger: At transmission by the eNodeB of the E-RAB RELEASE RESPONSE message. | numeric(18,0) | SUM | SUM | pmErabRelFailRnlS1Cause19 |  | PEG | Y | 1
DC_E_ERBS_EVENTS_EUTRANCELLTDD | pmHoPrepOutX2RejInterEnbInterFreqRnlX2Cause24 | Description: Radio Network Layer Group number of failed incoming handover preparations per cause (from 36.423 Section 9.2.6) Trigger: Reception of HANDOVER PREPARATION FAILURE | numeric(18,0) | SUM | SUM | pmHoPrepOutX2RejInterEnbInterFreqRnlX2Cause24 |  | PEG | Y | 1
DC_E_ERBS_EVENTS_EUTRANCELLTDD | pmUeCtxtRelMmeRnlS1Cause32 | Description: This Radio Network Layer Group measurement shall provide the number of successful Ue Context release procedures, initiated by the Mme per cause, i.e. one counter per L3 message release cause (from 36.413 Section 9.2.1.3) Trigger: At reception by the eNodeB of the UE CONTEXT RELEASE COMMAND. | numeric(18,0) | SUM | SUM | pmUeCtxtRelMmeRnlS1Cause32 |  | PEG | Y | 1
DC_E_ERBS_EVENTS_EUTRANCELLTDD | pmS1NasNonDelivIndNasS1Cause0 | These NAS Group measurements shall provide the number of non deliveries of NAS messages per cause, i.e. one counter per L3 message cause of non delivery (from 36.413 Section 9.2.1.3) Trigger: At transmission by the eNodeB of the NAS NON DELIVERY INDICATION message. | numeric(18,0) | SUM | SUM | pmS1NasNonDelivIndNasS1Cause0 |  | PEG | Y | 1
DC_E_ERBS_EVENTS_EUTRANCELLTDD | pmHoPrepInS1RejRnlS1Cause34 | Description: Radio Network Layer Group number of failed incoming handover preparations per cause (from 36.413 Section 9.2.1.3 ) Trigger: Transmission of HANDOVER PREPARATION FAILURE | numeric(18,0) | SUM | SUM | pmHoPrepInS1RejRnlS1Cause34 |  | PEG | Y | 1
DC_E_ERBS_EVENTS_EUTRANCELLTDD | pmHoPrepInRejTdScdmaMiscS1Cause3 | Description: The number of failed incoming UTRAN handover preparations with failure cause belonging to Miscellaneous cause group (from 36.413 Section 9.2.1.3 ) Condition: Stepped up for each failed incoming UTRAN handover preparation with failure cause belonging to Miscellaneous cause group | numeric(18,0) | SUM | SUM | pmHoPrepInRejUtranMiscS1Cause3 |  | PEG | Y | 1
DC_E_ERBS_EVENTS_EUTRANCELLTDD | pmS1NasNonDelivIndProtS1Cause2 | These Protocol Group measurements shall provide the number of non deliveries of NAS messages per cause, i.e. one counter per L3 message cause of non delivery (from 36.413 Section 9.2.1.3) Trigger: At transmission by the eNodeB of the NAS NON DELIVERY INDICATION message. | numeric(18,0) | SUM | SUM | pmS1NasNonDelivIndProtS1Cause2 |  | PEG | Y | 1
DC_E_ERBS_EVENTS_EUTRANCELLTDD | pmHoPrepInS1RejTranS1Cause1 | Description: Transport Layer Group number of failed incoming handover preparations per cause (from 36.413 Section 9.2.1.3 ) Trigger: Transmission of HANDOVER PREPARATION FAILURE | numeric(18,0) | SUM | SUM | pmHoPrepInS1RejTranS1Cause1 |  | PEG | Y | 1
DC_E_ERBS_EVENTS_EUTRANCELLTDD | pmHoPrepOutRejTdScdmaMiscS1Cause1 | Description: The number of failed outgoing S1 intra-frequency handover preparations to TD-Scdma with failure cause belonging to Miscellaneous cause group (separate counter per cause from 36.413 Section 9.2.1.3 ) Trigger: Stepped up for each failed outgoing X2 intra-frequency preparation with failure cause belonging to Miscellaneous cause group (Cause determines the counter to step) | numeric(18,0) | SUM | SUM | pmHoPrepOutRejTdScdmaMiscS1Cause1 |  | PEG | Y | 1
DC_E_ERBS_EVENTS_EUTRANCELLTDD | pmRrcCsfbParRespCdma20001xRtt | This measurement shall provide the number of CSFB Parameters Response CDMA2000 RRC messages sent by the eNodeB during the ROP. Trigger: At transmission by the eNodeB of the CSFB Parameters Response CDMA2000 RRC message. | numeric(18,0) | SUM | SUM | pmRrcCsfbParRespCdma20001xRtt |  | PEG | Y | 1
DC_E_ERBS_EVENTS_EUTRANCELLTDD | pmErabRelMmeRnlS1Cause1 | Description: These Radio Network Layer Group measurements provide the number of E-RABs requested to release, initiated by the MME per cause, i.e. one counter per L3 message release cause (from 36.413 Section 9.2.1.3 ). Trigger: At reception by the eNodeB of the UE CONTEXT RELEASE COMMAND and at reception by the eNodeB of the E-RAB RELEASE COMMAND. | numeric(18,0) | SUM | SUM | pmErabRelMmeRnlS1Cause1 |  | PEG | Y | 1
DC_E_ERBS_EVENTS_EUTRANCELLTDD | pmUeCtxtRelEnbRnlS1Cause36 | Description: This Radio Network Layer Group measurement shall provide the number of successful Ue Context release procedures initiated by the eNodeB per cause, i.e. one counter per L3 message release cause (from 36.413 Section 9.2.1.3) Trigger: At transmission by the eNodeB of the UE CONTEXT RELEASE REQUEST. | numeric(18,0) | SUM | SUM | pmUeCtxtRelEnbRnlS1Cause36 |  | PEG | Y | 1
DC_E_ERBS_EVENTS_EUTRANCELLTDD | pmHoPrepOutS1RejInterEnbIntraFreqNasS1Cause0 | Description: NAS Group number of failed incoming handover preparations per cause (from 36.413 Section 9.2.1.3 ) Trigger: Reception of HANDOVER PREPARATION FAILURE | numeric(18,0) | SUM | SUM | pmHoPrepOutS1RejInterEnbIntraFreqNasS1Cause0 |  | PEG | Y | 1
DC_E_ERBS_EVENTS_EUTRANCELLTDD | pmUeCtxtEstabFailRnlS1Cause29 | Description: Radio Network Layer Group number of Initial Context Establishment failures per cause (from 36.413 Section 9.2.1.3) Trigger: Transmission of INITIAL CONTEXT SETUP FAILURE | numeric(18,0) | SUM | SUM | pmUeCtxtEstabFailRnlS1Cause29 |  | PEG | Y | 1
DC_E_ERBS_EVENTS_EUTRANCELLTDD | pmHoPrepOutRejIntraEnbInterFreqRnlX2Cause22 | Description: The number of failed outgoing X2 inter-frequency handover preparations with failure cause belonging to Radio Network Layer cause group (separate counter per cause from 36.423 Section9.2.6 ) Trigger: Stepped up for each failed outgoing X2 inter-frequency handover preparation with failure cause belonging to Radio Network Layer cause group (Cause determines the counter to step) | numeric(18,0) | SUM | SUM | pmHoPrepOutRejIntraEnbInterFreqRnlX2Cause22 |  | PEG | Y | 1
DC_E_ERBS_EVENTS_EUTRANCELLTDD | pmHoPrepOutX2RejInterEnbIntraFreqRnlX2Cause25 | Description: Radio Network Layer Group number of failed incoming handover preparations per cause (from 36.423 Section 9.2.6) Trigger: Reception of HANDOVER PREPARATION FAILURE | numeric(18,0) | SUM | SUM | pmHoPrepOutX2RejInterEnbIntraFreqRnlX2Cause25 |  | PEG | Y | 1
DC_E_ERBS_EVENTS_EUTRANCELLTDD | pmUeCtxtRelEnbMiscS1Cause2 | Description: This Miscellaneous Group measurement shall provide the number of successful Ue Context release procedures initiated by the eNodeB per cause, i.e. one counter per L3 message release cause (from 36.413 Section 9.2.1.3) Trigger: At transmission by the eNodeB of the UE CONTEXT RELEASE REQUEST. | numeric(18,0) | SUM | SUM | pmUeCtxtRelEnbMiscS1Cause2 |  | PEG | Y | 1
DC_E_ERBS_EVENTS_EUTRANCELLTDD | pmHoPrepInRejTdScdmaRnlS1Cause25 | Description: The number of failed incoming UTRAN handover preparations with failure cause belonging to Radio Network Layer cause group (separate counter per cause) Trigger: Stepped up for each failed incoming UTRAN handover preparation with failure cause belonging to Radio Network Layer cause group (Cause determines the counter to step) | numeric(18,0) | SUM | SUM | pmHoPrepInRejUtranRnlS1Cause25 |  | PEG | Y | 1
DC_E_ERBS_EVENTS_EUTRANCELLTDD | pmErabEstabFailInitProtS1Cause5 | Description: These Protocol Group measurements provide the number of initial E-RABs failed to setup per cause, i.e. one counter per L3 message failure cause (from 36.413 Section 9.2.1.3 ) Trigger: At transmission by the eNodeB of the INITIAL CONTEXT SETUP RESPONSE or the INITIAL CONTEXT SETUP FAILURE message. | numeric(18,0) | SUM | SUM | pmErabEstabFailInitProtS1Cause5 |  | PEG | Y | 1
DC_E_ERBS_EVENTS_EUTRANCELLTDD | pmHoPrepOutX2RejInterEnbInterFreqRnlX2Cause18 | Description: Radio Network Layer Group number of failed incoming handover preparations per cause (from 36.423 Section 9.2.6) Trigger: Reception of HANDOVER PREPARATION FAILURE | numeric(18,0) | SUM | SUM | pmHoPrepOutX2RejInterEnbInterFreqRnlX2Cause18 |  | PEG | Y | 1
DC_E_ERBS_EVENTS_EUTRANCELLTDD | pmErabRelEnbMiscS1Cause3 | Description: These Miscellaneous Group measurements provide the number of E-RABs requested to release, initiated by eNodeB, per cause, i.e. one counter per L3 message release cause (from 36.413 Section 9.2.1.3) Trigger: At transmission by the eNodeB of the UE CONTEXT RELEASE REQUEST message. | numeric(18,0) | SUM | SUM | pmErabRelEnbMiscS1Cause3 |  | PEG | Y | 1
DC_E_ERBS_EVENTS_EUTRANCELLTDD | pmHoPrepOutX2RejInterEnbInterFreqRnlX2Cause12 | Description: Radio Network Layer Group number of failed incoming handover preparations per cause (from 36.423 Section 9.2.6) Trigger: Reception of HANDOVER PREPARATION FAILURE | numeric(18,0) | SUM | SUM | pmHoPrepOutX2RejInterEnbInterFreqRnlX2Cause12 |  | PEG | Y | 1
DC_E_ERBS_EVENTS_EUTRANCELLTDD | pmErabEstabFailAddedRnlS1Cause3 | Description: These Radio Network Layer Group measurements provide the number of additional E-RABs failed to setup per failure cause, i.e. one counter per L3 message failure cause (from 36.413 Section 9.2.1.3 ) Trigger: At transmission by the eNodeB of the E-RAB SETUP RESPONSE message. | numeric(18,0) | SUM | SUM | pmErabEstabFailAddedRnlS1Cause3 |  | PEG | Y | 1
DC_E_ERBS_EVENTS_EUTRANCELLTDD | pmHoPrepInX2RejProtX2Cause1 | Description: Protocol Group number of failed incoming handover preparations per cause (from 36.423 Section9.2.6 ) Trigger: Transmission of HANDOVER PREPARATION FAILURE | numeric(18,0) | SUM | SUM | pmHoPrepInX2RejProtX2Cause1 |  | PEG | Y | 1
DC_E_ERBS_EVENTS_EUTRANCELLTDD | pmHoPrepInRejTdScdmaRnlS1Cause7 | Description: The number of failed incoming UTRAN handover preparations with failure cause belonging to Radio Network Layer cause group (separate counter per cause) (from 36.413 Section 9.2.1.3 ) Trigger: Stepped up for each failed incoming UTRAN handover preparation with failure cause belonging to Radio Network Layer cause group (Cause determines the counter to step) | numeric(18,0) | SUM | SUM | pmHoPrepInRejTdScdmaRnlS1Cause7 |  | PEG | Y | 1
DC_E_ERBS_EVENTS_EUTRANCELLTDD | pmHoPrepInS1RejRnlS1Cause2 | Description: Radio Network Layer Group number of failed incoming handover preparations per cause (from 36.413 Section 9.2.1.3 ) Trigger: Transmission of HANDOVER PREPARATION FAILURE | numeric(18,0) | SUM | SUM | pmHoPrepInS1RejRnlS1Cause2 |  | PEG | Y | 1
DC_E_ERBS_EVENTS_EUTRANCELLTDD | pmRrcConnEstabFailCause8 | Description: These measurements shall provide the number of failed RRC establishments per cause except for the following causes: EVENT_VALUE_FAILURE_IN_RADIO_PROCEDURE EVENT_VALUE_LACK_OF_RESOURCES EVENT_VALUE_UNSPECIFIED Trigger: The RRC connection establishment procedure | numeric(18,0) | SUM | SUM | pmRrcConnEstabFailCause8 |  | PEG | Y | 1
DC_E_ERBS_EVENTS_EUTRANCELLTDD | pmHoPrepOutX2RejInterEnbInterFreqProtX2Cause5 | Description: Protocol Group number of failed incoming handover preparations per cause (from 36.423 Section 9.2.6) Trigger: Reception of HANDOVER PREPARATION FAILURE | numeric(18,0) | SUM | SUM | pmHoPrepOutX2RejInterEnbInterFreqProtX2Cause5 |  | PEG | Y | 1
DC_E_ERBS_EVENTS_EUTRANCELLTDD | pmHoPrepOutRejIntraEnbIntraFreqRnlX2Cause25 | Description: The number of failed outgoing X2 intra-frequency handover preparations with failure cause belonging to Radio Network Layer cause group (separate counter per cause from 36.423 Section9.2.6 ) Trigger: Stepped up for each failed outgoing X2 intra-frequency handover preparation with failure cause belonging to Radio Network Layer cause group (Cause determines the counter to step) | numeric(18,0) | SUM | SUM | pmHoPrepOutRejIntraEnbIntraFreqRnlX2Cause25 |  | PEG | Y | 1
DC_E_ERBS_EVENTS_EUTRANCELLTDD | pmHoPrepInRejTdScdmaProtS1Cause1 | Description: The number of failed incoming UTRAN handover preparations with failure cause belonging to Protocol cause group (separate counter per cause) Trigger: Stepped up for each failed incoming UTRAN handover preparation with failure cause belonging to Protocol cause group (Cause determines the counter to step) | numeric(18,0) | SUM | SUM | pmHoPrepInRejUtranProtS1Cause1 |  | PEG | Y | 1
DC_E_ERBS_EVENTS_EUTRANCELLTDD | pmS1NasNonDelivIndMiscS1Cause3 | These Miscellaneous Group measurements shall provide the number of non deliveries of NAS messages per cause, i.e. one counter per L3 message cause of non delivery (from 36.413 Section 9.2.1.3) Trigger: At transmission by the eNodeB of the NAS NON DELIVERY INDICATION message. | numeric(18,0) | SUM | SUM | pmS1NasNonDelivIndMiscS1Cause3 |  | PEG | Y | 1
DC_E_ERBS_EVENTS_EUTRANCELLTDD | pmHoPrepOutRejIntraEnbInterFreqRnlX2Cause19 | Description: The number of failed outgoing X2 inter-frequency handover preparations with failure cause belonging to Radio Network Layer cause group (separate counter per cause from 36.423 Section9.2.6 ) Trigger: Stepped up for each failed outgoing X2 inter-frequency handover preparation with failure cause belonging to Radio Network Layer cause group (Cause determines the counter to step) | numeric(18,0) | SUM | SUM | pmHoPrepOutRejIntraEnbInterFreqRnlX2Cause19 |  | PEG | Y | 1
DC_E_ERBS_EVENTS_EUTRANCELLTDD | pmErabEstabFailAddedProtS1Cause2 | Description: These Protocol Group measurements provide the number of additional E-RABs failed to setup per failure cause, i.e. one counter per L3 message failure cause. (from 36.413 Section 9.2.1.3 ) Trigger: At transmission by the eNodeB of the E-RAB SETUP RESPONSE message. | numeric(18,0) | SUM | SUM | pmErabEstabFailAddedProtS1Cause2 |  | PEG | Y | 1
DC_E_ERBS_EVENTS_EUTRANCELLTDD | pmCellHoExeSuccLteSmallCellQci1Ag | Description: The number of successful S1 LTE intra/inter frequency handover execution to small cell (i.e.NpPCI, CSG, Hybrid cell) when AG capable UE is having QCI1 bearer Trigger: OSS shall steps this counter when the following pmEvent INTERNAL_PROC_HO_EXEC_S1_OUT is received and the HO result is successful for the Intra/Inter frequency femto. | numeric(18,0) | SUM | SUM | pmCellHoExeSuccLteSmallCellQci1Ag |  | PEG | Y | 1
DC_E_ERBS_EVENTS_EUTRANCELLTDD | pmHoPrepOutRejTdScdmaNasS1Cause2 | Description: The number of failed outgoing S1 intra-frequency handover preparations to TD-Scdma with failure cause belonging to NAS cause group (separate counter per cause from 36.413 Section 9.2.1.3 ) Trigger: Stepped up for each failed outgoing X2 intra-frequency handover preparation with failure cause belonging to NAS cause group (Cause determines the counter to step) | numeric(18,0) | SUM | SUM | pmHoPrepOutRejTdScdmaNasS1Cause2 |  | PEG | Y | 1
DC_E_ERBS_EVENTS_EUTRANCELLTDD | pmRrcConnEstabTimeMaxMos | Description: These measurements shall provide the maximum/peak time for a successful RRC Connection Establishment per cause, i.e. one counter created per establishment cause: emergency, highPriorityAccess, mt-Access, mo-Signalling and mo-Data.Trigger: Start trigger is the reception by the eNodeB of a RRC CONNECTION SETUP REQUEST and the stop trigger is the reception by the eNodeB of a RRC CONNECTION SETUP COMPLETE. | numeric(18,8) | MAX | SUM | pmRrcConnEstabTimeMaxMos |  | GAUGE | Y | 1
DC_E_ERBS_EVENTS_EUTRANCELLTDD | pmErabRelFailRnlS1Cause7 | Description: These Radio Network Layer Group measurements provide the number of E-RABs failed to release per cause, i.e. one counter per failure L3 message causes (from 36.413 Section 9.2.1.3 ) Trigger: At transmission by the eNodeB of the E-RAB RELEASE RESPONSE message. | numeric(18,0) | SUM | SUM | pmErabRelFailRnlS1Cause7 |  | PEG | Y | 1
DC_E_ERBS_EVENTS_EUTRANCELLTDD | pmErabEstabFailAddedMiscS1Cause0 | Description: These Miscellaneous Group measurements provide the number of additional E-RABs failed to setup per failure cause, i.e. one counter per L3 message failure cause. (from 36.413 Section 9.2.1.3 ) Trigger: At transmission by the eNodeB of the E-RAB SETUP RESPONSE message. | numeric(18,0) | SUM | SUM | pmErabEstabFailAddedMiscS1Cause0 |  | PEG | Y | 1
DC_E_ERBS_EVENTS_EUTRANCELLTDD | pmHoPrepInS1RejRnlS1Cause25 | Description: Radio Network Layer Group number of failed incoming handover preparations per cause (from 36.413 Section 9.2.1.3 ) Trigger: Transmission of HANDOVER PREPARATION FAILURE | numeric(18,0) | SUM | SUM | pmHoPrepInS1RejRnlS1Cause25 |  | PEG | Y | 1
DC_E_ERBS_EVENTS_EUTRANCELLTDD | pmHoPrepInS1RejProtS1Cause6 | Description: Protocol Group number of failed incoming handover preparations per cause (from 36.413 Section 9.2.1.3 ) Trigger: Transmission of HANDOVER PREPARATION FAILURE | numeric(18,0) | SUM | SUM | pmHoPrepInS1RejProtS1Cause6 |  | PEG | Y | 1
DC_E_ERBS_EVENTS_EUTRANCELLTDD | pmRrcConnEstabFailCause17 | Description: These measurements shall provide the number of failed RRC establishments per cause except for the following causes: EVENT_VALUE_FAILURE_IN_RADIO_PROCEDURE EVENT_VALUE_LACK_OF_RESOURCES EVENT_VALUE_UNSPECIFIED Trigger: The RRC connection establishment procedure | numeric(18,0) | SUM | SUM | pmRrcConnEstabFailCause17 |  | PEG | Y | 1
DC_E_ERBS_EVENTS_EUTRANCELLTDD | pmErabRelMmeMiscS1Cause3 | Description: These Miscellaneous Group measurements provide the number of E-RABs requested to release, initiated by the MME per cause, i.e. one counter per L3 message release cause (from 36.413 Section 9.2.1.3 ). Trigger: At reception by the eNodeB of the UE CONTEXT RELEASE COMMAND and at reception by the eNodeB of the E-RAB RELEASE COMMAND. | numeric(18,0) | SUM | SUM | pmErabRelMmeMiscS1Cause3 |  | PEG | Y | 1
DC_E_ERBS_EVENTS_EUTRANCELLTDD | pmErabEstabFailInitNasS1Cause1 | Description: These NAS Group measurements provide the number of initial E-RABs failed to setup per cause, i.e. one counter per L3 message failure cause (from 36.413 Section 9.2.1.3 ) Trigger: At transmission by the eNodeB of the INITIAL CONTEXT SETUP RESPONSE or the INITIAL CONTEXT SETUP FAILURE message. | numeric(18,0) | SUM | SUM | pmErabEstabFailInitNasS1Cause1 |  | PEG | Y | 1
DC_E_ERBS_EVENTS_EUTRANCELLTDD | pmUeCtxtRelMmeProtS1Cause6 | Description: This Protocol Group measurement shall provide the number of successful Ue Context release procedures, initiated by the Mme per cause, i.e. one counter per L3 message release cause (from 36.413 Section 9.2.1.3) Trigger: At reception by the eNodeB of the UE CONTEXT RELEASE COMMAND. | numeric(18,0) | SUM | SUM | pmUeCtxtRelMmeProtS1Cause6 |  | PEG | Y | 1
DC_E_ERBS_EVENTS_EUTRANCELLTDD | pmHoPrepOutS1RejInterEnbInterFreqRnlS1Cause1 | Description: Radio Network Layer Group number of failed incoming handover preparations per cause (from 36.413 Section 9.2.1.3 ) Trigger: Reception of HANDOVER PREPARATION FAILURE | numeric(18,0) | SUM | SUM | pmHoPrepOutS1RejInterEnbInterFreqRnlS1Cause1 |  | PEG | Y | 1
DC_E_ERBS_EVENTS_EUTRANCELLTDD | pmAgMeasSuccCgiQci1 | Description: The total number of successful CGI measurement with AG for Non-planned PCI or for mobility to CSG cells when the UE has QCI1 bearer. Trigger: OSS shall step this counter when the pmEvent INTERNAL_PROC_NON_PLANNED_PCI_CGI_REPORT or INTERNAL_PROC_CSG_CELL_CGI_REPORT is received and measurement result is successful. | numeric(18,0) | SUM | SUM | pmAgMeasSuccCgiQci1 |  | PEG | Y | 1
DC_E_ERBS_EVENTS_EUTRANCELLTDD | pmErabRelEnbRnlS1Cause6 | Description: These Radio Network layer Group measurements provide the number of E-RABs requested to release, initiated by eNodeB, per cause, i.e. one counter per L3 message release cause (from 36.413 Section 9.2.1.3) Trigger: At transmission by the eNodeB of the UE CONTEXT RELEASE REQUEST message. | numeric(18,0) | SUM | SUM | pmErabRelEnbRnlS1Cause6 |  | PEG | Y | 1
DC_E_ERBS_EVENTS_EUTRANCELLTDD | pmHoPrepOutRejTdScdmaRnlS1Cause31 | Description: The number of failed outgoing S1 intra-frequency handover preparations to TD-SCdma with failure cause belonging to Radio Network Layer cause group (separate counter per cause from 36.413 Section 9.2.1.3 ) Trigger: Stepped up for each failed outgoing X2 intra-frequency handover preparation with failure cause belonging to Radio Network Layer cause group (Cause determines the counter to step) | numeric(18,0) | SUM | SUM | pmHoPrepOutRejTdScdmaRnlS1Cause31 |  | PEG | Y | 1
DC_E_ERBS_EVENTS_EUTRANCELLTDD | pmErabEstabFailAddedRnlS1Cause17 | Description: These Radio Network Layer Group measurements provide the number of additional E-RABs failed to setup per failure cause, i.e. one counter per L3 message failure cause (from 36.413 Section 9.2.1.3 ) Trigger: At transmission by the eNodeB of the E-RAB SETUP RESPONSE message. | numeric(18,0) | SUM | SUM | pmErabEstabFailAddedRnlS1Cause17 |  | PEG | Y | 1
DC_E_ERBS_EVENTS_EUTRANCELLTDD | pmErabEstabTimeAddedSumQci5 | Description: These measurements shall provide the accumulated procedure times for each successfully established E-RAB part of an E-RAB Setup procedure per QCI, i.e. one counter per QCI value.Trigger: At transmission by the eNodeB of the corresponding E-RAB SETUP RESPONSE message. | numeric(18,0) | SUM | SUM | pmErabEstabTimeAddedSumQci5 |  | PEG | Y | 1
DC_E_ERBS_EVENTS_EUTRANCELLTDD | pmErabRelMmeRnlS1Cause0 | Description: These Radio Network Layer Group measurements provide the number of E-RABs requested to release, initiated by the MME per cause, i.e. one counter per L3 message release cause (from 36.413 Section 9.2.1.3 ). Trigger: At reception by the eNodeB of the UE CONTEXT RELEASE COMMAND and at reception by the eNodeB of the E-RAB RELEASE COMMAND. | numeric(18,0) | SUM | SUM | pmErabRelMmeRnlS1Cause0 |  | PEG | Y | 1
DC_E_ERBS_EVENTS_EUTRANCELLTDD | pmHoPrepInRejTdScdmaRnlS1Cause20 | Description: The number of failed incoming UTRAN handover preparations with failure cause belonging to Radio Network Layer cause group (separate counter per cause) Trigger: Stepped up for each failed incoming UTRAN handover preparation with failure cause belonging to Radio Network Layer cause group (Cause determines the counter to step) | numeric(18,0) | SUM | SUM | pmHoPrepInRejUtranRnlS1Cause20 |  | PEG | Y | 1
DC_E_ERBS_EVENTS_EUTRANCELLTDD | pmUeCtxtEstabFailRnlS1Cause23 | Description: Radio Network Layer Group number of Initial Context Establishment failures per cause (from 36.413 Section 9.2.1.3) Trigger: Transmission of INITIAL CONTEXT SETUP FAILURE | numeric(18,0) | SUM | SUM | pmUeCtxtEstabFailRnlS1Cause23 |  | PEG | Y | 1
DC_E_ERBS_EVENTS_EUTRANCELLTDD | pmAnrMeasFailEutranPci | Description: The counter is stepped every time the ANR function can not perform a EUtran PCI ANR measurement due to lack of UE capability. The counter is created in OSS from the event INTERNAL_EVENT_ANR_PCI_REPORT_WANTED.Trigger: OSS step this counter when the following event is received, INTERNAL_EVENT_ANR_PCI_REPORT_WANTED with failure and one or more of the following, Lack of UE capability for CGI, LTE or Frequency. | numeric(18,0) | SUM | SUM | pmAnrMeasFailEutranPci |  | PEG | Y | 1
DC_E_ERBS_EVENTS_EUTRANCELLTDD | pmRrcConnEstabFailActiveUserLicenseExceeded | The number of failed RRC establishments due to more active users than what license allows.Trigger: Stepped up for each failed RRC establishment due to active user count is more than what license allows | numeric(18,0) | SUM | SUM | pmRrcConnEstabFailActiveUserLicenseExceeded |  | PEG | Y | 0
DC_E_ERBS_EVENTS_EUTRANCELLTDD | pmDlS1Cdma2000TunnelingHOSucc | Description: This measurement shall provide the number of DL S1 CDMA2000 Tunneling messages received by the eNodeB during the ROP with HO preparation success from CDMA2000 1xRTT Cell.. Trigger: At reception by the eNodeB of the DL S1 CDMA2000 Tunneling message with the CDMA2000 HO Status IE to HO Success and CDMA2000 RAT Type to 1xRTT. | numeric(18,0) | SUM | SUM | pmDlS1Cdma2000TunnelingHOSucc |  | PEG | Y | 1
DC_E_ERBS_EVENTS_EUTRANCELLTDD | pmUeCtxtRelEnbRnlS1Cause19 | Description: This Radio Network Layer Group measurement shall provide the number of successful Ue Context release procedures initiated by the eNodeB per cause, i.e. one counter per L3 message release cause (from 36.413 Section 9.2.1.3) Trigger: At transmission by the eNodeB of the UE CONTEXT RELEASE REQUEST. | numeric(18,0) | SUM | SUM | pmUeCtxtRelEnbRnlS1Cause19 |  | PEG | Y | 1
DC_E_ERBS_EVENTS_EUTRANCELLTDD | pmUeCtxtEstabFailRnlS1Cause19 | Description: Radio Network Layer Group number of Initial Context Establishment failures per cause (from 36.413 Section 9.2.1.3) Trigger: Transmission of INITIAL CONTEXT SETUP FAILURE | numeric(18,0) | SUM | SUM | pmUeCtxtEstabFailRnlS1Cause19 |  | PEG | Y | 1
DC_E_ERBS_EVENTS_EUTRANCELLTDD | pmHoPrepInX2RejRnlX2Cause1 | Description: Radio Network Layer Group number of failed incoming handover preparations per cause (from 36.423 Section9.2.6 ). Trigger: Transmission of HANDOVER PREPARATION FAILURE | numeric(18,0) | SUM | SUM | pmHoPrepInX2RejRnlX2Cause1 |  | PEG | Y | 1
DC_E_ERBS_EVENTS_EUTRANCELLTDD | pmUeCtxtRelEnbRnlS1Cause23 | Description: This Radio Network Layer Group measurement shall provide the number of successful Ue Context release procedures initiated by the eNodeB per cause, i.e. one counter per L3 message release cause (from 36.413 Section 9.2.1.3) Trigger: At transmission by the eNodeB of the UE CONTEXT RELEASE REQUEST. | numeric(18,0) | SUM | SUM | pmUeCtxtRelEnbRnlS1Cause23 |  | PEG | Y | 1
DC_E_ERBS_EVENTS_EUTRANCELLTDD | pmHoPrepInAttTdScdma | Description: The number of incoming UTRAN handover preparation attempts Trigger: Stepped for each incoming UTRAN handover preparation attempt | numeric(18,0) | SUM | SUM | pmHoPrepInAttUtran |  | PEG | Y | 1
DC_E_ERBS_EVENTS_EUTRANCELLTDD | pmHoPrepInRejTdScdmaNasS1Cause0 | Description: The number of failed incoming UTRAN handover preparations with failure cause belonging to NAS cause group (separate counter per cause) Trigger: Stepped up for each failed incoming UTRAN handover preparation with failure cause belonging to NAS cause group (Cause determines the counter to step) | numeric(18,0) | SUM | SUM | pmHoPrepInRejUtranNasS1Cause0 |  | PEG | Y | 1
DC_E_ERBS_EVENTS_EUTRANCELLTDD | pmHoPrepOutS1RejInterEnbIntraFreqRnlS1Cause11 | Description: Radio Network Layer Group number of failed incoming handover preparations per cause (from 36.413 Section 9.2.1.3 ) Trigger: Reception of HANDOVER PREPARATION FAILURE | numeric(18,0) | SUM | SUM | pmHoPrepOutS1RejInterEnbIntraFreqRnlS1Cause11 |  | PEG | Y | 1
DC_E_ERBS_EVENTS_EUTRANCELLTDD | pmUeCtxtRelMmeRnlS1Cause0 | Description: This Radio Network Layer Group measurement shall provide the number of successful Ue Context release procedures, initiated by the Mme per cause, i.e. one counter per L3 message release cause (from 36.413 Section 9.2.1.3) Trigger: At reception by the eNodeB of the UE CONTEXT RELEASE COMMAND. | numeric(18,0) | SUM | SUM | pmUeCtxtRelMmeRnlS1Cause0 |  | PEG | Y | 1
DC_E_ERBS_EVENTS_EUTRANCELLTDD | pmHoPrepInS1RejRnlS1Cause29 | Description: Radio Network Layer Group number of failed incoming handover preparations per cause (from 36.413 Section 9.2.1.3 ) Trigger: Transmission of HANDOVER PREPARATION FAILURE | numeric(18,0) | SUM | SUM | pmHoPrepInS1RejRnlS1Cause29 |  | PEG | Y | 1
DC_E_ERBS_EVENTS_EUTRANCELLTDD | pmErabRelFailRnlS1Cause35 | Description: These Radio Network Layer Group measurements provide the number of E-RABs failed to release per cause, i.e. one counter per failure L3 message causes (from 36.413 Section 9.2.1.3 ) Trigger: At transmission by the eNodeB of the E-RAB RELEASE RESPONSE message. | numeric(18,0) | SUM | SUM | pmErabRelFailRnlS1Cause35 |  | PEG | Y | 1
DC_E_ERBS_EVENTS_EUTRANCELLTDD | pmHoPrepOutRejIntraEnbInterFreqRnlX2Cause9 | Description: The number of failed outgoing X2 inter-frequency handover preparations with failure cause belonging to Radio Network Layer cause group (separate counter per cause from 36.423 Section9.2.6 ) Trigger: Stepped up for each failed outgoing X2 inter-frequency handover preparation with failure cause belonging to Radio Network Layer cause group (Cause determines the counter to step) | numeric(18,0) | SUM | SUM | pmHoPrepOutRejIntraEnbInterFreqRnlX2Cause9 |  | PEG | Y | 1
DC_E_ERBS_EVENTS_EUTRANCELLTDD | pmHoExecOutFailCause7 | Description: The number of failed outgoing S1/X2 handover execution per failure cause (separate counter per cause) Trigger: Stepped up for each failed outgoing S1/X2 handover execution with a given failure cause (Procedure result determines the counter to step) | numeric(18,0) | SUM | SUM | pmHoExecOutFailCause7 |  | PEG | Y | 1
DC_E_ERBS_EVENTS_EUTRANCELLTDD | pmHoPrepInRejTdScdmaRnlS1Cause37 | Description: The number of failed incoming UTRAN handover preparations with failure cause belonging to Radio Network Layer cause group (separate counter per cause) Trigger: Stepped up for each failed incoming UTRAN handover preparation with failure cause belonging to Radio Network Layer cause group (Cause determines the counter to step) | numeric(18,0) | SUM | SUM | pmHoPrepInRejUtranRnlS1Cause37 |  | PEG | Y | 1
DC_E_ERBS_EVENTS_EUTRANCELLTDD | pmErabEstabTimeInitSumQci4 | Description: These measurements shall provide the accumulated procedure times for each successfully established E-RAB part of an Initial Context Setup procedure per QCI, i.e. one counter per QCI value.Trigger: At transmission by the eNodeB of the INITIAL CONTEXT SETUP RESPONSE message to the MME. | numeric(18,0) | SUM | SUM | pmErabEstabTimeInitSumQci4 |  | PEG | Y | 1
DC_E_ERBS_EVENTS_EUTRANCELLTDD | pmRrcConnReconfDrxSuccQci1 | Description: The total number of successful RRC Connection Reconfiguration Procedures (no mobility info) which triggered by "Non-planned PCI Range" or "Mobility to CSG Cells" or "ANR PCI Conflict" to trigger CGI measurement with DRX for the Non-AG capable UE has QCI1 bearer. Trigger: OSS steps this counter when the pmEvent INTERNAL_PROC_EVENT_RRC_CONN_RECONF_NO_MOB is received which Reconfiguration result is "successful" for the cause value is "CGI for Non-planned PCI" or "CGI for CSG Cell" or "CGI for ANR PCI Conflict" with DRX when a UE has QCI1 bearer. | numeric(18,0) | SUM | SUM | pmRrcConnReconfDrxSuccQci1 |  | PEG | Y | 1
DC_E_ERBS_EVENTS_EUTRANCELLTDD | pmHoPrepInX2RejProtX2Cause3 | Description: Protocol Group number of failed incoming handover preparations per cause (from 36.423 Section9.2.6 ) Trigger: Transmission of HANDOVER PREPARATION FAILURE | numeric(18,0) | SUM | SUM | pmHoPrepInX2RejProtX2Cause3 |  | PEG | Y | 1
DC_E_ERBS_EVENTS_EUTRANCELLTDD | pmHoPrepOutRejIntraEnbIntraFreqRnlX2Cause8 | Description: The number of failed outgoing X2 intra-frequency handover preparations with failure cause belonging to Radio Network Layer cause group (separate counter per cause from 36.423 Section9.2.6 ) Trigger: Stepped up for each failed outgoing X2 intra-frequency handover preparation with failure cause belonging to Radio Network Layer cause group (Cause determines the counter to step) | numeric(18,0) | SUM | SUM | pmHoPrepOutRejIntraEnbIntraFreqRnlX2Cause8 |  | PEG | Y | 1
DC_E_ERBS_EVENTS_EUTRANCELLTDD | pmHoPrepOutX2RejInterEnbInterFreqRnlX2Cause13 | Description: Radio Network Layer Group number of failed incoming handover preparations per cause (from 36.423 Section 9.2.6) Trigger: Reception of HANDOVER PREPARATION FAILURE | numeric(18,0) | SUM | SUM | pmHoPrepOutX2RejInterEnbInterFreqRnlX2Cause13 |  | PEG | Y | 1
DC_E_ERBS_EVENTS_EUTRANCELLTDD | pmUeCtxtEstabFailProtS1Cause1 | Description: Protocol Group number of Initial Context Establishment failures per cause (from 36.413 Section 9.2.1.3) Trigger: Transmission of INITIAL CONTEXT SETUP FAILURE | numeric(18,0) | SUM | SUM | pmUeCtxtEstabFailProtS1Cause1 |  | PEG | Y | 1
DC_E_ERBS_EVENTS_EUTRANCELLTDD | pmErabRelMmeProtS1Cause2 | Description: These Protocol Group measurements provide the number of E-RABs requested to release, initiated by the MME per cause, i.e. one counter per L3 message release cause (from 36.413 Section 9.2.1.3 ). Trigger: At reception by the eNodeB of the UE CONTEXT RELEASE COMMAND and at reception by the eNodeB of the E-RAB RELEASE COMMAND. | numeric(18,0) | SUM | SUM | pmErabRelMmeProtS1Cause2 |  | PEG | Y | 1
DC_E_ERBS_EVENTS_EUTRANCELLTDD | pmHoPrepInRejTdScdmaRnlS1Cause38 | Description: The number of failed incoming UTRAN handover preparations with failure cause belonging to Radio Network Layer cause group (separate counter per cause) Trigger: Stepped up for each failed incoming UTRAN handover preparation with failure cause belonging to Radio Network Layer cause group (Cause determines the counter to step) | numeric(18,0) | SUM | SUM | pmHoPrepInRejUtranRnlS1Cause38 |  | PEG | Y | 1
DC_E_ERBS_EVENTS_EUTRANCELLTDD | pmUeCtxtEstabFailRnlS1Cause5 | Description: Radio Network Layer Group number of Initial Context Establishment failures per cause (from 36.413 Section 9.2.1.3) Trigger: Transmission of INITIAL CONTEXT SETUP FAILURE | numeric(18,0) | SUM | SUM | pmUeCtxtEstabFailRnlS1Cause5 |  | PEG | Y | 1
DC_E_ERBS_EVENTS_EUTRANCELLTDD | pmRrcConnEstabFailCause23 | Description: These measurements shall provide the number of failed RRC establishments per cause except for the following causes: EVENT_VALUE_FAILURE_IN_RADIO_PROCEDURE EVENT_VALUE_LACK_OF_RESOURCES EVENT_VALUE_UNSPECIFIED Trigger: The RRC connection establishment procedure | numeric(18,0) | SUM | SUM | pmRrcConnEstabFailCause23 |  | PEG | Y | 1
DC_E_ERBS_EVENTS_EUTRANCELLTDD | pmNonPlannedPciMeasSuccEutranCgi | Description: The total number of successful CGI measurement for Non-planned PCI.Trigger: OSS shall step this counter when the pmEvent INTERNAL_PROC_NON_PLANNED_PCI_CGI_REPORT is received and measurement result is successful. | numeric(18,0) | SUM | SUM | pmNonPlannedPciMeasSuccEutranCgi |  | PEG | Y | 1
DC_E_ERBS_EVENTS_EUTRANCELLTDD | pmErabRelEnbProtS1Cause4 | Description: These Protocol Layer Group measurements provide the number of E-RABs requested to release, initiated by eNodeB, per cause, i.e. one counter per L3 message release cause (from 36.413 Section 9.2.1.3) Trigger: At transmission by the eNodeB of the UE CONTEXT RELEASE REQUEST message. | numeric(18,0) | SUM | SUM | pmErabRelEnbProtS1Cause4 |  | PEG | Y | 1
DC_E_ERBS_EVENTS_EUTRANCELLTDD | pmHoPrepOutS1RejInterEnbInterFreqRnlS1Cause31 | Description: Radio Network Layer Group number of failed incoming handover preparations per cause (from 36.413 Section 9.2.1.3 ) Trigger: Reception of HANDOVER PREPARATION FAILURE | numeric(18,0) | SUM | SUM | pmHoPrepOutS1RejInterEnbInterFreqRnlS1Cause31 |  | PEG | Y | 1
DC_E_ERBS_EVENTS_EUTRANCELLTDD | pmErabEstabFailInitRnlS1Cause36 | Description: These Radio Network Layer Group measurements provide the number of initial E-RABs failed to setup per cause, i.e. one counter per L3 message failure cause (from 36.413 Section 9.2.1.3 ) Trigger: At transmission by the eNodeB of the INITIAL CONTEXT SETUP RESPONSE or the INITIAL CONTEXT SETUP FAILURE message. | numeric(18,0) | SUM | SUM | pmErabEstabFailInitRnlS1Cause36 |  | PEG | Y | 1
DC_E_ERBS_EVENTS_EUTRANCELLTDD | pmAnrNeighbrelDelUtran | Description: The counter is stepped every time the ANR function has deleted a neighbor Utran cell relation. The counter is created in OSS from the event INTERNAL_EVENT_ NEIGHBREL_REMOVE. Trigger: OSS step this counter when the following event is received, INTERNAL_EVENT_ NEIGHBREL_REMOVE, with success. New event parameter for runtime. | numeric(18,0) | SUM | SUM | pmAnrNeighbrelDelUtran |  | PEG | Y | 1
DC_E_ERBS_EVENTS_EUTRANCELLTDD | pmHoPrepOutX2RejInterEnbIntraFreqMiscX2Cause2 | Description: Miscellaneous Group number of failed incoming handover preparations per cause (from 36.423 Section 9.2.6) Trigger: Reception of HANDOVER PREPARATION FAILURE | numeric(18,0) | SUM | SUM | pmHoPrepOutX2RejInterEnbIntraFreqMiscX2Cause2 |  | PEG | Y | 1
DC_E_ERBS_EVENTS_EUTRANCELLTDD | pmErabModFailCause5 | Description: Number of Initial ERAB modify failures per cause.Trigger: Transmission of E-RAB MODIFY RESPONSE with E-RAB Failed to Modify List IE | numeric(18,0) | SUM | SUM | pmErabModFailCause5 |  | PEG | Y | 1
DC_E_ERBS_EVENTS_EUTRANCELLTDD | pmErabEstabTimeInitSumQci1 | Description: These measurements shall provide the accumulated procedure times for each successfully established E-RAB part of an Initial Context Setup procedure per QCI, i.e. one counter per QCI value.Trigger: At transmission by the eNodeB of the INITIAL CONTEXT SETUP RESPONSE message to the MME. | numeric(18,0) | SUM | SUM | pmErabEstabTimeInitSumQci1 |  | PEG | Y | 1
DC_E_ERBS_EVENTS_EUTRANCELLTDD | pmErabEstabFailAddedRnlS1Cause10 | Description: These Radio Network Layer Group measurements provide the number of additional E-RABs failed to setup per failure cause, i.e. one counter per L3 message failure cause (from 36.413 Section 9.2.1.3 ) Trigger: At transmission by the eNodeB of the E-RAB SETUP RESPONSE message. | numeric(18,0) | SUM | SUM | pmErabEstabFailAddedRnlS1Cause10 |  | PEG | Y | 1
DC_E_ERBS_EVENTS_EUTRANCELLTDD | pmHoExeAttBlindInterFreq | Description: The number of intra LTE inter frequency handover execution attempts where the target cell was selected using a preconfigured coverage relation. The counter is stepped in the source cell.Trigger: INTERNAL_PROC_HO_EXEC_S1_OUT, or INTERNAL_PROC_HO_EXEC_X2_OUT With filtering event parameters (name=value): EVENT_PARAM_HO_TARGET_SELECTION_TYPE=EVENT_VALUE_BLIND and EVENT_PARAM_HO_SOURCE_OR_TARGET_TYPE= EVENT_VALUE_LTE_INTER_FREQ | numeric(18,0) | SUM | SUM | pmHoExeAttBlindInterFreq |  | PEG | Y | 1
DC_E_ERBS_EVENTS_EUTRANCELLTDD | pmHoPrepOutS1RejInterEnbInterFreqRnlS1Cause13 | Description: Radio Network Layer Group number of failed incoming handover preparations per cause (from 36.413 Section 9.2.1.3 ) Trigger: Reception of HANDOVER PREPARATION FAILURE | numeric(18,0) | SUM | SUM | pmHoPrepOutS1RejInterEnbInterFreqRnlS1Cause13 |  | PEG | Y | 1
DC_E_ERBS_EVENTS_EUTRANCELLTDD | pmUeCtxtRelEnbRnlS1Cause1 | Description: This Radio Network Layer Group measurement shall provide the number of successful Ue Context release procedures initiated by the eNodeB per cause, i.e. one counter per L3 message release cause (from 36.413 Section 9.2.1.3) Trigger: At transmission by the eNodeB of the UE CONTEXT RELEASE REQUEST. | numeric(18,0) | SUM | SUM | pmUeCtxtRelEnbRnlS1Cause1 |  | PEG | Y | 1
DC_E_ERBS_EVENTS_EUTRANCELLTDD | pmErabRelFailRnlS1Cause25 | Description: These Radio Network Layer Group measurements provide the number of E-RABs failed to release per cause, i.e. one counter per failure L3 message causes (from 36.413 Section 9.2.1.3 ) Trigger: At transmission by the eNodeB of the E-RAB RELEASE RESPONSE message. | numeric(18,0) | SUM | SUM | pmErabRelFailRnlS1Cause25 |  | PEG | Y | 1
DC_E_ERBS_EVENTS_EUTRANCELLTDD | pmUeCtxtRelEnbMiscS1Cause0 | Description: This Miscellaneous Group measurement shall provide the number of successful Ue Context release procedures initiated by the eNodeB per cause, i.e. one counter per L3 message release cause (from 36.413 Section 9.2.1.3) Trigger: At transmission by the eNodeB of the UE CONTEXT RELEASE REQUEST. | numeric(18,0) | SUM | SUM | pmUeCtxtRelEnbMiscS1Cause0 |  | PEG | Y | 1
DC_E_ERBS_EVENTS_EUTRANCELLTDD | pmHoPrepOutS1RejInterEnbIntraFreqRnlS1Cause4 | Description: Radio Network Layer Group number of failed incoming handover preparations per cause (from 36.413 Section 9.2.1.3 ) Trigger: Reception of HANDOVER PREPARATION FAILURE | numeric(18,0) | SUM | SUM | pmHoPrepOutS1RejInterEnbIntraFreqRnlS1Cause4 |  | PEG | Y | 1
DC_E_ERBS_EVENTS_EUTRANCELLTDD | pmHoPrepOutX2RejInterEnbInterFreqRnlX2Cause27 | Description: Radio Network Layer Group number of failed incoming handover preparations per cause (from 36.423 Section 9.2.6) Trigger: Reception of HANDOVER PREPARATION FAILURE | numeric(18,0) | SUM | SUM | pmHoPrepOutX2RejInterEnbInterFreqRnlX2Cause27 |  | PEG | Y | 1
DC_E_ERBS_EVENTS_EUTRANCELLTDD | pmHoExeSuccMeasBasedWcdma | Description: The number of successful outgoing WCDMA handover executions to a cell chosen after receiving IRAT measurement reports. Trigger: INTERNAL_PROC_HO_EXEC_S1_OUT Event counter parameter: EVENT_PARAM_HO_TARGET_SELECTION_TYPE and EVENT_PARAM_HO_SOURCE_OR_TARGET_TYPE and EVENT_PARAM_PROC_HO_EXEC_OUT_RESULT The counter shall be stepped by one when EVENT_PARAM_HO_TARGET_SELECTION_TYPE=EVENT_VALUE_MEAS_BASED and EVENT_PARAM_HO_SOURCE_OR_TARGET_TYPE=EVENT_VALUE_WCDMA and EVENT_PARAM_PROC_HO_EXEC_OUT_RESULT=EVENT_VALUE_SUCCESSFUL. | numeric(18,0) | SUM | SUM | pmHoExeSuccMeasBasedWcdma |  | PEG | Y | 1
DC_E_ERBS_EVENTS_EUTRANCELLTDD | pmHoPrepOutS1RejInterEnbIntraFreqMiscS1Cause5 | Description: Miscellaneous Group number of failed incoming handover preparations per cause (from 36.413 Section 9.2.1.3 ) Trigger: Reception of HANDOVER PREPARATION FAILURE | numeric(18,0) | SUM | SUM | pmHoPrepOutS1RejInterEnbIntraFreqMiscS1Cause5 |  | PEG | Y | 1
DC_E_ERBS_EVENTS_EUTRANCELLTDD | pmUeCtxtEstabFailRnlS1Cause20 | Description: Radio Network Layer Group number of Initial Context Establishment failures per cause (from 36.413 Section 9.2.1.3) Trigger: Transmission of INITIAL CONTEXT SETUP FAILURE | numeric(18,0) | SUM | SUM | pmUeCtxtEstabFailRnlS1Cause20 |  | PEG | Y | 1
DC_E_ERBS_EVENTS_EUTRANCELLTDD | pmRrcConnEstabFailCause4 | Description: These measurements shall provide the number of failed RRC establishments per cause except for the following causes: EVENT_VALUE_FAILURE_IN_RADIO_PROCEDURE EVENT_VALUE_LACK_OF_RESOURCES EVENT_VALUE_UNSPECIFIED Trigger: The RRC connection establishment procedure | numeric(18,0) | SUM | SUM | pmRrcConnEstabFailCause4 |  | PEG | Y | 1
DC_E_ERBS_EVENTS_EUTRANCELLTDD | pmErabEstabFailAddedMiscS1Cause5 | Description: These Miscellaneous Group measurements provide the number of additional E-RABs failed to setup per failure cause, i.e. one counter per L3 message failure cause. (from 36.413 Section 9.2.1.3 ) Trigger: At transmission by the eNodeB of the E-RAB SETUP RESPONSE message. | numeric(18,0) | SUM | SUM | pmErabEstabFailAddedMiscS1Cause5 |  | PEG | Y | 1
DC_E_ERBS_EVENTS_EUTRANCELLTDD | pmHoPrepOutRejIntraEnbIntraFreqTranX2Cause0 | Description: The number of failed outgoing X2 intra-frequency handover preparations with failure cause belonging to Transport Network Layer cause group (separate counter per cause from 36.423 Section9.2.6 ) Trigger: Stepped up for each failed outgoing X2 intra-frequency handover preparation with failure cause belonging to Transport Network Layer cause group (Cause determines the counter to step) | numeric(18,0) | SUM | SUM | pmHoPrepOutRejIntraEnbIntraFreqTranX2Cause0 |  | PEG | Y | 1
DC_E_ERBS_EVENTS_EUTRANCELLTDD | pmErabEstabAttInitPaLsm | Description: The total number of attempts to setup initial ERABs for emergency calls by UEs in limited service mode shall be counted per cell. Trigger: Stepped for each attempt to setup initial E-RAB for emergency use by UE in limited service mode | numeric(18,0) | SUM | SUM | pmErabEstabAttInitPaLsm |  | PEG | Y | 1
DC_E_ERBS_EVENTS_EUTRANCELLTDD | pmHoPrepOutRejTdScdmaRnlS1Cause14 | Description: The number of failed outgoing S1 intra-frequency handover preparations to TD-SCdma with failure cause belonging to Radio Network Layer cause group (separate counter per cause from 36.413 Section 9.2.1.3 ) Trigger: Stepped up for each failed outgoing X2 intra-frequency handover preparation with failure cause belonging to Radio Network Layer cause group (Cause determines the counter to step) | numeric(18,0) | SUM | SUM | pmHoPrepOutRejTdScdmaRnlS1Cause14 |  | PEG | Y | 1
DC_E_ERBS_EVENTS_EUTRANCELLTDD | pmErabRelFailRnlS1Cause12 | Description: These Radio Network Layer Group measurements provide the number of E-RABs failed to release per cause, i.e. one counter per failure L3 message causes (from 36.413 Section 9.2.1.3 ) Trigger: At transmission by the eNodeB of the E-RAB RELEASE RESPONSE message. | numeric(18,0) | SUM | SUM | pmErabRelFailRnlS1Cause12 |  | PEG | Y | 1
DC_E_ERBS_EVENTS_EUTRANCELLTDD | pmHoPrepInS1RejNasS1Cause4 | Description: NAS Group number of failed incoming handover preparations per cause (from 36.413 Section 9.2.1.3 ) Trigger: Transmission of HANDOVER PREPARATION FAILURE | numeric(18,0) | SUM | SUM | pmHoPrepInS1RejNasS1Cause4 |  | PEG | Y | 1
DC_E_ERBS_EVENTS_EUTRANCELLTDD | pmErabRelFailRnlS1Cause11 | Description: These Radio Network Layer Group measurements provide the number of E-RABs failed to release per cause, i.e. one counter per failure L3 message causes (from 36.413 Section 9.2.1.3 ) Trigger: At transmission by the eNodeB of the E-RAB RELEASE RESPONSE message. | numeric(18,0) | SUM | SUM | pmErabRelFailRnlS1Cause11 |  | PEG | Y | 1
DC_E_ERBS_EVENTS_EUTRANCELLTDD | pmHoPrepOutRejTdScdmaNasS1Cause3 | Description: The number of failed outgoing S1 intra-frequency handover preparations to TD-Scdma with failure cause belonging to NAS cause group (separate counter per cause from 36.413 Section 9.2.1.3 ) Trigger: Stepped up for each failed outgoing X2 intra-frequency handover preparation with failure cause belonging to NAS cause group (Cause determines the counter to step) | numeric(18,0) | SUM | SUM | pmHoPrepOutRejTdScdmaNasS1Cause3 |  | PEG | Y | 1
DC_E_ERBS_EVENTS_EUTRANCELLTDD | pmDlS1Cdma2000TunnelingHOFail | This measurement shall provide the number of DL S1 CDMA2000 Tunneling messages received by the eNodeB during the ROP with HO preparation failure status from CDMA2000 1xRTT Cell. Trigger:At reception by the eNodeB of the DL S1 CDMA2000 Tunneling message with the CDMA2000 HO Status IE set to HO Failure and CDMA2000 RAT Type to 1xRTT. | numeric(18,0) | SUM | SUM | pmDlS1Cdma2000TunnelingHOFail |  | PEG | Y | 1
DC_E_ERBS_EVENTS_EUTRANCELLTDD | pmErabRelAttQci5 | Description: These Measurements shall provide the number of E-RABs attempted to release per QCI, i.e. one counter per QCI value.Trigger: At reception by the eNodeB of the E-RAB RELEASE COMMAND or UE CONTEXT RELEASE COMMAND message. | numeric(18,0) | SUM | SUM | pmErabRelAttQci5 |  | PEG | Y | 1
DC_E_ERBS_EVENTS_EUTRANCELLTDD | pmCellHoPrepAttLteSmallCellQci1Drx | Description: The number of attempts to S1 LTE intra/inter frequency handover preparation to small cell (i.e.NpPCI, CSG, Hybrid cell) when Non AG capable UE is having QCI1 bearer Trigger: OSS shall step this counter when the following pmEvent INTERNAL_PROC_HO_PREP_S1_OUT is received and the HO target type is Intra/Inter frequency femto. | numeric(18,0) | SUM | SUM | pmCellHoPrepAttLteSmallCellQci1Drx |  | PEG | Y | 1
DC_E_ERBS_EVENTS_EUTRANCELLTDD | pmHoPrepOutRejIntraEnbIntraFreqRnlX2Cause1 | Description: The number of failed outgoing X2 intra-frequency handover preparations with failure cause belonging to Radio Network Layer cause group (separate counter per cause from 36.423 Section9.2.6 ) Trigger: Stepped up for each failed outgoing X2 intra-frequency handover preparation with failure cause belonging to Radio Network Layer cause group (Cause determines the counter to step) | numeric(18,0) | SUM | SUM | pmHoPrepOutRejIntraEnbIntraFreqRnlX2Cause1 |  | PEG | Y | 1
DC_E_ERBS_EVENTS_EUTRANCELLTDD | pmErabEstabTimeAddedMaxQci9 | Description: These measurements shall provide the maximum/peak time for a successfully established E-RAB part of an E-RAB Setup procedure per QCI, i.e. one counter per QCI value.. Trigger: At transmission by the eNodeB of the corresponding E-RAB SETUP RESPONSE message. | numeric(18,8) | MAX | SUM | pmErabEstabTimeAddedMaxQci9 |  | GAUGE | Y | 1
DC_E_ERBS_EVENTS_EUTRANCELLTDD | pmErabRelMmeProtS1Cause0 | Description: These Protocol Group measurements provide the number of E-RABs requested to release, initiated by the MME per cause, i.e. one counter per L3 message release cause (from 36.413 Section 9.2.1.3 ). Trigger: At reception by the eNodeB of the UE CONTEXT RELEASE COMMAND and at reception by the eNodeB of the E-RAB RELEASE COMMAND. | numeric(18,0) | SUM | SUM | pmErabRelMmeProtS1Cause0 |  | PEG | Y | 1
DC_E_ERBS_EVENTS_EUTRANCELLTDD | pmErabRelFailProtS1Cause2 | Description: These Protocol Layer Group measurements provide the number of E-RABs failed to release per cause, i.e. one counter per failure L3 message cause (from 36.413 Section 9.2.1.3 ). Trigger: At transmission by the eNodeB of the E-RAB RELEASE RESPONSE message. | numeric(18,0) | SUM | SUM | pmErabRelFailProtS1Cause2 |  | PEG | Y | 1
DC_E_ERBS_EVENTS_EUTRANCELLTDD | pmHoPrepInS1RejRnlS1Cause24 | Description: Radio Network Layer Group number of failed incoming handover preparations per cause (from 36.413 Section 9.2.1.3 ) Trigger: Transmission of HANDOVER PREPARATION FAILURE | numeric(18,0) | SUM | SUM | pmHoPrepInS1RejRnlS1Cause24 |  | PEG | Y | 1
DC_E_ERBS_EVENTS_EUTRANCELLTDD | pmErabRelEnbRnlS1Cause5 | Description: These Radio Network layer Group measurements provide the number of E-RABs requested to release, initiated by eNodeB, per cause, i.e. one counter per L3 message release cause (from 36.413 Section 9.2.1.3) Trigger: At transmission by the eNodeB of the UE CONTEXT RELEASE REQUEST message. | numeric(18,0) | SUM | SUM | pmErabRelEnbRnlS1Cause5 |  | PEG | Y | 1
DC_E_ERBS_EVENTS_EUTRANCELLTDD | pmErabRelEnbRnlS1Cause4 | Description: These Radio Network layer Group measurements provide the number of E-RABs requested to release, initiated by eNodeB, per cause, i.e. one counter per L3 message release cause (from 36.413 Section 9.2.1.3) Trigger: At transmission by the eNodeB of the UE CONTEXT RELEASE REQUEST message. | numeric(18,0) | SUM | SUM | pmErabRelEnbRnlS1Cause4 |  | PEG | Y | 1
DC_E_ERBS_EVENTS_EUTRANCELLTDD | pmErabRelFailRnlS1Cause37 | Description: These Radio Network Layer Group measurements provide the number of E-RABs failed to release per cause, i.e. one counter per failure L3 message causes (from 36.413 Section 9.2.1.3 ) Trigger: At transmission by the eNodeB of the E-RAB RELEASE RESPONSE message. | numeric(18,0) | SUM | SUM | pmErabRelFailRnlS1Cause37 |  | PEG | Y | 1
DC_E_ERBS_EVENTS_EUTRANCELLTDD | pmS1NasNonDelivIndRnlS1Cause33 | Description: These Radio Network Layer Group measurements shall provide the number of non deliveries of NAS messages per cause, i.e. one counter per L3 message cause of non delivery (from 36.413 Section 9.2.1.3) Trigger: At transmission by the eNodeB of the NAS NON DELIVERY INDICATION message. | numeric(18,0) | SUM | SUM | pmS1NasNonDelivIndRnlS1Cause33 |  | PEG | Y | 1
DC_E_ERBS_EVENTS_EUTRANCELLTDD | pmHoPrepOutS1RejInterEnbIntraFreqRnlS1Cause30 | Description: Radio Network Layer Group number of failed incoming handover preparations per cause (from 36.413 Section 9.2.1.3 ) Trigger: Reception of HANDOVER PREPARATION FAILURE | numeric(18,0) | SUM | SUM | pmHoPrepOutS1RejInterEnbIntraFreqRnlS1Cause30 |  | PEG | Y | 1
DC_E_ERBS_EVENTS_EUTRANCELLTDD | pmHoPrepOutS1RejInterEnbIntraFreqRnlS1Cause29 | Description: Radio Network Layer Group number of failed incoming handover preparations per cause (from 36.413 Section 9.2.1.3 ) Trigger: Reception of HANDOVER PREPARATION FAILURE | numeric(18,0) | SUM | SUM | pmHoPrepOutS1RejInterEnbIntraFreqRnlS1Cause29 |  | PEG | Y | 1
DC_E_ERBS_EVENTS_EUTRANCELLTDD | pmErabEstabTimeInitMaxQci1 | Description: These measurements shall provide the maximum/peak time for a successfully established E-RAB part of an Initial Context Setup Procedure per QCI, i.e. one counter per QCI value.Trigger: At transmission by the eNodeB of the INITIAL CONTEXT SETUP RESPONSE message to the MME. | numeric(18,8) | MAX | SUM | pmErabEstabTimeInitMaxQci1 |  | GAUGE | Y | 1
DC_E_ERBS_EVENTS_EUTRANCELLTDD | pmHoPrepInX2RejRnlX2Cause20 | Description: Radio Network Layer Group number of failed incoming handover preparations per cause (from 36.423 Section9.2.6 ). Trigger: Transmission of HANDOVER PREPARATION FAILURE | numeric(18,0) | SUM | SUM | pmHoPrepInX2RejRnlX2Cause20 |  | PEG | Y | 1
DC_E_ERBS_EVENTS_EUTRANCELLTDD | pmHoPrepOutX2RejInterEnbIntraFreqRnlX2Cause0 | Description: Radio Network Layer Group number of failed incoming handover preparations per cause (from 36.423 Section 9.2.6) Trigger: Reception of HANDOVER PREPARATION FAILURE | numeric(18,0) | SUM | SUM | pmHoPrepOutX2RejInterEnbIntraFreqRnlX2Cause0 |  | PEG | Y | 1
DC_E_ERBS_EVENTS_EUTRANCELLTDD | pmHoPrepOutRejIntraEnbInterFreqRnlX2Cause24 | Description: The number of failed outgoing X2 inter-frequency handover preparations with failure cause belonging to Radio Network Layer cause group (separate counter per cause from 36.423 Section9.2.6 ) Trigger: Stepped up for each failed outgoing X2 inter-frequency handover preparation with failure cause belonging to Radio Network Layer cause group (Cause determines the counter to step) | numeric(18,0) | SUM | SUM | pmHoPrepOutRejIntraEnbInterFreqRnlX2Cause24 |  | PEG | Y | 1
DC_E_ERBS_EVENTS_EUTRANCELLTDD | pmUeCtxtRelEnbRnlS1Cause34 | Description: This Radio Network Layer Group measurement shall provide the number of successful Ue Context release procedures initiated by the eNodeB per cause, i.e. one counter per L3 message release cause (from 36.413 Section 9.2.1.3) Trigger: At transmission by the eNodeB of the UE CONTEXT RELEASE REQUEST. | numeric(18,0) | SUM | SUM | pmUeCtxtRelEnbRnlS1Cause34 |  | PEG | Y | 1
DC_E_ERBS_EVENTS_EUTRANCELLTDD | pmHoExeSuccBlindIntraFreq | Description: The number of successful intra LTE intra frequency handover execution attempts where the target cell was selected using a preconfigured coverage relation. The counter is stepped in the source cell.Trigger: INTERNAL_PROC_HO_EXEC_S1_OUT, or INTERNAL_PROC_HO_EXEC_X2_OUT With filtering event parameters (name=value): EVENT_PARAM_HO_TARGET_SELECTION_TYPE=EVENT_VALUE_BLIND and EVENT_PARAM_HO_SOURCE_OR_TARGET_TYPE= EVENT_VALUE_LTE_INTRA_FREQ and EVENT_PARAM_PROC_HO_EXEC_OUT_RESULT=EVENT_VALUE_SUCCESSFUL | numeric(18,0) | SUM | SUM | pmHoExeSuccBlindIntraFreq |  | PEG | Y | 1
DC_E_ERBS_EVENTS_EUTRANCELLTDD | pmErabEstabFailInitRnlS1Cause1 | Description: These Radio Network Layer Group measurements provide the number of initial E-RABs failed to setup per cause, i.e. one counter per L3 message failure cause (from 36.413 Section 9.2.1.3 ) Trigger: At transmission by the eNodeB of the INITIAL CONTEXT SETUP RESPONSE or the INITIAL CONTEXT SETUP FAILURE message. | numeric(18,0) | SUM | SUM | pmErabEstabFailInitRnlS1Cause1 |  | PEG | Y | 1
DC_E_ERBS_EVENTS_EUTRANCELLTDD | pmErabModFailCause4 | Description: Number of Initial ERAB modify failures per cause.Trigger: Transmission of E-RAB MODIFY RESPONSE with E-RAB Failed to Modify List IE | numeric(18,0) | SUM | SUM | pmErabModFailCause4 |  | PEG | Y | 1
DC_E_ERBS_EVENTS_EUTRANCELLTDD | pmErabRelFailRnlS1Cause23 | Description: These Radio Network Layer Group measurements provide the number of E-RABs failed to release per cause, i.e. one counter per failure L3 message causes (from 36.413 Section 9.2.1.3 ) Trigger: At transmission by the eNodeB of the E-RAB RELEASE RESPONSE message. | numeric(18,0) | SUM | SUM | pmErabRelFailRnlS1Cause23 |  | PEG | Y | 1
DC_E_ERBS_EVENTS_EUTRANCELLTDD | pmErabEstabFailAddedRnlS1Cause25 | Description: These Radio Network Layer Group measurements provide the number of additional E-RABs failed to setup per failure cause, i.e. one counter per L3 message failure cause (from 36.413 Section 9.2.1.3 ) Trigger: At transmission by the eNodeB of the E-RAB SETUP RESPONSE message. | numeric(18,0) | SUM | SUM | pmErabEstabFailAddedRnlS1Cause25 |  | PEG | Y | 1
DC_E_ERBS_EVENTS_EUTRANCELLTDD | pmErabEstabFailInitRnlS1Cause24 | Description: These Radio Network Layer Group measurements provide the number of initial E-RABs failed to setup per cause, i.e. one counter per L3 message failure cause (from 36.413 Section 9.2.1.3 ) Trigger: At transmission by the eNodeB of the INITIAL CONTEXT SETUP RESPONSE or the INITIAL CONTEXT SETUP FAILURE message. | numeric(18,0) | SUM | SUM | pmErabEstabFailInitRnlS1Cause24 |  | PEG | Y | 1
DC_E_ERBS_EVENTS_EUTRANCELLTDD | pmErabRelEnbRnlS1Cause31 | Description: These Radio Network layer Group measurements provide the number of E-RABs requested to release, initiated by eNodeB, per cause, i.e. one counter per L3 message release cause (from 36.413 Section 9.2.1.3) Trigger: At transmission by the eNodeB of the UE CONTEXT RELEASE REQUEST message. | numeric(18,0) | SUM | SUM | pmErabRelEnbRnlS1Cause31 |  | PEG | Y | 1
DC_E_ERBS_EVENTS_EUTRANCELLTDD | pmErabEstabAttAddedPaLsm | Description: The total number of attempts to setup additional ERABs for emergency calls by UEs in limited service mode shall be counted per cell. Trigger: Stepped for each attempt to setup additional E-RAB for emergency use by UE in limited service mode | numeric(18,0) | SUM | SUM | pmErabEstabAttAddedPaLsm |  | PEG | Y | 1
DC_E_ERBS_EVENTS_EUTRANCELLTDD | pmCellHoExeAttLteNpPCIQci1Ag | The number of attempts S1 LTE intra/Inter frequency handover execution to Non-planned PCI (Femto Cell) when AG capable UE is having QCI1 bearer Trigger: OSS shall steps this counter when the following pmEvent INTERNAL_PROC_HO_EXEC_S1_OUT is received and the HO target type is Intra/Inter frequency femto. | numeric(18,0) | SUM | SUM | pmCellHoExeAttLteNpPCIQci1Ag |  | PEG | Y | 1
DC_E_ERBS_EVENTS_EUTRANCELLTDD | pmUeCtxtEstabFailRnlS1Cause30 | Description: Radio Network Layer Group number of Initial Context Establishment failures per cause (from 36.413 Section 9.2.1.3) Trigger: Transmission of INITIAL CONTEXT SETUP FAILURE | numeric(18,0) | SUM | SUM | pmUeCtxtEstabFailRnlS1Cause30 |  | PEG | Y | 1
DC_E_ERBS_EVENTS_EUTRANCELLTDD | pmHoExeSuccBlindInterFreq | Description: The number of successful intra LTE inter frequency handover execution attempts where the target cell was selected using a preconfigured coverage relation. The counter is stepped in the source cell.Trigger: INTERNAL_PROC_HO_EXEC_S1_OUT, or INTERNAL_PROC_HO_EXEC_X2_OUT With filtering event parameters (name=value): EVENT_PARAM_HO_TARGET_SELECTION_TYPE=EVENT_VALUE_BLIND and EVENT_PARAM_HO_SOURCE_OR_TARGET_TYPE= EVENT_VALUE_LTE_INTER_FREQ and EVENT_PARAM_PROC_HO_EXEC_OUT_RESULT=EVENT_VALUE_SUCCESSFUL | numeric(18,0) | SUM | SUM | pmHoExeSuccBlindInterFreq |  | PEG | Y | 1
DC_E_ERBS_EVENTS_EUTRANCELLTDD | pmUeCtxtRelMmeNasS1Cause1 | Description: This NAS Group measurement shall provide the number of successful Ue Context release procedures, initiated by the Mme per cause, i.e. one counter per L3 message release cause (from 36.413 Section 9.2.1.3) Trigger: At reception by the eNodeB of the UE CONTEXT RELEASE COMMAND. | numeric(18,0) | SUM | SUM | pmUeCtxtRelMmeNasS1Cause1 |  | PEG | Y | 1
DC_E_ERBS_EVENTS_EUTRANCELLTDD | pmUeCtxtRelEnbRnlS1Cause11 | Description: This Radio Network Layer Group measurement shall provide the number of successful Ue Context release procedures initiated by the eNodeB per cause, i.e. one counter per L3 message release cause (from 36.413 Section 9.2.1.3) Trigger: At transmission by the eNodeB of the UE CONTEXT RELEASE REQUEST. | numeric(18,0) | SUM | SUM | pmUeCtxtRelEnbRnlS1Cause11 |  | PEG | Y | 1
DC_E_ERBS_EVENTS_EUTRANCELLTDD | pmHoPrepOutX2RejInterEnbIntraFreqProtX2Cause4 | Description: Protocol Group number of failed incoming handover preparations per cause (from 36.423 Section 9.2.6) Trigger: Reception of HANDOVER PREPARATION FAILURE | numeric(18,0) | SUM | SUM | pmHoPrepOutX2RejInterEnbIntraFreqProtX2Cause4 |  | PEG | Y | 1
DC_E_ERBS_EVENTS_EUTRANCELLTDD | pmErabRelSuccQci4 | Description: These measurements shall provide the number of E-RABs successfully released during a ROP per QCI, i.e. one counter per QCI value.Trigger: At transmission by the eNodeB of the E-RAB RELEASE RESPONSE or UE CONTEXT RELEASE COMPLETE message. | numeric(18,0) | SUM | SUM | pmErabRelSuccQci4 |  | PEG | Y | 1
DC_E_ERBS_EVENTS_EUTRANCELLTDD | pmErabEstabFailInitProtS1Cause1 | Description: These Protocol Group measurements provide the number of initial E-RABs failed to setup per cause, i.e. one counter per L3 message failure cause (from 36.413 Section 9.2.1.3 ) Trigger: At transmission by the eNodeB of the INITIAL CONTEXT SETUP RESPONSE or the INITIAL CONTEXT SETUP FAILURE message. | numeric(18,0) | SUM | SUM | pmErabEstabFailInitProtS1Cause1 |  | PEG | Y | 1
DC_E_ERBS_EVENTS_EUTRANCELLTDD | pmErabRelEnbRnlS1Cause23 | Description: These Radio Network layer Group measurements provide the number of E-RABs requested to release, initiated by eNodeB, per cause, i.e. one counter per L3 message release cause (from 36.413 Section 9.2.1.3) Trigger: At transmission by the eNodeB of the UE CONTEXT RELEASE REQUEST message. | numeric(18,0) | SUM | SUM | pmErabRelEnbRnlS1Cause23 |  | PEG | Y | 1
DC_E_ERBS_EVENTS_EUTRANCELLTDD | pmErabRelFailRnlS1Cause26 | Description: These Radio Network Layer Group measurements provide the number of E-RABs failed to release per cause, i.e. one counter per failure L3 message causes (from 36.413 Section 9.2.1.3 ) Trigger: At transmission by the eNodeB of the E-RAB RELEASE RESPONSE message. | numeric(18,0) | SUM | SUM | pmErabRelFailRnlS1Cause26 |  | PEG | Y | 1
DC_E_ERBS_EVENTS_EUTRANCELLTDD | pmHoPrepOutS1RejInterEnbIntraFreqRnlS1Cause20 | Description: Radio Network Layer Group number of failed incoming handover preparations per cause (from 36.413 Section 9.2.1.3 ) Trigger: Reception of HANDOVER PREPARATION FAILURE | numeric(18,0) | SUM | SUM | pmHoPrepOutS1RejInterEnbIntraFreqRnlS1Cause20 |  | PEG | Y | 1
DC_E_ERBS_EVENTS_EUTRANCELLTDD | pmHoPrepOutS1RejInterEnbInterFreqRnlS1Cause32 | Description: Radio Network Layer Group number of failed incoming handover preparations per cause (from 36.413 Section 9.2.1.3 ) Trigger: Reception of HANDOVER PREPARATION FAILURE | numeric(18,0) | SUM | SUM | pmHoPrepOutS1RejInterEnbInterFreqRnlS1Cause32 |  | PEG | Y | 1
DC_E_ERBS_EVENTS_EUTRANCELLTDD | pmErabRelFailNasS1Cause3 | Description: These NAS Group measurements provide the number of E-RABs failed to release per cause, i.e. one counter per failure L3 message cause (from 36.413 9.2.1.3 ) Trigger: At transmission by the eNodeB of the E-RAB RELEASE RESPONSE message. | numeric(18,0) | SUM | SUM | pmErabRelFailNasS1Cause3 |  | PEG | Y | 1
DC_E_ERBS_EVENTS_EUTRANCELLTDD | pmHoPrepOutX2RejInterEnbIntraFreqRnlX2Cause24 | Description: Radio Network Layer Group number of failed incoming handover preparations per cause (from 36.423 Section 9.2.6) Trigger: Reception of HANDOVER PREPARATION FAILURE | numeric(18,0) | SUM | SUM | pmHoPrepOutX2RejInterEnbIntraFreqRnlX2Cause24 |  | PEG | Y | 1
DC_E_ERBS_EVENTS_EUTRANCELLTDD | pmErabRelMmeProtS1Cause5 | Description: These Protocol Group measurements provide the number of E-RABs requested to release, initiated by the MME per cause, i.e. one counter per L3 message release cause (from 36.413 Section 9.2.1.3 ). Trigger: At reception by the eNodeB of the UE CONTEXT RELEASE COMMAND and at reception by the eNodeB of the E-RAB RELEASE COMMAND. | numeric(18,0) | SUM | SUM | pmErabRelMmeProtS1Cause5 |  | PEG | Y | 1
DC_E_ERBS_EVENTS_EUTRANCELLTDD | pmErabEstabTimeInitSumQci2 | Description: These measurements shall provide the accumulated procedure times for each successfully established E-RAB part of an Initial Context Setup procedure per QCI, i.e. one counter per QCI value.Trigger: At transmission by the eNodeB of the INITIAL CONTEXT SETUP RESPONSE message to the MME. | numeric(18,0) | SUM | SUM | pmErabEstabTimeInitSumQci2 |  | PEG | Y | 1
DC_E_ERBS_EVENTS_EUTRANCELLTDD | pmAnrMeasSuccEutranCgi | Description: The counter is stepped every time the ANR function can not perform a EUtran PCI ANR measurement due to lack of UE capability. The counter is created in OSS from the event INTERNAL_PROC_CGI_REPORT. Trigger: OSS step this counter when the following event is received, INTERNAL_PROC_CGI_REPORT containing no information that the UE not capable of performing CGI. | numeric(18,0) | SUM | SUM | pmAnrMeasSuccEutranCgi |  | PEG | Y | 1
DC_E_ERBS_EVENTS_EUTRANCELLTDD | pmHoPrepOutS1RejInterEnbIntraFreqProtS1Cause2 | Description: Protocol Group number of failed incoming handover preparations per cause (from 36.413 Section 9.2.1.3 ) Trigger: Reception of HANDOVER PREPARATION FAILURE | numeric(18,0) | SUM | SUM | pmHoPrepOutS1RejInterEnbIntraFreqProtS1Cause2 |  | PEG | Y | 1
DC_E_ERBS_EVENTS_EUTRANCELLTDD | pmNoOfEtwsSecSucc | Description: The total number of times a WRITE-REPLACE WARNING REQUEST message indicating ETWS Secondary notification is successfully processed per cell Trigger: Stepped at reception of INTERNAL_EVENT_ETWS_RESP with parameter EVENT_PARAM_ETWS_TYPE equal to EVENT_VALUE_ETWS_SECONDARY or EVENT_VALUE_ETWS_PRIMARY_AND_SECONDARY and parameter EVENT_PARAM_ETWS_RESULT equal to EVENT_VALUE_ETWS_PROCESSED. | numeric(18,0) | SUM | SUM | pmNoOfEtwsSecSucc |  | PEG | Y | 1
DC_E_ERBS_EVENTS_EUTRANCELLTDD | pmUeCtxtRelMmeRnlS1Cause4 | Description: This Radio Network Layer Group measurement shall provide the number of successful Ue Context release procedures, initiated by the Mme per cause, i.e. one counter per L3 message release cause (from 36.413 Section 9.2.1.3) Trigger: At reception by the eNodeB of the UE CONTEXT RELEASE COMMAND. | numeric(18,0) | SUM | SUM | pmUeCtxtRelMmeRnlS1Cause4 |  | PEG | Y | 1
DC_E_ERBS_EVENTS_EUTRANCELLTDD | pmHoPrepOutRejIntraEnbIntraFreqProtX2Cause6 | Description: The number of failed outgoing X2 intra-frequency handover preparations with failure cause belonging to Protocol cause group (separate counter per cause from 36.423 Section9.2.6 ) Trigger: Stepped up for each failed outgoing X2 intra-frequency handover preparation with failure cause belonging to Protocol cause group (Cause determines the counter to step) | numeric(18,0) | SUM | SUM | pmHoPrepOutRejIntraEnbIntraFreqProtX2Cause6 |  | PEG | Y | 1
DC_E_ERBS_EVENTS_EUTRANCELLTDD | pmHoPrepOutRejIntraEnbInterFreqRnlX2Cause7 | Description: The number of failed outgoing X2 inter-frequency handover preparations with failure cause belonging to Radio Network Layer cause group (separate counter per cause from 36.423 Section9.2.6 ) Trigger: Stepped up for each failed outgoing X2 inter-frequency handover preparation with failure cause belonging to Radio Network Layer cause group (Cause determines the counter to step) | numeric(18,0) | SUM | SUM | pmHoPrepOutRejIntraEnbInterFreqRnlX2Cause7 |  | PEG | Y | 1
DC_E_ERBS_EVENTS_EUTRANCELLTDD | pmErabRelMmeRnlS1Cause7 | Description: These Radio Network Layer Group measurements provide the number of E-RABs requested to release, initiated by the MME per cause, i.e. one counter per L3 message release cause (from 36.413 Section 9.2.1.3 ). Trigger: At reception by the eNodeB of the UE CONTEXT RELEASE COMMAND and at reception by the eNodeB of the E-RAB RELEASE COMMAND. | numeric(18,0) | SUM | SUM | pmErabRelMmeRnlS1Cause7 |  | PEG | Y | 1
DC_E_ERBS_EVENTS_EUTRANCELLTDD | pmErabEstabFailAddedRnlS1Cause32 | Description: These Radio Network Layer Group measurements provide the number of additional E-RABs failed to setup per failure cause, i.e. one counter per L3 message failure cause (from 36.413 Section 9.2.1.3 ) Trigger: At transmission by the eNodeB of the E-RAB SETUP RESPONSE message. | numeric(18,0) | SUM | SUM | pmErabEstabFailAddedRnlS1Cause32 |  | PEG | Y | 1
DC_E_ERBS_EVENTS_EUTRANCELLTDD | pmHoPrepInRejTdScdmaRnlS1Cause9 | Description: The number of failed incoming UTRAN handover preparations with failure cause belonging to Radio Network Layer cause group (separate counter per cause) (from 36.413 Section 9.2.1.3 ) Trigger: Stepped up for each failed incoming UTRAN handover preparation with failure cause belonging to Radio Network Layer cause group (Cause determines the counter to step) | numeric(18,0) | SUM | SUM | pmHoPrepInRejTdScdmaRnlS1Cause9 |  | PEG | Y | 1
DC_E_ERBS_EVENTS_EUTRANCELLTDD | pmAdvCellSupRecoveryCellAtt | Description: The number of times Advanced Cell Supervision attempted a cell level recovery action due to a 'sleeping cell condition'. Trigger: 'sleeping cell condition' and cell level recovery attempt | numeric(18,0) | SUM | SUM | pmAdvCellSupRecoveryCellAtt |  | PEG | Y | 1
DC_E_ERBS_EVENTS_EUTRANCELLTDD | pmUeCtxtRelEnbNasS1Cause2 | Description: This NAS Group measurement shall provide the number of successful Ue Context release procedures initiated by the eNodeB per cause, i.e. one counter per L3 message release cause (from 36.413 Section 9.2.1.3) Trigger: At transmission by the eNodeB of the UE CONTEXT RELEASE REQUEST. | numeric(18,0) | SUM | SUM | pmUeCtxtRelEnbNasS1Cause2 |  | PEG | Y | 1
DC_E_ERBS_EVENTS_EUTRANCELLTDD | pmHoPrepOutS1RejInterEnbInterFreqMiscS1Cause0 | Description: Miscellaneous Group number of failed incoming handover preparations per cause (from 36.413 Section 9.2.1.3 ) Trigger: Reception of HANDOVER PREPARATION FAILURE | numeric(18,0) | SUM | SUM | pmHoPrepOutS1RejInterEnbInterFreqMiscS1Cause0 |  | PEG | Y | 1
DC_E_ERBS_EVENTS_EUTRANCELLTDD | pmErabEstabFailInitRnlS1Cause38 | Description: These Radio Network Layer Group measurements provide the number of initial E-RABs failed to setup per cause, i.e. one counter per L3 message failure cause (from 36.413 Section 9.2.1.3 ) Trigger: At transmission by the eNodeB of the INITIAL CONTEXT SETUP RESPONSE or the INITIAL CONTEXT SETUP FAILURE message. | numeric(18,0) | SUM | SUM | pmErabEstabFailInitRnlS1Cause38 |  | PEG | Y | 1
DC_E_ERBS_EVENTS_EUTRANCELLTDD | pmRrcConnEstabSuccMos | This measurement provides the number of successful RRC connection establishments for establishment cause Mobile Originating Signalling during the ROP. | numeric(18,0) | SUM | SUM | pmRrcConnEstabSuccMos |  | PEG | Y | 0
DC_E_ERBS_EVENTS_EUTRANCELLTDD | pmErabRelMmeRnlS1Cause26 | Description: These Radio Network Layer Group measurements provide the number of E-RABs requested to release, initiated by the MME per cause, i.e. one counter per L3 message release cause (from 36.413 Section 9.2.1.3 ). Trigger: At reception by the eNodeB of the UE CONTEXT RELEASE COMMAND and at reception by the eNodeB of the E-RAB RELEASE COMMAND. | numeric(18,0) | SUM | SUM | pmErabRelMmeRnlS1Cause26 |  | PEG | Y | 1
DC_E_ERBS_EVENTS_EUTRANCELLTDD | pmErabRelMmeNasS1Cause4 | Description: These NAS Group measurements provide the number of E-RABs requested to release, initiated by the MME per cause, i.e. one counter per L3 message release cause (from 36.413 Section 9.2.1.3 ). Trigger: At reception by the eNodeB of the UE CONTEXT RELEASE COMMAND and at reception by the eNodeB of the E-RAB RELEASE COMMAND. | numeric(18,0) | SUM | SUM | pmErabRelMmeNasS1Cause4 |  | PEG | Y | 1
DC_E_ERBS_EVENTS_EUTRANCELLTDD | pmErabEstabFailAddedRnlS1Cause16 | Description: These Radio Network Layer Group measurements provide the number of additional E-RABs failed to setup per failure cause, i.e. one counter per L3 message failure cause (from 36.413 Section 9.2.1.3 ) Trigger: At transmission by the eNodeB of the E-RAB SETUP RESPONSE message. | numeric(18,0) | SUM | SUM | pmErabEstabFailAddedRnlS1Cause16 |  | PEG | Y | 1
DC_E_ERBS_EVENTS_EUTRANCELLTDD | pmHoExeSuccMeasBasedInterFreq | Description: The number of successful intra LTE inter frequency handover execution attempts where the target cell was selected using a UE measurement. The counter is stepped in the source cell.Trigger: INTERNAL_PROC_HO_EXEC_S1_OUT, or INTERNAL_PROC_HO_EXEC_X2_OUT With filtering event parameters (name=value): EVENT_PARAM_HO_TARGET_SELECTION_TYPE=EVENT_VALUE_MEAS_BASED and EVENT_PARAM_HO_SOURCE_OR_TARGET_TYPE= EVENT_VALUE_LTE_INTER_FREQ and EVENT_PARAM_PROC_HO_EXEC_OUT_RESULT=EVENT_VALUE_SUCCESSFUL | numeric(18,0) | SUM | SUM | pmHoExeSuccMeasBasedInterFreq |  | PEG | Y | 1
DC_E_ERBS_EVENTS_EUTRANCELLTDD | pmErabRelMmeRnlS1Cause14 | Description: These Radio Network Layer Group measurements provide the number of E-RABs requested to release, initiated by the MME per cause, i.e. one counter per L3 message release cause (from 36.413 Section 9.2.1.3 ). Trigger: At reception by the eNodeB of the UE CONTEXT RELEASE COMMAND and at reception by the eNodeB of the E-RAB RELEASE COMMAND. | numeric(18,0) | SUM | SUM | pmErabRelMmeRnlS1Cause14 |  | PEG | Y | 1
DC_E_ERBS_EVENTS_EUTRANCELLTDD | pmErabEstabTimeAddedSumQci9 | Description: These measurements shall provide the accumulated procedure times for each successfully established E-RAB part of an E-RAB Setup procedure per QCI, i.e. one counter per QCI value.Trigger: At transmission by the eNodeB of the corresponding E-RAB SETUP RESPONSE message. | numeric(18,0) | SUM | SUM | pmErabEstabTimeAddedSumQci9 |  | PEG | Y | 1
DC_E_ERBS_EVENTS_EUTRANCELLTDD | pmHoPrepOutS1RejInterEnbInterFreqRnlS1Cause10 | Description: Radio Network Layer Group number of failed incoming handover preparations per cause (from 36.413 Section 9.2.1.3 ) Trigger: Reception of HANDOVER PREPARATION FAILURE | numeric(18,0) | SUM | SUM | pmHoPrepOutS1RejInterEnbInterFreqRnlS1Cause10 |  | PEG | Y | 1
DC_E_ERBS_EVENTS_EUTRANCELLTDD | pmHoPrepInS1RejRnlS1Cause32 | Description: Radio Network Layer Group number of failed incoming handover preparations per cause (from 36.413 Section 9.2.1.3 ) Trigger: Transmission of HANDOVER PREPARATION FAILURE | numeric(18,0) | SUM | SUM | pmHoPrepInS1RejRnlS1Cause32 |  | PEG | Y | 1
DC_E_ERBS_EVENTS_EUTRANCELLTDD | pmAnrMeasSuccEutranPci | Description: The counter is stepped every time the ANR function can perform an EUtran ANR measurement. The counter is created in OSS from the event INTERNAL_EVENT_ANR_PCI_REPORT_WANTED.Trigger: OSS steps this counter when the following event is received, INTERNAL_EVENT_ANR_PCI_REPORT_WANTED, with success. | numeric(18,0) | SUM | SUM | pmAnrMeasSuccEutranPci |  | PEG | Y | 1
DC_E_ERBS_EVENTS_EUTRANCELLTDD | pmErabRelEnbRnlS1Cause15 | Description: These Radio Network layer Group measurements provide the number of E-RABs requested to release, initiated by eNodeB, per cause, i.e. one counter per L3 message release cause (from 36.413 Section 9.2.1.3) Trigger: At transmission by the eNodeB of the UE CONTEXT RELEASE REQUEST message. | numeric(18,0) | SUM | SUM | pmErabRelEnbRnlS1Cause15 |  | PEG | Y | 1
DC_E_ERBS_EVENTS_EUTRANCELLTDD | pmErabEstabFailInitRnlS1Cause22 | Description: These Radio Network Layer Group measurements provide the number of initial E-RABs failed to setup per cause, i.e. one counter per L3 message failure cause (from 36.413 Section 9.2.1.3 ) Trigger: At transmission by the eNodeB of the INITIAL CONTEXT SETUP RESPONSE or the INITIAL CONTEXT SETUP FAILURE message. | numeric(18,0) | SUM | SUM | pmErabEstabFailInitRnlS1Cause22 |  | PEG | Y | 1
DC_E_ERBS_EVENTS_EUTRANCELLTDD | pmErabRelFailRnlS1Cause36 | Description: These Radio Network Layer Group measurements provide the number of E-RABs failed to release per cause, i.e. one counter per failure L3 message causes (from 36.413 Section 9.2.1.3 ) Trigger: At transmission by the eNodeB of the E-RAB RELEASE RESPONSE message. | numeric(18,0) | SUM | SUM | pmErabRelFailRnlS1Cause36 |  | PEG | Y | 1
DC_E_ERBS_EVENTS_EUTRANCELLTDD | pmErabRelAttQci6 | Description: These Measurements shall provide the number of E-RABs attempted to release per QCI, i.e. one counter per QCI value.Trigger: At reception by the eNodeB of the E-RAB RELEASE COMMAND or UE CONTEXT RELEASE COMMAND message. | numeric(18,0) | SUM | SUM | pmErabRelAttQci6 |  | PEG | Y | 1
DC_E_ERBS_EVENTS_EUTRANCELLTDD | pmErabRelSuccQci9 | Description: These measurements shall provide the number of E-RABs successfully released during a ROP per QCI, i.e. one counter per QCI value.Trigger: At transmission by the eNodeB of the E-RAB RELEASE RESPONSE or UE CONTEXT RELEASE COMPLETE message. | numeric(18,0) | SUM | SUM | pmErabRelSuccQci9 |  | PEG | Y | 1
DC_E_ERBS_EVENTS_EUTRANCELLTDD | pmHoPrepInRejTdScdmaTranS1Cause0 | Description: The number of failed outgoing UTRAN handover preparations with failure cause belonging to Transport Network Layer cause group (from 36.413 Section 9.2.1.3 ) Condition: Stepped up for each failed outgoing UTRAN handover preparation with failure cause to belonging to Transport Network Layer cause group | numeric(18,0) | SUM | SUM | pmHoPrepInRejUtranTranS1Cause0 |  | PEG | Y | 0
DC_E_ERBS_EVENTS_EUTRANCELLTDD | pmHoPrepOutRejIntraEnbIntraFreqRnlX2Cause18 | Description: The number of failed outgoing X2 intra-frequency handover preparations with failure cause belonging to Radio Network Layer cause group (separate counter per cause from 36.423 Section9.2.6 ) Trigger: Stepped up for each failed outgoing X2 intra-frequency handover preparation with failure cause belonging to Radio Network Layer cause group (Cause determines the counter to step) | numeric(18,0) | SUM | SUM | pmHoPrepOutRejIntraEnbIntraFreqRnlX2Cause18 |  | PEG | Y | 1
DC_E_ERBS_EVENTS_EUTRANCELLTDD | pmHoPrepInX2RejRnlX2Cause26 | Description: Radio Network Layer Group number of failed incoming handover preparations per cause (from 36.423 Section9.2.6 ). Trigger: Transmission of HANDOVER PREPARATION FAILURE | numeric(18,0) | SUM | SUM | pmHoPrepInX2RejRnlX2Cause26 |  | PEG | Y | 1
DC_E_ERBS_EVENTS_EUTRANCELLTDD | pmHoPrepInRejTdScdmaRnlS1Cause10 | Description: The number of failed incoming UTRAN handover preparations with failure cause belonging to Radio Network Layer cause group (separate counter per cause) Trigger: Stepped up for each failed incoming UTRAN handover preparation with failure cause belonging to Radio Network Layer cause group (Cause determines the counter to step) | numeric(18,0) | SUM | SUM | pmHoPrepInRejUtranRnlS1Cause10 |  | PEG | Y | 1
DC_E_ERBS_EVENTS_EUTRANCELLTDD | pmUeCtxtEstabFailRnlS1Cause16 | Description: Radio Network Layer Group number of Initial Context Establishment failures per cause (from 36.413 Section 9.2.1.3) Trigger: Transmission of INITIAL CONTEXT SETUP FAILURE | numeric(18,0) | SUM | SUM | pmUeCtxtEstabFailRnlS1Cause16 |  | PEG | Y | 1
DC_E_ERBS_EVENTS_EUTRANCELLTDD | pmUeCtxtRelMmeRnlS1Cause7 | Description: This Radio Network Layer Group measurement shall provide the number of successful Ue Context release procedures, initiated by the Mme per cause, i.e. one counter per L3 message release cause (from 36.413 Section 9.2.1.3) Trigger: At reception by the eNodeB of the UE CONTEXT RELEASE COMMAND. | numeric(18,0) | SUM | SUM | pmUeCtxtRelMmeRnlS1Cause7 |  | PEG | Y | 1
DC_E_ERBS_EVENTS_EUTRANCELLTDD | pmHoPrepInS1RejProtS1Cause1 | Description: Protocol Group number of failed incoming handover preparations per cause (from 36.413 Section 9.2.1.3 ) Trigger: Transmission of HANDOVER PREPARATION FAILURE | numeric(18,0) | SUM | SUM | pmHoPrepInS1RejProtS1Cause1 |  | PEG | Y | 1
DC_E_ERBS_EVENTS_EUTRANCELLTDD | pmHoPrepOutX2RejInterEnbInterFreqProtX2Cause4 | Description: Protocol Group number of failed incoming handover preparations per cause (from 36.423 Section 9.2.6) Trigger: Reception of HANDOVER PREPARATION FAILURE | numeric(18,0) | SUM | SUM | pmHoPrepOutX2RejInterEnbInterFreqProtX2Cause4 |  | PEG | Y | 1
DC_E_ERBS_EVENTS_EUTRANCELLTDD | pmHoPrepOutX2RejInterEnbIntraFreqRnlX2Cause17 | Description: Radio Network Layer Group number of failed incoming handover preparations per cause (from 36.423 Section 9.2.6) Trigger: Reception of HANDOVER PREPARATION FAILURE | numeric(18,0) | SUM | SUM | pmHoPrepOutX2RejInterEnbIntraFreqRnlX2Cause17 |  | PEG | Y | 1
DC_E_ERBS_EVENTS_EUTRANCELLTDD | pmRrcConnReestRejUeu | Description: These Protocol Group measurements provide the number of additional E-RABs failed to setup per failure cause, i.e. one counter per L3 message failure cause. (from 36.413 Section 9.2.1.3 ) Trigger: At transmission by the eNodeB of the E-RAB SETUP RESPONSE message. | numeric(18,0) | SUM | SUM | pmRrcConnReestRejUeu |  | PEG | Y | 0
DC_E_ERBS_EVENTS_EUTRANCELLTDD | pmErabEstabFailInitRnlS1Cause2 | Description: These Radio Network Layer Group measurements provide the number of initial E-RABs failed to setup per cause, i.e. one counter per L3 message failure cause (from 36.413 Section 9.2.1.3 ) Trigger: At transmission by the eNodeB of the INITIAL CONTEXT SETUP RESPONSE or the INITIAL CONTEXT SETUP FAILURE message. | numeric(18,0) | SUM | SUM | pmErabEstabFailInitRnlS1Cause2 |  | PEG | Y | 1
DC_E_ERBS_EVENTS_EUTRANCELLTDD | pmRrcConnEstabFailCause16 | Description: These measurements shall provide the number of failed RRC establishments per cause except for the following causes: EVENT_VALUE_FAILURE_IN_RADIO_PROCEDURE EVENT_VALUE_LACK_OF_RESOURCES EVENT_VALUE_UNSPECIFIED Trigger: The RRC connection establishment procedure | numeric(18,0) | SUM | SUM | pmRrcConnEstabFailCause16 |  | PEG | Y | 1
DC_E_ERBS_EVENTS_EUTRANCELLTDD | pmErabRelFailProtS1Cause4 | Description: These Protocol Layer Group measurements provide the number of E-RABs failed to release per cause, i.e. one counter per failure L3 message cause (from 36.413 Section 9.2.1.3 ). Trigger: At transmission by the eNodeB of the E-RAB RELEASE RESPONSE message. | numeric(18,0) | SUM | SUM | pmErabRelFailProtS1Cause4 |  | PEG | Y | 1
DC_E_ERBS_EVENTS_EUTRANCELLTDD | pmHoPrepOutX2RejInterEnbInterFreqRnlX2Cause25 | Description: Radio Network Layer Group number of failed incoming handover preparations per cause (from 36.423 Section 9.2.6) Trigger: Reception of HANDOVER PREPARATION FAILURE | numeric(18,0) | SUM | SUM | pmHoPrepOutX2RejInterEnbInterFreqRnlX2Cause25 |  | PEG | Y | 1
DC_E_ERBS_EVENTS_EUTRANCELLTDD | pmErabRelEnbRnlS1Cause29 | Description: These Radio Network layer Group measurements provide the number of E-RABs requested to release, initiated by eNodeB, per cause, i.e. one counter per L3 message release cause (from 36.413 Section 9.2.1.3) Trigger: At transmission by the eNodeB of the UE CONTEXT RELEASE REQUEST message. | numeric(18,0) | SUM | SUM | pmErabRelEnbRnlS1Cause29 |  | PEG | Y | 1
DC_E_ERBS_EVENTS_EUTRANCELLTDD | pmHoPrepInRejTdScdmaProtS1Cause0 | Description: The number of failed incoming UTRAN handover preparations with failure cause belonging to Protocol cause group (separate counter per cause) Trigger: Stepped up for each failed incoming UTRAN handover preparation with failure cause belonging to Protocol cause group (Cause determines the counter to step) | numeric(18,0) | SUM | SUM | pmHoPrepInRejUtranProtS1Cause0 |  | PEG | Y | 1
DC_E_ERBS_EVENTS_EUTRANCELLTDD | pmHoPrepInX2RejRnlX2Cause21 | Description: Radio Network Layer Group number of failed incoming handover preparations per cause (from 36.423 Section9.2.6 ). Trigger: Transmission of HANDOVER PREPARATION FAILURE | numeric(18,0) | SUM | SUM | pmHoPrepInX2RejRnlX2Cause21 |  | PEG | Y | 1
DC_E_ERBS_EVENTS_EUTRANCELLTDD | pmCellHoExeAttLteNpPCIQci1Drx | The number of attempts S1 LTE intra/Inter frequency handover execution to Non-planned PCI (Femto Cell) when Non AG capable UE is having QCI1 bearer Trigger: OSS shall steps this counter when the following pmEvent INTERNAL_PROC_HO_EXEC_S1_OUT is received and the HO target type is Intra/Inter frequency femto. | numeric(18,0) | SUM | SUM | pmCellHoExeAttLteNpPCIQci1Drx |  | PEG | Y | 1
DC_E_ERBS_EVENTS_EUTRANCELLTDD | pmErabRelMmeNasS1Cause0 | Description: These NAS Group measurements provide the number of E-RABs requested to release, initiated by the MME per cause, i.e. one counter per L3 message release cause (from 36.413 Section 9.2.1.3 ). Trigger: At reception by the eNodeB of the UE CONTEXT RELEASE COMMAND and at reception by the eNodeB of the E-RAB RELEASE COMMAND. | numeric(18,0) | SUM | SUM | pmErabRelMmeNasS1Cause0 |  | PEG | Y | 1
DC_E_ERBS_EVENTS_EUTRANCELLTDD | pmHoPrepOutRejIntraEnbIntraFreqTranX2Cause1 | Description: The number of failed outgoing X2 intra-frequency handover preparations with failure cause belonging to Transport Network Layer cause group (separate counter per cause from 36.423 Section9.2.6 ) Trigger: Stepped up for each failed outgoing X2 intra-frequency handover preparation with failure cause belonging to Transport Network Layer cause group (Cause determines the counter to step) | numeric(18,0) | SUM | SUM | pmHoPrepOutRejIntraEnbIntraFreqTranX2Cause1 |  | PEG | Y | 1
DC_E_ERBS_EVENTS_EUTRANCELLTDD | pmHoPrepOutS1RejInterEnbIntraFreqRnlS1Cause18 | Description: Radio Network Layer Group number of failed incoming handover preparations per cause (from 36.413 Section 9.2.1.3 ) Trigger: Reception of HANDOVER PREPARATION FAILURE | numeric(18,0) | SUM | SUM | pmHoPrepOutS1RejInterEnbIntraFreqRnlS1Cause18 |  | PEG | Y | 1
DC_E_ERBS_EVENTS_EUTRANCELLTDD | pmHoPrepInS1RejRnlS1Cause16 | Description: Radio Network Layer Group number of failed incoming handover preparations per cause (from 36.413 Section 9.2.1.3 ) Trigger: Transmission of HANDOVER PREPARATION FAILURE | numeric(18,0) | SUM | SUM | pmHoPrepInS1RejRnlS1Cause16 |  | PEG | Y | 1
DC_E_ERBS_EVENTS_EUTRANCELLTDD | pmS1NasNonDelivIndMiscS1Cause1 | These Miscellaneous Group measurements shall provide the number of non deliveries of NAS messages per cause, i.e. one counter per L3 message cause of non delivery (from 36.413 Section 9.2.1.3) Trigger: At transmission by the eNodeB of the NAS NON DELIVERY INDICATION message. | numeric(18,0) | SUM | SUM | pmS1NasNonDelivIndMiscS1Cause1 |  | PEG | Y | 1
DC_E_ERBS_EVENTS_EUTRANCELLTDD | pmRrcConnEstabTimeSumMos | Description: These measurements shall provide the accumulated time for all successful RRC Connection Establishments per cause, i.e. one counter created per establishment cause: emergency, highPriorityAccess, mt-Access, mo-Signalling and mo-Data.Trigger: Start trigger is the reception by the eNodeB of a RRC CONNECTION SETUP REQUEST and the stop trigger is the reception by the eNodeB of a RRC CONNECTION SETUP COMPLETE. | numeric(18,0) | SUM | SUM | pmRrcConnEstabTimeSumMos |  | PEG | Y | 1
DC_E_ERBS_EVENTS_EUTRANCELLTDD | pmRrcConnEstabTimeSumHpa | Description: These measurements shall provide the accumulated time for all successful RRC Connection Establishments per cause, i.e. one counter created per establishment cause: emergency, highPriorityAccess, mt-Access, mo-Signalling and mo-Data.Trigger: Start trigger is the reception by the eNodeB of a RRC CONNECTION SETUP REQUEST and the stop trigger is the reception by the eNodeB of a RRC CONNECTION SETUP COMPLETE. | numeric(18,0) | SUM | SUM | pmRrcConnEstabTimeSumHpa |  | PEG | Y | 1
DC_E_ERBS_EVENTS_EUTRANCELLTDD | pmErabRelSuccQci1 | Description: These measurements shall provide the number of E-RABs successfully released during a ROP per QCI, i.e. one counter per QCI value.Trigger: At transmission by the eNodeB of the E-RAB RELEASE RESPONSE or UE CONTEXT RELEASE COMPLETE message. | numeric(18,0) | SUM | SUM | pmErabRelSuccQci1 |  | PEG | Y | 1
DC_E_ERBS_EVENTS_EUTRANCELLTDD | pmUeCtxtEstabFailProtS1Cause0 | Description: Protocol Group number of Initial Context Establishment failures per cause (from 36.413 Section 9.2.1.3) Trigger: Transmission of INITIAL CONTEXT SETUP FAILURE | numeric(18,0) | SUM | SUM | pmUeCtxtEstabFailProtS1Cause0 |  | PEG | Y | 1
DC_E_ERBS_EVENTS_EUTRANCELLTDD | pmHoExecOutFailCause2 | Description: The number of failed outgoing S1/X2 handover execution per failure cause (separate counter per cause) Trigger: Stepped up for each failed outgoing S1/X2 handover execution with a given failure cause (Procedure result determines the counter to step) | numeric(18,0) | SUM | SUM | pmHoExecOutFailCause2 |  | PEG | Y | 1
DC_E_ERBS_EVENTS_EUTRANCELLTDD | pmHoPrepOutRejIntraEnbIntraFreqRnlX2Cause10 | Description: The number of failed outgoing X2 intra-frequency handover preparations with failure cause belonging to Radio Network Layer cause group (separate counter per cause from 36.423 Section9.2.6 ) Trigger: Stepped up for each failed outgoing X2 intra-frequency handover preparation with failure cause belonging to Radio Network Layer cause group (Cause determines the counter to step) | numeric(18,0) | SUM | SUM | pmHoPrepOutRejIntraEnbIntraFreqRnlX2Cause10 |  | PEG | Y | 1
DC_E_ERBS_EVENTS_EUTRANCELLTDD | pmHoPrepOutS1RejInterEnbIntraFreqTranS1Cause0 | Description: Transport Group number of failed incoming handover preparations per cause (from 36.413 Section 9.2.1.3 ) Trigger: Reception of HANDOVER PREPARATION FAILURE | numeric(18,0) | SUM | SUM | pmHoPrepOutS1RejInterEnbIntraFreqTranS1Cause0 |  | PEG | Y | 1
DC_E_ERBS_EVENTS_EUTRANCELLTDD | pmHoExecOutFailCause12 | Description: The number of failed outgoing S1/X2 handover execution per failure cause (separate counter per cause) Trigger: Stepped up for each failed outgoing S1/X2 handover execution with a given failure cause (Procedure result determines the counter to step) | numeric(18,0) | SUM | SUM | pmHoExecOutFailCause12 |  | PEG | Y | 1
DC_E_ERBS_EVENTS_EUTRANCELLTDD | pmErabEstabFailAddedRnlS1Cause37 | Description: These Radio Network Layer Group measurements provide the number of additional E-RABs failed to setup per failure cause, i.e. one counter per L3 message failure cause (from 36.413 Section 9.2.1.3 ) Trigger: At transmission by the eNodeB of the E-RAB SETUP RESPONSE message. | numeric(18,0) | SUM | SUM | pmErabEstabFailAddedRnlS1Cause37 |  | PEG | Y | 1
DC_E_ERBS_EVENTS_EUTRANCELLTDD | pmUeCtxtEstabFailRnlS1Cause38 | Description: Radio Network Layer Group number of Initial Context Establishment failures per cause (from 36.413 Section 9.2.1.3) Trigger: Transmission of INITIAL CONTEXT SETUP FAILURE | numeric(18,0) | SUM | SUM | pmUeCtxtEstabFailRnlS1Cause38 |  | PEG | Y | 1
DC_E_ERBS_EVENTS_EUTRANCELLTDD | pmHoPrepOutS1RejInterEnbInterFreqRnlS1Cause23 | Description: Radio Network Layer Group number of failed incoming handover preparations per cause (from 36.413 Section 9.2.1.3 ) Trigger: Reception of HANDOVER PREPARATION FAILURE | numeric(18,0) | SUM | SUM | pmHoPrepOutS1RejInterEnbInterFreqRnlS1Cause23 |  | PEG | Y | 1
DC_E_ERBS_EVENTS_EUTRANCELLTDD | pmRrcConnEstabTimeMaxHpa | Description: These measurements shall provide the maximum/peak time for a successful RRC Connection Establishment per cause, i.e. one counter created per establishment cause: emergency, highPriorityAccess, mt-Access, mo-Signalling and mo-Data.Trigger: Start trigger is the reception by the eNodeB of a RRC CONNECTION SETUP REQUEST and the stop trigger is the reception by the eNodeB of a RRC CONNECTION SETUP COMPLETE. | numeric(18,8) | MAX | SUM | pmRrcConnEstabTimeMaxHpa |  | GAUGE | Y | 1
DC_E_ERBS_EVENTS_EUTRANCELLTDD | pmUeCtxtRelMmeRnlS1Cause5 | Description: This Radio Network Layer Group measurement shall provide the number of successful Ue Context release procedures, initiated by the Mme per cause, i.e. one counter per L3 message release cause (from 36.413 Section 9.2.1.3) Trigger: At reception by the eNodeB of the UE CONTEXT RELEASE COMMAND. | numeric(18,0) | SUM | SUM | pmUeCtxtRelMmeRnlS1Cause5 |  | PEG | Y | 1
DC_E_ERBS_EVENTS_EUTRANCELLTDD | pmHoPrepOutS1RejInterEnbIntraFreqMiscS1Cause4 | Description: Miscellaneous Group number of failed incoming handover preparations per cause (from 36.413 Section 9.2.1.3 ) Trigger: Reception of HANDOVER PREPARATION FAILURE | numeric(18,0) | SUM | SUM | pmHoPrepOutS1RejInterEnbIntraFreqMiscS1Cause4 |  | PEG | Y | 1
DC_E_ERBS_EVENTS_EUTRANCELLTDD | pmHoPrepOutS1RejInterEnbIntraFreqNasS1Cause1 | Description: NAS Group number of failed incoming handover preparations per cause (from 36.413 Section 9.2.1.3 ) Trigger: Reception of HANDOVER PREPARATION FAILURE | numeric(18,0) | SUM | SUM | pmHoPrepOutS1RejInterEnbIntraFreqNasS1Cause1 |  | PEG | Y | 1
DC_E_ERBS_EVENTS_EUTRANCELLTDD | pmHoPrepInRejTdScdmaRnlS1Cause1 | Description: The number of failed incoming UTRAN handover preparations with failure cause belonging to Radio Network Layer cause group (separate counter per cause) Trigger: Stepped up for each failed incoming UTRAN handover preparation with failure cause belonging to Radio Network Layer cause group (Cause determines the counter to step) | numeric(18,0) | SUM | SUM | pmHoPrepInRejUtranRnlS1Cause1 |  | PEG | Y | 1
DC_E_ERBS_EVENTS_EUTRANCELLTDD | pmUeCtxtEstabFailRnlS1Cause32 | Description: Radio Network Layer Group number of Initial Context Establishment failures per cause (from 36.413 Section 9.2.1.3) Trigger: Transmission of INITIAL CONTEXT SETUP FAILURE | numeric(18,0) | SUM | SUM | pmUeCtxtEstabFailRnlS1Cause32 |  | PEG | Y | 1
DC_E_ERBS_EVENTS_EUTRANCELLTDD | pmHoPrepOutRejIntraEnbInterFreqProtX2Cause4 | Description: The number of failed outgoing X2 inter-frequency handover preparations with failure cause belonging to Protocol cause group (separate counter per cause from 36.423 Section9.2.6 ) Trigger: Stepped up for each failed outgoing X2 inter-frequency handover preparation with failure cause belonging to Protocol cause group (Cause determines the counter to step) | numeric(18,0) | SUM | SUM | pmHoPrepOutRejIntraEnbInterFreqProtX2Cause4 |  | PEG | Y | 1
DC_E_ERBS_EVENTS_EUTRANCELLTDD | pmErabEstabFailInitRnlS1Cause27 | Description: These Radio Network Layer Group measurements provide the number of initial E-RABs failed to setup per cause, i.e. one counter per L3 message failure cause (from 36.413 Section 9.2.1.3 ) Trigger: At transmission by the eNodeB of the INITIAL CONTEXT SETUP RESPONSE or the INITIAL CONTEXT SETUP FAILURE message. | numeric(18,0) | SUM | SUM | pmErabEstabFailInitRnlS1Cause27 |  | PEG | Y | 1
DC_E_ERBS_EVENTS_EUTRANCELLTDD | pmUeCtxtRelMmeRnlS1Cause26 | Description: This Radio Network Layer Group measurement shall provide the number of successful Ue Context release procedures, initiated by the Mme per cause, i.e. one counter per L3 message release cause (from 36.413 Section 9.2.1.3) Trigger: At reception by the eNodeB of the UE CONTEXT RELEASE COMMAND. | numeric(18,0) | SUM | SUM | pmUeCtxtRelMmeRnlS1Cause26 |  | PEG | Y | 1
DC_E_ERBS_EVENTS_EUTRANCELLTDD | pmRrcConnEstabFailCause9 | Description: These measurements shall provide the number of failed RRC establishments per cause except for the following causes: EVENT_VALUE_FAILURE_IN_RADIO_PROCEDURE EVENT_VALUE_LACK_OF_RESOURCES EVENT_VALUE_UNSPECIFIED Trigger: The RRC connection establishment procedure | numeric(18,0) | SUM | SUM | pmRrcConnEstabFailCause9 |  | PEG | Y | 1
DC_E_ERBS_EVENTS_EUTRANCELLTDD | pmUeCtxtRelMmeRnlS1Cause15 | Description: This Radio Network Layer Group measurement shall provide the number of successful Ue Context release procedures, initiated by the Mme per cause, i.e. one counter per L3 message release cause (from 36.413 Section 9.2.1.3) Trigger: At reception by the eNodeB of the UE CONTEXT RELEASE COMMAND. | numeric(18,0) | SUM | SUM | pmUeCtxtRelMmeRnlS1Cause15 |  | PEG | Y | 1
DC_E_ERBS_EVENTS_EUTRANCELLTDD | pmHoPrepOutRejTdScdmaProtS1Cause4 | Description: The number of failed outgoing S1 intra-frequency handover preparations to TD-Scdma with failure cause belonging to Protocol cause group (separate counter per cause from 36.413 9.2.1.3 ). Trigger: Stepped up for each failed outgoing X2 intra-frequency handover preparation with failure cause belonging to Protocol cause group (Cause determines the counter to step) | numeric(18,0) | SUM | SUM | pmHoPrepOutRejTdScdmaProtS1Cause4 |  | PEG | Y | 1
DC_E_ERBS_EVENTS_EUTRANCELLTDD | pmErabRelFailRnlS1Cause10 | Description: These Radio Network Layer Group measurements provide the number of E-RABs failed to release per cause, i.e. one counter per failure L3 message causes (from 36.413 Section 9.2.1.3 ) Trigger: At transmission by the eNodeB of the E-RAB RELEASE RESPONSE message. | numeric(18,0) | SUM | SUM | pmErabRelFailRnlS1Cause10 |  | PEG | Y | 1
DC_E_ERBS_EVENTS_EUTRANCELLTDD | pmHoPrepOutRejIntraEnbInterFreqRnlX2Cause4 | Description: The number of failed outgoing X2 inter-frequency handover preparations with failure cause belonging to Radio Network Layer cause group (separate counter per cause from 36.423 Section9.2.6 ) Trigger: Stepped up for each failed outgoing X2 inter-frequency handover preparation with failure cause belonging to Radio Network Layer cause group (Cause determines the counter to step) | numeric(18,0) | SUM | SUM | pmHoPrepOutRejIntraEnbInterFreqRnlX2Cause4 |  | PEG | Y | 1
DC_E_ERBS_EVENTS_EUTRANCELLTDD | pmHoPrepOutRejIntraEnbInterFreqRnlX2Cause16 | Description: The number of failed outgoing X2 inter-frequency handover preparations with failure cause belonging to Radio Network Layer cause group (separate counter per cause from 36.423 Section9.2.6 ) Trigger: Stepped up for each failed outgoing X2 inter-frequency handover preparation with failure cause belonging to Radio Network Layer cause group (Cause determines the counter to step) | numeric(18,0) | SUM | SUM | pmHoPrepOutRejIntraEnbInterFreqRnlX2Cause16 |  | PEG | Y | 1
DC_E_ERBS_EVENTS_EUTRANCELLTDD | pmErabEstabFailInitRnlS1Cause14 | Description: These Radio Network Layer Group measurements provide the number of initial E-RABs failed to setup per cause, i.e. one counter per L3 message failure cause (from 36.413 Section 9.2.1.3 ) Trigger: At transmission by the eNodeB of the INITIAL CONTEXT SETUP RESPONSE or the INITIAL CONTEXT SETUP FAILURE message. | numeric(18,0) | SUM | SUM | pmErabEstabFailInitRnlS1Cause14 |  | PEG | Y | 1
DC_E_ERBS_EVENTS_EUTRANCELLTDD | pmHoPrepOutRejIntraEnbIntraFreqProtX2Cause1 | Description: The number of failed outgoing X2 intra-frequency handover preparations with failure cause belonging to Protocol cause group (separate counter per cause from 36.423 Section9.2.6 ) Trigger: Stepped up for each failed outgoing X2 intra-frequency handover preparation with failure cause belonging to Protocol cause group (Cause determines the counter to step) | numeric(18,0) | SUM | SUM | pmHoPrepOutRejIntraEnbIntraFreqProtX2Cause1 |  | PEG | Y | 1
DC_E_ERBS_EVENTS_EUTRANCELLTDD | pmErabEstabFailAddedRnlS1Cause35 | Description: These Radio Network Layer Group measurements provide the number of additional E-RABs failed to setup per failure cause, i.e. one counter per L3 message failure cause (from 36.413 Section 9.2.1.3 ) Trigger: At transmission by the eNodeB of the E-RAB SETUP RESPONSE message. | numeric(18,0) | SUM | SUM | pmErabEstabFailAddedRnlS1Cause35 |  | PEG | Y | 1
DC_E_ERBS_EVENTS_EUTRANCELLTDD | pmUeCtxtRelEnbRnlS1Cause9 | Description: This Radio Network Layer Group measurement shall provide the number of successful Ue Context release procedures initiated by the eNodeB per cause, i.e. one counter per L3 message release cause (from 36.413 Section 9.2.1.3) Trigger: At transmission by the eNodeB of the UE CONTEXT RELEASE REQUEST. | numeric(18,0) | SUM | SUM | pmUeCtxtRelEnbRnlS1Cause9 |  | PEG | Y | 1
DC_E_ERBS_EVENTS_EUTRANCELLTDD | pmHoExecSuccDrxConfig0 | Description: These measurements shall provide the number of successful S1 or X2 handover executions per DRX configuration, i.e. one counter per DRX configuration which are: 'Not Configured', 'Configured Long' or 'Configured Short and Long'. Trigger: At completed Ue Context release by the source eNodeB | numeric(18,0) | SUM | SUM | pmHoExecSuccDrxConfig0 |  | PEG | Y | 1
DC_E_ERBS_EVENTS_EUTRANCELLTDD | pmErabRelEnbRnlS1Cause7 | Description: These Radio Network layer Group measurements provide the number of E-RABs requested to release, initiated by eNodeB, per cause, i.e. one counter per L3 message release cause (from 36.413 Section 9.2.1.3) Trigger: At transmission by the eNodeB of the UE CONTEXT RELEASE REQUEST message. | numeric(18,0) | SUM | SUM | pmErabRelEnbRnlS1Cause7 |  | PEG | Y | 1
DC_E_ERBS_EVENTS_EUTRANCELLTDD | pmHoPrepOutS1RejInterEnbIntraFreqRnlS1Cause31 | Description: Radio Network Layer Group number of failed incoming handover preparations per cause (from 36.413 Section 9.2.1.3 ) Trigger: Reception of HANDOVER PREPARATION FAILURE | numeric(18,0) | SUM | SUM | pmHoPrepOutS1RejInterEnbIntraFreqRnlS1Cause31 |  | PEG | Y | 1
DC_E_ERBS_EVENTS_EUTRANCELLTDD | pmUeCtxtRelEnbRnlS1Cause17 | Description: This Radio Network Layer Group measurement shall provide the number of successful Ue Context release procedures initiated by the eNodeB per cause, i.e. one counter per L3 message release cause (from 36.413 Section 9.2.1.3) Trigger: At transmission by the eNodeB of the UE CONTEXT RELEASE REQUEST. | numeric(18,0) | SUM | SUM | pmUeCtxtRelEnbRnlS1Cause17 |  | PEG | Y | 1
DC_E_ERBS_EVENTS_EUTRANCELLTDD | pmHoPrepOutRejTdScdmaNasS1Cause4 | Description: The number of failed outgoing S1 intra-frequency handover preparations to TD-Scdma with failure cause belonging to NAS cause group (separate counter per cause from 36.413 Section 9.2.1.3 ) Trigger: Stepped up for each failed outgoing X2 intra-frequency handover preparation with failure cause belonging to NAS cause group (Cause determines the counter to step) | numeric(18,0) | SUM | SUM | pmHoPrepOutRejTdScdmaNasS1Cause4 |  | PEG | Y | 1
DC_E_ERBS_EVENTS_EUTRANCELLTDD | pmErabEstabFailInitMiscS1Cause4 | Description: These Miscellaneous Group measurements provide the number of initial E-RABs failed to setup per cause, i.e. one counter per L3 message failure cause (from 36.413 Section 9.2.1.3 ) Trigger: At transmission by the eNodeB of the INITIAL CONTEXT SETUP RESPONSE or the INITIAL CONTEXT SETUP FAILURE message. | numeric(18,0) | SUM | SUM | pmErabEstabFailInitMiscS1Cause4 |  | PEG | Y | 1
DC_E_ERBS_EVENTS_EUTRANCELLTDD | pmHoPrepOutRejTdScdmaRnlS1Cause21 | Description: The number of failed outgoing S1 intra-frequency handover preparations to TD-SCdma with failure cause belonging to Radio Network Layer cause group (separate counter per cause from 36.413 Section 9.2.1.3 ) Trigger: Stepped up for each failed outgoing X2 intra-frequency handover preparation with failure cause belonging to Radio Network Layer cause group (Cause determines the counter to step) | numeric(18,0) | SUM | SUM | pmHoPrepOutRejTdScdmaRnlS1Cause21 |  | PEG | Y | 1
DC_E_ERBS_EVENTS_EUTRANCELLTDD | pmErabRelMmeRnlS1Cause19 | Description: These Radio Network Layer Group measurements provide the number of E-RABs requested to release, initiated by the MME per cause, i.e. one counter per L3 message release cause (from 36.413 Section 9.2.1.3 ). Trigger: At reception by the eNodeB of the UE CONTEXT RELEASE COMMAND and at reception by the eNodeB of the E-RAB RELEASE COMMAND. | numeric(18,0) | SUM | SUM | pmErabRelMmeRnlS1Cause19 |  | PEG | Y | 1
DC_E_ERBS_EVENTS_EUTRANCELLTDD | pmHoPrepOutRejTdScdmaRnlS1Cause16 | Description: The number of failed outgoing S1 intra-frequency handover preparations to TD-SCdma with failure cause belonging to Radio Network Layer cause group (separate counter per cause from 36.413 Section 9.2.1.3 ) Trigger: Stepped up for each failed outgoing X2 intra-frequency handover preparation with failure cause belonging to Radio Network Layer cause group (Cause determines the counter to step) | numeric(18,0) | SUM | SUM | pmHoPrepOutRejTdScdmaRnlS1Cause16 |  | PEG | Y | 1
DC_E_ERBS_EVENTS_EUTRANCELLTDD | pmErabEstabFailInitRnlS1Cause29 | Description: These Radio Network Layer Group measurements provide the number of initial E-RABs failed to setup per cause, i.e. one counter per L3 message failure cause (from 36.413 Section 9.2.1.3 ) Trigger: At transmission by the eNodeB of the INITIAL CONTEXT SETUP RESPONSE or the INITIAL CONTEXT SETUP FAILURE message. | numeric(18,0) | SUM | SUM | pmErabEstabFailInitRnlS1Cause29 |  | PEG | Y | 1
DC_E_ERBS_EVENTS_EUTRANCELLTDD | pmErabRelEnbRnlS1Cause20 | Description: These Radio Network layer Group measurements provide the number of E-RABs requested to release, initiated by eNodeB, per cause, i.e. one counter per L3 message release cause (from 36.413 Section 9.2.1.3) Trigger: At transmission by the eNodeB of the UE CONTEXT RELEASE REQUEST message. | numeric(18,0) | SUM | SUM | pmErabRelEnbRnlS1Cause20 |  | PEG | Y | 1
DC_E_ERBS_EVENTS_EUTRANCELLTDD | pmErabRelEnbProtS1Cause5 | Description: These Protocol Layer Group measurements provide the number of E-RABs requested to release, initiated by eNodeB, per cause, i.e. one counter per L3 message release cause (from 36.413 Section 9.2.1.3) Trigger: At transmission by the eNodeB of the UE CONTEXT RELEASE REQUEST message. | numeric(18,0) | SUM | SUM | pmErabRelEnbProtS1Cause5 |  | PEG | Y | 1
DC_E_ERBS_EVENTS_EUTRANCELLTDD | pmErabEstabFailInitRnlS1Cause5 | Description: These Radio Network Layer Group measurements provide the number of initial E-RABs failed to setup per cause, i.e. one counter per L3 message failure cause (from 36.413 Section 9.2.1.3 ) Trigger: At transmission by the eNodeB of the INITIAL CONTEXT SETUP RESPONSE or the INITIAL CONTEXT SETUP FAILURE message. | numeric(18,0) | SUM | SUM | pmErabEstabFailInitRnlS1Cause5 |  | PEG | Y | 1
DC_E_ERBS_EVENTS_EUTRANCELLTDD | pmHoPrepOutS1RejInterEnbIntraFreqProtS1Cause4 | Description: Protocol Group number of failed incoming handover preparations per cause (from 36.413 Section 9.2.1.3 ) Trigger: Reception of HANDOVER PREPARATION FAILURE | numeric(18,0) | SUM | SUM | pmHoPrepOutS1RejInterEnbIntraFreqProtS1Cause4 |  | PEG | Y | 1
DC_E_ERBS_EVENTS_EUTRANCELLTDD | pmHoPrepInS1RejRnlS1Cause35 | Description: Radio Network Layer Group number of failed incoming handover preparations per cause (from 36.413 Section 9.2.1.3 ) Trigger: Transmission of HANDOVER PREPARATION FAILURE | numeric(18,0) | SUM | SUM | pmHoPrepInS1RejRnlS1Cause35 |  | PEG | Y | 1
DC_E_ERBS_EVENTS_EUTRANCELLTDD | pmErabRelEnbRnlS1Cause22 | Description: These Radio Network layer Group measurements provide the number of E-RABs requested to release, initiated by eNodeB, per cause, i.e. one counter per L3 message release cause (from 36.413 Section 9.2.1.3) Trigger: At transmission by the eNodeB of the UE CONTEXT RELEASE REQUEST message. | numeric(18,0) | SUM | SUM | pmErabRelEnbRnlS1Cause22 |  | PEG | Y | 1
DC_E_ERBS_EVENTS_EUTRANCELLTDD | pmCellHoPrepAttLteNpPCIQci1Ag | The number of attempts to S1 LTE intra/inter frequency handover preparation to Non-planned PCI (Femto Cell) when AG capable UE is having QCI1 bearer Trigger: OSS shall step this counter when the following pmEvent INTERNAL_PROC_HO_PREP_S1_OUT is received and the HO target type is Intra/Inter frequency femto. | numeric(18,0) | SUM | SUM | pmCellHoPrepAttLteNpPCIQci1Ag |  | PEG | Y | 1
DC_E_ERBS_EVENTS_EUTRANCELLTDD | pmAnrNeighbrelDelGeran | Description: Observability data name: pmAnrNeighbrelDelGeran Trigger: OSS step this counter when the following event is received, INTERNAL_EVENT_ NEIGHBREL_REMOVE, with success. New event parameter for runtime. Description: The counter is stepped every time the ANR function has deleted a neighbor GERAN cell relation. The counter is created in OSS from the event INTERNAL_EVENT_ NEIGHBREL_REMOVE. | numeric(18,0) | SUM | SUM | pmAnrNeighbrelDelGeran |  | PEG | Y | 1
DC_E_ERBS_EVENTS_EUTRANCELLTDD | pmErabEstabFailInitRnlS1Cause28 | Description: These Radio Network Layer Group measurements provide the number of initial E-RABs failed to setup per cause, i.e. one counter per L3 message failure cause (from 36.413 Section 9.2.1.3 ) Trigger: At transmission by the eNodeB of the INITIAL CONTEXT SETUP RESPONSE or the INITIAL CONTEXT SETUP FAILURE message. | numeric(18,0) | SUM | SUM | pmErabEstabFailInitRnlS1Cause28 |  | PEG | Y | 1
DC_E_ERBS_EVENTS_EUTRANCELLTDD | pmNoOfCmasRepReq | Description: The total number of accepted CMAS repetition requests per cell Trigger: Incremented by the EVENT_PARAM_NO_OF_REPET_REQ received in the INTERNAL_EVENT_CMAS_RESP if EVENT_PARAM_CMAS_RESULT= EVENT_VALUE_CMAS_PROCESSED | numeric(18,0) | SUM | SUM | pmNoOfCmasRepReq |  | PEG | Y | 1
DC_E_ERBS_EVENTS_EUTRANCELLTDD | pmErabRelFailRnlS1Cause34 | Description: These Radio Network Layer Group measurements provide the number of E-RABs failed to release per cause, i.e. one counter per failure L3 message causes (from 36.413 Section 9.2.1.3 ) Trigger: At transmission by the eNodeB of the E-RAB RELEASE RESPONSE message. | numeric(18,0) | SUM | SUM | pmErabRelFailRnlS1Cause34 |  | PEG | Y | 1
DC_E_ERBS_EVENTS_EUTRANCELLTDD | pmRrcConnReestAttRecf | Description: The number of RRC Connection Reestablishment attempts with cause 'reconfigurationFailure'. Trigger: An RRC Connection Reestablishment Request message is received with cause 'reconfigurationFailure'. | numeric(18,0) | SUM | SUM | pmRrcConnReestAttRecf |  | PEG | Y | 1
DC_E_ERBS_EVENTS_EUTRANCELLTDD | pmErabRelMmeRnlS1Cause34 | Description: These Radio Network Layer Group measurements provide the number of E-RABs requested to release, initiated by the MME per cause, i.e. one counter per L3 message release cause (from 36.413 Section 9.2.1.3 ). Trigger: At reception by the eNodeB of the UE CONTEXT RELEASE COMMAND and at reception by the eNodeB of the E-RAB RELEASE COMMAND. | numeric(18,0) | SUM | SUM | pmErabRelMmeRnlS1Cause34 |  | PEG | Y | 1
DC_E_ERBS_EVENTS_EUTRANCELLTDD | pmErabRelEnbRnlS1Cause30 | Description: These Radio Network layer Group measurements provide the number of E-RABs requested to release, initiated by eNodeB, per cause, i.e. one counter per L3 message release cause (from 36.413 Section 9.2.1.3) Trigger: At transmission by the eNodeB of the UE CONTEXT RELEASE REQUEST message. | numeric(18,0) | SUM | SUM | pmErabRelEnbRnlS1Cause30 |  | PEG | Y | 1
DC_E_ERBS_EVENTS_EUTRANCELLTDD | pmHoPrepInS1RejRnlS1Cause7 | Description: Radio Network Layer Group number of failed incoming handover preparations per cause (from 36.413 Section 9.2.1.3 ) Trigger: Transmission of HANDOVER PREPARATION FAILURE | numeric(18,0) | SUM | SUM | pmHoPrepInS1RejRnlS1Cause7 |  | PEG | Y | 1
DC_E_ERBS_EVENTS_EUTRANCELLTDD | pmErabRelMmeRnlS1Cause21 | Description: These Radio Network Layer Group measurements provide the number of E-RABs requested to release, initiated by the MME per cause, i.e. one counter per L3 message release cause (from 36.413 Section 9.2.1.3 ). Trigger: At reception by the eNodeB of the UE CONTEXT RELEASE COMMAND and at reception by the eNodeB of the E-RAB RELEASE COMMAND. | numeric(18,0) | SUM | SUM | pmErabRelMmeRnlS1Cause21 |  | PEG | Y | 1
DC_E_ERBS_EVENTS_EUTRANCELLTDD | pmUeCtxtEstabFailRnlS1Cause6 | Description: Radio Network Layer Group number of Initial Context Establishment failures per cause (from 36.413 Section 9.2.1.3) Trigger: Transmission of INITIAL CONTEXT SETUP FAILURE | numeric(18,0) | SUM | SUM | pmUeCtxtEstabFailRnlS1Cause6 |  | PEG | Y | 1
DC_E_ERBS_EVENTS_EUTRANCELLTDD | pmHoPrepOutX2RejInterEnbInterFreqRnlX2Cause6 | Description: Radio Network Layer Group number of failed incoming handover preparations per cause (from 36.423 Section 9.2.6) Trigger: Reception of HANDOVER PREPARATION FAILURE | numeric(18,0) | SUM | SUM | pmHoPrepOutX2RejInterEnbInterFreqRnlX2Cause6 |  | PEG | Y | 1
DC_E_ERBS_EVENTS_EUTRANCELLTDD | pmErabRelFailRnlS1Cause8 | Description: These Radio Network Layer Group measurements provide the number of E-RABs failed to release per cause, i.e. one counter per failure L3 message causes (from 36.413 Section 9.2.1.3 ) Trigger: At transmission by the eNodeB of the E-RAB RELEASE RESPONSE message. | numeric(18,0) | SUM | SUM | pmErabRelFailRnlS1Cause8 |  | PEG | Y | 1
DC_E_ERBS_EVENTS_EUTRANCELLTDD | pmErabEstabFailInitRnlS1Cause0 | Description: These Radio Network Layer Group measurements provide the number of initial E-RABs failed to setup per cause, i.e. one counter per L3 message failure cause (from 36.413 Section 9.2.1.3 ) Trigger: At transmission by the eNodeB of the INITIAL CONTEXT SETUP RESPONSE or the INITIAL CONTEXT SETUP FAILURE message. | numeric(18,0) | SUM | SUM | pmErabEstabFailInitRnlS1Cause0 |  | PEG | Y | 1
DC_E_ERBS_EVENTS_EUTRANCELLTDD | pmHoPrepOutRejIntraEnbIntraFreqRnlX2Cause27 | Description: The number of failed outgoing X2 intra-frequency handover preparations with failure cause belonging to Radio Network Layer cause group (separate counter per cause from 36.423 Section9.2.6 ) Trigger: Stepped up for each failed outgoing X2 intra-frequency handover preparation with failure cause belonging to Radio Network Layer cause group (Cause determines the counter to step) | numeric(18,0) | SUM | SUM | pmHoPrepOutRejIntraEnbIntraFreqRnlX2Cause27 |  | PEG | Y | 1
DC_E_ERBS_EVENTS_EUTRANCELLTDD | pmErabRelEnbRnlS1Cause32 | Description: These Radio Network layer Group measurements provide the number of E-RABs requested to release, initiated by eNodeB, per cause, i.e. one counter per L3 message release cause (from 36.413 Section 9.2.1.3) Trigger: At transmission by the eNodeB of the UE CONTEXT RELEASE REQUEST message. | numeric(18,0) | SUM | SUM | pmErabRelEnbRnlS1Cause32 |  | PEG | Y | 1
DC_E_ERBS_EVENTS_EUTRANCELLTDD | pmHoPrepOutS1SuccInterEnb | Description: The number of successful outgoing S1 inter-frequency or intra-frequency handover preparations.Trigger: Stepped up for each successful outgoing S1 inter-frequency or intra-frequency handover preparation | numeric(18,0) | SUM | SUM | pmHoPrepOutS1SuccInterEnb |  | PEG | Y | 1
DC_E_ERBS_EVENTS_EUTRANCELLTDD | pmUeCtxtRelEnbMiscS1Cause1 | Description: This Miscellaneous Group measurement shall provide the number of successful Ue Context release procedures initiated by the eNodeB per cause, i.e. one counter per L3 message release cause (from 36.413 Section 9.2.1.3) Trigger: At transmission by the eNodeB of the UE CONTEXT RELEASE REQUEST. | numeric(18,0) | SUM | SUM | pmUeCtxtRelEnbMiscS1Cause1 |  | PEG | Y | 1
DC_E_ERBS_EVENTS_EUTRANCELLTDD | pmHoPrepInS1RejRnlS1Cause37 | Description: Radio Network Layer Group number of failed incoming handover preparations per cause (from 36.413 Section 9.2.1.3 ) Trigger: Transmission of HANDOVER PREPARATION FAILURE | numeric(18,0) | SUM | SUM | pmHoPrepInS1RejRnlS1Cause37 |  | PEG | Y | 1
DC_E_ERBS_EVENTS_EUTRANCELLTDD | pmUeCtxtEstabFailMiscS1Cause1 | Description: Miscellaneous Group number of Initial Context Establishment failures per cause (from 36.413 Section 9.2.1.3) Trigger: Transmission of INITIAL CONTEXT SETUP FAILURE | numeric(18,0) | SUM | SUM | pmUeCtxtEstabFailMiscS1Cause1 |  | PEG | Y | 1
DC_E_ERBS_EVENTS_EUTRANCELLTDD | pmErabEstabFailInitTransS1Cause1 | Description: These Transport Layer Group measurements provide the number of initial E-RABs failed to setup per cause, i.e. one counter per L3 message failure cause (from 36.413 Section 9.2.1.3 ) Trigger: At transmission by the eNodeB of the INITIAL CONTEXT SETUP RESPONSE or the INITIAL CONTEXT SETUP FAILURE message. | numeric(18,0) | SUM | SUM | pmErabEstabFailInitTransS1Cause1 |  | PEG | Y | 1
DC_E_ERBS_EVENTS_EUTRANCELLTDD | pmHoPrepInX2RejRnlX2Cause15 | Description: Radio Network Layer Group number of failed incoming handover preparations per cause (from 36.423 Section9.2.6 ). Trigger: Transmission of HANDOVER PREPARATION FAILURE | numeric(18,0) | SUM | SUM | pmHoPrepInX2RejRnlX2Cause15 |  | PEG | Y | 1
DC_E_ERBS_EVENTS_EUTRANCELLTDD | pmS1NasNonDelivIndMiscS1Cause4 | These Miscellaneous Group measurements shall provide the number of non deliveries of NAS messages per cause, i.e. one counter per L3 message cause of non delivery (from 36.413 Section 9.2.1.3) Trigger: At transmission by the eNodeB of the NAS NON DELIVERY INDICATION message. | numeric(18,0) | SUM | SUM | pmS1NasNonDelivIndMiscS1Cause4 |  | PEG | Y | 1
DC_E_ERBS_EVENTS_EUTRANCELLTDD | pmErabEstabFailAddedRnlS1Cause19 | Description: These Radio Network Layer Group measurements provide the number of additional E-RABs failed to setup per failure cause, i.e. one counter per L3 message failure cause (from 36.413 Section 9.2.1.3 ) Trigger: At transmission by the eNodeB of the E-RAB SETUP RESPONSE message. | numeric(18,0) | SUM | SUM | pmErabEstabFailAddedRnlS1Cause19 |  | PEG | Y | 1
DC_E_ERBS_EVENTS_EUTRANCELLTDD | pmHoPrepOutX2RejInterEnbIntraFreqRnlX2Cause6 | Description: Radio Network Layer Group number of failed incoming handover preparations per cause (from 36.423 Section 9.2.6) Trigger: Reception of HANDOVER PREPARATION FAILURE | numeric(18,0) | SUM | SUM | pmHoPrepOutX2RejInterEnbIntraFreqRnlX2Cause6 |  | PEG | Y | 1
DC_E_ERBS_EVENTS_EUTRANCELLTDD | pmHoPrepInS1RejTranS1Cause0 | Description: Transport Layer Group number of failed incoming handover preparations per cause (from 36.413 Section 9.2.1.3 ) Trigger: Transmission of HANDOVER PREPARATION FAILURE | numeric(18,0) | SUM | SUM | pmHoPrepInS1RejTranS1Cause0 |  | PEG | Y | 1
DC_E_ERBS_EVENTS_EUTRANCELLTDD | pmUeCtxtRelMmeRnlS1Cause34 | Description: This Radio Network Layer Group measurement shall provide the number of successful Ue Context release procedures, initiated by the Mme per cause, i.e. one counter per L3 message release cause (from 36.413 Section 9.2.1.3) Trigger: At reception by the eNodeB of the UE CONTEXT RELEASE COMMAND. | numeric(18,0) | SUM | SUM | pmUeCtxtRelMmeRnlS1Cause34 |  | PEG | Y | 1
DC_E_ERBS_EVENTS_EUTRANCELLTDD | pmErabRelFailMiscS1Cause5 | Description: These Miscellaneous Group measurements provide the number of E-RABs failed to release per cause, i.e. one counter per failure L3 message cause (from 36.413 9.2.1.3 ) Trigger: At transmission by the eNodeB of the E-RAB RELEASE RESPONSE message. | numeric(18,0) | SUM | SUM | pmErabRelFailMiscS1Cause5 |  | PEG | Y | 1
DC_E_ERBS_EVENTS_EUTRANCELLTDD | pmHoPrepInRejTdScdmaRnlS1Cause16 | Description: The number of failed incoming UTRAN handover preparations with failure cause belonging to Radio Network Layer cause group (separate counter per cause) Trigger: Stepped up for each failed incoming UTRAN handover preparation with failure cause belonging to Radio Network Layer cause group (Cause determines the counter to step) | numeric(18,0) | SUM | SUM | pmHoPrepInRejUtranRnlS1Cause16 |  | PEG | Y | 1
DC_E_ERBS_EVENTS_EUTRANCELLTDD | pmHoPrepOutRejIntraEnbInterFreqMiscX2Cause2 | Description: The number of failed outgoing X2 inter-frequency handover preparations with failure cause belonging to Miscellaneous cause group (separate counter per group per cause from 36.423 Section9.2.6 ) Trigger: Stepped up for each failed outgoing X2 inter-frequency preparation with failure cause belonging to Miscellaneous cause group (Cause determines the counter to step) | numeric(18,0) | SUM | SUM | pmHoPrepOutRejIntraEnbInterFreqMiscX2Cause2 |  | PEG | Y | 1
DC_E_ERBS_EVENTS_EUTRANCELLTDD | pmUeCtxtRelEnbProtS1Cause0 | Description: This Protocol Group measurement shall provide the number of successful Ue Context release procedures initiated by the eNodeB per cause, i.e. one counter per L3 message release cause (from 36.413 Section 9.2.1.3) Trigger: At transmission by the eNodeB of the UE CONTEXT RELEASE REQUEST. | numeric(18,0) | SUM | SUM | pmUeCtxtRelEnbProtS1Cause0 |  | PEG | Y | 1
DC_E_ERBS_EVENTS_EUTRANCELLTDD | pmErabEstabFailAddedRnlS1Cause24 | Description: These Radio Network Layer Group measurements provide the number of additional E-RABs failed to setup per failure cause, i.e. one counter per L3 message failure cause (from 36.413 Section 9.2.1.3 ) Trigger: At transmission by the eNodeB of the E-RAB SETUP RESPONSE message. | numeric(18,0) | SUM | SUM | pmErabEstabFailAddedRnlS1Cause24 |  | PEG | Y | 1
DC_E_ERBS_EVENTS_EUTRANCELLTDD | pmUeCtxtEstabFailRnlS1Cause0 | Description: Radio Network Layer Group number of Initial Context Establishment failures per cause (from 36.413 Section 9.2.1.3) Trigger: Transmission of INITIAL CONTEXT SETUP FAILURE | numeric(18,0) | SUM | SUM | pmUeCtxtEstabFailRnlS1Cause0 |  | PEG | Y | 1
DC_E_ERBS_EVENTS_EUTRANCELLTDD | pmErabRelAttQci8 | Description: These Measurements shall provide the number of E-RABs attempted to release per QCI, i.e. one counter per QCI value.Trigger: At reception by the eNodeB of the E-RAB RELEASE COMMAND or UE CONTEXT RELEASE COMMAND message. | numeric(18,0) | SUM | SUM | pmErabRelAttQci8 |  | PEG | Y | 1
DC_E_ERBS_EVENTS_EUTRANCELLTDD | pmErabEstabFailInitRnlS1Cause21 | Description: These Radio Network Layer Group measurements provide the number of initial E-RABs failed to setup per cause, i.e. one counter per L3 message failure cause (from 36.413 Section 9.2.1.3 ) Trigger: At transmission by the eNodeB of the INITIAL CONTEXT SETUP RESPONSE or the INITIAL CONTEXT SETUP FAILURE message. | numeric(18,0) | SUM | SUM | pmErabEstabFailInitRnlS1Cause21 |  | PEG | Y | 1
DC_E_ERBS_EVENTS_EUTRANCELLTDD | pmHoPrepOutS1RejInterEnbIntraFreqMiscS1Cause3 | Description: Miscellaneous Group number of failed incoming handover preparations per cause (from 36.413 Section 9.2.1.3 ) Trigger: Reception of HANDOVER PREPARATION FAILURE | numeric(18,0) | SUM | SUM | pmHoPrepOutS1RejInterEnbIntraFreqMiscS1Cause3 |  | PEG | Y | 1
DC_E_ERBS_EVENTS_EUTRANCELLTDD | pmHoExeAttMeasBasedWcdma | Description: The number of attempts to execute outgoing WCDMA handover to a cell chosen after receiving IRAT measurement reports. Trigger: INTERNAL_PROC_HO_EXEC_S1_OUT Event counter parameter: EVENT_PARAM_HO_TARGET_SELECTION_TYPE and EVENT_PARAM_HO_SOURCE_OR_TARGET_TYPE The counter shall be stepped by one when EVENT_PARAM_HO_TARGET_SELECTION_TYPE=EVENT_VALUE_MEAS_BASED and EVENT_PARAM_HO_SOURCE_OR_TARGET_TYPE=EVENT_VALUE_WCDMA | numeric(18,0) | SUM | SUM | pmHoExeAttMeasBasedWcdma |  | PEG | Y | 1
DC_E_ERBS_EVENTS_EUTRANCELLTDD | pmCellHoPrepAttLteSmallCellQci1Ag | Description: The number of attempts to S1 LTE intra/inter frequency handover preparation to small cell (i.e.NpPCI, CSG, Hybrid cell) when AG capable UE is having QCI1 bearer Trigger: OSS shall step this counter when the following pmEvent INTERNAL_PROC_HO_PREP_S1_OUT is received and the HO target type is Intra/Inter frequency femto. | numeric(18,0) | SUM | SUM | pmCellHoPrepAttLteSmallCellQci1Ag |  | PEG | Y | 1
DC_E_ERBS_EVENTS_EUTRANCELLTDD | pmErabRelFailRnlS1Cause18 | Description: These Radio Network Layer Group measurements provide the number of E-RABs failed to release per cause, i.e. one counter per failure L3 message causes (from 36.413 Section 9.2.1.3 ) Trigger: At transmission by the eNodeB of the E-RAB RELEASE RESPONSE message. | numeric(18,0) | SUM | SUM | pmErabRelFailRnlS1Cause18 |  | PEG | Y | 1
DC_E_ERBS_EVENTS_EUTRANCELLTDD | pmUeCtxtRelMmeRnlS1Cause21 | Description: This Radio Network Layer Group measurement shall provide the number of successful Ue Context release procedures, initiated by the Mme per cause, i.e. one counter per L3 message release cause (from 36.413 Section 9.2.1.3) Trigger: At reception by the eNodeB of the UE CONTEXT RELEASE COMMAND. | numeric(18,0) | SUM | SUM | pmUeCtxtRelMmeRnlS1Cause21 |  | PEG | Y | 1
DC_E_ERBS_EVENTS_EUTRANCELLTDD | pmErabModFailCause6 | Description: Number of Initial ERAB modify failures per cause.Trigger: Transmission of E-RAB MODIFY RESPONSE with E-RAB Failed to Modify List IE | numeric(18,0) | SUM | SUM | pmErabModFailCause6 |  | PEG | Y | 1
DC_E_ERBS_EVENTS_EUTRANCELLTDD | pmHoPrepOutS1RejInterEnbInterFreqProtS1Cause5 | Description: Protocol Group number of failed incoming handover preparations per cause (from 36.413 Section 9.2.1.3 ) Trigger: Reception of HANDOVER PREPARATION FAILURE | numeric(18,0) | SUM | SUM | pmHoPrepOutS1RejInterEnbInterFreqProtS1Cause5 |  | PEG | Y | 1
DC_E_ERBS_EVENTS_EUTRANCELLTDD | pmErabRelFailNasS1Cause0 | Description: These NAS Group measurements provide the number of E-RABs failed to release per cause, i.e. one counter per failure L3 message cause (from 36.413 9.2.1.3 ) Trigger: At transmission by the eNodeB of the E-RAB RELEASE RESPONSE message. | numeric(18,0) | SUM | SUM | pmErabRelFailNasS1Cause0 |  | PEG | Y | 1
DC_E_ERBS_EVENTS_EUTRANCELLTDD | pmUeCtxtEstabFailProtS1Cause5 | Description: Protocol Group number of Initial Context Establishment failures per cause (from 36.413 Section 9.2.1.3) Trigger: Transmission of INITIAL CONTEXT SETUP FAILURE | numeric(18,0) | SUM | SUM | pmUeCtxtEstabFailProtS1Cause5 |  | PEG | Y | 1
DC_E_ERBS_EVENTS_EUTRANCELLTDD | pmRrcConnEstabFailCause14 | Description: These measurements shall provide the number of failed RRC establishments per cause except for the following causes: EVENT_VALUE_FAILURE_IN_RADIO_PROCEDURE EVENT_VALUE_LACK_OF_RESOURCES EVENT_VALUE_UNSPECIFIED Trigger: The RRC connection establishment procedure | numeric(18,0) | SUM | SUM | pmRrcConnEstabFailCause14 |  | PEG | Y | 1
DC_E_ERBS_EVENTS_EUTRANCELLTDD | pmHoPrepInS1RejRnlS1Cause0 | Description: Radio Network Layer Group number of failed incoming handover preparations per cause (from 36.413 Section 9.2.1.3 ) Trigger: Transmission of HANDOVER PREPARATION FAILURE | numeric(18,0) | SUM | SUM | pmHoPrepInS1RejRnlS1Cause0 |  | PEG | Y | 1
DC_E_ERBS_EVENTS_EUTRANCELLTDD | pmHoPrepOutRejIntraEnbIntraFreqRnlX2Cause2 | Description: The number of failed outgoing X2 intra-frequency handover preparations with failure cause belonging to Radio Network Layer cause group (separate counter per cause from 36.423 Section9.2.6 ) Trigger: Stepped up for each failed outgoing X2 intra-frequency handover preparation with failure cause belonging to Radio Network Layer cause group (Cause determines the counter to step) | numeric(18,0) | SUM | SUM | pmHoPrepOutRejIntraEnbIntraFreqRnlX2Cause2 |  | PEG | Y | 1
DC_E_ERBS_EVENTS_EUTRANCELLTDD | pmUeCtxtRelEnbRnlS1Cause18 | Description: This Radio Network Layer Group measurement shall provide the number of successful Ue Context release procedures initiated by the eNodeB per cause, i.e. one counter per L3 message release cause (from 36.413 Section 9.2.1.3) Trigger: At transmission by the eNodeB of the UE CONTEXT RELEASE REQUEST. | numeric(18,0) | SUM | SUM | pmUeCtxtRelEnbRnlS1Cause18 |  | PEG | Y | 1
DC_E_ERBS_EVENTS_EUTRANCELLTDD | pmHoPrepInRejTdScdmaRnlS1Cause30 | Description: The number of failed incoming UTRAN handover preparations with failure cause belonging to Radio Network Layer cause group (separate counter per cause) Trigger: Stepped up for each failed incoming UTRAN handover preparation with failure cause belonging to Radio Network Layer cause group (Cause determines the counter to step) | numeric(18,0) | SUM | SUM | pmHoPrepInRejUtranRnlS1Cause30 |  | PEG | Y | 1
DC_E_ERBS_EVENTS_EUTRANCELLTDD | pmS1NasNonDelivIndNasS1Cause3 | These NAS Group measurements shall provide the number of non deliveries of NAS messages per cause, i.e. one counter per L3 message cause of non delivery (from 36.413 Section 9.2.1.3) Trigger: At transmission by the eNodeB of the NAS NON DELIVERY INDICATION message. | numeric(18,0) | SUM | SUM | pmS1NasNonDelivIndNasS1Cause3 |  | PEG | Y | 1
DC_E_ERBS_EVENTS_EUTRANCELLTDD | pmErabRelFailRnlS1Cause5 | Description: These Radio Network Layer Group measurements provide the number of E-RABs failed to release per cause, i.e. one counter per failure L3 message causes (from 36.413 Section 9.2.1.3 ) Trigger: At transmission by the eNodeB of the E-RAB RELEASE RESPONSE message. | numeric(18,0) | SUM | SUM | pmErabRelFailRnlS1Cause5 |  | PEG | Y | 1
DC_E_ERBS_EVENTS_EUTRANCELLTDD | pmHoPrepInS1RejRnlS1Cause38 | Description: Radio Network Layer Group number of failed incoming handover preparations per cause (from 36.413 Section 9.2.1.3 ) Trigger: Transmission of HANDOVER PREPARATION FAILURE | numeric(18,0) | SUM | SUM | pmHoPrepInS1RejRnlS1Cause38 |  | PEG | Y | 1
DC_E_ERBS_EVENTS_EUTRANCELLTDD | pmHoPrepOutRejTdScdmaRnlS1Cause3 | Description: The number of failed outgoing S1 intra-frequency handover preparations to TD-SCdma with failure cause belonging to Radio Network Layer cause group (separate counter per cause from 36.413 Section 9.2.1.3 ) Trigger: Stepped up for each failed outgoing X2 intra-frequency handover preparation with failure cause belonging to Radio Network Layer cause group (Cause determines the counter to step) | numeric(18,0) | SUM | SUM | pmHoPrepOutRejTdScdmaRnlS1Cause3 |  | PEG | Y | 1
DC_E_ERBS_EVENTS_EUTRANCELLTDD | pmErabRelMmeRnlS1Cause28 | Description: These Radio Network Layer Group measurements provide the number of E-RABs requested to release, initiated by the MME per cause, i.e. one counter per L3 message release cause (from 36.413 Section 9.2.1.3 ). Trigger: At reception by the eNodeB of the UE CONTEXT RELEASE COMMAND and at reception by the eNodeB of the E-RAB RELEASE COMMAND. | numeric(18,0) | SUM | SUM | pmErabRelMmeRnlS1Cause28 |  | PEG | Y | 1
DC_E_ERBS_EVENTS_EUTRANCELLTDD | pmUeCtxtRelTimeS1HoSamp | Description: This measurement shall provide the number of S1 HO related Ue context releases completed during the ROP.Trigger: Start trigger is at reception by the source eNodeB of the S1AP UE CONTEXT RELEASE COMMAND message. Stop trigger is when the UE context release has been completed by eNodeB. | numeric(18,0) | SUM | SUM | pmUeCtxtRelTimeS1HoSamp |  | PEG | Y | 1
DC_E_ERBS_EVENTS_EUTRANCELLTDD | pmHoPrepInS1RejRnlS1Cause19 | Description: Radio Network Layer Group number of failed incoming handover preparations per cause (from 36.413 Section 9.2.1.3 ) Trigger: Transmission of HANDOVER PREPARATION FAILURE | numeric(18,0) | SUM | SUM | pmHoPrepInS1RejRnlS1Cause19 |  | PEG | Y | 1
DC_E_ERBS_EVENTS_EUTRANCELLTDD | pmUeCtxtRelEnbRnlS1Cause38 | Description: This Radio Network Layer Group measurement shall provide the number of successful Ue Context release procedures initiated by the eNodeB per cause, i.e. one counter per L3 message release cause (from 36.413 Section 9.2.1.3) Trigger: At transmission by the eNodeB of the UE CONTEXT RELEASE REQUEST. | numeric(18,0) | SUM | SUM | pmUeCtxtRelEnbRnlS1Cause38 |  | PEG | Y | 1
DC_E_ERBS_EVENTS_EUTRANCELLTDD | pmHoPrepOutRejTdScdmaRnlS1Cause0 | Description: The number of failed outgoing S1 intra-frequency handover preparations to TD-SCdma with failure cause belonging to Radio Network Layer cause group (separate counter per cause from 36.413 Section 9.2.1.3 ) Trigger: Stepped up for each failed outgoing X2 intra-frequency handover preparation with failure cause belonging to Radio Network Layer cause group (Cause determines the counter to step) | numeric(18,0) | SUM | SUM | pmHoPrepOutRejTdScdmaRnlS1Cause0 |  | PEG | Y | 1
DC_E_ERBS_EVENTS_EUTRANCELLTDD | pmErabEstabTimeInitSumQci7 | Description: These measurements shall provide the accumulated procedure times for each successfully established E-RAB part of an Initial Context Setup procedure per QCI, i.e. one counter per QCI value.Trigger: At transmission by the eNodeB of the INITIAL CONTEXT SETUP RESPONSE message to the MME. | numeric(18,0) | SUM | SUM | pmErabEstabTimeInitSumQci7 |  | PEG | Y | 1
DC_E_ERBS_EVENTS_EUTRANCELLTDD | pmErabRelFailRnlS1Cause16 | Description: These Radio Network Layer Group measurements provide the number of E-RABs failed to release per cause, i.e. one counter per failure L3 message causes (from 36.413 Section 9.2.1.3 ) Trigger: At transmission by the eNodeB of the E-RAB RELEASE RESPONSE message. | numeric(18,0) | SUM | SUM | pmErabRelFailRnlS1Cause16 |  | PEG | Y | 1
DC_E_ERBS_EVENTS_EUTRANCELLTDD | pmNonPlannedPciMeasFailEutranCgi | Description: The total number of CGI measurement failure for Non-planned PCI due to lack of UE capability.Trigger: OSS shall step this counter when the pmEvent INTERNAL_PROC_NON_PLANNED_PCI_CGI_REPORT is received and measurement result is failed due to lack of UE capability. | numeric(18,0) | SUM | SUM | pmNonPlannedPciMeasFailEutranCgi |  | PEG | Y | 1
DC_E_ERBS_EVENTS_EUTRANCELLTDD | pmErabEstabFailAddedProtS1Cause4 | Description: These Protocol Group measurements provide the number of additional E-RABs failed to setup per failure cause, i.e. one counter per L3 message failure cause. (from 36.413 Section 9.2.1.3 ) Trigger: At transmission by the eNodeB of the E-RAB SETUP RESPONSE message. | numeric(18,0) | SUM | SUM | pmErabEstabFailAddedProtS1Cause4 |  | PEG | Y | 1
DC_E_ERBS_EVENTS_EUTRANCELLTDD | pmHoPrepOutS1RejInterEnbIntraFreqProtS1Cause3 | Description: Protocol Group number of failed incoming handover preparations per cause (from 36.413 Section 9.2.1.3 ) Trigger: Reception of HANDOVER PREPARATION FAILURE | numeric(18,0) | SUM | SUM | pmHoPrepOutS1RejInterEnbIntraFreqProtS1Cause3 |  | PEG | Y | 1
DC_E_ERBS_EVENTS_EUTRANCELLTDD | pmErabEstabFailAddedRnlS1Cause22 | Description: These Radio Network Layer Group measurements provide the number of additional E-RABs failed to setup per failure cause, i.e. one counter per L3 message failure cause (from 36.413 Section 9.2.1.3 ) Trigger: At transmission by the eNodeB of the E-RAB SETUP RESPONSE message. | numeric(18,0) | SUM | SUM | pmErabEstabFailAddedRnlS1Cause22 |  | PEG | Y | 1
DC_E_ERBS_EVENTS_EUTRANCELLTDD | pmHoPrepOutS1RejInterEnbIntraFreqRnlS1Cause38 | Description: Radio Network Layer Group number of failed incoming handover preparations per cause (from 36.413 Section 9.2.1.3 ) Trigger: Reception of HANDOVER PREPARATION FAILURE | numeric(18,0) | SUM | SUM | pmHoPrepOutS1RejInterEnbIntraFreqRnlS1Cause38 |  | PEG | Y | 1
DC_E_ERBS_EVENTS_EUTRANCELLTDD | pmErabRelEnbMiscS1Cause4 | Description: These Miscellaneous Group measurements provide the number of E-RABs requested to release, initiated by eNodeB, per cause, i.e. one counter per L3 message release cause (from 36.413 Section 9.2.1.3) Trigger: At transmission by the eNodeB of the UE CONTEXT RELEASE REQUEST message. | numeric(18,0) | SUM | SUM | pmErabRelEnbMiscS1Cause4 |  | PEG | Y | 1
DC_E_ERBS_EVENTS_EUTRANCELLTDD | pmHoPrepInX2RejRnlX2Cause22 | Description: Radio Network Layer Group number of failed incoming handover preparations per cause (from 36.423 Section9.2.6 ). Trigger: Transmission of HANDOVER PREPARATION FAILURE | numeric(18,0) | SUM | SUM | pmHoPrepInX2RejRnlX2Cause22 |  | PEG | Y | 1
DC_E_ERBS_EVENTS_EUTRANCELLTDD | pmS1NasNonDelivIndRnlS1Cause34 | Description: These Radio Network Layer Group measurements shall provide the number of non deliveries of NAS messages per cause, i.e. one counter per L3 message cause of non delivery (from 36.413 Section 9.2.1.3) Trigger: At transmission by the eNodeB of the NAS NON DELIVERY INDICATION message. | numeric(18,0) | SUM | SUM | pmS1NasNonDelivIndRnlS1Cause34 |  | PEG | Y | 1
DC_E_ERBS_EVENTS_EUTRANCELLTDD | pmS1NasNonDelivIndProtS1Cause0 | These Protocol Group measurements shall provide the number of non deliveries of NAS messages per cause, i.e. one counter per L3 message cause of non delivery (from 36.413 Section 9.2.1.3) Trigger: At transmission by the eNodeB of the NAS NON DELIVERY INDICATION message. | numeric(18,0) | SUM | SUM | pmS1NasNonDelivIndProtS1Cause0 |  | PEG | Y | 1
DC_E_ERBS_EVENTS_EUTRANCELLTDD | pmHoPrepInS1RejRnlS1Cause15 | Description: Radio Network Layer Group number of failed incoming handover preparations per cause (from 36.413 Section 9.2.1.3 ) Trigger: Transmission of HANDOVER PREPARATION FAILURE | numeric(18,0) | SUM | SUM | pmHoPrepInS1RejRnlS1Cause15 |  | PEG | Y | 1
DC_E_ERBS_EVENTS_EUTRANCELLTDD | pmHoPrepInS1RejRnlS1Cause5 | Description: Radio Network Layer Group number of failed incoming handover preparations per cause (from 36.413 Section 9.2.1.3 ) Trigger: Transmission of HANDOVER PREPARATION FAILURE | numeric(18,0) | SUM | SUM | pmHoPrepInS1RejRnlS1Cause5 |  | PEG | Y | 1
DC_E_ERBS_EVENTS_EUTRANCELLTDD | pmHoPrepOutRejTdScdmaMiscS1Cause4 | Description: The number of failed outgoing S1 intra-frequency handover preparations to TD-Scdma with failure cause belonging to Miscellaneous cause group (separate counter per cause from 36.413 Section 9.2.1.3 ) Trigger: Stepped up for each failed outgoing X2 intra-frequency preparation with failure cause belonging to Miscellaneous cause group (Cause determines the counter to step) | numeric(18,0) | SUM | SUM | pmHoPrepOutRejTdScdmaMiscS1Cause4 |  | PEG | Y | 1
DC_E_ERBS_EVENTS_EUTRANCELLTDD | pmCellHoPrepSuccLteSmallCellQci1Drx | Description: The number of successful S1 LTE Intra/Inter frequency handover preparations to small cell (i.e.NpPCI, CSG, Hybrid cell) when Non AG capable UE is having QCI1 bearer Trigger: OSS shall step this counter when the following pmEvent INTERNAL_PROC_HO_PREP_S1_OUT is received and the HO result is successful for the Intra/Inter frequency femto | numeric(18,0) | SUM | SUM | pmCellHoPrepSuccLteSmallCellQci1Drx |  | PEG | Y | 1
DC_E_ERBS_EVENTS_EUTRANCELLTDD | pmUeCtxtEstabFailRnlS1Cause7 | Description: Radio Network Layer Group number of Initial Context Establishment failures per cause (from 36.413 Section 9.2.1.3) Trigger: Transmission of INITIAL CONTEXT SETUP FAILURE | numeric(18,0) | SUM | SUM | pmUeCtxtEstabFailRnlS1Cause7 |  | PEG | Y | 1
DC_E_ERBS_EVENTS_EUTRANCELLTDD | pmErabRelFailRnlS1Cause3 | Description: These Radio Network Layer Group measurements provide the number of E-RABs failed to release per cause, i.e. one counter per failure L3 message causes (from 36.413 Section 9.2.1.3 ) Trigger: At transmission by the eNodeB of the E-RAB RELEASE RESPONSE message. | numeric(18,0) | SUM | SUM | pmErabRelFailRnlS1Cause3 |  | PEG | Y | 1
DC_E_ERBS_EVENTS_EUTRANCELLTDD | pmErabRelMmeRnlS1Cause13 | Description: These Radio Network Layer Group measurements provide the number of E-RABs requested to release, initiated by the MME per cause, i.e. one counter per L3 message release cause (from 36.413 Section 9.2.1.3 ). Trigger: At reception by the eNodeB of the UE CONTEXT RELEASE COMMAND and at reception by the eNodeB of the E-RAB RELEASE COMMAND. | numeric(18,0) | SUM | SUM | pmErabRelMmeRnlS1Cause13 |  | PEG | Y | 1
DC_E_ERBS_EVENTS_EUTRANCELLTDD | pmUeCtxtRelMmeRnlS1Cause6 | Description: This Radio Network Layer Group measurement shall provide the number of successful Ue Context release procedures, initiated by the Mme per cause, i.e. one counter per L3 message release cause (from 36.413 Section 9.2.1.3) Trigger: At reception by the eNodeB of the UE CONTEXT RELEASE COMMAND. | numeric(18,0) | SUM | SUM | pmUeCtxtRelMmeRnlS1Cause6 |  | PEG | Y | 1
DC_E_ERBS_EVENTS_EUTRANCELLTDD | pmUeCtxtEstabFailRnlS1Cause17 | Description: Radio Network Layer Group number of Initial Context Establishment failures per cause (from 36.413 Section 9.2.1.3) Trigger: Transmission of INITIAL CONTEXT SETUP FAILURE | numeric(18,0) | SUM | SUM | pmUeCtxtEstabFailRnlS1Cause17 |  | PEG | Y | 1
DC_E_ERBS_EVENTS_EUTRANCELLTDD | pmHoPrepOutX2RejInterEnbIntraFreqRnlX2Cause18 | Description: Radio Network Layer Group number of failed incoming handover preparations per cause (from 36.423 Section 9.2.6) Trigger: Reception of HANDOVER PREPARATION FAILURE | numeric(18,0) | SUM | SUM | pmHoPrepOutX2RejInterEnbIntraFreqRnlX2Cause18 |  | PEG | Y | 1
DC_E_ERBS_EVENTS_EUTRANCELLTDD | pmHoPrepOutRejTdScdmaRnlS1Cause18 | Description: The number of failed outgoing S1 intra-frequency handover preparations to TD-SCdma with failure cause belonging to Radio Network Layer cause group (separate counter per cause from 36.413 Section 9.2.1.3 ) Trigger: Stepped up for each failed outgoing X2 intra-frequency handover preparation with failure cause belonging to Radio Network Layer cause group (Cause determines the counter to step) | numeric(18,0) | SUM | SUM | pmHoPrepOutRejTdScdmaRnlS1Cause18 |  | PEG | Y | 1
DC_E_ERBS_EVENTS_EUTRANCELLTDD | pmHoPrepOutS1RejInterEnbInterFreqTranS1Cause1 | Description: Transport Group number of failed incoming handover preparations per cause (from 36.413 Section 9.2.1.3 ) Trigger: Reception of HANDOVER PREPARATION FAILURE | numeric(18,0) | SUM | SUM | pmHoPrepOutS1RejInterEnbInterFreqTranS1Cause1 |  | PEG | Y | 1
DC_E_ERBS_EVENTS_EUTRANCELLTDD | pmHoPrepInRejTdScdmaRnlS1Cause22 | Description: The number of failed incoming UTRAN handover preparations with failure cause belonging to Radio Network Layer cause group (separate counter per cause) Trigger: Stepped up for each failed incoming UTRAN handover preparation with failure cause belonging to Radio Network Layer cause group (Cause determines the counter to step) | numeric(18,0) | SUM | SUM | pmHoPrepInRejUtranRnlS1Cause22 |  | PEG | Y | 1
DC_E_ERBS_EVENTS_EUTRANCELLTDD | pmUeCtxtRelMmeRnlS1Cause29 | Description: This Radio Network Layer Group measurement shall provide the number of successful Ue Context release procedures, initiated by the Mme per cause, i.e. one counter per L3 message release cause (from 36.413 Section 9.2.1.3) Trigger: At reception by the eNodeB of the UE CONTEXT RELEASE COMMAND. | numeric(18,0) | SUM | SUM | pmUeCtxtRelMmeRnlS1Cause29 |  | PEG | Y | 1
DC_E_ERBS_EVENTS_EUTRANCELLTDD | pmRrcConnReestAttHof | Description: The number of RRC Connection Reestablishment attempts with cause 'handoverFailure'. Trigger: An RRC Connection Reestablishment Request message is received with cause 'handoverFailure'. | numeric(18,0) | SUM | SUM | pmRrcConnReestAttHof |  | PEG | Y | 1
DC_E_ERBS_EVENTS_EUTRANCELLTDD | pmHoPrepOutRejIntraEnbInterFreqProtX2Cause2 | Description: The number of failed outgoing X2 inter-frequency handover preparations with failure cause belonging to Protocol cause group (separate counter per cause from 36.423 Section9.2.6 ) Trigger: Stepped up for each failed outgoing X2 inter-frequency handover preparation with failure cause belonging to Protocol cause group (Cause determines the counter to step) | numeric(18,0) | SUM | SUM | pmHoPrepOutRejIntraEnbInterFreqProtX2Cause2 |  | PEG | Y | 1
DC_E_ERBS_EVENTS_EUTRANCELLTDD | pmHoPrepOutRejTdScdmaRnlS1Cause15 | Description: The number of failed outgoing S1 intra-frequency handover preparations to TD-SCdma with failure cause belonging to Radio Network Layer cause group (separate counter per cause from 36.413 Section 9.2.1.3 ) Trigger: Stepped up for each failed outgoing X2 intra-frequency handover preparation with failure cause belonging to Radio Network Layer cause group (Cause determines the counter to step) | numeric(18,0) | SUM | SUM | pmHoPrepOutRejTdScdmaRnlS1Cause15 |  | PEG | Y | 1
DC_E_ERBS_EVENTS_EUTRANCELLTDD | pmErabRelMmeMiscS1Cause4 | Description: These Miscellaneous Group measurements provide the number of E-RABs requested to release, initiated by the MME per cause, i.e. one counter per L3 message release cause (from 36.413 Section 9.2.1.3 ). Trigger: At reception by the eNodeB of the UE CONTEXT RELEASE COMMAND and at reception by the eNodeB of the E-RAB RELEASE COMMAND. | numeric(18,0) | SUM | SUM | pmErabRelMmeMiscS1Cause4 |  | PEG | Y | 1
DC_E_ERBS_EVENTS_EUTRANCELLTDD | pmHoPrepOutX2RejInterEnbInterFreqProtX2Cause1 | Description: Protocol Group number of failed incoming handover preparations per cause (from 36.423 Section 9.2.6) Trigger: Reception of HANDOVER PREPARATION FAILURE | numeric(18,0) | SUM | SUM | pmHoPrepOutX2RejInterEnbInterFreqProtX2Cause1 |  | PEG | Y | 1
DC_E_ERBS_EVENTS_EUTRANCELLTDD | pmErabEstabFailAddedRnlS1Cause31 | Description: These Radio Network Layer Group measurements provide the number of additional E-RABs failed to setup per failure cause, i.e. one counter per L3 message failure cause (from 36.413 Section 9.2.1.3 ) Trigger: At transmission by the eNodeB of the E-RAB SETUP RESPONSE message. | numeric(18,0) | SUM | SUM | pmErabEstabFailAddedRnlS1Cause31 |  | PEG | Y | 1
DC_E_ERBS_EVENTS_EUTRANCELLTDD | pmErabEstabFailInitNasS1Cause2 | Description: These NAS Group measurements provide the number of initial E-RABs failed to setup per cause, i.e. one counter per L3 message failure cause (from 36.413 Section 9.2.1.3 ) Trigger: At transmission by the eNodeB of the INITIAL CONTEXT SETUP RESPONSE or the INITIAL CONTEXT SETUP FAILURE message. | numeric(18,0) | SUM | SUM | pmErabEstabFailInitNasS1Cause2 |  | PEG | Y | 1
DC_E_ERBS_EVENTS_EUTRANCELLTDD | pmHoPrepOutRejIntraEnbInterFreqTranX2Cause0 | Description: The number of failed outgoing X2 inter-frequency handover preparations with failure cause belonging to Transport Network Layer cause group (separate counter per cause from 36.423 Section9.2.6 ) Trigger: Stepped up for each failed outgoing X2 inter-frequency handover preparation with failure cause belonging to Transport Network Layer cause group (Cause determines the counter to step) | numeric(18,0) | SUM | SUM | pmHoPrepOutRejIntraEnbInterFreqTranX2Cause0 |  | PEG | Y | 1
DC_E_ERBS_EVENTS_EUTRANCELLTDD | pmHoPrepOutRejIntraEnbIntraFreqRnlX2Cause24 | Description: The number of failed outgoing X2 intra-frequency handover preparations with failure cause belonging to Radio Network Layer cause group (separate counter per cause from 36.423 Section9.2.6 ) Trigger: Stepped up for each failed outgoing X2 intra-frequency handover preparation with failure cause belonging to Radio Network Layer cause group (Cause determines the counter to step) | numeric(18,0) | SUM | SUM | pmHoPrepOutRejIntraEnbIntraFreqRnlX2Cause24 |  | PEG | Y | 1
DC_E_ERBS_EVENTS_EUTRANCELLTDD | pmErabRelEnbRnlS1Cause38 | Description: These Radio Network layer Group measurements provide the number of E-RABs requested to release, initiated by eNodeB, per cause, i.e. one counter per L3 message release cause (from 36.413 Section 9.2.1.3) Trigger: At transmission by the eNodeB of the UE CONTEXT RELEASE REQUEST message. | numeric(18,0) | SUM | SUM | pmErabRelEnbRnlS1Cause38 |  | PEG | Y | 1
DC_E_ERBS_EVENTS_EUTRANCELLTDD | pmErabRelFailRnlS1Cause29 | Description: These Radio Network Layer Group measurements provide the number of E-RABs failed to release per cause, i.e. one counter per failure L3 message causes (from 36.413 Section 9.2.1.3 ) Trigger: At transmission by the eNodeB of the E-RAB RELEASE RESPONSE message. | numeric(18,0) | SUM | SUM | pmErabRelFailRnlS1Cause29 |  | PEG | Y | 1
DC_E_ERBS_EVENTS_EUTRANCELLTDD | pmHoPrepInS1RejNasS1Cause0 | Description: NAS Group number of failed incoming handover preparations per cause (from 36.413 Section 9.2.1.3 ) Trigger: Transmission of HANDOVER PREPARATION FAILURE | numeric(18,0) | SUM | SUM | pmHoPrepInS1RejNasS1Cause0 |  | PEG | Y | 1
DC_E_ERBS_EVENTS_EUTRANCELLTDD | pmHoPrepOutRejIntraEnbInterFreqRnlX2Cause20 | Description: The number of failed outgoing X2 inter-frequency handover preparations with failure cause belonging to Radio Network Layer cause group (separate counter per cause from 36.423 Section9.2.6 ) Trigger: Stepped up for each failed outgoing X2 inter-frequency handover preparation with failure cause belonging to Radio Network Layer cause group (Cause determines the counter to step) | numeric(18,0) | SUM | SUM | pmHoPrepOutRejIntraEnbInterFreqRnlX2Cause20 |  | PEG | Y | 1
DC_E_ERBS_EVENTS_EUTRANCELLTDD | pmUeCtxtEstabFailNasS1Cause3 | Description: NAS Group number of Initial Context Establishment failures per cause (from 36.413 Section 9.2.1.3) Trigger: Transmission of INITIAL CONTEXT SETUP FAILURE | numeric(18,0) | SUM | SUM | pmUeCtxtEstabFailNasS1Cause3 |  | PEG | Y | 1
DC_E_ERBS_EVENTS_EUTRANCELLTDD | pmHoPrepOutRejTdScdmaRnlS1Cause33 | Description: The number of failed outgoing S1 intra-frequency handover preparations to TD-SCdma with failure cause belonging to Radio Network Layer cause group (separate counter per cause from 36.413 Section 9.2.1.3 ) Trigger: Stepped up for each failed outgoing X2 intra-frequency handover preparation with failure cause belonging to Radio Network Layer cause group (Cause determines the counter to step) | numeric(18,0) | SUM | SUM | pmHoPrepOutRejTdScdmaRnlS1Cause33 |  | PEG | Y | 1
DC_E_ERBS_EVENTS_EUTRANCELLTDD | pmErabRelEnbMiscS1Cause2 | Description: These Miscellaneous Group measurements provide the number of E-RABs requested to release, initiated by eNodeB, per cause, i.e. one counter per L3 message release cause (from 36.413 Section 9.2.1.3) Trigger: At transmission by the eNodeB of the UE CONTEXT RELEASE REQUEST message. | numeric(18,0) | SUM | SUM | pmErabRelEnbMiscS1Cause2 |  | PEG | Y | 1
DC_E_ERBS_EVENTS_EUTRANCELLTDD | pmErabRelFailRnlS1Cause27 | Description: These Radio Network Layer Group measurements provide the number of E-RABs failed to release per cause, i.e. one counter per failure L3 message causes (from 36.413 Section 9.2.1.3 ) Trigger: At transmission by the eNodeB of the E-RAB RELEASE RESPONSE message. | numeric(18,0) | SUM | SUM | pmErabRelFailRnlS1Cause27 |  | PEG | Y | 1
DC_E_ERBS_EVENTS_EUTRANCELLTDD | pmErabEstabFailInitMiscS1Cause1 | Description: These Miscellaneous Group measurements provide the number of initial E-RABs failed to setup per cause, i.e. one counter per L3 message failure cause (from 36.413 Section 9.2.1.3 ) Trigger: At transmission by the eNodeB of the INITIAL CONTEXT SETUP RESPONSE or the INITIAL CONTEXT SETUP FAILURE message. | numeric(18,0) | SUM | SUM | pmErabEstabFailInitMiscS1Cause1 |  | PEG | Y | 1
DC_E_ERBS_EVENTS_EUTRANCELLTDD | pmErabRelEnbRnlS1Cause17 | Description: These Radio Network layer Group measurements provide the number of E-RABs requested to release, initiated by eNodeB, per cause, i.e. one counter per L3 message release cause (from 36.413 Section 9.2.1.3) Trigger: At transmission by the eNodeB of the UE CONTEXT RELEASE REQUEST message. | numeric(18,0) | SUM | SUM | pmErabRelEnbRnlS1Cause17 |  | PEG | Y | 1
DC_E_ERBS_EVENTS_EUTRANCELLTDD | pmRrcConnEstabFailCause13 | Description: These measurements shall provide the number of failed RRC establishments per cause except for the following causes: EVENT_VALUE_FAILURE_IN_RADIO_PROCEDURE EVENT_VALUE_LACK_OF_RESOURCES EVENT_VALUE_UNSPECIFIED Trigger: The RRC connection establishment procedure | numeric(18,0) | SUM | SUM | pmRrcConnEstabFailCause13 |  | PEG | Y | 1
DC_E_ERBS_EVENTS_EUTRANCELLTDD | pmHoPrepInRejTdScdmaMiscS1Cause5 | Description: The number of failed incoming UTRAN handover preparations with failure cause belonging to Miscellaneous cause group (from 36.413 Section 9.2.1.3 ) Condition: Stepped up for each failed incoming UTRAN handover preparation with failure cause belonging to Miscellaneous cause group | numeric(18,0) | SUM | SUM | pmHoPrepInRejUtranMiscS1Cause5 |  | PEG | Y | 1
DC_E_ERBS_EVENTS_EUTRANCELLTDD | pmErabRelFailRnlS1Cause14 | Description: These Radio Network Layer Group measurements provide the number of E-RABs failed to release per cause, i.e. one counter per failure L3 message causes (from 36.413 Section 9.2.1.3 ) Trigger: At transmission by the eNodeB of the E-RAB RELEASE RESPONSE message. | numeric(18,0) | SUM | SUM | pmErabRelFailRnlS1Cause14 |  | PEG | Y | 1
DC_E_ERBS_EVENTS_EUTRANCELLTDD | pmErabEstabFailAddedRnlS1Cause13 | Description: These Radio Network Layer Group measurements provide the number of additional E-RABs failed to setup per failure cause, i.e. one counter per L3 message failure cause (from 36.413 Section 9.2.1.3 ) Trigger: At transmission by the eNodeB of the E-RAB SETUP RESPONSE message. | numeric(18,0) | SUM | SUM | pmErabEstabFailAddedRnlS1Cause13 |  | PEG | Y | 1
DC_E_ERBS_EVENTS_EUTRANCELLTDD | pmHoPrepOutX2RejInterEnbIntraFreqRnlX2Cause27 | Description: Radio Network Layer Group number of failed incoming handover preparations per cause (from 36.423 Section 9.2.6) Trigger: Reception of HANDOVER PREPARATION FAILURE | numeric(18,0) | SUM | SUM | pmHoPrepOutX2RejInterEnbIntraFreqRnlX2Cause27 |  | PEG | Y | 1
DC_E_ERBS_EVENTS_EUTRANCELLTDD | pmUeCtxtRelEnbProtS1Cause3 | Description: This Protocol Group measurement shall provide the number of successful Ue Context release procedures initiated by the eNodeB per cause, i.e. one counter per L3 message release cause (from 36.413 Section 9.2.1.3) Trigger: At transmission by the eNodeB of the UE CONTEXT RELEASE REQUEST. | numeric(18,0) | SUM | SUM | pmUeCtxtRelEnbProtS1Cause3 |  | PEG | Y | 1
DC_E_ERBS_EVENTS_EUTRANCELLTDD | pmHoPrepOutS1RejInterEnbInterFreqRnlS1Cause2 | Description: Radio Network Layer Group number of failed incoming handover preparations per cause (from 36.413 Section 9.2.1.3 ) Trigger: Reception of HANDOVER PREPARATION FAILURE | numeric(18,0) | SUM | SUM | pmHoPrepOutS1RejInterEnbInterFreqRnlS1Cause2 |  | PEG | Y | 1
DC_E_ERBS_EVENTS_EUTRANCELLTDD | pmHoPrepOutRejIntraEnbIntraFreqRnlX2Cause23 | Description: The number of failed outgoing X2 intra-frequency handover preparations with failure cause belonging to Radio Network Layer cause group (separate counter per cause from 36.423 Section9.2.6 ) Trigger: Stepped up for each failed outgoing X2 intra-frequency handover preparation with failure cause belonging to Radio Network Layer cause group (Cause determines the counter to step) | numeric(18,0) | SUM | SUM | pmHoPrepOutRejIntraEnbIntraFreqRnlX2Cause23 |  | PEG | Y | 1
DC_E_ERBS_EVENTS_EUTRANCELLTDD | pmHoPrepOutRejIntraEnbIntraFreqRnlX2Cause3 | Description: The number of failed outgoing X2 intra-frequency handover preparations with failure cause belonging to Radio Network Layer cause group (separate counter per cause from 36.423 Section9.2.6 ) Trigger: Stepped up for each failed outgoing X2 intra-frequency handover preparation with failure cause belonging to Radio Network Layer cause group (Cause determines the counter to step) | numeric(18,0) | SUM | SUM | pmHoPrepOutRejIntraEnbIntraFreqRnlX2Cause3 |  | PEG | Y | 1
DC_E_ERBS_EVENTS_EUTRANCELLTDD | pmHoPrepOutRejTdScdmaRnlS1Cause5 | Description: The number of failed outgoing S1 intra-frequency handover preparations to TD-SCdma with failure cause belonging to Radio Network Layer cause group (separate counter per cause from 36.413 Section 9.2.1.3 ) Trigger: Stepped up for each failed outgoing X2 intra-frequency handover preparation with failure cause belonging to Radio Network Layer cause group (Cause determines the counter to step) | numeric(18,0) | SUM | SUM | pmHoPrepOutRejTdScdmaRnlS1Cause5 |  | PEG | Y | 1
DC_E_ERBS_EVENTS_EUTRANCELLTDD | pmUeCtxtRelMmeRnlS1Cause19 | Description: This Radio Network Layer Group measurement shall provide the number of successful Ue Context release procedures, initiated by the Mme per cause, i.e. one counter per L3 message release cause (from 36.413 Section 9.2.1.3) Trigger: At reception by the eNodeB of the UE CONTEXT RELEASE COMMAND. | numeric(18,0) | SUM | SUM | pmUeCtxtRelMmeRnlS1Cause19 |  | PEG | Y | 1
DC_E_ERBS_EVENTS_EUTRANCELLTDD | pmErabRelMmeNasS1Cause1 | Description: These NAS Group measurements provide the number of E-RABs requested to release, initiated by the MME per cause, i.e. one counter per L3 message release cause (from 36.413 Section 9.2.1.3 ). Trigger: At reception by the eNodeB of the UE CONTEXT RELEASE COMMAND and at reception by the eNodeB of the E-RAB RELEASE COMMAND. | numeric(18,0) | SUM | SUM | pmErabRelMmeNasS1Cause1 |  | PEG | Y | 1
DC_E_ERBS_EVENTS_EUTRANCELLTDD | pmHoPrepInRejTdScdmaRnlS1Cause15 | Description: The number of failed incoming UTRAN handover preparations with failure cause belonging to Radio Network Layer cause group (separate counter per cause) Trigger: Stepped up for each failed incoming UTRAN handover preparation with failure cause belonging to Radio Network Layer cause group (Cause determines the counter to step) | numeric(18,0) | SUM | SUM | pmHoPrepInRejUtranRnlS1Cause15 |  | PEG | Y | 1
DC_E_ERBS_EVENTS_EUTRANCELLTDD | pmErabRelMmeMiscS1Cause2 | Description: These Miscellaneous Group measurements provide the number of E-RABs requested to release, initiated by the MME per cause, i.e. one counter per L3 message release cause (from 36.413 Section 9.2.1.3 ). Trigger: At reception by the eNodeB of the UE CONTEXT RELEASE COMMAND and at reception by the eNodeB of the E-RAB RELEASE COMMAND. | numeric(18,0) | SUM | SUM | pmErabRelMmeMiscS1Cause2 |  | PEG | Y | 1
DC_E_ERBS_EVENTS_EUTRANCELLTDD | pmUeCtxtEstabFailProtS1Cause3 | Description: Protocol Group number of Initial Context Establishment failures per cause (from 36.413 Section 9.2.1.3) Trigger: Transmission of INITIAL CONTEXT SETUP FAILURE | numeric(18,0) | SUM | SUM | pmUeCtxtEstabFailProtS1Cause3 |  | PEG | Y | 1
DC_E_ERBS_EVENTS_EUTRANCELLTDD | pmErabRelFailMiscS1Cause2 | Description: These Miscellaneous Group measurements provide the number of E-RABs failed to release per cause, i.e. one counter per failure L3 message cause (from 36.413 9.2.1.3 ) Trigger: At transmission by the eNodeB of the E-RAB RELEASE RESPONSE message. | numeric(18,0) | SUM | SUM | pmErabRelFailMiscS1Cause2 |  | PEG | Y | 1
DC_E_ERBS_EVENTS_EUTRANCELLTDD | pmErabEstabTimeAddedSumQci1 | Description: These measurements shall provide the accumulated procedure times for each successfully established E-RAB part of an E-RAB Setup procedure per QCI, i.e. one counter per QCI value.Trigger: At transmission by the eNodeB of the corresponding E-RAB SETUP RESPONSE message. | numeric(18,0) | SUM | SUM | pmErabEstabTimeAddedSumQci1 |  | PEG | Y | 1
DC_E_ERBS_EVENTS_EUTRANCELLTDD | pmErabRelFailRnlS1Cause15 | Description: These Radio Network Layer Group measurements provide the number of E-RABs failed to release per cause, i.e. one counter per failure L3 message causes (from 36.413 Section 9.2.1.3 ) Trigger: At transmission by the eNodeB of the E-RAB RELEASE RESPONSE message. | numeric(18,0) | SUM | SUM | pmErabRelFailRnlS1Cause15 |  | PEG | Y | 1
DC_E_ERBS_EVENTS_EUTRANCELLTDD | pmHoPrepOutS1RejInterEnbIntraFreqRnlS1Cause1 | Description: Radio Network Layer Group number of failed incoming handover preparations per cause (from 36.413 Section 9.2.1.3 ) Trigger: Reception of HANDOVER PREPARATION FAILURE | numeric(18,0) | SUM | SUM | pmHoPrepOutS1RejInterEnbIntraFreqRnlS1Cause1 |  | PEG | Y | 1
DC_E_ERBS_EVENTS_EUTRANCELLTDD | pmUeCtxtRelTimeS1HoSum | Description: This measurement shall provide the aggregated time for all S1 HO related Ue context releases completed during the ROP.Trigger: Start trigger is at reception by the source eNodeB of the S1AP UE CONTEXT RELEASE COMMAND message. Stop trigger is when the UE context release has been completed by eNodeB. | numeric(18,0) | SUM | SUM | pmUeCtxtRelTimeS1HoSum |  | PEG | Y | 1
DC_E_ERBS_EVENTS_EUTRANCELLTDD | pmHoPrepInRejTdScdmaNasS1Cause4 | Description: The number of failed incoming UTRAN handover preparations with failure cause belonging to NAS cause group (separate counter per cause) Trigger: Stepped up for each failed incoming UTRAN handover preparation with failure cause belonging to NAS cause group (Cause determines the counter to step) | numeric(18,0) | SUM | SUM | pmHoPrepInRejUtranNasS1Cause4 |  | PEG | Y | 1
DC_E_ERBS_EVENTS_EUTRANCELLTDD | pmHoPrepInX2RejProtX2Cause0 | Description: Protocol Group number of failed incoming handover preparations per cause (from 36.423 Section9.2.6 ) Trigger: Transmission of HANDOVER PREPARATION FAILURE | numeric(18,0) | SUM | SUM | pmHoPrepInX2RejProtX2Cause0 |  | PEG | Y | 1
DC_E_ERBS_EVENTS_EUTRANCELLTDD | pmHoPrepOutRejTdScdmaRnlS1Cause22 | Description: The number of failed outgoing S1 intra-frequency handover preparations to TD-SCdma with failure cause belonging to Radio Network Layer cause group (separate counter per cause from 36.413 Section 9.2.1.3 ) Trigger: Stepped up for each failed outgoing X2 intra-frequency handover preparation with failure cause belonging to Radio Network Layer cause group (Cause determines the counter to step) | numeric(18,0) | SUM | SUM | pmHoPrepOutRejTdScdmaRnlS1Cause22 |  | PEG | Y | 1
DC_E_ERBS_EVENTS_EUTRANCELLTDD | pmErabRelFailRnlS1Cause28 | Description: These Radio Network Layer Group measurements provide the number of E-RABs failed to release per cause, i.e. one counter per failure L3 message causes (from 36.413 Section 9.2.1.3 ) Trigger: At transmission by the eNodeB of the E-RAB RELEASE RESPONSE message. | numeric(18,0) | SUM | SUM | pmErabRelFailRnlS1Cause28 |  | PEG | Y | 1
DC_E_ERBS_EVENTS_EUTRANCELLTDD | pmErabEstabFailAddedRnlS1Cause1 | Description: These Radio Network Layer Group measurements provide the number of additional E-RABs failed to setup per failure cause, i.e. one counter per L3 message failure cause (from 36.413 Section 9.2.1.3 ) Trigger: At transmission by the eNodeB of the E-RAB SETUP RESPONSE message. | numeric(18,0) | SUM | SUM | pmErabEstabFailAddedRnlS1Cause1 |  | PEG | Y | 1
DC_E_ERBS_EVENTS_EUTRANCELLTDD | pmErabEstabFailAddedRnlS1Cause4 | Description: These Radio Network Layer Group measurements provide the number of additional E-RABs failed to setup per failure cause, i.e. one counter per L3 message failure cause (from 36.413 Section 9.2.1.3 ) Trigger: At transmission by the eNodeB of the E-RAB SETUP RESPONSE message. | numeric(18,0) | SUM | SUM | pmErabEstabFailAddedRnlS1Cause4 |  | PEG | Y | 1
DC_E_ERBS_EVENTS_EUTRANCELLTDD | pmHoPrepOutX2RejInterEnbIntraFreqRnlX2Cause3 | Description: Radio Network Layer Group number of failed incoming handover preparations per cause (from 36.423 Section 9.2.6) Trigger: Reception of HANDOVER PREPARATION FAILURE | numeric(18,0) | SUM | SUM | pmHoPrepOutX2RejInterEnbIntraFreqRnlX2Cause3 |  | PEG | Y | 1
DC_E_ERBS_EVENTS_EUTRANCELLTDD | pmErabRelEnbRnlS1Cause35 | Description: These Radio Network layer Group measurements provide the number of E-RABs requested to release, initiated by eNodeB, per cause, i.e. one counter per L3 message release cause (from 36.413 Section 9.2.1.3) Trigger: At transmission by the eNodeB of the UE CONTEXT RELEASE REQUEST message. | numeric(18,0) | SUM | SUM | pmErabRelEnbRnlS1Cause35 |  | PEG | Y | 1
DC_E_ERBS_EVENTS_EUTRANCELLTDD | pmRrcConnEstabTimeMaxMta | Description: These measurements shall provide the maximum/peak time for a successful RRC Connection Establishment per cause, i.e. one counter created per establishment cause: emergency, highPriorityAccess, mt-Access, mo-Signalling and mo-Data.Trigger: Start trigger is the reception by the eNodeB of a RRC CONNECTION SETUP REQUEST and the stop trigger is the reception by the eNodeB of a RRC CONNECTION SETUP COMPLETE. | numeric(18,8) | MAX | SUM | pmRrcConnEstabTimeMaxMta |  | GAUGE | Y | 1
DC_E_ERBS_EVENTS_EUTRANCELLTDD | pmUeCtxtRelMmeNasS1Cause4 | Description: This NAS Group measurement shall provide the number of successful Ue Context release procedures, initiated by the Mme per cause, i.e. one counter per L3 message release cause (from 36.413 Section 9.2.1.3) Trigger: At reception by the eNodeB of the UE CONTEXT RELEASE COMMAND. | numeric(18,0) | SUM | SUM | pmUeCtxtRelMmeNasS1Cause4 |  | PEG | Y | 1
DC_E_ERBS_EVENTS_EUTRANCELLTDD | pmUeCtxtRelEnbRnlS1Cause4 | Description: This Radio Network Layer Group measurement shall provide the number of successful Ue Context release procedures initiated by the eNodeB per cause, i.e. one counter per L3 message release cause (from 36.413 Section 9.2.1.3) Trigger: At transmission by the eNodeB of the UE CONTEXT RELEASE REQUEST. | numeric(18,0) | SUM | SUM | pmUeCtxtRelEnbRnlS1Cause4 |  | PEG | Y | 1
DC_E_ERBS_EVENTS_EUTRANCELLTDD | pmHoPrepInS1RejRnlS1Cause6 | Description: Radio Network Layer Group number of failed incoming handover preparations per cause (from 36.413 Section 9.2.1.3 ) Trigger: Transmission of HANDOVER PREPARATION FAILURE | numeric(18,0) | SUM | SUM | pmHoPrepInS1RejRnlS1Cause6 |  | PEG | Y | 1
DC_E_ERBS_EVENTS_EUTRANCELLTDD | pmErabRelEnbProtS1Cause6 | Description: These Protocol Layer Group measurements provide the number of E-RABs requested to release, initiated by eNodeB, per cause, i.e. one counter per L3 message release cause (from 36.413 Section 9.2.1.3) Trigger: At transmission by the eNodeB of the UE CONTEXT RELEASE REQUEST message. | numeric(18,0) | SUM | SUM | pmErabRelEnbProtS1Cause6 |  | PEG | Y | 1
DC_E_ERBS_EVENTS_EUTRANCELLTDD | pmAnrPciConflictMeasSuccEutranCgi | Description: The total number of successful CGI measurement for ANR PCI Conflict. Trigger: OSS shall step this counter when the pmEvent INTERNAL_PROC_ANR_PCI_CONFLICT_CGI_REPORT is received and measurement result is successful. | numeric(18,0) | SUM | SUM | pmAnrPciConflictMeasSuccEutranCgi |  | PEG | Y | 1
DC_E_ERBS_EVENTS_EUTRANCELLTDD | pmHoPrepInS1RejRnlS1Cause13 | Description: Radio Network Layer Group number of failed incoming handover preparations per cause (from 36.413 Section 9.2.1.3 ) Trigger: Transmission of HANDOVER PREPARATION FAILURE | numeric(18,0) | SUM | SUM | pmHoPrepInS1RejRnlS1Cause13 |  | PEG | Y | 1
DC_E_ERBS_EVENTS_EUTRANCELLTDD | pmUeCtxtRelMmeRnlS1Cause12 | Description: This Radio Network Layer Group measurement shall provide the number of successful Ue Context release procedures, initiated by the Mme per cause, i.e. one counter per L3 message release cause (from 36.413 Section 9.2.1.3) Trigger: At reception by the eNodeB of the UE CONTEXT RELEASE COMMAND. | numeric(18,0) | SUM | SUM | pmUeCtxtRelMmeRnlS1Cause12 |  | PEG | Y | 1
DC_E_ERBS_EVENTS_EUTRANCELLTDD | pmErabEstabTimeInitMaxQci9 | Description: These measurements shall provide the maximum/peak time for a successfully established E-RAB part of an Initial Context Setup Procedure per QCI, i.e. one counter per QCI value.Trigger: At transmission by the eNodeB of the INITIAL CONTEXT SETUP RESPONSE message to the MME. | numeric(18,8) | MAX | SUM | pmErabEstabTimeInitMaxQci9 |  | GAUGE | Y | 1
DC_E_ERBS_EVENTS_EUTRANCELLTDD | pmAdvCellSupRecoveryNodeSucc | Description: The number of times Advanced Cell Supervision succeeded with a node level recovery action due to a 'sleeping cell condition'. Trigger: Node level recovery succeeded | numeric(18,0) | SUM | SUM | pmAdvCellSupRecoveryNodeSucc |  | PEG | Y | 1
DC_E_ERBS_EVENTS_EUTRANCELLTDD | pmHoPrepOutRejIntraEnbInterFreqRnlX2Cause3 | Description: The number of failed outgoing X2 inter-frequency handover preparations with failure cause belonging to Radio Network Layer cause group (separate counter per cause from 36.423 Section9.2.6 ) Trigger: Stepped up for each failed outgoing X2 inter-frequency handover preparation with failure cause belonging to Radio Network Layer cause group (Cause determines the counter to step) | numeric(18,0) | SUM | SUM | pmHoPrepOutRejIntraEnbInterFreqRnlX2Cause3 |  | PEG | Y | 1
DC_E_ERBS_EVENTS_EUTRANCELLTDD | pmUeCtxtEstabFailTranS1Cause0 | Description: Transport Group number of Initial Context Establishment failures per cause (from 36.413 Section 9.2.1.3) Trigger: Transmission of INITIAL CONTEXT SETUP FAILURE | numeric(18,0) | SUM | SUM | pmUeCtxtEstabFailTranS1Cause0 |  | PEG | Y | 1
DC_E_ERBS_EVENTS_EUTRANCELLTDD | pmHoPrepOutRejTdScdmaProtS1Cause1 | Description: The number of failed outgoing S1 intra-frequency handover preparations to TD-Scdma with failure cause belonging to Protocol cause group (separate counter per cause from 36.413 9.2.1.3 ). Trigger: Stepped up for each failed outgoing X2 intra-frequency handover preparation with failure cause belonging to Protocol cause group (Cause determines the counter to step) | numeric(18,0) | SUM | SUM | pmHoPrepOutRejTdScdmaProtS1Cause1 |  | PEG | Y | 1
DC_E_ERBS_EVENTS_EUTRANCELLTDD | pmNoOfCmasReq | Description: The total number of WRITE-REPLACE WARNING REQUEST messages indicating CMAS notification received per cell.Trigger: Stepped at reception of INTERNAL_EVENT_CMAS_REQ with a valid CMAS identity. | numeric(18,0) | SUM | SUM | pmNoOfCmasReq |  | PEG | Y | 1
DC_E_ERBS_EVENTS_EUTRANCELLTDD | pmHoPrepOutRejIntraEnbIntraFreqRnlX2Cause6 | Description: The number of failed outgoing X2 intra-frequency handover preparations with failure cause belonging to Radio Network Layer cause group (separate counter per cause from 36.423 Section9.2.6 ) Trigger: Stepped up for each failed outgoing X2 intra-frequency handover preparation with failure cause belonging to Radio Network Layer cause group (Cause determines the counter to step) | numeric(18,0) | SUM | SUM | pmHoPrepOutRejIntraEnbIntraFreqRnlX2Cause6 |  | PEG | Y | 1
DC_E_ERBS_EVENTS_EUTRANCELLTDD | pmErabRelFailRnlS1Cause24 | Description: These Radio Network Layer Group measurements provide the number of E-RABs failed to release per cause, i.e. one counter per failure L3 message causes (from 36.413 Section 9.2.1.3 ) Trigger: At transmission by the eNodeB of the E-RAB RELEASE RESPONSE message. | numeric(18,0) | SUM | SUM | pmErabRelFailRnlS1Cause24 |  | PEG | Y | 1
DC_E_ERBS_EVENTS_EUTRANCELLTDD | pmHoPrepOutRejTdScdmaRnlS1Cause34 | Description: The number of failed outgoing S1 intra-frequency handover preparations to TD-SCdma with failure cause belonging to Radio Network Layer cause group (separate counter per cause from 36.413 Section 9.2.1.3 ) Trigger: Stepped up for each failed outgoing X2 intra-frequency handover preparation with failure cause belonging to Radio Network Layer cause group (Cause determines the counter to step) | numeric(18,0) | SUM | SUM | pmHoPrepOutRejTdScdmaRnlS1Cause34 |  | PEG | Y | 1
DC_E_ERBS_EVENTS_EUTRANCELLTDD | pmHoExecOutS1SuccInterEnb | Description: The number of successful outgoing S1 inter-frequency or intra-frequency handover executions.Trigger: Stepped up for each successful outgoing S1 inter-frequency or intra-frequency handover execution | numeric(18,0) | SUM | SUM | pmHoExecOutS1SuccInterEnb |  | PEG | Y | 1
DC_E_ERBS_EVENTS_EUTRANCELLTDD | pmHoPrepInS1RejRnlS1Cause8 | Description: Radio Network Layer Group number of failed incoming handover preparations per cause (from 36.413 Section 9.2.1.3 ) Trigger: Transmission of HANDOVER PREPARATION FAILURE | numeric(18,0) | SUM | SUM | pmHoPrepInS1RejRnlS1Cause8 |  | PEG | Y | 1
DC_E_ERBS_EVENTS_EUTRANCELLTDD | pmUeCtxtRelMmeRnlS1Cause30 | Description: This Radio Network Layer Group measurement shall provide the number of successful Ue Context release procedures, initiated by the Mme per cause, i.e. one counter per L3 message release cause (from 36.413 Section 9.2.1.3) Trigger: At reception by the eNodeB of the UE CONTEXT RELEASE COMMAND. | numeric(18,0) | SUM | SUM | pmUeCtxtRelMmeRnlS1Cause30 |  | PEG | Y | 1
DC_E_ERBS_EVENTS_EUTRANCELLTDD | pmHoPrepInRejTdScdmaRnlS1Cause14 | Description: The number of failed incoming UTRAN handover preparations with failure cause belonging to Radio Network Layer cause group (separate counter per cause) Trigger: Stepped up for each failed incoming UTRAN handover preparation with failure cause belonging to Radio Network Layer cause group (Cause determines the counter to step) | numeric(18,0) | SUM | SUM | pmHoPrepInRejUtranRnlS1Cause14 |  | PEG | Y | 1
DC_E_ERBS_EVENTS_EUTRANCELLTDD | pmErabRelFailProtS1Cause0 | Description: These Protocol Layer Group measurements provide the number of E-RABs failed to release per cause, i.e. one counter per failure L3 message cause (from 36.413 Section 9.2.1.3 ). Trigger: At transmission by the eNodeB of the E-RAB RELEASE RESPONSE message. | numeric(18,0) | SUM | SUM | pmErabRelFailProtS1Cause0 |  | PEG | Y | 1
DC_E_ERBS_EVENTS_EUTRANCELLTDD | pmHoPrepInRejTdScdmaRnlS1Cause5 | Description: The number of failed incoming UTRAN handover preparations with failure cause belonging to Radio Network Layer cause group (separate counter per cause) (from 36.413 Section 9.2.1.3 ) Trigger: Stepped up for each failed incoming UTRAN handover preparation with failure cause belonging to Radio Network Layer cause group (Cause determines the counter to step) | numeric(18,0) | SUM | SUM | pmHoPrepInRejTdScdmaRnlS1Cause5 |  | PEG | Y | 1
DC_E_ERBS_EVENTS_EUTRANCELLTDD | pmErabRelEnbTranS1Cause0 | Description: These Transport Layer Group measurements provide the number of E-RABs requested to release, initiated by eNodeB, per cause, i.e. one counter per L3 message release cause (from 36.413 Section 9.2.1.3) Trigger: At transmission by the eNodeB of the UE CONTEXT RELEASE REQUEST message. | numeric(18,0) | SUM | SUM | pmErabRelEnbTranS1Cause0 |  | PEG | Y | 1
DC_E_ERBS_EVENTS_EUTRANCELLTDD | pmHoPrepOutX2RejInterEnbInterFreqTranX2Cause0 | Description: Transport Group number of failed incoming handover preparations per cause (from 36.423 Section 9.2.6) Trigger: Reception of HANDOVER PREPARATION FAILURE | numeric(18,0) | SUM | SUM | pmHoPrepOutX2RejInterEnbInterFreqTranX2Cause0 |  | PEG | Y | 1
DC_E_ERBS_EVENTS_EUTRANCELLTDD | pmHoPrepOutRejTdScdmaRnlS1Cause12 | Description: The number of failed outgoing S1 intra-frequency handover preparations to TD-SCdma with failure cause belonging to Radio Network Layer cause group (separate counter per cause from 36.413 Section 9.2.1.3 ) Trigger: Stepped up for each failed outgoing X2 intra-frequency handover preparation with failure cause belonging to Radio Network Layer cause group (Cause determines the counter to step) | numeric(18,0) | SUM | SUM | pmHoPrepOutRejTdScdmaRnlS1Cause12 |  | PEG | Y | 1
DC_E_ERBS_EVENTS_EUTRANCELLTDD | pmUeCtxtRelMmeRnlS1Cause28 | Description: This Radio Network Layer Group measurement shall provide the number of successful Ue Context release procedures, initiated by the Mme per cause, i.e. one counter per L3 message release cause (from 36.413 Section 9.2.1.3) Trigger: At reception by the eNodeB of the UE CONTEXT RELEASE COMMAND. | numeric(18,0) | SUM | SUM | pmUeCtxtRelMmeRnlS1Cause28 |  | PEG | Y | 1
DC_E_ERBS_EVENTS_EUTRANCELLTDD | pmHoPrepOutRejIntraEnbInterFreqRnlX2Cause2 | Description: The number of failed outgoing X2 inter-frequency handover preparations with failure cause belonging to Radio Network Layer cause group (separate counter per cause from 36.423 Section9.2.6 ) Trigger: Stepped up for each failed outgoing X2 inter-frequency handover preparation with failure cause belonging to Radio Network Layer cause group (Cause determines the counter to step) | numeric(18,0) | SUM | SUM | pmHoPrepOutRejIntraEnbInterFreqRnlX2Cause2 |  | PEG | Y | 1
DC_E_ERBS_EVENTS_EUTRANCELLTDD | pmUeCtxtEstabFailRnlS1Cause22 | Description: Radio Network Layer Group number of Initial Context Establishment failures per cause (from 36.413 Section 9.2.1.3) Trigger: Transmission of INITIAL CONTEXT SETUP FAILURE | numeric(18,0) | SUM | SUM | pmUeCtxtEstabFailRnlS1Cause22 |  | PEG | Y | 1
DC_E_ERBS_EVENTS_EUTRANCELLTDD | pmErabModFailCause10 | Description: Number of Initial ERAB modify failures per cause.Trigger: Transmission of E-RAB MODIFY RESPONSE with E-RAB Failed to Modify List IE | numeric(18,0) | SUM | SUM | pmErabModFailCause10 |  | PEG | Y | 1
DC_E_ERBS_EVENTS_EUTRANCELLTDD | pmHoPrepOutRejTdScdmaRnlS1Cause9 | Description: The number of failed outgoing S1 intra-frequency handover preparations to TD-SCdma with failure cause belonging to Radio Network Layer cause group (separate counter per cause from 36.413 Section 9.2.1.3 ) Trigger: Stepped up for each failed outgoing X2 intra-frequency handover preparation with failure cause belonging to Radio Network Layer cause group (Cause determines the counter to step) | numeric(18,0) | SUM | SUM | pmHoPrepOutRejTdScdmaRnlS1Cause9 |  | PEG | Y | 1
DC_E_ERBS_EVENTS_EUTRANCELLTDD | pmRrcConnEstabFailCause10 | Description: These measurements shall provide the number of failed RRC establishments per cause except for the following causes: EVENT_VALUE_FAILURE_IN_RADIO_PROCEDURE EVENT_VALUE_LACK_OF_RESOURCES EVENT_VALUE_UNSPECIFIED Trigger: The RRC connection establishment procedure | numeric(18,0) | SUM | SUM | pmRrcConnEstabFailCause10 |  | PEG | Y | 1
DC_E_ERBS_EVENTS_EUTRANCELLTDD | pmUeCtxtRelMmeRnlS1Cause9 | Description: This Radio Network Layer Group measurement shall provide the number of successful Ue Context release procedures, initiated by the Mme per cause, i.e. one counter per L3 message release cause (from 36.413 Section 9.2.1.3) Trigger: At reception by the eNodeB of the UE CONTEXT RELEASE COMMAND. | numeric(18,0) | SUM | SUM | pmUeCtxtRelMmeRnlS1Cause9 |  | PEG | Y | 1
DC_E_ERBS_EVENTS_EUTRANCELLTDD | pmUeCtxtRelEnbRnlS1Cause28 | Description: This Radio Network Layer Group measurement shall provide the number of successful Ue Context release procedures initiated by the eNodeB per cause, i.e. one counter per L3 message release cause (from 36.413 Section 9.2.1.3) Trigger: At transmission by the eNodeB of the UE CONTEXT RELEASE REQUEST. | numeric(18,0) | SUM | SUM | pmUeCtxtRelEnbRnlS1Cause28 |  | PEG | Y | 1
DC_E_ERBS_EVENTS_EUTRANCELLTDD | pmErabRelMmeRnlS1Cause36 | Description: These Radio Network Layer Group measurements provide the number of E-RABs requested to release, initiated by the MME per cause, i.e. one counter per L3 message release cause (from 36.413 Section 9.2.1.3 ). Trigger: At reception by the eNodeB of the UE CONTEXT RELEASE COMMAND and at reception by the eNodeB of the E-RAB RELEASE COMMAND. | numeric(18,0) | SUM | SUM | pmErabRelMmeRnlS1Cause36 |  | PEG | Y | 1
DC_E_ERBS_EVENTS_EUTRANCELLTDD | pmRrcConnEstabFailCause7 | Description: These measurements shall provide the number of failed RRC establishments per cause except for the following causes: EVENT_VALUE_FAILURE_IN_RADIO_PROCEDURE EVENT_VALUE_LACK_OF_RESOURCES EVENT_VALUE_UNSPECIFIED Trigger: The RRC connection establishment procedure | numeric(18,0) | SUM | SUM | pmRrcConnEstabFailCause7 |  | PEG | Y | 1
DC_E_ERBS_EVENTS_EUTRANCELLTDD | pmHoPrepInX2RejRnlX2Cause11 | Description: Radio Network Layer Group number of failed incoming handover preparations per cause (from 36.423 Section9.2.6 ). Trigger: Transmission of HANDOVER PREPARATION FAILURE | numeric(18,0) | SUM | SUM | pmHoPrepInX2RejRnlX2Cause11 |  | PEG | Y | 1
DC_E_ERBS_EVENTS_EUTRANCELLTDD | pmErabEstabFailInitRnlS1Cause30 | Description: These Radio Network Layer Group measurements provide the number of initial E-RABs failed to setup per cause, i.e. one counter per L3 message failure cause (from 36.413 Section 9.2.1.3 ) Trigger: At transmission by the eNodeB of the INITIAL CONTEXT SETUP RESPONSE or the INITIAL CONTEXT SETUP FAILURE message. | numeric(18,0) | SUM | SUM | pmErabEstabFailInitRnlS1Cause30 |  | PEG | Y | 1
DC_E_ERBS_EVENTS_EUTRANCELLTDD | pmHoPrepOutX2RejInterEnbInterFreqRnlX2Cause17 | Description: Radio Network Layer Group number of failed incoming handover preparations per cause (from 36.423 Section 9.2.6) Trigger: Reception of HANDOVER PREPARATION FAILURE | numeric(18,0) | SUM | SUM | pmHoPrepOutX2RejInterEnbInterFreqRnlX2Cause17 |  | PEG | Y | 1
DC_E_ERBS_EVENTS_EUTRANCELLTDD | pmHoPrepOutX2RejInterEnbInterFreqRnlX2Cause23 | Description: Radio Network Layer Group number of failed incoming handover preparations per cause (from 36.423 Section 9.2.6) Trigger: Reception of HANDOVER PREPARATION FAILURE | numeric(18,0) | SUM | SUM | pmHoPrepOutX2RejInterEnbInterFreqRnlX2Cause23 |  | PEG | Y | 1
DC_E_ERBS_EVENTS_EUTRANCELLTDD | pmHoPrepOutS1RejInterEnbInterFreqNasS1Cause1 | Description: NAS Group number of failed incoming handover preparations per cause (from 36.413 Section 9.2.1.3 ) Trigger: Reception of HANDOVER PREPARATION FAILURE | numeric(18,0) | SUM | SUM | pmHoPrepOutS1RejInterEnbInterFreqNasS1Cause1 |  | PEG | Y | 1
DC_E_ERBS_EVENTS_EUTRANCELLTDD | pmHoPrepOutX2RejInterEnbInterFreqTranX2Cause1 | Description: Transport Group number of failed incoming handover preparations per cause (from 36.423 Section 9.2.6) Trigger: Reception of HANDOVER PREPARATION FAILURE | numeric(18,0) | SUM | SUM | pmHoPrepOutX2RejInterEnbInterFreqTranX2Cause1 |  | PEG | Y | 1
DC_E_ERBS_EVENTS_EUTRANCELLTDD | pmErabRelEnbRnlS1Cause34 | Description: These Radio Network layer Group measurements provide the number of E-RABs requested to release, initiated by eNodeB, per cause, i.e. one counter per L3 message release cause (from 36.413 Section 9.2.1.3) Trigger: At transmission by the eNodeB of the UE CONTEXT RELEASE REQUEST message. | numeric(18,0) | SUM | SUM | pmErabRelEnbRnlS1Cause34 |  | PEG | Y | 1
DC_E_ERBS_EVENTS_EUTRANCELLTDD | pmErabEstabFailAddedRnlS1Cause20 | Description: These Radio Network Layer Group measurements provide the number of additional E-RABs failed to setup per failure cause, i.e. one counter per L3 message failure cause (from 36.413 Section 9.2.1.3 ) Trigger: At transmission by the eNodeB of the E-RAB SETUP RESPONSE message. | numeric(18,0) | SUM | SUM | pmErabEstabFailAddedRnlS1Cause20 |  | PEG | Y | 1
DC_E_ERBS_EVENTS_EUTRANCELLTDD | pmHoPrepInS1RejRnlS1Cause17 | Description: Radio Network Layer Group number of failed incoming handover preparations per cause (from 36.413 Section 9.2.1.3 ) Trigger: Transmission of HANDOVER PREPARATION FAILURE | numeric(18,0) | SUM | SUM | pmHoPrepInS1RejRnlS1Cause17 |  | PEG | Y | 1
DC_E_ERBS_EVENTS_EUTRANCELLTDD | pmHoPrepInX2RejProtX2Cause6 | Description: Protocol Group number of failed incoming handover preparations per cause (from 36.423 Section9.2.6 ) Trigger: Transmission of HANDOVER PREPARATION FAILURE | numeric(18,0) | SUM | SUM | pmHoPrepInX2RejProtX2Cause6 |  | PEG | Y | 1
DC_E_ERBS_EVENTS_EUTRANCELLTDD | pmErabEstabTimeAddedMaxQci5 | Description: These measurements shall provide the maximum/peak time for a successfully established E-RAB part of an E-RAB Setup procedure per QCI, i.e. one counter per QCI value.. Trigger: At transmission by the eNodeB of the corresponding E-RAB SETUP RESPONSE message. | numeric(18,8) | MAX | SUM | pmErabEstabTimeAddedMaxQci5 |  | GAUGE | Y | 1
DC_E_ERBS_EVENTS_EUTRANCELLTDD | pmHoPrepOutX2RejInterEnbIntraFreqRnlX2Cause1 | Description: Radio Network Layer Group number of failed incoming handover preparations per cause (from 36.423 Section 9.2.6) Trigger: Reception of HANDOVER PREPARATION FAILURE | numeric(18,0) | SUM | SUM | pmHoPrepOutX2RejInterEnbIntraFreqRnlX2Cause1 |  | PEG | Y | 1
DC_E_ERBS_EVENTS_EUTRANCELLTDD | pmHoPrepInRejTdScdmaRnlS1Cause34 | Description: The number of failed incoming UTRAN handover preparations with failure cause belonging to Radio Network Layer cause group (separate counter per cause) Trigger: Stepped up for each failed incoming UTRAN handover preparation with failure cause belonging to Radio Network Layer cause group (Cause determines the counter to step) | numeric(18,0) | SUM | SUM | pmHoPrepInRejUtranRnlS1Cause34 |  | PEG | Y | 1
DC_E_ERBS_EVENTS_EUTRANCELLTDD | pmErabRelFailRnlS1Cause38 | Description: These Radio Network Layer Group measurements provide the number of E-RABs failed to release per cause, i.e. one counter per failure L3 message causes (from 36.413 Section 9.2.1.3 ) Trigger: At transmission by the eNodeB of the E-RAB RELEASE RESPONSE message. | numeric(18,0) | SUM | SUM | pmErabRelFailRnlS1Cause38 |  | PEG | Y | 1
DC_E_ERBS_EVENTS_EUTRANCELLTDD | pmErabRelMmeRnlS1Cause17 | Description: These Radio Network Layer Group measurements provide the number of E-RABs requested to release, initiated by the MME per cause, i.e. one counter per L3 message release cause (from 36.413 Section 9.2.1.3 ). Trigger: At reception by the eNodeB of the UE CONTEXT RELEASE COMMAND and at reception by the eNodeB of the E-RAB RELEASE COMMAND. | numeric(18,0) | SUM | SUM | pmErabRelMmeRnlS1Cause17 |  | PEG | Y | 1
DC_E_ERBS_EVENTS_EUTRANCELLTDD | pmUeCtxtEstabFailRnlS1Cause27 | Description: Radio Network Layer Group number of Initial Context Establishment failures per cause (from 36.413 Section 9.2.1.3) Trigger: Transmission of INITIAL CONTEXT SETUP FAILURE | numeric(18,0) | SUM | SUM | pmUeCtxtEstabFailRnlS1Cause27 |  | PEG | Y | 1
DC_E_ERBS_EVENTS_EUTRANCELLTDD | pmHoPrepOutX2RejInterEnbIntraFreqRnlX2Cause2 | Description: Radio Network Layer Group number of failed incoming handover preparations per cause (from 36.423 Section 9.2.6) Trigger: Reception of HANDOVER PREPARATION FAILURE | numeric(18,0) | SUM | SUM | pmHoPrepOutX2RejInterEnbIntraFreqRnlX2Cause2 |  | PEG | Y | 1
DC_E_ERBS_EVENTS_EUTRANCELLTDD | pmHoPrepInRejTdScdmaTranS1Cause1 | Description: The number of failed outgoing UTRAN handover preparations with failure cause belonging to Transport Network Layer cause group (from 36.413 Section 9.2.1.3 ) Condition: Stepped up for each failed outgoing UTRAN handover preparation with failure cause to belonging to Transport Network Layer cause group | numeric(18,0) | SUM | SUM | pmHoPrepInRejUtranTranS1Cause1 |  | PEG | Y | 0
DC_E_ERBS_EVENTS_EUTRANCELLTDD | pmHoPrepOutRejTdScdmaRnlS1Cause13 | Description: The number of failed outgoing S1 intra-frequency handover preparations to TD-SCdma with failure cause belonging to Radio Network Layer cause group (separate counter per cause from 36.413 Section 9.2.1.3 ) Trigger: Stepped up for each failed outgoing X2 intra-frequency handover preparation with failure cause belonging to Radio Network Layer cause group (Cause determines the counter to step) | numeric(18,0) | SUM | SUM | pmHoPrepOutRejTdScdmaRnlS1Cause13 |  | PEG | Y | 1
DC_E_ERBS_EVENTS_EUTRANCELLTDD | pmRrcConnReconfAgSucc | The PM counter pmRrcConnReconfAgSucc counter is stepped every time the ANR or Non-planned PCI triggered RRC Connection Reconfiguration Procedure(no mobility info) reconfigures the AG capable UE successfully. The counter is created in OSS from the event INTERNAL_PROC_RRC_CONN_RECONF_NO_MOB. Trigger: OSS steps this counter when the following event is received: INTERNAL_PROC_EVENT_RRC_CONN_RECONF_NO_MOB result=successful, cause='CGI for ANR with AG' or 'CGI for Non-planned PCI with AG'. | numeric(18,0) | SUM | SUM | pmRrcConnReconfAgSucc |  | PEG | Y | 1
DC_E_ERBS_EVENTS_EUTRANCELLTDD | pmErabRelMmeRnlS1Cause35 | Description: These Radio Network Layer Group measurements provide the number of E-RABs requested to release, initiated by the MME per cause, i.e. one counter per L3 message release cause (from 36.413 Section 9.2.1.3 ). Trigger: At reception by the eNodeB of the UE CONTEXT RELEASE COMMAND and at reception by the eNodeB of the E-RAB RELEASE COMMAND. | numeric(18,0) | SUM | SUM | pmErabRelMmeRnlS1Cause35 |  | PEG | Y | 1
DC_E_ERBS_EVENTS_EUTRANCELLTDD | pmRrcConnEstabFailCause3 | Description: These measurements shall provide the number of failed RRC establishments per cause except for the following causes: EVENT_VALUE_FAILURE_IN_RADIO_PROCEDURE EVENT_VALUE_LACK_OF_RESOURCES EVENT_VALUE_UNSPECIFIED Trigger: The RRC connection establishment procedure | numeric(18,0) | SUM | SUM | pmRrcConnEstabFailCause3 |  | PEG | Y | 1
DC_E_ERBS_EVENTS_EUTRANCELLTDD | pmHoExeAttBlindIntraFreq | Description: The number of intra LTE intra frequency handover execution attempts where the target cell was selected using a preconfigured coverage relation. The counter is stepped in the source cell.Trigger: INTERNAL_PROC_HO_EXEC_S1_OUT, or INTERNAL_PROC_HO_EXEC_X2_OUT With filtering event parameters (name=value): EVENT_PARAM_HO_TARGET_SELECTION_TYPE=EVENT_VALUE_BLIND and EVENT_PARAM_HO_SOURCE_OR_TARGET_TYPE= EVENT_VALUE_LTE_INTRA_FREQ | numeric(18,0) | SUM | SUM | pmHoExeAttBlindIntraFreq |  | PEG | Y | 1
DC_E_ERBS_EVENTS_EUTRANCELLTDD | pmErabRelAttQci9 | Description: These Measurements shall provide the number of E-RABs attempted to release per QCI, i.e. one counter per QCI value.Trigger: At reception by the eNodeB of the E-RAB RELEASE COMMAND or UE CONTEXT RELEASE COMMAND message. | numeric(18,0) | SUM | SUM | pmErabRelAttQci9 |  | PEG | Y | 1
DC_E_ERBS_EVENTS_EUTRANCELLTDD | pmHoPrepRejInLicMobWcdma | Description: The number of rejected incoming WCDMA or TDSCDMA handovers due to no license for WCDMA or TDSCDMA handover. Trigger: INTERNAL_PROC_HO_PREP_S1_IN Event counter parameter: EVENT_ARRAY_HO_IN_PREP_ERAB_RESULT The counter shall be stepped by one when at least one entry in the array has the value EVENT_VALUE_FAILED_LICENSE_UTRAN_HANDOVER. | numeric(18,0) | SUM | SUM | pmHoPrepRejInLicMobUtran |  | PEG | Y | 0
DC_E_ERBS_EVENTS_EUTRANCELLTDD | pmHoPrepOutRejIntraEnbIntraFreqMiscX2Cause4 | Description: The number of failed outgoing X2 intra-frequency handover preparations with failure cause belonging to Miscellaneous cause group (separate counter per cause from 36.423 Section9.2.6 ) Trigger: Stepped up for each failed outgoing X2 intra-frequency preparation with failure cause belonging to Miscellaneous cause group (Cause determines the counter to step) | numeric(18,0) | SUM | SUM | pmHoPrepOutRejIntraEnbIntraFreqMiscX2Cause4 |  | PEG | Y | 1
DC_E_ERBS_EVENTS_EUTRANCELLTDD | pmUeCtxtRelEnbMiscS1Cause5 | Description: This Miscellaneous Group measurement shall provide the number of successful Ue Context release procedures initiated by the eNodeB per cause, i.e. one counter per L3 message release cause (from 36.413 Section 9.2.1.3) Trigger: At transmission by the eNodeB of the UE CONTEXT RELEASE REQUEST. | numeric(18,0) | SUM | SUM | pmUeCtxtRelEnbMiscS1Cause5 |  | PEG | Y | 1
DC_E_ERBS_EVENTS_EUTRANCELLTDD | pmErabEstabFailAddedMiscS1Cause4 | Description: These Miscellaneous Group measurements provide the number of additional E-RABs failed to setup per failure cause, i.e. one counter per L3 message failure cause. (from 36.413 Section 9.2.1.3 ) Trigger: At transmission by the eNodeB of the E-RAB SETUP RESPONSE message. | numeric(18,0) | SUM | SUM | pmErabEstabFailAddedMiscS1Cause4 |  | PEG | Y | 1
DC_E_ERBS_EVENTS_EUTRANCELLTDD | pmErabRelFailProtS1Cause1 | Description: These Protocol Layer Group measurements provide the number of E-RABs failed to release per cause, i.e. one counter per failure L3 message cause (from 36.413 Section 9.2.1.3 ). Trigger: At transmission by the eNodeB of the E-RAB RELEASE RESPONSE message. | numeric(18,0) | SUM | SUM | pmErabRelFailProtS1Cause1 |  | PEG | Y | 1
DC_E_ERBS_EVENTS_EUTRANCELLTDD | pmUeCtxtRelMmeProtS1Cause2 | Description: This Protocol Group measurement shall provide the number of successful Ue Context release procedures, initiated by the Mme per cause, i.e. one counter per L3 message release cause (from 36.413 Section 9.2.1.3) Trigger: At reception by the eNodeB of the UE CONTEXT RELEASE COMMAND. | numeric(18,0) | SUM | SUM | pmUeCtxtRelMmeProtS1Cause2 |  | PEG | Y | 1
DC_E_ERBS_EVENTS_EUTRANCELLTDD | pmErabRelMmeRnlS1Cause22 | Description: These Radio Network Layer Group measurements provide the number of E-RABs requested to release, initiated by the MME per cause, i.e. one counter per L3 message release cause (from 36.413 Section 9.2.1.3 ). Trigger: At reception by the eNodeB of the UE CONTEXT RELEASE COMMAND and at reception by the eNodeB of the E-RAB RELEASE COMMAND. | numeric(18,0) | SUM | SUM | pmErabRelMmeRnlS1Cause22 |  | PEG | Y | 1
DC_E_ERBS_EVENTS_EUTRANCELLTDD | pmHoPrepOutS1RejInterEnbIntraFreqRnlS1Cause35 | Description: Radio Network Layer Group number of failed incoming handover preparations per cause (from 36.413 Section 9.2.1.3 ) Trigger: Reception of HANDOVER PREPARATION FAILURE | numeric(18,0) | SUM | SUM | pmHoPrepOutS1RejInterEnbIntraFreqRnlS1Cause35 |  | PEG | Y | 1
DC_E_ERBS_EVENTS_EUTRANCELLTDD | pmRrcConnEstabSuccMta | This measurement provides the number of successful RRC connection establis hments for establishment cause Mobile Terminating Access during the ROP. | numeric(18,0) | SUM | SUM | pmRrcConnEstabSuccMta |  | PEG | Y | 0
DC_E_ERBS_EVENTS_EUTRANCELLTDD | pmHoPrepInRejTdScdmaRnlS1Cause29 | Description: The number of failed incoming UTRAN handover preparations with failure cause belonging to Radio Network Layer cause group (separate counter per cause) Trigger: Stepped up for each failed incoming UTRAN handover preparation with failure cause belonging to Radio Network Layer cause group (Cause determines the counter to step) | numeric(18,0) | SUM | SUM | pmHoPrepInRejUtranRnlS1Cause29 |  | PEG | Y | 1
DC_E_ERBS_EVENTS_EUTRANCELLTDD | pmUeCtxtEstabFailRnlS1Cause18 | Description: Radio Network Layer Group number of Initial Context Establishment failures per cause (from 36.413 Section 9.2.1.3) Trigger: Transmission of INITIAL CONTEXT SETUP FAILURE | numeric(18,0) | SUM | SUM | pmUeCtxtEstabFailRnlS1Cause18 |  | PEG | Y | 1
DC_E_ERBS_EVENTS_EUTRANCELLTDD | pmHoExeInSuccTdScdma | Description: The number of successful incoming UTRAN handover executions Trigger: Stepped for each successful incoming UTRAN handover execution | numeric(18,0) | SUM | SUM | pmHoExeInSuccUtran |  | PEG | Y | 1
DC_E_ERBS_EVENTS_EUTRANCELLTDD | pmHoPrepOutS1RejInterEnbInterFreqRnlS1Cause25 | Description: Radio Network Layer Group number of failed incoming handover preparations per cause (from 36.413 Section 9.2.1.3 ) Trigger: Reception of HANDOVER PREPARATION FAILURE | numeric(18,0) | SUM | SUM | pmHoPrepOutS1RejInterEnbInterFreqRnlS1Cause25 |  | PEG | Y | 1
DC_E_ERBS_EVENTS_EUTRANCELLTDD | pmCellHoExeSuccLteSmallCellQci1Drx | Description: The number of successful S1 LTE intra/inter frequency handover execution to small cell (i.e.NpPCI, CSG, Hybrid cell) when Non AG capable UE is having QCI1 bearer Trigger: OSS shall steps this counter when the following pmEvent INTERNAL_PROC_HO_EXEC_S1_OUT is received and the HO result is successful for the Intra/Inter frequency femto. | numeric(18,0) | SUM | SUM | pmCellHoExeSuccLteSmallCellQci1Drx |  | PEG | Y | 1
DC_E_ERBS_EVENTS_EUTRANCELLTDD | pmHoPrepOutRejIntraEnbInterFreqRnlX2Cause21 | Description: The number of failed outgoing X2 inter-frequency handover preparations with failure cause belonging to Radio Network Layer cause group (separate counter per cause from 36.423 Section9.2.6 ) Trigger: Stepped up for each failed outgoing X2 inter-frequency handover preparation with failure cause belonging to Radio Network Layer cause group (Cause determines the counter to step) | numeric(18,0) | SUM | SUM | pmHoPrepOutRejIntraEnbInterFreqRnlX2Cause21 |  | PEG | Y | 1
DC_E_ERBS_EVENTS_EUTRANCELLTDD | pmHoPrepOutS1RejInterEnbInterFreqRnlS1Cause8 | Description: Radio Network Layer Group number of failed incoming handover preparations per cause (from 36.413 Section 9.2.1.3 ) Trigger: Reception of HANDOVER PREPARATION FAILURE | numeric(18,0) | SUM | SUM | pmHoPrepOutS1RejInterEnbInterFreqRnlS1Cause8 |  | PEG | Y | 1
DC_E_ERBS_EVENTS_EUTRANCELLTDD | pmErabRelEnbRnlS1Cause10 | Description: These Radio Network layer Group measurements provide the number of E-RABs requested to release, initiated by eNodeB, per cause, i.e. one counter per L3 message release cause (from 36.413 Section 9.2.1.3) Trigger: At transmission by the eNodeB of the UE CONTEXT RELEASE REQUEST message. | numeric(18,0) | SUM | SUM | pmErabRelEnbRnlS1Cause10 |  | PEG | Y | 1
DC_E_ERBS_EVENTS_EUTRANCELLTDD | pmHoPrepOutS1RejInterEnbIntraFreqRnlS1Cause2 | Description: Radio Network Layer Group number of failed incoming handover preparations per cause (from 36.413 Section 9.2.1.3 ) Trigger: Reception of HANDOVER PREPARATION FAILURE | numeric(18,0) | SUM | SUM | pmHoPrepOutS1RejInterEnbIntraFreqRnlS1Cause2 |  | PEG | Y | 1
DC_E_ERBS_EVENTS_EUTRANCELLTDD | pmErabEstabFailAddedRnlS1Cause15 | Description: These Radio Network Layer Group measurements provide the number of additional E-RABs failed to setup per failure cause, i.e. one counter per L3 message failure cause (from 36.413 Section 9.2.1.3 ) Trigger: At transmission by the eNodeB of the E-RAB SETUP RESPONSE message. | numeric(18,0) | SUM | SUM | pmErabEstabFailAddedRnlS1Cause15 |  | PEG | Y | 1
DC_E_ERBS_EVENTS_EUTRANCELLTDD | pmErabRelEnbRnlS1Cause2 | Description: These Radio Network layer Group measurements provide the number of E-RABs requested to release, initiated by eNodeB, per cause, i.e. one counter per L3 message release cause (from 36.413 Section 9.2.1.3) Trigger: At transmission by the eNodeB of the UE CONTEXT RELEASE REQUEST message. | numeric(18,0) | SUM | SUM | pmErabRelEnbRnlS1Cause2 |  | PEG | Y | 1
DC_E_ERBS_EVENTS_EUTRANCELLTDD | pmErabRelEnbNasS1Cause3 | Description: These NAS Group measurements provide the number of E-RABs requested to release, initiated by eNodeB, per cause, i.e. one counter per L3 message release cause (from 36.413 Section 9.2.1.3) Trigger: At transmission by the eNodeB of the UE CONTEXT RELEASE REQUEST message. | numeric(18,0) | SUM | SUM | pmErabRelEnbNasS1Cause3 |  | PEG | Y | 1
DC_E_ERBS_EVENTS_EUTRANCELLTDD | pmErabEstabFailAddedRnlS1Cause2 | Description: These Radio Network Layer Group measurements provide the number of additional E-RABs failed to setup per failure cause, i.e. one counter per L3 message failure cause (from 36.413 Section 9.2.1.3 ) Trigger: At transmission by the eNodeB of the E-RAB SETUP RESPONSE message. | numeric(18,0) | SUM | SUM | pmErabEstabFailAddedRnlS1Cause2 |  | PEG | Y | 1
DC_E_ERBS_EVENTS_EUTRANCELLTDD | pmS1NasNonDelivIndNasS1Cause4 | These NAS Group measurements shall provide the number of non deliveries of NAS messages per cause, i.e. one counter per L3 message cause of non delivery (from 36.413 Section 9.2.1.3) Trigger: At transmission by the eNodeB of the NAS NON DELIVERY INDICATION message. | numeric(18,0) | SUM | SUM | pmS1NasNonDelivIndNasS1Cause4 |  | PEG | Y | 1
DC_E_ERBS_EVENTS_EUTRANCELLTDD | pmHoPrepOutRejIntraEnbInterFreqRnlX2Cause28 | Description: The number of failed outgoing X2 inter-frequency handover preparations with failure cause belonging to Radio Network Layer cause group (separate counter per cause from 36.423 Section9.2.6 ) Trigger: Stepped up for each failed outgoing X2 inter-frequency handover preparation with failure cause belonging to Radio Network Layer cause group (Cause determines the counter to step) | numeric(18,0) | SUM | SUM | pmHoPrepOutRejIntraEnbInterFreqRnlX2Cause28 |  | PEG | Y | 1
DC_E_ERBS_EVENTS_EUTRANCELLTDD | pmErabRelSuccQci6 | Description: These measurements shall provide the number of E-RABs successfully released during a ROP per QCI, i.e. one counter per QCI value.Trigger: At transmission by the eNodeB of the E-RAB RELEASE RESPONSE or UE CONTEXT RELEASE COMPLETE message. | numeric(18,0) | SUM | SUM | pmErabRelSuccQci6 |  | PEG | Y | 1
DC_E_ERBS_EVENTS_EUTRANCELLTDD | pmErabEstabFailInitRnlS1Cause4 | Description: These Radio Network Layer Group measurements provide the number of initial E-RABs failed to setup per cause, i.e. one counter per L3 message failure cause (from 36.413 Section 9.2.1.3 ) Trigger: At transmission by the eNodeB of the INITIAL CONTEXT SETUP RESPONSE or the INITIAL CONTEXT SETUP FAILURE message. | numeric(18,0) | SUM | SUM | pmErabEstabFailInitRnlS1Cause4 |  | PEG | Y | 1
DC_E_ERBS_EVENTS_EUTRANCELLTDD | pmHoPrepOutS1RejInterEnbIntraFreqRnlS1Cause25 | Description: Radio Network Layer Group number of failed incoming handover preparations per cause (from 36.413 Section 9.2.1.3 ) Trigger: Reception of HANDOVER PREPARATION FAILURE | numeric(18,0) | SUM | SUM | pmHoPrepOutS1RejInterEnbIntraFreqRnlS1Cause25 |  | PEG | Y | 1
DC_E_ERBS_EVENTS_EUTRANCELLTDD | pmRrcConnReconfAgSuccCgi | Description: The total number of successful RRC Connection Reconfiguration Procedures (no mobility info) which triggered by 'ANR' or 'Non-planned PCI Range' or 'Mobility to CSG Cells' to trigger CGI measurement with AG for the AG capable UE. Trigger: OSS steps this counter when the pmEvent INTERNAL_PROC_EVENT_RRC_CONN_RECONF_NO_MOB is received which Reconfiguration result is 'successful' for the cause value is 'CGI for ANR', 'CGI for Non-planned PCI' or 'CGI for CSG Cell' with AG except for RRC restoring. | numeric(18,0) | SUM | SUM | pmRrcConnReconfAgSuccCgi |  | PEG | Y | 1
DC_E_ERBS_EVENTS_EUTRANCELLTDD | pmErabEstabFailAddedRnlS1Cause23 | Description: These Radio Network Layer Group measurements provide the number of additional E-RABs failed to setup per failure cause, i.e. one counter per L3 message failure cause (from 36.413 Section 9.2.1.3 ) Trigger: At transmission by the eNodeB of the E-RAB SETUP RESPONSE message. | numeric(18,0) | SUM | SUM | pmErabEstabFailAddedRnlS1Cause23 |  | PEG | Y | 1
DC_E_ERBS_EVENTS_EUTRANCELLTDD | pmUeCtxtEstabFailRnlS1Cause31 | Description: Radio Network Layer Group number of Initial Context Establishment failures per cause (from 36.413 Section 9.2.1.3) Trigger: Transmission of INITIAL CONTEXT SETUP FAILURE | numeric(18,0) | SUM | SUM | pmUeCtxtEstabFailRnlS1Cause31 |  | PEG | Y | 1
DC_E_ERBS_EVENTS_EUTRANCELLTDD | pmHoPrepOutRejTdScdmaProtS1Cause3 | Description: The number of failed outgoing S1 intra-frequency handover preparations to TD-Scdma with failure cause belonging to Protocol cause group (separate counter per cause from 36.413 9.2.1.3 ). Trigger: Stepped up for each failed outgoing X2 intra-frequency handover preparation with failure cause belonging to Protocol cause group (Cause determines the counter to step) | numeric(18,0) | SUM | SUM | pmHoPrepOutRejTdScdmaProtS1Cause3 |  | PEG | Y | 1
DC_E_ERBS_EVENTS_EUTRANCELLTDD | pmUeCtxtRelEnbRnlS1Cause13 | Description: This Radio Network Layer Group measurement shall provide the number of successful Ue Context release procedures initiated by the eNodeB per cause, i.e. one counter per L3 message release cause (from 36.413 Section 9.2.1.3) Trigger: At transmission by the eNodeB of the UE CONTEXT RELEASE REQUEST. | numeric(18,0) | SUM | SUM | pmUeCtxtRelEnbRnlS1Cause13 |  | PEG | Y | 1
DC_E_ERBS_EVENTS_EUTRANCELLTDD | pmHoPrepOutRejTdScdmaProtS1Cause5 | Description: The number of failed outgoing S1 intra-frequency handover preparations to TD-Scdma with failure cause belonging to Protocol cause group (separate counter per cause from 36.413 9.2.1.3 ). Trigger: Stepped up for each failed outgoing X2 intra-frequency handover preparation with failure cause belonging to Protocol cause group (Cause determines the counter to step) | numeric(18,0) | SUM | SUM | pmHoPrepOutRejTdScdmaProtS1Cause5 |  | PEG | Y | 1
DC_E_ERBS_EVENTS_EUTRANCELLTDD | pmErabRelSuccQci3 | Description: These measurements shall provide the number of E-RABs successfully released during a ROP per QCI, i.e. one counter per QCI value.Trigger: At transmission by the eNodeB of the E-RAB RELEASE RESPONSE or UE CONTEXT RELEASE COMPLETE message. | numeric(18,0) | SUM | SUM | pmErabRelSuccQci3 |  | PEG | Y | 1
DC_E_ERBS_EVENTS_EUTRANCELLTDD | pmErabRelAttQci1 | Description: These Measurements shall provide the number of E-RABs attempted to release per QCI, i.e. one counter per QCI value.Trigger: At reception by the eNodeB of the E-RAB RELEASE COMMAND or UE CONTEXT RELEASE COMMAND message. | numeric(18,0) | SUM | SUM | pmErabRelAttQci1 |  | PEG | Y | 1
DC_E_ERBS_EVENTS_EUTRANCELLTDD | pmUeCtxtRelEnbRnlS1Cause5 | Description: This Radio Network Layer Group measurement shall provide the number of successful Ue Context release procedures initiated by the eNodeB per cause, i.e. one counter per L3 message release cause (from 36.413 Section 9.2.1.3) Trigger: At transmission by the eNodeB of the UE CONTEXT RELEASE REQUEST. | numeric(18,0) | SUM | SUM | pmUeCtxtRelEnbRnlS1Cause5 |  | PEG | Y | 1
DC_E_ERBS_EVENTS_EUTRANCELLTDD | pmUeCtxtRelEnbMiscS1Cause3 | Description: This Miscellaneous Group measurement shall provide the number of successful Ue Context release procedures initiated by the eNodeB per cause, i.e. one counter per L3 message release cause (from 36.413 Section 9.2.1.3) Trigger: At transmission by the eNodeB of the UE CONTEXT RELEASE REQUEST. | numeric(18,0) | SUM | SUM | pmUeCtxtRelEnbMiscS1Cause3 |  | PEG | Y | 1
DC_E_ERBS_EVENTS_EUTRANCELLTDD | pmErabEstabFailAddedNasS1Cause3 | Description: These NAS Group measurements provide the number of additional E-RABs failed to setup per failure cause, i.e. one counter per L3 message failure cause. (from 36.413 Section 9.2.1.3 ) Trigger: At transmission by the eNodeB of the E-RAB SETUP RESPONSE message. | numeric(18,0) | SUM | SUM | pmErabEstabFailAddedNasS1Cause3 |  | PEG | Y | 1
DC_E_ERBS_EVENTS_EUTRANCELLTDD | pmErabEstabFailAddedMiscS1Cause3 | Description: These Miscellaneous Group measurements provide the number of additional E-RABs failed to setup per failure cause, i.e. one counter per L3 message failure cause. (from 36.413 Section 9.2.1.3 ) Trigger: At transmission by the eNodeB of the E-RAB SETUP RESPONSE message. | numeric(18,0) | SUM | SUM | pmErabEstabFailAddedMiscS1Cause3 |  | PEG | Y | 1
DC_E_ERBS_EVENTS_EUTRANCELLTDD | pmUeCtxtEstabFailRnlS1Cause33 | Description: Radio Network Layer Group number of Initial Context Establishment failures per cause (from 36.413 Section 9.2.1.3) Trigger: Transmission of INITIAL CONTEXT SETUP FAILURE | numeric(18,0) | SUM | SUM | pmUeCtxtEstabFailRnlS1Cause33 |  | PEG | Y | 1
DC_E_ERBS_EVENTS_EUTRANCELLTDD | pmUeCtxtRelMmeMiscS1Cause2 | Description: This Miscellaneous Group measurement shall provide the number of successful Ue Context release procedures, initiated by the Mme per cause, i.e. one counter per L3 message release cause (from 36.413 Section 9.2.1.3) Trigger: At reception by the eNodeB of the UE CONTEXT RELEASE COMMAND. | numeric(18,0) | SUM | SUM | pmUeCtxtRelMmeMiscS1Cause2 |  | PEG | Y | 1
DC_E_ERBS_EVENTS_EUTRANCELLTDD | pmUeCtxtEstabFailRnlS1Cause15 | Description: Radio Network Layer Group number of Initial Context Establishment failures per cause (from 36.413 Section 9.2.1.3) Trigger: Transmission of INITIAL CONTEXT SETUP FAILURE | numeric(18,0) | SUM | SUM | pmUeCtxtEstabFailRnlS1Cause15 |  | PEG | Y | 1
DC_E_ERBS_EVENTS_EUTRANCELLTDD | pmUeCtxtEstabFailRnlS1Cause37 | Description: Radio Network Layer Group number of Initial Context Establishment failures per cause (from 36.413 Section 9.2.1.3) Trigger: Transmission of INITIAL CONTEXT SETUP FAILURE | numeric(18,0) | SUM | SUM | pmUeCtxtEstabFailRnlS1Cause37 |  | PEG | Y | 1
DC_E_ERBS_EVENTS_EUTRANCELLTDD | pmHoPrepOutS1RejInterEnbInterFreqRnlS1Cause28 | Description: Radio Network Layer Group number of failed incoming handover preparations per cause (from 36.413 Section 9.2.1.3 ) Trigger: Reception of HANDOVER PREPARATION FAILURE | numeric(18,0) | SUM | SUM | pmHoPrepOutS1RejInterEnbInterFreqRnlS1Cause28 |  | PEG | Y | 1
DC_E_ERBS_EVENTS_EUTRANCELLTDD | pmErabEstabFailAddedMiscS1Cause1 | Description: These Miscellaneous Group measurements provide the number of additional E-RABs failed to setup per failure cause, i.e. one counter per L3 message failure cause. (from 36.413 Section 9.2.1.3 ) Trigger: At transmission by the eNodeB of the E-RAB SETUP RESPONSE message. | numeric(18,0) | SUM | SUM | pmErabEstabFailAddedMiscS1Cause1 |  | PEG | Y | 1
DC_E_ERBS_EVENTS_EUTRANCELLTDD | pmUeCtxtRelEnbRnlS1Cause26 | Description: This Radio Network Layer Group measurement shall provide the number of successful Ue Context release procedures initiated by the eNodeB per cause, i.e. one counter per L3 message release cause (from 36.413 Section 9.2.1.3) Trigger: At transmission by the eNodeB of the UE CONTEXT RELEASE REQUEST. | numeric(18,0) | SUM | SUM | pmUeCtxtRelEnbRnlS1Cause26 |  | PEG | Y | 1
DC_E_ERBS_EVENTS_EUTRANCELLTDD | pmHoPrepOutRejIntraEnbInterFreqRnlX2Cause23 | Description: The number of failed outgoing X2 inter-frequency handover preparations with failure cause belonging to Radio Network Layer cause group (separate counter per cause from 36.423 Section9.2.6 ) Trigger: Stepped up for each failed outgoing X2 inter-frequency handover preparation with failure cause belonging to Radio Network Layer cause group (Cause determines the counter to step) | numeric(18,0) | SUM | SUM | pmHoPrepOutRejIntraEnbInterFreqRnlX2Cause23 |  | PEG | Y | 1
DC_E_ERBS_EVENTS_EUTRANCELLTDD | pmHoPrepOutRejTdScdmaRnlS1Cause28 | Description: The number of failed outgoing S1 intra-frequency handover preparations to TD-SCdma with failure cause belonging to Radio Network Layer cause group (separate counter per cause from 36.413 Section 9.2.1.3 ) Trigger: Stepped up for each failed outgoing X2 intra-frequency handover preparation with failure cause belonging to Radio Network Layer cause group (Cause determines the counter to step) | numeric(18,0) | SUM | SUM | pmHoPrepOutRejTdScdmaRnlS1Cause28 |  | PEG | Y | 1
DC_E_ERBS_EVENTS_EUTRANCELLTDD | pmHoPrepOutS1RejInterEnbInterFreqRnlS1Cause3 | Description: Radio Network Layer Group number of failed incoming handover preparations per cause (from 36.413 Section 9.2.1.3 ) Trigger: Reception of HANDOVER PREPARATION FAILURE | numeric(18,0) | SUM | SUM | pmHoPrepOutS1RejInterEnbInterFreqRnlS1Cause3 |  | PEG | Y | 1
DC_E_ERBS_EVENTS_EUTRANCELLTDD | pmErabRelMmeRnlS1Cause24 | Description: These Radio Network Layer Group measurements provide the number of E-RABs requested to release, initiated by the MME per cause, i.e. one counter per L3 message release cause (from 36.413 Section 9.2.1.3 ). Trigger: At reception by the eNodeB of the UE CONTEXT RELEASE COMMAND and at reception by the eNodeB of the E-RAB RELEASE COMMAND. | numeric(18,0) | SUM | SUM | pmErabRelMmeRnlS1Cause24 |  | PEG | Y | 1
DC_E_ERBS_EVENTS_EUTRANCELLTDD | pmAnrUeCapSuccGeran | Description: The counter is stepped every time the ANR function can initiated an Geran ANR measurement. The counter is created in OSS from the event INTERNAL_EVENT_ANR_PCI_REPORT_WANTED with the result success.. Trigger: OSS steps this counter when the following event is received, INTERNAL_EVENT_ANR_PCI_REPORT_WANTED with the result success of Geran ANR measurements. | numeric(18,0) | SUM | SUM | pmAnrUeCapSuccGeran |  | PEG | Y | 1
DC_E_ERBS_EVENTS_EUTRANCELLTDD | pmHoPrepOutS1RejInterEnbInterFreqProtS1Cause4 | Description: Protocol Group number of failed incoming handover preparations per cause (from 36.413 Section 9.2.1.3 ) Trigger: Reception of HANDOVER PREPARATION FAILURE | numeric(18,0) | SUM | SUM | pmHoPrepOutS1RejInterEnbInterFreqProtS1Cause4 |  | PEG | Y | 1
DC_E_ERBS_EVENTS_EUTRANCELLTDD | pmHoExecAttDrxConfig2 | Description: These measurements shall provide the number of attempted S1 or X2 handover executions per DRX configuration, i.e. one counter per DRX configuration which are: 'Not Configured', 'Configured Long' or 'Configured Short and Long'. Trigger: At reception by the eNodeB of the HANDOVER REQUEST ACKNOWLEDGE message from the target eNodeB or at reception by the eNodeB of the S1 HANDOVER COMMAND from the MME. | numeric(18,0) | SUM | SUM | pmHoExecAttDrxConfig2 |  | PEG | Y | 1
DC_E_ERBS_EVENTS_EUTRANCELLTDD | pmErabRelMmeRnlS1Cause2 | Description: These Radio Network Layer Group measurements provide the number of E-RABs requested to release, initiated by the MME per cause, i.e. one counter per L3 message release cause (from 36.413 Section 9.2.1.3 ). Trigger: At reception by the eNodeB of the UE CONTEXT RELEASE COMMAND and at reception by the eNodeB of the E-RAB RELEASE COMMAND. | numeric(18,0) | SUM | SUM | pmErabRelMmeRnlS1Cause2 |  | PEG | Y | 1
DC_E_ERBS_EVENTS_EUTRANCELLTDD | pmHoPrepOutX2RejInterEnbIntraFreqRnlX2Cause22 | Description: Radio Network Layer Group number of failed incoming handover preparations per cause (from 36.423 Section 9.2.6) Trigger: Reception of HANDOVER PREPARATION FAILURE | numeric(18,0) | SUM | SUM | pmHoPrepOutX2RejInterEnbIntraFreqRnlX2Cause22 |  | PEG | Y | 1
DC_E_ERBS_EVENTS_EUTRANCELLTDD | pmHoPrepInS1RejRnlS1Cause33 | Description: Radio Network Layer Group number of failed incoming handover preparations per cause (from 36.413 Section 9.2.1.3 ) Trigger: Transmission of HANDOVER PREPARATION FAILURE | numeric(18,0) | SUM | SUM | pmHoPrepInS1RejRnlS1Cause33 |  | PEG | Y | 1
DC_E_ERBS_EVENTS_EUTRANCELLTDD | pmHoPrepOutRejIntraEnbInterFreqProtX2Cause3 | Description: The number of failed outgoing X2 inter-frequency handover preparations with failure cause belonging to Protocol cause group (separate counter per cause from 36.423 Section9.2.6 ) Trigger: Stepped up for each failed outgoing X2 inter-frequency handover preparation with failure cause belonging to Protocol cause group (Cause determines the counter to step) | numeric(18,0) | SUM | SUM | pmHoPrepOutRejIntraEnbInterFreqProtX2Cause3 |  | PEG | Y | 1
DC_E_ERBS_EVENTS_EUTRANCELLTDD | pmHoPrepOutS1RejInterEnbIntraFreqRnlS1Cause0 | Description: Radio Network Layer Group number of failed incoming handover preparations per cause (from 36.413 Section 9.2.1.3 ) Trigger: Reception of HANDOVER PREPARATION FAILURE | numeric(18,0) | SUM | SUM | pmHoPrepOutS1RejInterEnbIntraFreqRnlS1Cause0 |  | PEG | Y | 1
DC_E_ERBS_EVENTS_EUTRANCELLTDD | pmHoPrepOutX2RejInterEnbIntraFreqRnlX2Cause28 | Description: Radio Network Layer Group number of failed incoming handover preparations per cause (from 36.423 Section 9.2.6) Trigger: Reception of HANDOVER PREPARATION FAILURE | numeric(18,0) | SUM | SUM | pmHoPrepOutX2RejInterEnbIntraFreqRnlX2Cause28 |  | PEG | Y | 1
DC_E_ERBS_EVENTS_EUTRANCELLTDD | pmHoPrepRejInLicMobIntraFreq | The number of failed outgoing S1 handover preparations due to missing LTE intra-frequency to intra-frequency handover license Unit: - Condition: Condition: Stepped up for each failed outgoing S1 handover preparation due to missing LTE intra-frequency to intra-frequency handover license Counter Type: Single | numeric(18,0) | SUM | SUM | pmHoPrepRejInLicMobIntraFreq |  | PEG | Y | 0
DC_E_ERBS_EVENTS_EUTRANCELLTDD | pmErabRelFailRnlS1Cause32 | Description: These Radio Network Layer Group measurements provide the number of E-RABs failed to release per cause, i.e. one counter per failure L3 message causes (from 36.413 Section 9.2.1.3 ) Trigger: At transmission by the eNodeB of the E-RAB RELEASE RESPONSE message. | numeric(18,0) | SUM | SUM | pmErabRelFailRnlS1Cause32 |  | PEG | Y | 1
DC_E_ERBS_EVENTS_EUTRANCELLTDD | pmUeCtxtEstabFailRnlS1Cause12 | Description: Radio Network Layer Group number of Initial Context Establishment failures per cause (from 36.413 Section 9.2.1.3) Trigger: Transmission of INITIAL CONTEXT SETUP FAILURE | numeric(18,0) | SUM | SUM | pmUeCtxtEstabFailRnlS1Cause12 |  | PEG | Y | 1
DC_E_ERBS_EVENTS_EUTRANCELLTDD | pmHoPrepInS1RejMiscS1Cause0 | Description: Miscellaneous Group number of failed incoming handover preparations per cause (from 36.413 Section 9.2.1.3 ) Trigger: Transmission of HANDOVER PREPARATION FAILURE | numeric(18,0) | SUM | SUM | pmHoPrepInS1RejMiscS1Cause0 |  | PEG | Y | 1
DC_E_ERBS_EVENTS_EUTRANCELLTDD | pmHoPrepInS1RejRnlS1Cause10 | Description: Radio Network Layer Group number of failed incoming handover preparations per cause (from 36.413 Section 9.2.1.3 ) Trigger: Transmission of HANDOVER PREPARATION FAILURE | numeric(18,0) | SUM | SUM | pmHoPrepInS1RejRnlS1Cause10 |  | PEG | Y | 1
DC_E_ERBS_EVENTS_EUTRANCELLTDD | pmUeCtxtRelMmeRnlS1Cause36 | Description: This Radio Network Layer Group measurement shall provide the number of successful Ue Context release procedures, initiated by the Mme per cause, i.e. one counter per L3 message release cause (from 36.413 Section 9.2.1.3) Trigger: At reception by the eNodeB of the UE CONTEXT RELEASE COMMAND. | numeric(18,0) | SUM | SUM | pmUeCtxtRelMmeRnlS1Cause36 |  | PEG | Y | 1
DC_E_ERBS_EVENTS_EUTRANCELLTDD | pmAgMeasSuccCgi | Description: The total number of successful CGI measurement with AG for Non-planned PCI or for ANR or for mobility to CSG cells. Trigger: OSS shall step this counter when the pmEvent INTERNAL_PROC_NON_PLANNED_PCI_CGI_REPORT or IINTERNAL_PROC_ANR_CGI_REPORT or INTERNAL_PROC_CSG_CELL_CGI_REPORT is received and measurement result is successful. | numeric(18,0) | SUM | SUM | pmAgMeasSuccCgi |  | PEG | Y | 1
DC_E_ERBS_EVENTS_EUTRANCELLTDD | pmUeCtxtEstabFailRnlS1Cause24 | Description: Radio Network Layer Group number of Initial Context Establishment failures per cause (from 36.413 Section 9.2.1.3) Trigger: Transmission of INITIAL CONTEXT SETUP FAILURE | numeric(18,0) | SUM | SUM | pmUeCtxtEstabFailRnlS1Cause24 |  | PEG | Y | 1
DC_E_ERBS_EVENTS_EUTRANCELLTDD | pmRrcConnEstabFailCause18 | Description: These measurements shall provide the number of failed RRC establishments per cause except for the following causes: EVENT_VALUE_FAILURE_IN_RADIO_PROCEDURE EVENT_VALUE_LACK_OF_RESOURCES EVENT_VALUE_UNSPECIFIED Trigger: The RRC connection establishment procedure | numeric(18,0) | SUM | SUM | pmRrcConnEstabFailCause18 |  | PEG | Y | 1
DC_E_ERBS_EVENTS_EUTRANCELLTDD | pmErabRelEnbRnlS1Cause0 | Description: These Radio Network layer Group measurements provide the number of E-RABs requested to release, initiated by eNodeB, per cause, i.e. one counter per L3 message release cause (from 36.413 Section 9.2.1.3) Trigger: At transmission by the eNodeB of the UE CONTEXT RELEASE REQUEST message. | numeric(18,0) | SUM | SUM | pmErabRelEnbRnlS1Cause0 |  | PEG | Y | 1
DC_E_ERBS_EVENTS_EUTRANCELLTDD | pmRrcConnReestAttUeUnknown | The number of RRC Connection Reestablishment attempts when UE is unknown.Trigger: If the UE identity in the RRC Connection Reestablishment Request message is unknown. | numeric(18,0) | SUM | SUM | pmRrcConnReestAttUeUnknown |  | PEG | Y | 1
DC_E_ERBS_EVENTS_EUTRANCELLTDD | pmErabEstabTimeInitMaxQci7 | Description: These measurements shall provide the maximum/peak time for a successfully established E-RAB part of an Initial Context Setup Procedure per QCI, i.e. one counter per QCI value.Trigger: At transmission by the eNodeB of the INITIAL CONTEXT SETUP RESPONSE message to the MME. | numeric(18,8) | MAX | SUM | pmErabEstabTimeInitMaxQci7 |  | GAUGE | Y | 1
DC_E_ERBS_EVENTS_EUTRANCELLTDD | pmErabRelEnbProtS1Cause3 | Description: These Protocol Layer Group measurements provide the number of E-RABs requested to release, initiated by eNodeB, per cause, i.e. one counter per L3 message release cause (from 36.413 Section 9.2.1.3) Trigger: At transmission by the eNodeB of the UE CONTEXT RELEASE REQUEST message. | numeric(18,0) | SUM | SUM | pmErabRelEnbProtS1Cause3 |  | PEG | Y | 1
DC_E_ERBS_EVENTS_EUTRANCELLTDD | pmUeCtxtRelEnbRnlS1Cause32 | Description: This Radio Network Layer Group measurement shall provide the number of successful Ue Context release procedures initiated by the eNodeB per cause, i.e. one counter per L3 message release cause (from 36.413 Section 9.2.1.3) Trigger: At transmission by the eNodeB of the UE CONTEXT RELEASE REQUEST. | numeric(18,0) | SUM | SUM | pmUeCtxtRelEnbRnlS1Cause32 |  | PEG | Y | 1
DC_E_ERBS_EVENTS_EUTRANCELLTDD | pmErabRelEnbRnlS1Cause12 | Description: These Radio Network layer Group measurements provide the number of E-RABs requested to release, initiated by eNodeB, per cause, i.e. one counter per L3 message release cause (from 36.413 Section 9.2.1.3) Trigger: At transmission by the eNodeB of the UE CONTEXT RELEASE REQUEST message. | numeric(18,0) | SUM | SUM | pmErabRelEnbRnlS1Cause12 |  | PEG | Y | 1
DC_E_ERBS_EVENTS_EUTRANCELLTDD | pmAnrUeCapFailUtran | Description: The counter is stepped every time the ANR function can not perform an Utran PCI ANR measurement due to UE capability. The counter is also stepped every time a PCI measurement is initiated even though the UE lacks the capability of performing CGI measurement. The counter is created in OSS from the event INTERNAL_EVENT_ANR_PCI_REPORT_WANTED when at least one of the follow is true, No DRX support, no periodic SON measurement support or frequencies not supported.Trigger: OSS steps this counter when the following event is received, INTERNAL_EVENT_ANR_PCI_REPORT_WANTED with failure due to UE capability missing for ANR Utran measurements. | numeric(18,0) | SUM | SUM | pmAnrUeCapFailUtran |  | PEG | Y | 1
DC_E_ERBS_EVENTS_EUTRANCELLTDD | pmCellHoExeAttLteSmallCellQci1Ag | Description: The number of attempts S1 LTE intra/Inter frequency handover execution to small cell (i.e.NpPCI, CSG, Hybrid cell) when AG capable UE is having QCI1 bearer Trigger: OSS shall steps this counter when the following pmEvent INTERNAL_PROC_HO_EXEC_S1_OUT is received and the HO target type is Intra/Inter frequency femto. | numeric(18,0) | SUM | SUM | pmCellHoExeAttLteSmallCellQci1Ag |  | PEG | Y | 1
DC_E_ERBS_EVENTS_EUTRANCELLTDD | pmErabEstabFailAddedRnlS1Cause38 | Description: These Radio Network Layer Group measurements provide the number of additional E-RABs failed to setup per failure cause, i.e. one counter per L3 message failure cause (from 36.413 Section 9.2.1.3 ) Trigger: At transmission by the eNodeB of the E-RAB SETUP RESPONSE message. | numeric(18,0) | SUM | SUM | pmErabEstabFailAddedRnlS1Cause38 |  | PEG | Y | 1
DC_E_ERBS_EVENTS_EUTRANCELLTDD | pmUeCtxtRelMmeRnlS1Cause37 | Description: This Radio Network Layer Group measurement shall provide the number of successful Ue Context release procedures, initiated by the Mme per cause, i.e. one counter per L3 message release cause (from 36.413 Section 9.2.1.3) Trigger: At reception by the eNodeB of the UE CONTEXT RELEASE COMMAND. | numeric(18,0) | SUM | SUM | pmUeCtxtRelMmeRnlS1Cause37 |  | PEG | Y | 1
DC_E_ERBS_EVENTS_EUTRANCELLTDD | pmUeCtxtRelEnbRnlS1Cause33 | Description: This Radio Network Layer Group measurement shall provide the number of successful Ue Context release procedures initiated by the eNodeB per cause, i.e. one counter per L3 message release cause (from 36.413 Section 9.2.1.3) Trigger: At transmission by the eNodeB of the UE CONTEXT RELEASE REQUEST. | numeric(18,0) | SUM | SUM | pmUeCtxtRelEnbRnlS1Cause33 |  | PEG | Y | 1
DC_E_ERBS_EVENTS_EUTRANCELLTDD | pmUeCtxtRelMmeProtS1Cause1 | Description: This Protocol Group measurement shall provide the number of successful Ue Context release procedures, initiated by the Mme per cause, i.e. one counter per L3 message release cause (from 36.413 Section 9.2.1.3) Trigger: At reception by the eNodeB of the UE CONTEXT RELEASE COMMAND. | numeric(18,0) | SUM | SUM | pmUeCtxtRelMmeProtS1Cause1 |  | PEG | Y | 1
DC_E_ERBS_EVENTS_EUTRANCELLTDD | pmHoPrepOutS1RejInterEnbInterFreqNasS1Cause2 | Description: NAS Group number of failed incoming handover preparations per cause (from 36.413 Section 9.2.1.3 ) Trigger: Reception of HANDOVER PREPARATION FAILURE | numeric(18,0) | SUM | SUM | pmHoPrepOutS1RejInterEnbInterFreqNasS1Cause2 |  | PEG | Y | 1
DC_E_ERBS_EVENTS_EUTRANCELLTDD | pmHoPrepOutS1RejInterEnbIntraFreqRnlS1Cause8 | Description: Radio Network Layer Group number of failed incoming handover preparations per cause (from 36.413 Section 9.2.1.3 ) Trigger: Reception of HANDOVER PREPARATION FAILURE | numeric(18,0) | SUM | SUM | pmHoPrepOutS1RejInterEnbIntraFreqRnlS1Cause8 |  | PEG | Y | 1
DC_E_ERBS_EVENTS_EUTRANCELLTDD | pmErabRelFailRnlS1Cause20 | Description: These Radio Network Layer Group measurements provide the number of E-RABs failed to release per cause, i.e. one counter per failure L3 message causes (from 36.413 Section 9.2.1.3 ) Trigger: At transmission by the eNodeB of the E-RAB RELEASE RESPONSE message. | numeric(18,0) | SUM | SUM | pmErabRelFailRnlS1Cause20 |  | PEG | Y | 1
DC_E_ERBS_EVENTS_EUTRANCELLTDD | pmAnrNeighbrelAddEUtran | Description: The counter counts the number of successfully added EUtran neighbours by the ANR function. Trigger: OSS step this counter when the following event is received, INTERNAL_EVENT_NEIGHBREL_ADD, with success. New event parameter for runtime. The counter is stepped every time the ANR function has added a neighbour cell relation. The counter is created in OSS from the event INTERNAL_EVENT_NEIGHBREL_ADD. | numeric(18,0) | SUM | SUM | pmAnrNeighbrelAddEUtran |  | PEG | Y | 1
DC_E_ERBS_EVENTS_EUTRANCELLTDD | pmUeCtxtRelMmeRnlS1Cause27 | Description: This Radio Network Layer Group measurement shall provide the number of successful Ue Context release procedures, initiated by the Mme per cause, i.e. one counter per L3 message release cause (from 36.413 Section 9.2.1.3) Trigger: At reception by the eNodeB of the UE CONTEXT RELEASE COMMAND. | numeric(18,0) | SUM | SUM | pmUeCtxtRelMmeRnlS1Cause27 |  | PEG | Y | 1
DC_E_ERBS_EVENTS_EUTRANCELLTDD | pmHoPrepInRejTdScdmaRnlS1Cause27 | Description: The number of failed incoming UTRAN handover preparations with failure cause belonging to Radio Network Layer cause group (separate counter per cause) Trigger: Stepped up for each failed incoming UTRAN handover preparation with failure cause belonging to Radio Network Layer cause group (Cause determines the counter to step) | numeric(18,0) | SUM | SUM | pmHoPrepInRejUtranRnlS1Cause27 |  | PEG | Y | 1
DC_E_ERBS_EVENTS_EUTRANCELLTDD | pmHoPrepOutS1RejInterEnbIntraFreqNasS1Cause2 | Description: NAS Group number of failed incoming handover preparations per cause (from 36.413 Section 9.2.1.3 ) Trigger: Reception of HANDOVER PREPARATION FAILURE | numeric(18,0) | SUM | SUM | pmHoPrepOutS1RejInterEnbIntraFreqNasS1Cause2 |  | PEG | Y | 1
DC_E_ERBS_EVENTS_EUTRANCELLTDD | pmHoExecOutFailCause9 | Description: The number of failed outgoing S1/X2 handover execution per failure cause (separate counter per cause) Trigger: Stepped up for each failed outgoing S1/X2 handover execution with a given failure cause (Procedure result determines the counter to step) | numeric(18,0) | SUM | SUM | pmHoExecOutFailCause9 |  | PEG | Y | 1
DC_E_ERBS_EVENTS_EUTRANCELLTDD | pmHoPrepOutX2RejInterEnbIntraFreqRnlX2Cause13 | Description: Radio Network Layer Group number of failed incoming handover preparations per cause (from 36.423 Section 9.2.6) Trigger: Reception of HANDOVER PREPARATION FAILURE | numeric(18,0) | SUM | SUM | pmHoPrepOutX2RejInterEnbIntraFreqRnlX2Cause13 |  | PEG | Y | 1
DC_E_ERBS_EVENTS_EUTRANCELLTDD | pmErabEstabFailInitNasS1Cause3 | Description: These NAS Group measurements provide the number of initial E-RABs failed to setup per cause, i.e. one counter per L3 message failure cause (from 36.413 Section 9.2.1.3 ) Trigger: At transmission by the eNodeB of the INITIAL CONTEXT SETUP RESPONSE or the INITIAL CONTEXT SETUP FAILURE message. | numeric(18,0) | SUM | SUM | pmErabEstabFailInitNasS1Cause3 |  | PEG | Y | 1
DC_E_ERBS_EVENTS_EUTRANCELLTDD | pmHoPrepOutX2RejInterEnbInterFreqMiscX2Cause3 | Description: Miscellaneous Group number of failed incoming handover preparations per cause (from 36.423 Section 9.2.6) Trigger: Reception of HANDOVER PREPARATION FAILURE | numeric(18,0) | SUM | SUM | pmHoPrepOutX2RejInterEnbInterFreqMiscX2Cause3 |  | PEG | Y | 1
DC_E_ERBS_EVENTS_EUTRANCELLTDD | pmS1NasNonDelivIndMiscS1Cause0 | These Miscellaneous Group measurements shall provide the number of non deliveries of NAS messages per cause, i.e. one counter per L3 message cause of non delivery (from 36.413 Section 9.2.1.3) Trigger: At transmission by the eNodeB of the NAS NON DELIVERY INDICATION message. | numeric(18,0) | SUM | SUM | pmS1NasNonDelivIndMiscS1Cause0 |  | PEG | Y | 1
DC_E_ERBS_EVENTS_EUTRANCELLTDD | pmHoPrepOutRejTdScdmaRnlS1Cause35 | Description: The number of failed outgoing S1 intra-frequency handover preparations to TD-SCdma with failure cause belonging to Radio Network Layer cause group (separate counter per cause from 36.413 Section 9.2.1.3 ) Trigger: Stepped up for each failed outgoing X2 intra-frequency handover preparation with failure cause belonging to Radio Network Layer cause group (Cause determines the counter to step) | numeric(18,0) | SUM | SUM | pmHoPrepOutRejTdScdmaRnlS1Cause35 |  | PEG | Y | 1
DC_E_ERBS_EVENTS_EUTRANCELLTDD | pmDrxMeasSuccCgiQci1 | Description: The total number of successful CGI measurement with DRX for Non planned PCI or for mobility to CSG cells when the UE has QCI1 bearer. Trigger: OSS shall step this counter when the pmEvent INTERNAL_PROC_NON_PLANNED_PCI_CGI_REPORT or INTERNAL_PROC_CSG_CELL_CGI_REPORT is received and measurement result is successful. | numeric(18,0) | SUM | SUM | pmDrxMeasSuccCgiQci1 |  | PEG | Y | 1
DC_E_ERBS_EVENTS_EUTRANCELLTDD | pmHoPrepOutX2RejInterEnbIntraFreqRnlX2Cause15 | Description: Radio Network Layer Group number of failed incoming handover preparations per cause (from 36.423 Section 9.2.6) Trigger: Reception of HANDOVER PREPARATION FAILURE | numeric(18,0) | SUM | SUM | pmHoPrepOutX2RejInterEnbIntraFreqRnlX2Cause15 |  | PEG | Y | 1
DC_E_ERBS_EVENTS_EUTRANCELLTDD | pmUeCtxtRelMmeRnlS1Cause1 | Description: This Radio Network Layer Group measurement shall provide the number of successful Ue Context release procedures, initiated by the Mme per cause, i.e. one counter per L3 message release cause (from 36.413 Section 9.2.1.3) Trigger: At reception by the eNodeB of the UE CONTEXT RELEASE COMMAND. | numeric(18,0) | SUM | SUM | pmUeCtxtRelMmeRnlS1Cause1 |  | PEG | Y | 1
DC_E_ERBS_EVENTS_EUTRANCELLTDD | pmHoPrepOutRejTdScdmaRnlS1Cause6 | Description: The number of failed outgoing S1 intra-frequency handover preparations to TD-SCdma with failure cause belonging to Radio Network Layer cause group (separate counter per cause from 36.413 Section 9.2.1.3 ) Trigger: Stepped up for each failed outgoing X2 intra-frequency handover preparation with failure cause belonging to Radio Network Layer cause group (Cause determines the counter to step) | numeric(18,0) | SUM | SUM | pmHoPrepOutRejTdScdmaRnlS1Cause6 |  | PEG | Y | 1
DC_E_ERBS_EVENTS_EUTRANCELLTDD | pmHoPrepOutS1RejInterEnbInterFreqNasS1Cause4 | Description: NAS Group number of failed incoming handover preparations per cause (from 36.413 Section 9.2.1.3 ) Trigger: Reception of HANDOVER PREPARATION FAILURE | numeric(18,0) | SUM | SUM | pmHoPrepOutS1RejInterEnbInterFreqNasS1Cause4 |  | PEG | Y | 1
DC_E_ERBS_EVENTS_EUTRANCELLTDD | pmErabEstabTimeInitMaxQci2 | Description: These measurements shall provide the maximum/peak time for a successfully established E-RAB part of an Initial Context Setup Procedure per QCI, i.e. one counter per QCI value.Trigger: At transmission by the eNodeB of the INITIAL CONTEXT SETUP RESPONSE message to the MME. | numeric(18,8) | MAX | SUM | pmErabEstabTimeInitMaxQci2 |  | GAUGE | Y | 1
DC_E_ERBS_EVENTS_EUTRANCELLTDD | pmHoPrepOutX2RejInterEnbInterFreqRnlX2Cause16 | Description: Radio Network Layer Group number of failed incoming handover preparations per cause (from 36.423 Section 9.2.6) Trigger: Reception of HANDOVER PREPARATION FAILURE | numeric(18,0) | SUM | SUM | pmHoPrepOutX2RejInterEnbInterFreqRnlX2Cause16 |  | PEG | Y | 1
DC_E_ERBS_EVENTS_EUTRANCELLTDD | pmS1NasNonDelivIndNasS1Cause1 | These NAS Group measurements shall provide the number of non deliveries of NAS messages per cause, i.e. one counter per L3 message cause of non delivery (from 36.413 Section 9.2.1.3) Trigger: At transmission by the eNodeB of the NAS NON DELIVERY INDICATION message. | numeric(18,0) | SUM | SUM | pmS1NasNonDelivIndNasS1Cause1 |  | PEG | Y | 1
DC_E_ERBS_EVENTS_EUTRANCELLTDD | pmHoPrepInS1RejProtS1Cause2 | Description: Protocol Group number of failed incoming handover preparations per cause (from 36.413 Section 9.2.1.3 ) Trigger: Transmission of HANDOVER PREPARATION FAILURE | numeric(18,0) | SUM | SUM | pmHoPrepInS1RejProtS1Cause2 |  | PEG | Y | 1
DC_E_ERBS_EVENTS_EUTRANCELLTDD | pmHoExecAttDrxConfig1 | Description: These measurements shall provide the number of attempted S1 or X2 handover executions per DRX configuration, i.e. one counter per DRX configuration which are: 'Not Configured', 'Configured Long' or 'Configured Short and Long'. Trigger: At reception by the eNodeB of the HANDOVER REQUEST ACKNOWLEDGE message from the target eNodeB or at reception by the eNodeB of the S1 HANDOVER COMMAND from the MME. | numeric(18,0) | SUM | SUM | pmHoExecAttDrxConfig1 |  | PEG | Y | 1
DC_E_ERBS_EVENTS_EUTRANCELLTDD | pmHoPrepOutRejTdScdmaRnlS1Cause30 | Description: The number of failed outgoing S1 intra-frequency handover preparations to TD-SCdma with failure cause belonging to Radio Network Layer cause group (separate counter per cause from 36.413 Section 9.2.1.3 ) Trigger: Stepped up for each failed outgoing X2 intra-frequency handover preparation with failure cause belonging to Radio Network Layer cause group (Cause determines the counter to step) | numeric(18,0) | SUM | SUM | pmHoPrepOutRejTdScdmaRnlS1Cause30 |  | PEG | Y | 1
DC_E_ERBS_EVENTS_EUTRANCELLTDD | pmHoPrepOutX2RejInterEnbIntraFreqRnlX2Cause4 | Description: Radio Network Layer Group number of failed incoming handover preparations per cause (from 36.423 Section 9.2.6) Trigger: Reception of HANDOVER PREPARATION FAILURE | numeric(18,0) | SUM | SUM | pmHoPrepOutX2RejInterEnbIntraFreqRnlX2Cause4 |  | PEG | Y | 1
DC_E_ERBS_EVENTS_EUTRANCELLTDD | pmHoPrepOutS1RejInterEnbInterFreqRnlS1Cause38 | Description: Radio Network Layer Group number of failed incoming handover preparations per cause (from 36.413 Section 9.2.1.3 ) Trigger: Reception of HANDOVER PREPARATION FAILURE | numeric(18,0) | SUM | SUM | pmHoPrepOutS1RejInterEnbInterFreqRnlS1Cause38 |  | PEG | Y | 1
DC_E_ERBS_EVENTS_EUTRANCELLTDD | pmHoExecOutS1AttInterEnb | Description: The number of successful outgoing S1 inter-frequency or intra-frequency handover executions.Trigger: Stepped up for each successful outgoing S1 inter-frequency or intra-frequency handover execution | numeric(18,0) | SUM | SUM | pmHoExecOutS1AttInterEnb |  | PEG | Y | 1
DC_E_ERBS_EVENTS_EUTRANCELLTDD | pmErabModFailCause13 | Description: Number of Initial ERAB modify failures per cause.Trigger: Transmission of E-RAB MODIFY RESPONSE with E-RAB Failed to Modify List IE | numeric(18,0) | SUM | SUM | pmErabModFailCause13 |  | PEG | Y | 1
DC_E_ERBS_EVENTS_EUTRANCELLTDD | pmErabRelEnbRnlS1Cause8 | Description: These Radio Network layer Group measurements provide the number of E-RABs requested to release, initiated by eNodeB, per cause, i.e. one counter per L3 message release cause (from 36.413 Section 9.2.1.3) Trigger: At transmission by the eNodeB of the UE CONTEXT RELEASE REQUEST message. | numeric(18,0) | SUM | SUM | pmErabRelEnbRnlS1Cause8 |  | PEG | Y | 1
DC_E_ERBS_EVENTS_EUTRANCELLTDD | pmHoPrepInS1RejProtS1Cause3 | Description: Protocol Group number of failed incoming handover preparations per cause (from 36.413 Section 9.2.1.3 ) Trigger: Transmission of HANDOVER PREPARATION FAILURE | numeric(18,0) | SUM | SUM | pmHoPrepInS1RejProtS1Cause3 |  | PEG | Y | 1
DC_E_ERBS_EVENTS_EUTRANCELLTDD | pmUeCtxtRelMmeRnlS1Cause22 | Description: This Radio Network Layer Group measurement shall provide the number of successful Ue Context release procedures, initiated by the Mme per cause, i.e. one counter per L3 message release cause (from 36.413 Section 9.2.1.3) Trigger: At reception by the eNodeB of the UE CONTEXT RELEASE COMMAND. | numeric(18,0) | SUM | SUM | pmUeCtxtRelMmeRnlS1Cause22 |  | PEG | Y | 1
DC_E_ERBS_EVENTS_EUTRANCELLTDD | pmHoPrepOutX2RejInterEnbInterFreqRnlX2Cause10 | Description: Radio Network Layer Group number of failed incoming handover preparations per cause (from 36.423 Section 9.2.6) Trigger: Reception of HANDOVER PREPARATION FAILURE | numeric(18,0) | SUM | SUM | pmHoPrepOutX2RejInterEnbInterFreqRnlX2Cause10 |  | PEG | Y | 1
DC_E_ERBS_EVENTS_EUTRANCELLTDD | pmHoPrepOutRejTdScdmaMiscS1Cause0 | Description: The number of failed outgoing S1 intra-frequency handover preparations to TD-Scdma with failure cause belonging to Miscellaneous cause group (separate counter per cause from 36.413 Section 9.2.1.3 ) Trigger: Stepped up for each failed outgoing X2 intra-frequency preparation with failure cause belonging to Miscellaneous cause group (Cause determines the counter to step) | numeric(18,0) | SUM | SUM | pmHoPrepOutRejTdScdmaMiscS1Cause0 |  | PEG | Y | 1
DC_E_ERBS_EVENTS_EUTRANCELLTDD | pmS1NasNonDelivIndProtS1Cause6 | These Protocol Group measurements shall provide the number of non deliveries of NAS messages per cause, i.e. one counter per L3 message cause of non delivery (from 36.413 Section 9.2.1.3) Trigger: At transmission by the eNodeB of the NAS NON DELIVERY INDICATION message. | numeric(18,0) | SUM | SUM | pmS1NasNonDelivIndProtS1Cause6 |  | PEG | Y | 1
DC_E_ERBS_EVENTS_EUTRANCELLTDD | pmHoPrepOutS1RejInterEnbInterFreqNasS1Cause3 | Description: NAS Group number of failed incoming handover preparations per cause (from 36.413 Section 9.2.1.3 ) Trigger: Reception of HANDOVER PREPARATION FAILURE | numeric(18,0) | SUM | SUM | pmHoPrepOutS1RejInterEnbInterFreqNasS1Cause3 |  | PEG | Y | 1
DC_E_ERBS_EVENTS_EUTRANCELLTDD | pmHoPrepInX2RejProtX2Cause4 | Description: Protocol Group number of failed incoming handover preparations per cause (from 36.423 Section9.2.6 ) Trigger: Transmission of HANDOVER PREPARATION FAILURE | numeric(18,0) | SUM | SUM | pmHoPrepInX2RejProtX2Cause4 |  | PEG | Y | 1
DC_E_ERBS_EVENTS_EUTRANCELLTDD | pmHoPrepOutRejIntraEnbInterFreqRnlX2Cause17 | Description: The number of failed outgoing X2 inter-frequency handover preparations with failure cause belonging to Radio Network Layer cause group (separate counter per cause from 36.423 Section9.2.6 ) Trigger: Stepped up for each failed outgoing X2 inter-frequency handover preparation with failure cause belonging to Radio Network Layer cause group (Cause determines the counter to step) | numeric(18,0) | SUM | SUM | pmHoPrepOutRejIntraEnbInterFreqRnlX2Cause17 |  | PEG | Y | 1
DC_E_ERBS_EVENTS_EUTRANCELLTDD | pmErabEstabFailAddedRnlS1Cause0 | Description: These Radio Network Layer Group measurements provide the number of additional E-RABs failed to setup per failure cause, i.e. one counter per L3 message failure cause (from 36.413 Section 9.2.1.3 ) Trigger: At transmission by the eNodeB of the E-RAB SETUP RESPONSE message. | numeric(18,0) | SUM | SUM | pmErabEstabFailAddedRnlS1Cause0 |  | PEG | Y | 1
DC_E_ERBS_EVENTS_EUTRANCELLTDD | pmRrcConnEstabFailCause12 | Description: These measurements shall provide the number of failed RRC establishments per cause except for the following causes: EVENT_VALUE_FAILURE_IN_RADIO_PROCEDURE EVENT_VALUE_LACK_OF_RESOURCES EVENT_VALUE_UNSPECIFIED Trigger: The RRC connection establishment procedure | numeric(18,0) | SUM | SUM | pmRrcConnEstabFailCause12 |  | PEG | Y | 1
DC_E_ERBS_EVENTS_EUTRANCELLTDD | pmHoPrepInS1RejRnlS1Cause14 | Description: Radio Network Layer Group number of failed incoming handover preparations per cause (from 36.413 Section 9.2.1.3 ) Trigger: Transmission of HANDOVER PREPARATION FAILURE | numeric(18,0) | SUM | SUM | pmHoPrepInS1RejRnlS1Cause14 |  | PEG | Y | 1
DC_E_ERBS_EVENTS_EUTRANCELLTDD | pmHoPrepInRejTdScdmaRnlS1Cause4 | Description: The number of failed incoming UTRAN handover preparations with failure cause belonging to Radio Network Layer cause group (separate counter per cause) (from 36.413 Section 9.2.1.3 ) Trigger: Stepped up for each failed incoming UTRAN handover preparation with failure cause belonging to Radio Network Layer cause group (Cause determines the counter to step) | numeric(18,0) | SUM | SUM | pmHoPrepInRejTdScdmaRnlS1Cause4 |  | PEG | Y | 1
DC_E_ERBS_EVENTS_EUTRANCELLTDD | pmErabRelFailNasS1Cause4 | Description: These NAS Group measurements provide the number of E-RABs failed to release per cause, i.e. one counter per failure L3 message cause (from 36.413 9.2.1.3 ) Trigger: At transmission by the eNodeB of the E-RAB RELEASE RESPONSE message. | numeric(18,0) | SUM | SUM | pmErabRelFailNasS1Cause4 |  | PEG | Y | 1
DC_E_ERBS_EVENTS_EUTRANCELLTDD | pmHoPrepOutRejTdScdmaRnlS1Cause1 | Description: The number of failed outgoing S1 intra-frequency handover preparations to TD-SCdma with failure cause belonging to Radio Network Layer cause group (separate counter per cause from 36.413 Section 9.2.1.3 ) Trigger: Stepped up for each failed outgoing X2 intra-frequency handover preparation with failure cause belonging to Radio Network Layer cause group (Cause determines the counter to step) | numeric(18,0) | SUM | SUM | pmHoPrepOutRejTdScdmaRnlS1Cause1 |  | PEG | Y | 1
DC_E_ERBS_EVENTS_EUTRANCELLTDD | pmErabEstabTimeAddedSumQci2 | Description: These measurements shall provide the accumulated procedure times for each successfully established E-RAB part of an E-RAB Setup procedure per QCI, i.e. one counter per QCI value.Trigger: At transmission by the eNodeB of the corresponding E-RAB SETUP RESPONSE message. | numeric(18,0) | SUM | SUM | pmErabEstabTimeAddedSumQci2 |  | PEG | Y | 1
DC_E_ERBS_EVENTS_EUTRANCELLTDD | pmHoPrepOutX2RejInterEnbInterFreqRnlX2Cause4 | Description: Radio Network Layer Group number of failed incoming handover preparations per cause (from 36.423 Section 9.2.6) Trigger: Reception of HANDOVER PREPARATION FAILURE | numeric(18,0) | SUM | SUM | pmHoPrepOutX2RejInterEnbInterFreqRnlX2Cause4 |  | PEG | Y | 1
DC_E_ERBS_EVENTS_EUTRANCELLTDD | pmRrcConnEstabFailCause15 | Description: These measurements shall provide the number of failed RRC establishments per cause except for the following causes: EVENT_VALUE_FAILURE_IN_RADIO_PROCEDURE EVENT_VALUE_LACK_OF_RESOURCES EVENT_VALUE_UNSPECIFIED Trigger: The RRC connection establishment procedure | numeric(18,0) | SUM | SUM | pmRrcConnEstabFailCause15 |  | PEG | Y | 1
DC_E_ERBS_EVENTS_EUTRANCELLTDD | pmHoPrepInS1RejRnlS1Cause26 | Description: Radio Network Layer Group number of failed incoming handover preparations per cause (from 36.413 Section 9.2.1.3 ) Trigger: Transmission of HANDOVER PREPARATION FAILURE | numeric(18,0) | SUM | SUM | pmHoPrepInS1RejRnlS1Cause26 |  | PEG | Y | 1
DC_E_ERBS_EVENTS_EUTRANCELLTDD | pmHoPrepOutX2RejInterEnbIntraFreqRnlX2Cause12 | Description: Radio Network Layer Group number of failed incoming handover preparations per cause (from 36.423 Section 9.2.6) Trigger: Reception of HANDOVER PREPARATION FAILURE | numeric(18,0) | SUM | SUM | pmHoPrepOutX2RejInterEnbIntraFreqRnlX2Cause12 |  | PEG | Y | 1
DC_E_ERBS_EVENTS_EUTRANCELLTDD | pmHoPrepInX2RejTranX2Cause0 | Description: Transport Layer Group number of failed incoming handover preparations per cause (from 36.423 Section9.2.6 ) Trigger: Transmission of HANDOVER PREPARATION FAILURE | numeric(18,0) | SUM | SUM | pmHoPrepInX2RejTranX2Cause0 |  | PEG | Y | 1
DC_E_ERBS_EVENTS_EUTRANCELLTDD | pmErabEstabFailInitRnlS1Cause26 | Description: These Radio Network Layer Group measurements provide the number of initial E-RABs failed to setup per cause, i.e. one counter per L3 message failure cause (from 36.413 Section 9.2.1.3 ) Trigger: At transmission by the eNodeB of the INITIAL CONTEXT SETUP RESPONSE or the INITIAL CONTEXT SETUP FAILURE message. | numeric(18,0) | SUM | SUM | pmErabEstabFailInitRnlS1Cause26 |  | PEG | Y | 1
DC_E_ERBS_EVENTS_EUTRANCELLTDD | pmErabEstabFailAddedRnlS1Cause33 | Description: These Radio Network Layer Group measurements provide the number of additional E-RABs failed to setup per failure cause, i.e. one counter per L3 message failure cause (from 36.413 Section 9.2.1.3 ) Trigger: At transmission by the eNodeB of the E-RAB SETUP RESPONSE message. | numeric(18,0) | SUM | SUM | pmErabEstabFailAddedRnlS1Cause33 |  | PEG | Y | 1
DC_E_ERBS_EVENTS_EUTRANCELLTDD | pmHoPrepOutX2RejInterEnbInterFreqRnlX2Cause14 | Description: Radio Network Layer Group number of failed incoming handover preparations per cause (from 36.423 Section 9.2.6) Trigger: Reception of HANDOVER PREPARATION FAILURE | numeric(18,0) | SUM | SUM | pmHoPrepOutX2RejInterEnbInterFreqRnlX2Cause14 |  | PEG | Y | 1
DC_E_ERBS_EVENTS_EUTRANCELLTDD | pmHoPrepOutRejIntraEnbIntraFreqRnlX2Cause7 | Description: The number of failed outgoing X2 intra-frequency handover preparations with failure cause belonging to Radio Network Layer cause group (separate counter per cause from 36.423 Section9.2.6 ) Trigger: Stepped up for each failed outgoing X2 intra-frequency handover preparation with failure cause belonging to Radio Network Layer cause group (Cause determines the counter to step) | numeric(18,0) | SUM | SUM | pmHoPrepOutRejIntraEnbIntraFreqRnlX2Cause7 |  | PEG | Y | 1
DC_E_ERBS_EVENTS_EUTRANCELLTDD | pmHoPrepOutX2RejInterEnbIntraFreqMiscX2Cause3 | Description: Miscellaneous Group number of failed incoming handover preparations per cause (from 36.423 Section 9.2.6) Trigger: Reception of HANDOVER PREPARATION FAILURE | numeric(18,0) | SUM | SUM | pmHoPrepOutX2RejInterEnbIntraFreqMiscX2Cause3 |  | PEG | Y | 1
DC_E_ERBS_EVENTS_EUTRANCELLTDD | pmErabEstabFailAddedProtS1Cause1 | Description: These Protocol Group measurements provide the number of additional E-RABs failed to setup per failure cause, i.e. one counter per L3 message failure cause. (from 36.413 Section 9.2.1.3 ) Trigger: At transmission by the eNodeB of the E-RAB SETUP RESPONSE message. | numeric(18,0) | SUM | SUM | pmErabEstabFailAddedProtS1Cause1 |  | PEG | Y | 1
DC_E_ERBS_EVENTS_EUTRANCELLTDD | pmRrcConnReconfDrxFail | Description: The total number of RRC Connection Reconfiguration Procedure (no mobility info) failures which triggered by 'ANR', 'Non-planned PCI Range' or 'Mobility to CSG Cells' to reconfigure the Non-AG capable UE. Trigger: OSS steps this counter when the pmEvent INTERNAL_PROC_EVENT_RRC_CONN_RECONF_NO_MOB is received which Reconfiguration result is 'time out', and cause value is 'CGI for ANR' or 'CGI for Non-planned PCI' or 'CGI for CSG Cell' with DRX. | numeric(18,0) | SUM | SUM | pmRrcConnReconfDrxFail |  | PEG | Y | 1
DC_E_ERBS_EVENTS_EUTRANCELLTDD | pmHoPrepInS1RejNasS1Cause1 | Description: NAS Group number of failed incoming handover preparations per cause (from 36.413 Section 9.2.1.3 ) Trigger: Transmission of HANDOVER PREPARATION FAILURE | numeric(18,0) | SUM | SUM | pmHoPrepInS1RejNasS1Cause1 |  | PEG | Y | 1
DC_E_ERBS_EVENTS_EUTRANCELLTDD | pmErabRelMmeRnlS1Cause25 | Description: These Radio Network Layer Group measurements provide the number of E-RABs requested to release, initiated by the MME per cause, i.e. one counter per L3 message release cause (from 36.413 Section 9.2.1.3 ). Trigger: At reception by the eNodeB of the UE CONTEXT RELEASE COMMAND and at reception by the eNodeB of the E-RAB RELEASE COMMAND. | numeric(18,0) | SUM | SUM | pmErabRelMmeRnlS1Cause25 |  | PEG | Y | 1
DC_E_ERBS_EVENTS_EUTRANCELLTDD | pmHoExecAttDrxConfig0 | Description: These measurements shall provide the number of attempted S1 or X2 handover executions per DRX configuration, i.e. one counter per DRX configuration which are: 'Not Configured', 'Configured Long' or 'Configured Short and Long'. Trigger: At reception by the eNodeB of the HANDOVER REQUEST ACKNOWLEDGE message from the target eNodeB or at reception by the eNodeB of the S1 HANDOVER COMMAND from the MME. | numeric(18,0) | SUM | SUM | pmHoExecAttDrxConfig0 |  | PEG | Y | 1
DC_E_ERBS_EVENTS_EUTRANCELLTDD | pmHoPrepOutRejTdScdmaProtS1Cause0 | Description: The number of failed outgoing S1 intra-frequency handover preparations to TD-Scdma with failure cause belonging to Protocol cause group (separate counter per cause from 36.413 9.2.1.3 ). Trigger: Stepped up for each failed outgoing X2 intra-frequency handover preparation with failure cause belonging to Protocol cause group (Cause determines the counter to step) | numeric(18,0) | SUM | SUM | pmHoPrepOutRejTdScdmaProtS1Cause0 |  | PEG | Y | 1
DC_E_ERBS_EVENTS_EUTRANCELLTDD | pmHoPrepOutX2RejInterEnbIntraFreqRnlX2Cause7 | Description: Radio Network Layer Group number of failed incoming handover preparations per cause (from 36.423 Section 9.2.6) Trigger: Reception of HANDOVER PREPARATION FAILURE | numeric(18,0) | SUM | SUM | pmHoPrepOutX2RejInterEnbIntraFreqRnlX2Cause7 |  | PEG | Y | 1
DC_E_ERBS_EVENTS_EUTRANCELLTDD | pmErabEstabFailInitRnlS1Cause35 | Description: These Radio Network Layer Group measurements provide the number of initial E-RABs failed to setup per cause, i.e. one counter per L3 message failure cause (from 36.413 Section 9.2.1.3 ) Trigger: At transmission by the eNodeB of the INITIAL CONTEXT SETUP RESPONSE or the INITIAL CONTEXT SETUP FAILURE message. | numeric(18,0) | SUM | SUM | pmErabEstabFailInitRnlS1Cause35 |  | PEG | Y | 1
DC_E_ERBS_EVENTS_EUTRANCELLTDD | pmErabEstabTimeInitSumQci3 | Description: These measurements shall provide the accumulated procedure times for each successfully established E-RAB part of an Initial Context Setup procedure per QCI, i.e. one counter per QCI value.Trigger: At transmission by the eNodeB of the INITIAL CONTEXT SETUP RESPONSE message to the MME. | numeric(18,0) | SUM | SUM | pmErabEstabTimeInitSumQci3 |  | PEG | Y | 1
DC_E_ERBS_EVENTS_EUTRANCELLTDD | pmErabRelEnbMiscS1Cause1 | Description: These Miscellaneous Group measurements provide the number of E-RABs requested to release, initiated by eNodeB, per cause, i.e. one counter per L3 message release cause (from 36.413 Section 9.2.1.3) Trigger: At transmission by the eNodeB of the UE CONTEXT RELEASE REQUEST message. | numeric(18,0) | SUM | SUM | pmErabRelEnbMiscS1Cause1 |  | PEG | Y | 1
DC_E_ERBS_EVENTS_EUTRANCELLTDD | pmUeCtxtRelMmeMiscS1Cause5 | Description: This Miscellaneous Group measurement shall provide the number of successful Ue Context release procedures, initiated by the Mme per cause, i.e. one counter per L3 message release cause (from 36.413 Section 9.2.1.3) Trigger: At reception by the eNodeB of the UE CONTEXT RELEASE COMMAND. | numeric(18,0) | SUM | SUM | pmUeCtxtRelMmeMiscS1Cause5 |  | PEG | Y | 1
DC_E_ERBS_EVENTS_EUTRANCELLTDD | pmUeCtxtRelMmeNasS1Cause0 | Description: This NAS Group measurement shall provide the number of successful Ue Context release procedures, initiated by the Mme per cause, i.e. one counter per L3 message release cause (from 36.413 Section 9.2.1.3) Trigger: At reception by the eNodeB of the UE CONTEXT RELEASE COMMAND. | numeric(18,0) | SUM | SUM | pmUeCtxtRelMmeNasS1Cause0 |  | PEG | Y | 1
DC_E_ERBS_EVENTS_EUTRANCELLTDD | pmErabEstabFailInitRnlS1Cause7 | Description: These Radio Network Layer Group measurements provide the number of initial E-RABs failed to setup per cause, i.e. one counter per L3 message failure cause (from 36.413 Section 9.2.1.3 ) Trigger: At transmission by the eNodeB of the INITIAL CONTEXT SETUP RESPONSE or the INITIAL CONTEXT SETUP FAILURE message. | numeric(18,0) | SUM | SUM | pmErabEstabFailInitRnlS1Cause7 |  | PEG | Y | 1
DC_E_ERBS_EVENTS_EUTRANCELLTDD | pmCellHoExeSuccLteNpPCIQci1Drx | The number of successful S1 LTE intra/inter frequency handover execution to Non-planned PCI (Femto Cell) when Non AG capable UE is having QCI1 bearer Trigger: OSS shall steps this counter when the following pmEvent INTERNAL_PROC_HO_EXEC_S1_OUT is received and the HO result is successful for the Intra/Inter frequency femto. | numeric(18,0) | SUM | SUM | pmCellHoExeSuccLteNpPCIQci1Drx |  | PEG | Y | 1
DC_E_ERBS_EVENTS_EUTRANCELLTDD | pmUeCtxtEstabFailRnlS1Cause10 | Description: Radio Network Layer Group number of Initial Context Establishment failures per cause (from 36.413 Section 9.2.1.3) Trigger: Transmission of INITIAL CONTEXT SETUP FAILURE | numeric(18,0) | SUM | SUM | pmUeCtxtEstabFailRnlS1Cause10 |  | PEG | Y | 1
DC_E_ERBS_EVENTS_EUTRANCELLTDD | pmHoPrepOutRejIntraEnbIntraFreqRnlX2Cause22 | Description: The number of failed outgoing X2 intra-frequency handover preparations with failure cause belonging to Radio Network Layer cause group (separate counter per cause from 36.423 Section9.2.6 ) Trigger: Stepped up for each failed outgoing X2 intra-frequency handover preparation with failure cause belonging to Radio Network Layer cause group (Cause determines the counter to step) | numeric(18,0) | SUM | SUM | pmHoPrepOutRejIntraEnbIntraFreqRnlX2Cause22 |  | PEG | Y | 1
DC_E_ERBS_EVENTS_EUTRANCELLTDD | pmRrcConnReestSuccUeUnknown | The number of RRC Connection Reestablishment successes when UE is unknown.Trigger: If the RRC Connection Reestablishment succeeds when the UE identity in the RRC Connection Reestablishment Request message was unknown. | numeric(18,0) | SUM | SUM | pmRrcConnReestSuccUeUnknown |  | PEG | Y | 1
DC_E_ERBS_EVENTS_EUTRANCELLTDD | pmHoPrepInRejTdScdmaNasS1Cause2 | Description: The number of failed incoming UTRAN handover preparations with failure cause belonging to NAS cause group (separate counter per cause) Trigger: Stepped up for each failed incoming UTRAN handover preparation with failure cause belonging to NAS cause group (Cause determines the counter to step) | numeric(18,0) | SUM | SUM | pmHoPrepInRejUtranNasS1Cause2 |  | PEG | Y | 1
DC_E_ERBS_EVENTS_EUTRANCELLTDD | pmErabRelMmeMiscS1Cause5 | Description: These Miscellaneous Group measurements provide the number of E-RABs requested to release, initiated by the MME per cause, i.e. one counter per L3 message release cause (from 36.413 Section 9.2.1.3 ). Trigger: At reception by the eNodeB of the UE CONTEXT RELEASE COMMAND and at reception by the eNodeB of the E-RAB RELEASE COMMAND. | numeric(18,0) | SUM | SUM | pmErabRelMmeMiscS1Cause5 |  | PEG | Y | 1
DC_E_ERBS_EVENTS_EUTRANCELLTDD | pmUeCtxtRelEnbProtS1Cause6 | Description: This Protocol Group measurement shall provide the number of successful Ue Context release procedures initiated by the eNodeB per cause, i.e. one counter per L3 message release cause (from 36.413 Section 9.2.1.3) Trigger: At transmission by the eNodeB of the UE CONTEXT RELEASE REQUEST. | numeric(18,0) | SUM | SUM | pmUeCtxtRelEnbProtS1Cause6 |  | PEG | Y | 1
DC_E_ERBS_EVENTS_EUTRANCELLTDD | pmErabRelEnbRnlS1Cause37 | Description: These Radio Network layer Group measurements provide the number of E-RABs requested to release, initiated by eNodeB, per cause, i.e. one counter per L3 message release cause (from 36.413 Section 9.2.1.3) Trigger: At transmission by the eNodeB of the UE CONTEXT RELEASE REQUEST message. | numeric(18,0) | SUM | SUM | pmErabRelEnbRnlS1Cause37 |  | PEG | Y | 1
DC_E_ERBS_EVENTS_EUTRANCELLTDD | pmRrcConnReestSuccHof | Description: The number of successful RRC Connection Reestablishments that was initiated with cause 'handoverFailure'. Trigger: An RRC Connection Reestablishment Complete messages is received as response to a RRC Connection Reestablishment Request messages with cause 'handoverFailure'. | numeric(18,0) | SUM | SUM | pmRrcConnReestSuccHof |  | PEG | Y | 1
DC_E_ERBS_EVENTS_EUTRANCELLTDD | pmHoPrepOutRejIntraEnbIntraFreqRnlX2Cause26 | Description: The number of failed outgoing X2 intra-frequency handover preparations with failure cause belonging to Radio Network Layer cause group (separate counter per cause from 36.423 Section9.2.6 ) Trigger: Stepped up for each failed outgoing X2 intra-frequency handover preparation with failure cause belonging to Radio Network Layer cause group (Cause determines the counter to step) | numeric(18,0) | SUM | SUM | pmHoPrepOutRejIntraEnbIntraFreqRnlX2Cause26 |  | PEG | Y | 1
DC_E_ERBS_EVENTS_EUTRANCELLTDD | pmHoPrepInX2RejRnlX2Cause24 | Description: Radio Network Layer Group number of failed incoming handover preparations per cause (from 36.423 Section9.2.6 ). Trigger: Transmission of HANDOVER PREPARATION FAILURE | numeric(18,0) | SUM | SUM | pmHoPrepInX2RejRnlX2Cause24 |  | PEG | Y | 1
DC_E_ERBS_EVENTS_EUTRANCELLTDD | pmHoPrepOutRejTdScdmaMiscS1Cause5 | Description: The number of failed outgoing S1 intra-frequency handover preparations to TD-Scdma with failure cause belonging to Miscellaneous cause group (separate counter per cause from 36.413 Section 9.2.1.3 ) Trigger: Stepped up for each failed outgoing X2 intra-frequency preparation with failure cause belonging to Miscellaneous cause group (Cause determines the counter to step) | numeric(18,0) | SUM | SUM | pmHoPrepOutRejTdScdmaMiscS1Cause5 |  | PEG | Y | 1
DC_E_ERBS_EVENTS_EUTRANCELLTDD | pmHoPrepInX2RejMiscX2Cause1 | Description: Miscellaneous Group number of failed incoming handover preparations per cause (from 36.423 Section9.2.6 ) Trigger: Transmission of HANDOVER PREPARATION FAILURE | numeric(18,0) | SUM | SUM | pmHoPrepInX2RejMiscX2Cause1 |  | PEG | Y | 1
DC_E_ERBS_EVENTS_EUTRANCELLTDD | pmUeCtxtEstabFailNasS1Cause2 | Description: NAS Group number of Initial Context Establishment failures per cause (from 36.413 Section 9.2.1.3) Trigger: Transmission of INITIAL CONTEXT SETUP FAILURE | numeric(18,0) | SUM | SUM | pmUeCtxtEstabFailNasS1Cause2 |  | PEG | Y | 1
DC_E_ERBS_EVENTS_EUTRANCELLTDD | pmUeCtxtEstabFailNasS1Cause4 | Description: NAS Group number of Initial Context Establishment failures per cause (from 36.413 Section 9.2.1.3) Trigger: Transmission of INITIAL CONTEXT SETUP FAILURE | numeric(18,0) | SUM | SUM | pmUeCtxtEstabFailNasS1Cause4 |  | PEG | Y | 1
DC_E_ERBS_EVENTS_EUTRANCELLTDD | pmErabRelMmeRnlS1Cause38 | Description: These Radio Network Layer Group measurements provide the number of E-RABs requested to release, initiated by the MME per cause, i.e. one counter per L3 message release cause (from 36.413 Section 9.2.1.3 ). Trigger: At reception by the eNodeB of the UE CONTEXT RELEASE COMMAND and at reception by the eNodeB of the E-RAB RELEASE COMMAND. | numeric(18,0) | SUM | SUM | pmErabRelMmeRnlS1Cause38 |  | PEG | Y | 1
DC_E_ERBS_EVENTS_EUTRANCELLTDD | pmHoPrepInX2RejProtX2Cause5 | Description: Protocol Group number of failed incoming handover preparations per cause (from 36.423 Section9.2.6 ) Trigger: Transmission of HANDOVER PREPARATION FAILURE | numeric(18,0) | SUM | SUM | pmHoPrepInX2RejProtX2Cause5 |  | PEG | Y | 1
DC_E_ERBS_EVENTS_EUTRANCELLTDD | pmHoPrepOutRejIntraEnbIntraFreqProtX2Cause2 | Description: The number of failed outgoing X2 intra-frequency handover preparations with failure cause belonging to Protocol cause group (separate counter per cause from 36.423 Section9.2.6 ) Trigger: Stepped up for each failed outgoing X2 intra-frequency handover preparation with failure cause belonging to Protocol cause group (Cause determines the counter to step) | numeric(18,0) | SUM | SUM | pmHoPrepOutRejIntraEnbIntraFreqProtX2Cause2 |  | PEG | Y | 1
DC_E_ERBS_EVENTS_EUTRANCELLTDD | pmHoPrepInX2RejRnlX2Cause19 | Description: Radio Network Layer Group number of failed incoming handover preparations per cause (from 36.423 Section9.2.6 ). Trigger: Transmission of HANDOVER PREPARATION FAILURE | numeric(18,0) | SUM | SUM | pmHoPrepInX2RejRnlX2Cause19 |  | PEG | Y | 1
DC_E_ERBS_EVENTS_EUTRANCELLTDD | pmHoPrepOutX2RejInterEnbIntraFreqMiscX2Cause4 | Description: Miscellaneous Group number of failed incoming handover preparations per cause (from 36.423 Section 9.2.6) Trigger: Reception of HANDOVER PREPARATION FAILURE | numeric(18,0) | SUM | SUM | pmHoPrepOutX2RejInterEnbIntraFreqMiscX2Cause4 |  | PEG | Y | 1
DC_E_ERBS_EVENTS_EUTRANCELLTDD | pmHoPrepOutX2RejInterEnbInterFreqMiscX2Cause1 | Description: Miscellaneous Group number of failed incoming handover preparations per cause (from 36.423 Section 9.2.6) Trigger: Reception of HANDOVER PREPARATION FAILURE | numeric(18,0) | SUM | SUM | pmHoPrepOutX2RejInterEnbInterFreqMiscX2Cause1 |  | PEG | Y | 1
DC_E_ERBS_EVENTS_EUTRANCELLTDD | pmErabRelMmeRnlS1Cause8 | Description: These Radio Network Layer Group measurements provide the number of E-RABs requested to release, initiated by the MME per cause, i.e. one counter per L3 message release cause (from 36.413 Section 9.2.1.3 ). Trigger: At reception by the eNodeB of the UE CONTEXT RELEASE COMMAND and at reception by the eNodeB of the E-RAB RELEASE COMMAND. | numeric(18,0) | SUM | SUM | pmErabRelMmeRnlS1Cause8 |  | PEG | Y | 1
DC_E_ERBS_EVENTS_EUTRANCELLTDD | pmErabRelSuccQci8 | Description: These measurements shall provide the number of E-RABs successfully released during a ROP per QCI, i.e. one counter per QCI value.Trigger: At transmission by the eNodeB of the E-RAB RELEASE RESPONSE or UE CONTEXT RELEASE COMPLETE message. | numeric(18,0) | SUM | SUM | pmErabRelSuccQci8 |  | PEG | Y | 1
DC_E_ERBS_EVENTS_EUTRANCELLTDD | pmErabRelFailRnlS1Cause21 | Description: These Radio Network Layer Group measurements provide the number of E-RABs failed to release per cause, i.e. one counter per failure L3 message causes (from 36.413 Section 9.2.1.3 ) Trigger: At transmission by the eNodeB of the E-RAB RELEASE RESPONSE message. | numeric(18,0) | SUM | SUM | pmErabRelFailRnlS1Cause21 |  | PEG | Y | 1
DC_E_ERBS_EVENTS_EUTRANCELLTDD | pmRrcConnEstabSuccMod | This measurement provides the number of successful RRC connection establishments for establishment cause Mobile Originating Data during the ROP. | numeric(18,0) | SUM | SUM | pmRrcConnEstabSuccMod |  | PEG | Y | 0
DC_E_ERBS_EVENTS_EUTRANCELLTDD | pmErabRelFailRnlS1Cause2 | Description: These Radio Network Layer Group measurements provide the number of E-RABs failed to release per cause, i.e. one counter per failure L3 message causes (from 36.413 Section 9.2.1.3 ) Trigger: At transmission by the eNodeB of the E-RAB RELEASE RESPONSE message. | numeric(18,0) | SUM | SUM | pmErabRelFailRnlS1Cause2 |  | PEG | Y | 1
DC_E_ERBS_EVENTS_EUTRANCELLTDD | pmHoPrepInRejTdScdmaRnlS1Cause17 | Description: The number of failed incoming UTRAN handover preparations with failure cause belonging to Radio Network Layer cause group (separate counter per cause) Trigger: Stepped up for each failed incoming UTRAN handover preparation with failure cause belonging to Radio Network Layer cause group (Cause determines the counter to step) | numeric(18,0) | SUM | SUM | pmHoPrepInRejUtranRnlS1Cause17 |  | PEG | Y | 1
DC_E_ERBS_EVENTS_EUTRANCELLTDD | pmUeCtxtRelEnbRnlS1Cause30 | Description: This Radio Network Layer Group measurement shall provide the number of successful Ue Context release procedures initiated by the eNodeB per cause, i.e. one counter per L3 message release cause (from 36.413 Section 9.2.1.3) Trigger: At transmission by the eNodeB of the UE CONTEXT RELEASE REQUEST. | numeric(18,0) | SUM | SUM | pmUeCtxtRelEnbRnlS1Cause30 |  | PEG | Y | 1
DC_E_ERBS_EVENTS_EUTRANCELLTDD | pmUeCtxtEstabFailMiscS1Cause2 | Description: Miscellaneous Group number of Initial Context Establishment failures per cause (from 36.413 Section 9.2.1.3) Trigger: Transmission of INITIAL CONTEXT SETUP FAILURE | numeric(18,0) | SUM | SUM | pmUeCtxtEstabFailMiscS1Cause2 |  | PEG | Y | 1
DC_E_ERBS_EVENTS_EUTRANCELLTDD | pmHoExeSuccMeasBasedIntraFreq | Description: The number of successful intra LTE intra frequency handover execution attempts where the target cell was selected using a UE measurement. The counter is stepped in the source cell.Trigger: INTERNAL_PROC_HO_EXEC_S1_OUT, or INTERNAL_PROC_HO_EXEC_X2_OUT With filtering event parameters (name=value): EVENT_PARAM_HO_TARGET_SELECTION_TYPE=EVENT_VALUE_MEAS_BASED and EVENT_PARAM_HO_SOURCE_OR_TARGET_TYPE= EVENT_VALUE_LTE_INTRA_FREQ and EVENT_PARAM_PROC_HO_EXEC_OUT_RESULT=EVENT_VALUE_SUCCESSFUL | numeric(18,0) | SUM | SUM | pmHoExeSuccMeasBasedIntraFreq |  | PEG | Y | 1
DC_E_ERBS_EVENTS_EUTRANCELLTDD | pmAnrUeCapSuccUtran | Description: The counter is stepped every time the ANR function can initiated an Utran ANR measurement. The counter is created in OSS from the event INTERNAL_EVENT_ANR_PCI_REPORT_WANTED with the result success.. Trigger: OSS steps this counter when the following event is received, INTERNAL_EVENT_ANR_PCI_REPORT_WANTED with the result success of Utran ANR measurements. | numeric(18,0) | SUM | SUM | pmAnrUeCapSuccUtran |  | PEG | Y | 1
DC_E_ERBS_EVENTS_EUTRANCELLTDD | pmHoPrepInX2RejRnlX2Cause12 | Description: Radio Network Layer Group number of failed incoming handover preparations per cause (from 36.423 Section9.2.6 ). Trigger: Transmission of HANDOVER PREPARATION FAILURE | numeric(18,0) | SUM | SUM | pmHoPrepInX2RejRnlX2Cause12 |  | PEG | Y | 1
DC_E_ERBS_EVENTS_EUTRANCELLTDD | pmHoPrepOutS1RejInterEnbInterFreqRnlS1Cause37 | Description: Radio Network Layer Group number of failed incoming handover preparations per cause (from 36.413 Section 9.2.1.3 ) Trigger: Reception of HANDOVER PREPARATION FAILURE | numeric(18,0) | SUM | SUM | pmHoPrepOutS1RejInterEnbInterFreqRnlS1Cause37 |  | PEG | Y | 1
DC_E_ERBS_EVENTS_EUTRANCELLTDD | pmErabEstabFailAddedRnlS1Cause26 | Description: These Radio Network Layer Group measurements provide the number of additional E-RABs failed to setup per failure cause, i.e. one counter per L3 message failure cause (from 36.413 Section 9.2.1.3 ) Trigger: At transmission by the eNodeB of the E-RAB SETUP RESPONSE message. | numeric(18,0) | SUM | SUM | pmErabEstabFailAddedRnlS1Cause26 |  | PEG | Y | 1
DC_E_ERBS_EVENTS_EUTRANCELLTDD | pmHoPrepInRejTdScdmaMiscS1Cause2 | Description: The number of failed incoming UTRAN handover preparations with failure cause belonging to Miscellaneous cause group (from 36.413 Section 9.2.1.3 ) Condition: Stepped up for each failed incoming UTRAN handover preparation with failure cause belonging to Miscellaneous cause group | numeric(18,0) | SUM | SUM | pmHoPrepInRejUtranMiscS1Cause2 |  | PEG | Y | 1
DC_E_ERBS_EVENTS_EUTRANCELLTDD | pmErabEstabFailInitRnlS1Cause9 | Description: These Radio Network Layer Group measurements provide the number of initial E-RABs failed to setup per cause, i.e. one counter per L3 message failure cause (from 36.413 Section 9.2.1.3 ) Trigger: At transmission by the eNodeB of the INITIAL CONTEXT SETUP RESPONSE or the INITIAL CONTEXT SETUP FAILURE message. | numeric(18,0) | SUM | SUM | pmErabEstabFailInitRnlS1Cause9 |  | PEG | Y | 1
DC_E_ERBS_EVENTS_EUTRANCELLTDD | pmHoPrepOutRejIntraEnbIntraFreqRnlX2Cause16 | Description: The number of failed outgoing X2 intra-frequency handover preparations with failure cause belonging to Radio Network Layer cause group (separate counter per cause from 36.423 Section9.2.6 ) Trigger: Stepped up for each failed outgoing X2 intra-frequency handover preparation with failure cause belonging to Radio Network Layer cause group (Cause determines the counter to step) | numeric(18,0) | SUM | SUM | pmHoPrepOutRejIntraEnbIntraFreqRnlX2Cause16 |  | PEG | Y | 1
DC_E_ERBS_EVENTS_EUTRANCELLTDD | pmErabRelFailMiscS1Cause4 | Description: These Miscellaneous Group measurements provide the number of E-RABs failed to release per cause, i.e. one counter per failure L3 message cause (from 36.413 9.2.1.3 ) Trigger: At transmission by the eNodeB of the E-RAB RELEASE RESPONSE message. | numeric(18,0) | SUM | SUM | pmErabRelFailMiscS1Cause4 |  | PEG | Y | 1
DC_E_ERBS_EVENTS_EUTRANCELLTDD | pmErabEstabFailAddedMiscS1Cause2 | Description: These Miscellaneous Group measurements provide the number of additional E-RABs failed to setup per failure cause, i.e. one counter per L3 message failure cause. (from 36.413 Section 9.2.1.3 ) Trigger: At transmission by the eNodeB of the E-RAB SETUP RESPONSE message. | numeric(18,0) | SUM | SUM | pmErabEstabFailAddedMiscS1Cause2 |  | PEG | Y | 1
DC_E_ERBS_EVENTS_EUTRANCELLTDD | pmHoPrepOutRejIntraEnbIntraFreqProtX2Cause5 | Description: The number of failed outgoing X2 intra-frequency handover preparations with failure cause belonging to Protocol cause group (separate counter per cause from 36.423 Section9.2.6 ) Trigger: Stepped up for each failed outgoing X2 intra-frequency handover preparation with failure cause belonging to Protocol cause group (Cause determines the counter to step) | numeric(18,0) | SUM | SUM | pmHoPrepOutRejIntraEnbIntraFreqProtX2Cause5 |  | PEG | Y | 1
DC_E_ERBS_EVENTS_EUTRANCELLTDD | pmHoPrepInS1RejRnlS1Cause12 | Description: Radio Network Layer Group number of failed incoming handover preparations per cause (from 36.413 Section 9.2.1.3 ) Trigger: Transmission of HANDOVER PREPARATION FAILURE | numeric(18,0) | SUM | SUM | pmHoPrepInS1RejRnlS1Cause12 |  | PEG | Y | 1
DC_E_ERBS_EVENTS_EUTRANCELLTDD | pmHoPrepOutRejTdScdmaNasS1Cause0 | Description: The number of failed outgoing S1 intra-frequency handover preparations to TD-Scdma with failure cause belonging to NAS cause group (separate counter per cause from 36.413 Section 9.2.1.3 ) Trigger: Stepped up for each failed outgoing X2 intra-frequency handover preparation with failure cause belonging to NAS cause group (Cause determines the counter to step) | numeric(18,0) | SUM | SUM | pmHoPrepOutRejTdScdmaNasS1Cause0 |  | PEG | Y | 1
DC_E_ERBS_EVENTS_EUTRANCELLTDD | pmHoPrepOutS1RejInterEnbInterFreqRnlS1Cause19 | Description: Radio Network Layer Group number of failed incoming handover preparations per cause (from 36.413 Section 9.2.1.3 ) Trigger: Reception of HANDOVER PREPARATION FAILURE | numeric(18,0) | SUM | SUM | pmHoPrepOutS1RejInterEnbInterFreqRnlS1Cause19 |  | PEG | Y | 1
DC_E_ERBS_EVENTS_EUTRANCELLTDD | pmHoPrepOutX2RejInterEnbInterFreqRnlX2Cause9 | Description: Radio Network Layer Group number of failed incoming handover preparations per cause (from 36.423 Section 9.2.6) Trigger: Reception of HANDOVER PREPARATION FAILURE | numeric(18,0) | SUM | SUM | pmHoPrepOutX2RejInterEnbInterFreqRnlX2Cause9 |  | PEG | Y | 1
DC_E_ERBS_EVENTS_EUTRANCELLTDD | pmErabRelFailRnlS1Cause6 | Description: These Radio Network Layer Group measurements provide the number of E-RABs failed to release per cause, i.e. one counter per failure L3 message causes (from 36.413 Section 9.2.1.3 ) Trigger: At transmission by the eNodeB of the E-RAB RELEASE RESPONSE message. | numeric(18,0) | SUM | SUM | pmErabRelFailRnlS1Cause6 |  | PEG | Y | 1
DC_E_ERBS_EVENTS_EUTRANCELLTDD | pmS1DlNasTransportRcvd | Description: This measurement shall provide the number of DL NAS TRANSPORT messages received during the ROP. Trigger: At reception by the eNodeB of the DL NAS TRANSPORT message, over S1. | numeric(18,0) | SUM | SUM | pmS1DlNasTransportRcvd |  | PEG | Y | 1
DC_E_ERBS_EVENTS_EUTRANCELLTDD | pmErabRelEnbRnlS1Cause14 | Description: These Radio Network layer Group measurements provide the number of E-RABs requested to release, initiated by eNodeB, per cause, i.e. one counter per L3 message release cause (from 36.413 Section 9.2.1.3) Trigger: At transmission by the eNodeB of the UE CONTEXT RELEASE REQUEST message. | numeric(18,0) | SUM | SUM | pmErabRelEnbRnlS1Cause14 |  | PEG | Y | 1
DC_E_ERBS_EVENTS_EUTRANCELLTDD | pmErabRelEnbRnlS1Cause36 | Description: These Radio Network layer Group measurements provide the number of E-RABs requested to release, initiated by eNodeB, per cause, i.e. one counter per L3 message release cause (from 36.413 Section 9.2.1.3) Trigger: At transmission by the eNodeB of the UE CONTEXT RELEASE REQUEST message. | numeric(18,0) | SUM | SUM | pmErabRelEnbRnlS1Cause36 |  | PEG | Y | 1
DC_E_ERBS_EVENTS_EUTRANCELLTDD | pmUeCtxtModAtt | Description: Number of UE Context modification attempts.Trigger: Reception of S1 AP UE CONTEXT MODIFICATION REQUEST | numeric(18,0) | SUM | SUM | pmUeCtxtModAtt |  | PEG | Y | 1
DC_E_ERBS_EVENTS_EUTRANCELLTDD | pmErabEstabTimeAddedMaxQci2 | Description: These measurements shall provide the maximum/peak time for a successfully established E-RAB part of an E-RAB Setup procedure per QCI, i.e. one counter per QCI value.. Trigger: At transmission by the eNodeB of the corresponding E-RAB SETUP RESPONSE message. | numeric(18,8) | MAX | SUM | pmErabEstabTimeAddedMaxQci2 |  | GAUGE | Y | 1
DC_E_ERBS_EVENTS_EUTRANCELLTDD | pmHoPrepInRejTdScdmaRnlS1Cause8 | Description: The number of failed incoming UTRAN handover preparations with failure cause belonging to Radio Network Layer cause group (separate counter per cause) (from 36.413 Section 9.2.1.3 ) Trigger: Stepped up for each failed incoming UTRAN handover preparation with failure cause belonging to Radio Network Layer cause group (Cause determines the counter to step) | numeric(18,0) | SUM | SUM | pmHoPrepInRejTdScdmaRnlS1Cause8 |  | PEG | Y | 1
DC_E_ERBS_EVENTS_EUTRANCELLTDD | pmHoPrepOutX2RejInterEnbInterFreqRnlX2Cause1 | Description: Radio Network Layer Group number of failed incoming handover preparations per cause (from 36.423 Section 9.2.6) Trigger: Reception of HANDOVER PREPARATION FAILURE | numeric(18,0) | SUM | SUM | pmHoPrepOutX2RejInterEnbInterFreqRnlX2Cause1 |  | PEG | Y | 1
DC_E_ERBS_EVENTS_EUTRANCELLTDD | pmUeCtxtEstabFailNasS1Cause1 | Description: NAS Group number of Initial Context Establishment failures per cause (from 36.413 Section 9.2.1.3) Trigger: Transmission of INITIAL CONTEXT SETUP FAILURE | numeric(18,0) | SUM | SUM | pmUeCtxtEstabFailNasS1Cause1 |  | PEG | Y | 1
DC_E_ERBS_EVENTS_EUTRANCELLTDD | pmUeCtxtRelEnbRnlS1Cause12 | Description: This Radio Network Layer Group measurement shall provide the number of successful Ue Context release procedures initiated by the eNodeB per cause, i.e. one counter per L3 message release cause (from 36.413 Section 9.2.1.3) Trigger: At transmission by the eNodeB of the UE CONTEXT RELEASE REQUEST. | numeric(18,0) | SUM | SUM | pmUeCtxtRelEnbRnlS1Cause12 |  | PEG | Y | 1
DC_E_ERBS_EVENTS_EUTRANCELLTDD | pmErabRelEnbRnlS1Cause26 | Description: These Radio Network layer Group measurements provide the number of E-RABs requested to release, initiated by eNodeB, per cause, i.e. one counter per L3 message release cause (from 36.413 Section 9.2.1.3) Trigger: At transmission by the eNodeB of the UE CONTEXT RELEASE REQUEST message. | numeric(18,0) | SUM | SUM | pmErabRelEnbRnlS1Cause26 |  | PEG | Y | 1
DC_E_ERBS_EVENTS_EUTRANCELLTDD | pmErabEstabTimeInitSumQci5 | Description: These measurements shall provide the accumulated procedure times for each successfully established E-RAB part of an Initial Context Setup procedure per QCI, i.e. one counter per QCI value.Trigger: At transmission by the eNodeB of the INITIAL CONTEXT SETUP RESPONSE message to the MME. | numeric(18,0) | SUM | SUM | pmErabEstabTimeInitSumQci5 |  | PEG | Y | 1
DC_E_ERBS_EVENTS_EUTRANCELLTDD | pmRrcConnEstabFailCause22 | Description: These measurements shall provide the number of failed RRC establishments per cause except for the following causes: EVENT_VALUE_FAILURE_IN_RADIO_PROCEDURE EVENT_VALUE_LACK_OF_RESOURCES EVENT_VALUE_UNSPECIFIED Trigger: The RRC connection establishment procedure | numeric(18,0) | SUM | SUM | pmRrcConnEstabFailCause22 |  | PEG | Y | 1
DC_E_ERBS_EVENTS_EUTRANCELLTDD | pmErabRelAttQci3 | Description: These Measurements shall provide the number of E-RABs attempted to release per QCI, i.e. one counter per QCI value.Trigger: At reception by the eNodeB of the E-RAB RELEASE COMMAND or UE CONTEXT RELEASE COMMAND message. | numeric(18,0) | SUM | SUM | pmErabRelAttQci3 |  | PEG | Y | 1
DC_E_ERBS_EVENTS_EUTRANCELLTDD | pmErabRelFailProtS1Cause6 | Description: These Protocol Layer Group measurements provide the number of E-RABs failed to release per cause, i.e. one counter per failure L3 message cause (from 36.413 Section 9.2.1.3 ). Trigger: At transmission by the eNodeB of the E-RAB RELEASE RESPONSE message. | numeric(18,0) | SUM | SUM | pmErabRelFailProtS1Cause6 |  | PEG | Y | 1
DC_E_ERBS_EVENTS_EUTRANCELLTDD | pmHoPrepInX2RejRnlX2Cause13 | Description: Radio Network Layer Group number of failed incoming handover preparations per cause (from 36.423 Section9.2.6 ). Trigger: Transmission of HANDOVER PREPARATION FAILURE | numeric(18,0) | SUM | SUM | pmHoPrepInX2RejRnlX2Cause13 |  | PEG | Y | 1
DC_E_ERBS_EVENTS_EUTRANCELLTDD | pmErabRelEnbRnlS1Cause33 | Description: These Radio Network layer Group measurements provide the number of E-RABs requested to release, initiated by eNodeB, per cause, i.e. one counter per L3 message release cause (from 36.413 Section 9.2.1.3) Trigger: At transmission by the eNodeB of the UE CONTEXT RELEASE REQUEST message. | numeric(18,0) | SUM | SUM | pmErabRelEnbRnlS1Cause33 |  | PEG | Y | 1
DC_E_ERBS_EVENTS_EUTRANCELLTDD | pmRrcConnEstabFailUnspecified | Description: The number of failed RRC establishments due to unspecified cause Trigger: Stepped up for each failed RRC establishment due to unspecified cause | numeric(18,0) | SUM | SUM | pmRrcConnEstabFailUnspecified |  | PEG | Y | 1
DC_E_ERBS_EVENTS_EUTRANCELLTDD | pmErabRelEnbNasS1Cause2 | Description: These NAS Group measurements provide the number of E-RABs requested to release, initiated by eNodeB, per cause, i.e. one counter per L3 message release cause (from 36.413 Section 9.2.1.3) Trigger: At transmission by the eNodeB of the UE CONTEXT RELEASE REQUEST message. | numeric(18,0) | SUM | SUM | pmErabRelEnbNasS1Cause2 |  | PEG | Y | 1
DC_E_ERBS_EVENTS_EUTRANCELLTDD | pmUeCtxtRelEnbProtS1Cause1 | Description: This Protocol Group measurement shall provide the number of successful Ue Context release procedures initiated by the eNodeB per cause, i.e. one counter per L3 message release cause (from 36.413 Section 9.2.1.3) Trigger: At transmission by the eNodeB of the UE CONTEXT RELEASE REQUEST. | numeric(18,0) | SUM | SUM | pmUeCtxtRelEnbProtS1Cause1 |  | PEG | Y | 1
DC_E_ERBS_EVENTS_EUTRANCELLTDD | pmHoPrepOutRejIntraEnbInterFreqRnlX2Cause1 | Description: The number of failed outgoing X2 inter-frequency handover preparations with failure cause belonging to Radio Network Layer cause group (separate counter per cause from 36.423 Section9.2.6 ) Trigger: Stepped up for each failed outgoing X2 inter-frequency handover preparation with failure cause belonging to Radio Network Layer cause group (Cause determines the counter to step) | numeric(18,0) | SUM | SUM | pmHoPrepOutRejIntraEnbInterFreqRnlX2Cause1 |  | PEG | Y | 1
DC_E_ERBS_EVENTS_EUTRANCELLTDD | pmHoPrepOutS1RejInterEnbIntraFreqNasS1Cause4 | Description: NAS Group number of failed incoming handover preparations per cause (from 36.413 Section 9.2.1.3 ) Trigger: Reception of HANDOVER PREPARATION FAILURE | numeric(18,0) | SUM | SUM | pmHoPrepOutS1RejInterEnbIntraFreqNasS1Cause4 |  | PEG | Y | 1
DC_E_ERBS_EVENTS_EUTRANCELLTDD | pmHoPrepInX2RejMiscX2Cause2 | Description: Miscellaneous Group number of failed incoming handover preparations per cause (from 36.423 Section9.2.6 ) Trigger: Transmission of HANDOVER PREPARATION FAILURE | numeric(18,0) | SUM | SUM | pmHoPrepInX2RejMiscX2Cause2 |  | PEG | Y | 1
DC_E_ERBS_EVENTS_EUTRANCELLTDD | pmErabRelEnbRnlS1Cause19 | Description: These Radio Network layer Group measurements provide the number of E-RABs requested to release, initiated by eNodeB, per cause, i.e. one counter per L3 message release cause (from 36.413 Section 9.2.1.3) Trigger: At transmission by the eNodeB of the UE CONTEXT RELEASE REQUEST message. | numeric(18,0) | SUM | SUM | pmErabRelEnbRnlS1Cause19 |  | PEG | Y | 1
DC_E_ERBS_EVENTS_EUTRANCELLTDD | pmUeCtxtRelEnbMiscS1Cause4 | Description: This Miscellaneous Group measurement shall provide the number of successful Ue Context release procedures initiated by the eNodeB per cause, i.e. one counter per L3 message release cause (from 36.413 Section 9.2.1.3) Trigger: At transmission by the eNodeB of the UE CONTEXT RELEASE REQUEST. | numeric(18,0) | SUM | SUM | pmUeCtxtRelEnbMiscS1Cause4 |  | PEG | Y | 1
DC_E_ERBS_EVENTS_EUTRANCELLTDD | pmUeCtxtRelMmeRnlS1Cause2 | Description: This Radio Network Layer Group measurement shall provide the number of successful Ue Context release procedures, initiated by the Mme per cause, i.e. one counter per L3 message release cause (from 36.413 Section 9.2.1.3) Trigger: At reception by the eNodeB of the UE CONTEXT RELEASE COMMAND. | numeric(18,0) | SUM | SUM | pmUeCtxtRelMmeRnlS1Cause2 |  | PEG | Y | 1
DC_E_ERBS_EVENTS_EUTRANCELLTDD | pmHoPrepOutRejTdScdmaRnlS1Cause23 | Description: The number of failed outgoing S1 intra-frequency handover preparations to TD-SCdma with failure cause belonging to Radio Network Layer cause group (separate counter per cause from 36.413 Section 9.2.1.3 ) Trigger: Stepped up for each failed outgoing X2 intra-frequency handover preparation with failure cause belonging to Radio Network Layer cause group (Cause determines the counter to step) | numeric(18,0) | SUM | SUM | pmHoPrepOutRejTdScdmaRnlS1Cause23 |  | PEG | Y | 1
DC_E_ERBS_EVENTS_EUTRANCELLTDD | pmUeCtxtRelEnbRnlS1Cause8 | Description: This Radio Network Layer Group measurement shall provide the number of successful Ue Context release procedures initiated by the eNodeB per cause, i.e. one counter per L3 message release cause (from 36.413 Section 9.2.1.3) Trigger: At transmission by the eNodeB of the UE CONTEXT RELEASE REQUEST. | numeric(18,0) | SUM | SUM | pmUeCtxtRelEnbRnlS1Cause8 |  | PEG | Y | 1
DC_E_ERBS_EVENTS_EUTRANCELLTDD | pmHoPrepOutRejTdScdmaRnlS1Cause7 | Description: The number of failed outgoing S1 intra-frequency handover preparations to TD-SCdma with failure cause belonging to Radio Network Layer cause group (separate counter per cause from 36.413 Section 9.2.1.3 ) Trigger: Stepped up for each failed outgoing X2 intra-frequency handover preparation with failure cause belonging to Radio Network Layer cause group (Cause determines the counter to step) | numeric(18,0) | SUM | SUM | pmHoPrepOutRejTdScdmaRnlS1Cause7 |  | PEG | Y | 1
DC_E_ERBS_EVENTS_EUTRANCELLTDD | pmErabEstabTimeAddedMaxQci4 | Description: These measurements shall provide the maximum/peak time for a successfully established E-RAB part of an E-RAB Setup procedure per QCI, i.e. one counter per QCI value.. Trigger: At transmission by the eNodeB of the corresponding E-RAB SETUP RESPONSE message. | numeric(18,8) | MAX | SUM | pmErabEstabTimeAddedMaxQci4 |  | GAUGE | Y | 1
DC_E_ERBS_EVENTS_EUTRANCELLTDD | pmHoPrepOutRejIntraEnbIntraFreqRnlX2Cause13 | Description: The number of failed outgoing X2 intra-frequency handover preparations with failure cause belonging to Radio Network Layer cause group (separate counter per cause from 36.423 Section9.2.6 ) Trigger: Stepped up for each failed outgoing X2 intra-frequency handover preparation with failure cause belonging to Radio Network Layer cause group (Cause determines the counter to step) | numeric(18,0) | SUM | SUM | pmHoPrepOutRejIntraEnbIntraFreqRnlX2Cause13 |  | PEG | Y | 1
DC_E_ERBS_EVENTS_EUTRANCELLTDD | pmUeCtxtEstabFailRnlS1Cause8 | Description: Radio Network Layer Group number of Initial Context Establishment failures per cause (from 36.413 Section 9.2.1.3) Trigger: Transmission of INITIAL CONTEXT SETUP FAILURE | numeric(18,0) | SUM | SUM | pmUeCtxtEstabFailRnlS1Cause8 |  | PEG | Y | 1
DC_E_ERBS_EVENTS_EUTRANCELLTDD | pmRrcConnReconfAgRestoreQci1 | Description: The total number of successful RRC Connection Reconfiguration Procedures (no mobility info) which triggered by 'Non-planned PCI Range' or 'Mobility to CSG Cells' to restore measurement configuration for the AG capable UE with QCI1 bearer. Trigger: OSS steps this counter when the pmEvent INTERNAL_PROC_EVENT_RRC_CONN_RECONF_NO_MOB is received which Reconfiguration result is 'successful' for the cause value is 'CGI for Non-planned PCI with AG' or 'CGI for CSG Cell with AG' with measurement restoring when a UE has QCI1 bearer. | numeric(18,0) | SUM | SUM | pmRrcConnReconfAgRestoreQci1 |  | PEG | Y | 1
DC_E_ERBS_EVENTS_EUTRANCELLTDD | pmUeCtxtEstabFailRnlS1Cause34 | Description: Radio Network Layer Group number of Initial Context Establishment failures per cause (from 36.413 Section 9.2.1.3) Trigger: Transmission of INITIAL CONTEXT SETUP FAILURE | numeric(18,0) | SUM | SUM | pmUeCtxtEstabFailRnlS1Cause34 |  | PEG | Y | 1
DC_E_ERBS_EVENTS_EUTRANCELLTDD | pmHoPrepOutX2RejInterEnbInterFreqRnlX2Cause20 | Description: Radio Network Layer Group number of failed incoming handover preparations per cause (from 36.423 Section 9.2.6) Trigger: Reception of HANDOVER PREPARATION FAILURE | numeric(18,0) | SUM | SUM | pmHoPrepOutX2RejInterEnbInterFreqRnlX2Cause20 |  | PEG | Y | 1
DC_E_ERBS_EVENTS_EUTRANCELLTDD | pmHoPrepOutRejIntraEnbInterFreqRnlX2Cause26 | Description: The number of failed outgoing X2 inter-frequency handover preparations with failure cause belonging to Radio Network Layer cause group (separate counter per cause from 36.423 Section9.2.6 ) Trigger: Stepped up for each failed outgoing X2 inter-frequency handover preparation with failure cause belonging to Radio Network Layer cause group (Cause determines the counter to step) | numeric(18,0) | SUM | SUM | pmHoPrepOutRejIntraEnbInterFreqRnlX2Cause26 |  | PEG | Y | 1
DC_E_ERBS_EVENTS_EUTRANCELLTDD | pmUeCtxtRelMmeMiscS1Cause3 | Description: This Miscellaneous Group measurement shall provide the number of successful Ue Context release procedures, initiated by the Mme per cause, i.e. one counter per L3 message release cause (from 36.413 Section 9.2.1.3) Trigger: At reception by the eNodeB of the UE CONTEXT RELEASE COMMAND. | numeric(18,0) | SUM | SUM | pmUeCtxtRelMmeMiscS1Cause3 |  | PEG | Y | 1
DC_E_ERBS_EVENTS_EUTRANCELLTDD | pmErabRelEnbRnlS1Cause25 | Description: These Radio Network layer Group measurements provide the number of E-RABs requested to release, initiated by eNodeB, per cause, i.e. one counter per L3 message release cause (from 36.413 Section 9.2.1.3) Trigger: At transmission by the eNodeB of the UE CONTEXT RELEASE REQUEST message. | numeric(18,0) | SUM | SUM | pmErabRelEnbRnlS1Cause25 |  | PEG | Y | 1
DC_E_ERBS_EVENTS_EUTRANCELLTDD | pmHoPrepOutRejIntraEnbIntraFreqRnlX2Cause14 | Description: The number of failed outgoing X2 intra-frequency handover preparations with failure cause belonging to Radio Network Layer cause group (separate counter per cause from 36.423 Section9.2.6 ) Trigger: Stepped up for each failed outgoing X2 intra-frequency handover preparation with failure cause belonging to Radio Network Layer cause group (Cause determines the counter to step) | numeric(18,0) | SUM | SUM | pmHoPrepOutRejIntraEnbIntraFreqRnlX2Cause14 |  | PEG | Y | 1
DC_E_ERBS_EVENTS_EUTRANCELLTDD | pmUeCtxtRelMmeTranS1Cause0 | Description: This Transport Group measurement shall provide the number of successful Ue Context release procedures, initiated by the Mme per cause, i.e. one counter per L3 message release cause (from 36.413 Section 9.2.1.3) Trigger: At reception by the eNodeB of the UE CONTEXT RELEASE COMMAND. | numeric(18,0) | SUM | SUM | pmUeCtxtRelMmeTranS1Cause0 |  | PEG | Y | 1
DC_E_ERBS_EVENTS_EUTRANCELLTDD | pmHoPrepOutS1RejInterEnbInterFreqRnlS1Cause21 | Description: Radio Network Layer Group number of failed incoming handover preparations per cause (from 36.413 Section 9.2.1.3 ) Trigger: Reception of HANDOVER PREPARATION FAILURE | numeric(18,0) | SUM | SUM | pmHoPrepOutS1RejInterEnbInterFreqRnlS1Cause21 |  | PEG | Y | 1
DC_E_ERBS_EVENTS_EUTRANCELLTDD | pmHoPrepRejInLicMobInterMode | Description: The number of rejected handovers due to no license for Intra-LTE Inter-Mode handover. Trigger: INTERNAL_PROC_HO_PREP_X2_IN, or INTERNAL_PROC_HO_PREP_S1_IN Event counter parameter: EVENT_ARRAY_HO_IN_PREP_ERAB_RESULT The counter should be incremented by one step if the value EVENT_VALUE_FAILED_LICENSE_INTRA_LTE_INTER_MODE_HANDOVER occurs at least once in the array. | numeric(18,0) | SUM | SUM | pmHoPrepRejInLicMobInterMode |  | PEG | Y | 1
DC_E_ERBS_EVENTS_EUTRANCELLTDD | pmErabEstabFailInitRnlS1Cause23 | Description: These Radio Network Layer Group measurements provide the number of initial E-RABs failed to setup per cause, i.e. one counter per L3 message failure cause (from 36.413 Section 9.2.1.3 ) Trigger: At transmission by the eNodeB of the INITIAL CONTEXT SETUP RESPONSE or the INITIAL CONTEXT SETUP FAILURE message. | numeric(18,0) | SUM | SUM | pmErabEstabFailInitRnlS1Cause23 |  | PEG | Y | 1
DC_E_ERBS_EVENTS_EUTRANCELLTDD | pmUeCtxtRelEnbRnlS1Cause25 | Description: This Radio Network Layer Group measurement shall provide the number of successful Ue Context release procedures initiated by the eNodeB per cause, i.e. one counter per L3 message release cause (from 36.413 Section 9.2.1.3) Trigger: At transmission by the eNodeB of the UE CONTEXT RELEASE REQUEST. | numeric(18,0) | SUM | SUM | pmUeCtxtRelEnbRnlS1Cause25 |  | PEG | Y | 1
DC_E_ERBS_EVENTS_EUTRANCELLTDD | pmCellHoPrepSuccLteNpPCIQci1Ag | The number of successful S1 LTE Intra/Inter frequency handover preparations to Non-planned PCI (Femto Cell) when AG capable UE is having QCI1 bearer Trigger: OSS shall step this counter when the following pmEvent INTERNAL_PROC_HO_PREP_S1_OUT is received and the HO result is successful for the Intra/Inter frequency femto | numeric(18,0) | SUM | SUM | pmCellHoPrepSuccLteNpPCIQci1Ag |  | PEG | Y | 1
DC_E_ERBS_EVENTS_EUTRANCELLTDD | pmErabRelFailMiscS1Cause0 | Description: These Miscellaneous Group measurements provide the number of E-RABs failed to release per cause, i.e. one counter per failure L3 message cause (from 36.413 9.2.1.3 ) Trigger: At transmission by the eNodeB of the E-RAB RELEASE RESPONSE message. | numeric(18,0) | SUM | SUM | pmErabRelFailMiscS1Cause0 |  | PEG | Y | 1
DC_E_ERBS_EVENTS_EUTRANCELLTDD | pmRrcConnReconfDrxSuccCgi | Description: The total number of successful RRC Connection Reconfiguration Procedures (no mobility info) which triggered by 'ANR' or 'Non-planned PCI Range' or 'Mobility to CSG Cells' to trigger CGI measurement with DRX for the Non-AG capable UE. Trigger: OSS steps this counter when the pmEvent INTERNAL_PROC_EVENT_RRC_CONN_RECONF_NO_MOB is received which Reconfiguration result is 'successful' for the cause value is 'CGI for ANR', 'CGI for Non-planned PCI' or 'CGI for CSG Cell' with DRX except for RRC restoring. | numeric(18,0) | SUM | SUM | pmRrcConnReconfDrxSuccCgi |  | PEG | Y | 1
DC_E_ERBS_EVENTS_EUTRANCELLTDD | pmUeCtxtRelMmeRnlS1Cause17 | Description: This Radio Network Layer Group measurement shall provide the number of successful Ue Context release procedures, initiated by the Mme per cause, i.e. one counter per L3 message release cause (from 36.413 Section 9.2.1.3) Trigger: At reception by the eNodeB of the UE CONTEXT RELEASE COMMAND. | numeric(18,0) | SUM | SUM | pmUeCtxtRelMmeRnlS1Cause17 |  | PEG | Y | 1
DC_E_ERBS_EVENTS_EUTRANCELLTDD | pmHoExecSuccDrxConfig1 | Description: These measurements shall provide the number of successful S1 or X2 handover executions per DRX configuration, i.e. one counter per DRX configuration which are: 'Not Configured', 'Configured Long' or 'Configured Short and Long'. Trigger: At completed Ue Context release by the source eNodeB | numeric(18,0) | SUM | SUM | pmHoExecSuccDrxConfig1 |  | PEG | Y | 1
DC_E_ERBS_EVENTS_EUTRANCELLTDD | pmErabEstabFailAddedNasS1Cause4 | Description: These NAS Group measurements provide the number of additional E-RABs failed to setup per failure cause, i.e. one counter per L3 message failure cause. (from 36.413 Section 9.2.1.3 ) Trigger: At transmission by the eNodeB of the E-RAB SETUP RESPONSE message. | numeric(18,0) | SUM | SUM | pmErabEstabFailAddedNasS1Cause4 |  | PEG | Y | 1
DC_E_ERBS_EVENTS_EUTRANCELLTDD | pmS1NasNonDelivIndMiscS1Cause2 | These Miscellaneous Group measurements shall provide the number of non deliveries of NAS messages per cause, i.e. one counter per L3 message cause of non delivery (from 36.413 Section 9.2.1.3) Trigger: At transmission by the eNodeB of the NAS NON DELIVERY INDICATION message. | numeric(18,0) | SUM | SUM | pmS1NasNonDelivIndMiscS1Cause2 |  | PEG | Y | 1
DC_E_ERBS_EVENTS_EUTRANCELLTDD | pmUeCtxtEstabFailRnlS1Cause35 | Description: Radio Network Layer Group number of Initial Context Establishment failures per cause (from 36.413 Section 9.2.1.3) Trigger: Transmission of INITIAL CONTEXT SETUP FAILURE | numeric(18,0) | SUM | SUM | pmUeCtxtEstabFailRnlS1Cause35 |  | PEG | Y | 1
DC_E_ERBS_EVENTS_EUTRANCELLTDD | pmUeCtxtRelTimeX2HoSamp | Description: This measurement shall provide the number of X2 HO related Ue context releases completed during the ROP.Trigger: Start trigger is at reception by the source eNodeB of the X2AP UE CONTEXT RELEASE message from the target eNodeB. Stop trigger is when the UE context release has been completed by eNodeB. | numeric(18,0) | SUM | SUM | pmUeCtxtRelTimeX2HoSamp |  | PEG | Y | 1
DC_E_ERBS_EVENTS_EUTRANCELLTDD | pmHoPrepInS1RejNasS1Cause2 | Description: NAS Group number of failed incoming handover preparations per cause (from 36.413 Section 9.2.1.3 ) Trigger: Transmission of HANDOVER PREPARATION FAILURE | numeric(18,0) | SUM | SUM | pmHoPrepInS1RejNasS1Cause2 |  | PEG | Y | 1
DC_E_ERBS_EVENTS_EUTRANCELLTDD | pmUeCtxtEstabFailRnlS1Cause2 | Description: Radio Network Layer Group number of Initial Context Establishment failures per cause (from 36.413 Section 9.2.1.3) Trigger: Transmission of INITIAL CONTEXT SETUP FAILURE | numeric(18,0) | SUM | SUM | pmUeCtxtEstabFailRnlS1Cause2 |  | PEG | Y | 1
DC_E_ERBS_EVENTS_EUTRANCELLTDD | pmHoPrepOutS1RejInterEnbInterFreqRnlS1Cause35 | Description: Radio Network Layer Group number of failed incoming handover preparations per cause (from 36.413 Section 9.2.1.3 ) Trigger: Reception of HANDOVER PREPARATION FAILURE | numeric(18,0) | SUM | SUM | pmHoPrepOutS1RejInterEnbInterFreqRnlS1Cause35 |  | PEG | Y | 1
DC_E_ERBS_EVENTS_EUTRANCELLTDD | pmHoPrepOutS1RejInterEnbInterFreqMiscS1Cause1 | Description: Miscellaneous Group number of failed incoming handover preparations per cause (from 36.413 Section 9.2.1.3 ) Trigger: Reception of HANDOVER PREPARATION FAILURE | numeric(18,0) | SUM | SUM | pmHoPrepOutS1RejInterEnbInterFreqMiscS1Cause1 |  | PEG | Y | 1
DC_E_ERBS_EVENTS_EUTRANCELLTDD | pmCellHoPrepSuccLteSmallCellQci1Ag | Description: The number of successful S1 LTE Intra/Inter frequency handover preparations to small cell (i.e.NpPCI, CSG, Hybrid cell) when AG capable UE is having QCI1 bearer Trigger: OSS shall step this counter when the following pmEvent INTERNAL_PROC_HO_PREP_S1_OUT is received and the HO result is successful for the Intra/Inter frequency femto | numeric(18,0) | SUM | SUM | pmCellHoPrepSuccLteSmallCellQci1Ag |  | PEG | Y | 1
DC_E_ERBS_EVENTS_EUTRANCELLTDD | pmHoPrepOutRejTdScdmaRnlS1Cause36 | Description: The number of failed outgoing S1 intra-frequency handover preparations to TD-SCdma with failure cause belonging to Radio Network Layer cause group (separate counter per cause from 36.413 Section 9.2.1.3 ) Trigger: Stepped up for each failed outgoing X2 intra-frequency handover preparation with failure cause belonging to Radio Network Layer cause group (Cause determines the counter to step) | numeric(18,0) | SUM | SUM | pmHoPrepOutRejTdScdmaRnlS1Cause36 |  | PEG | Y | 1
DC_E_ERBS_EVENTS_EUTRANCELLTDD | pmErabEstabFailInitRnlS1Cause20 | Description: These Radio Network Layer Group measurements provide the number of initial E-RABs failed to setup per cause, i.e. one counter per L3 message failure cause (from 36.413 Section 9.2.1.3 ) Trigger: At transmission by the eNodeB of the INITIAL CONTEXT SETUP RESPONSE or the INITIAL CONTEXT SETUP FAILURE message. | numeric(18,0) | SUM | SUM | pmErabEstabFailInitRnlS1Cause20 |  | PEG | Y | 1
DC_E_ERBS_EVENTS_EUTRANCELLTDD | pmHoPrepOutS1RejInterEnbIntraFreqRnlS1Cause7 | Description: Radio Network Layer Group number of failed incoming handover preparations per cause (from 36.413 Section 9.2.1.3 ) Trigger: Reception of HANDOVER PREPARATION FAILURE | numeric(18,0) | SUM | SUM | pmHoPrepOutS1RejInterEnbIntraFreqRnlS1Cause7 |  | PEG | Y | 1
DC_E_ERBS_EVENTS_EUTRANCELLTDD | pmDrxMeasSuccCgi | Description: The total number of successful CGI measurement with DRX for Non-planned PCI or for ANR or for mobility to CSG cells. Trigger: OSS shall step this counter when the pmEvent INTERNAL_PROC_NON_PLANNED_PCI_CGI_REPORT or IINTERNAL_PROC_ANR_CGI_REPORT or INTERNAL_PROC_CSG_CELL_CGI_REPORT is received and measurement result is successful. | numeric(18,0) | SUM | SUM | pmDrxMeasSuccCgi |  | PEG | Y | 1
DC_E_ERBS_EVENTS_EUTRANCELLTDD | pmHoPrepOutRejIntraEnbIntraFreqRnlX2Cause17 | Description: The number of failed outgoing X2 intra-frequency handover preparations with failure cause belonging to Radio Network Layer cause group (separate counter per cause from 36.423 Section9.2.6 ) Trigger: Stepped up for each failed outgoing X2 intra-frequency handover preparation with failure cause belonging to Radio Network Layer cause group (Cause determines the counter to step) | numeric(18,0) | SUM | SUM | pmHoPrepOutRejIntraEnbIntraFreqRnlX2Cause17 |  | PEG | Y | 1
DC_E_ERBS_EVENTS_EUTRANCELLTDD | pmErabRelFailProtS1Cause3 | Description: These Protocol Layer Group measurements provide the number of E-RABs failed to release per cause, i.e. one counter per failure L3 message cause (from 36.413 Section 9.2.1.3 ). Trigger: At transmission by the eNodeB of the E-RAB RELEASE RESPONSE message. | numeric(18,0) | SUM | SUM | pmErabRelFailProtS1Cause3 |  | PEG | Y | 1
DC_E_ERBS_EVENTS_EUTRANCELLTDD | pmHoPrepInS1RejMiscS1Cause2 | Description: Miscellaneous Group number of failed incoming handover preparations per cause (from 36.413 Section 9.2.1.3 ) Trigger: Transmission of HANDOVER PREPARATION FAILURE | numeric(18,0) | SUM | SUM | pmHoPrepInS1RejMiscS1Cause2 |  | PEG | Y | 1
DC_E_ERBS_EVENTS_EUTRANCELLTDD | pmHoPrepOutRejTdScdmaRnlS1Cause20 | Description: The number of failed outgoing S1 intra-frequency handover preparations to TD-SCdma with failure cause belonging to Radio Network Layer cause group (separate counter per cause from 36.413 Section 9.2.1.3 ) Trigger: Stepped up for each failed outgoing X2 intra-frequency handover preparation with failure cause belonging to Radio Network Layer cause group (Cause determines the counter to step) | numeric(18,0) | SUM | SUM | pmHoPrepOutRejTdScdmaRnlS1Cause20 |  | PEG | Y | 1
DC_E_ERBS_EVENTS_EUTRANCELLTDD | pmHoExecSuccDrxConfig2 | Description: These measurements shall provide the number of successful S1 or X2 handover executions per DRX configuration, i.e. one counter per DRX configuration which are: 'Not Configured', 'Configured Long' or 'Configured Short and Long'. Trigger: At completed Ue Context release by the source eNodeB | numeric(18,0) | SUM | SUM | pmHoExecSuccDrxConfig2 |  | PEG | Y | 1
DC_E_ERBS_EVENTS_EUTRANCELLTDD | pmHoPrepInRejTdScdmaProtS1Cause2 | Description: The number of failed incoming UTRAN handover preparations with failure cause belonging to Protocol cause group (separate counter per cause) Trigger: Stepped up for each failed incoming UTRAN handover preparation with failure cause belonging to Protocol cause group (Cause determines the counter to step) | numeric(18,0) | SUM | SUM | pmHoPrepInRejUtranProtS1Cause2 |  | PEG | Y | 1
DC_E_ERBS_EVENTS_EUTRANCELLTDD | pmHoPrepOutRejIntraEnbInterFreqRnlX2Cause5 | Description: The number of failed outgoing X2 inter-frequency handover preparations with failure cause belonging to Radio Network Layer cause group (separate counter per cause from 36.423 Section9.2.6 ) Trigger: Stepped up for each failed outgoing X2 inter-frequency handover preparation with failure cause belonging to Radio Network Layer cause group (Cause determines the counter to step) | numeric(18,0) | SUM | SUM | pmHoPrepOutRejIntraEnbInterFreqRnlX2Cause5 |  | PEG | Y | 1
DC_E_ERBS_EVENTS_EUTRANCELLTDD | pmHoPrepOutS1RejInterEnbInterFreqRnlS1Cause30 | Description: Radio Network Layer Group number of failed incoming handover preparations per cause (from 36.413 Section 9.2.1.3 ) Trigger: Reception of HANDOVER PREPARATION FAILURE | numeric(18,0) | SUM | SUM | pmHoPrepOutS1RejInterEnbInterFreqRnlS1Cause30 |  | PEG | Y | 1
DC_E_ERBS_EVENTS_EUTRANCELLTDD | pmHoPrepInRejTdScdmaRnlS1Cause35 | Description: The number of failed incoming UTRAN handover preparations with failure cause belonging to Radio Network Layer cause group (separate counter per cause) Trigger: Stepped up for each failed incoming UTRAN handover preparation with failure cause belonging to Radio Network Layer cause group (Cause determines the counter to step) | numeric(18,0) | SUM | SUM | pmHoPrepInRejUtranRnlS1Cause35 |  | PEG | Y | 1
DC_E_ERBS_EVENTS_EUTRANCELLTDD | pmErabEstabFailInitRnlS1Cause18 | Description: These Radio Network Layer Group measurements provide the number of initial E-RABs failed to setup per cause, i.e. one counter per L3 message failure cause (from 36.413 Section 9.2.1.3 ) Trigger: At transmission by the eNodeB of the INITIAL CONTEXT SETUP RESPONSE or the INITIAL CONTEXT SETUP FAILURE message. | numeric(18,0) | SUM | SUM | pmErabEstabFailInitRnlS1Cause18 |  | PEG | Y | 1
DC_E_ERBS_EVENTS_EUTRANCELLTDD | pmErabRelMmeRnlS1Cause12 | Description: These Radio Network Layer Group measurements provide the number of E-RABs requested to release, initiated by the MME per cause, i.e. one counter per L3 message release cause (from 36.413 Section 9.2.1.3 ). Trigger: At reception by the eNodeB of the UE CONTEXT RELEASE COMMAND and at reception by the eNodeB of the E-RAB RELEASE COMMAND. | numeric(18,0) | SUM | SUM | pmErabRelMmeRnlS1Cause12 |  | PEG | Y | 1
DC_E_ERBS_EVENTS_EUTRANCELLTDD | pmHoPrepInX2RejMiscX2Cause4 | Description: Miscellaneous Group number of failed incoming handover preparations per cause (from 36.423 Section9.2.6 ) Trigger: Transmission of HANDOVER PREPARATION FAILURE | numeric(18,0) | SUM | SUM | pmHoPrepInX2RejMiscX2Cause4 |  | PEG | Y | 1
DC_E_ERBS_EVENTS_EUTRANCELLTDD | pmErabModFailCause3 | Description: Number of Initial ERAB modify failures per cause.Trigger: Transmission of E-RAB MODIFY RESPONSE with E-RAB Failed to Modify List IE | numeric(18,0) | SUM | SUM | pmErabModFailCause3 |  | PEG | Y | 1
DC_E_ERBS_EVENTS_EUTRANCELLTDD | pmHoPrepOutRejIntraEnbInterFreqProtX2Cause6 | Description: The number of failed outgoing X2 inter-frequency handover preparations with failure cause belonging to Protocol cause group (separate counter per cause from 36.423 Section9.2.6 ) Trigger: Stepped up for each failed outgoing X2 inter-frequency handover preparation with failure cause belonging to Protocol cause group (Cause determines the counter to step) | numeric(18,0) | SUM | SUM | pmHoPrepOutRejIntraEnbInterFreqProtX2Cause6 |  | PEG | Y | 1
DC_E_ERBS_EVENTS_EUTRANCELLTDD | pmHoPrepInRejTdScdmaRnlS1Cause28 | Description: The number of failed incoming UTRAN handover preparations with failure cause belonging to Radio Network Layer cause group (separate counter per cause) Trigger: Stepped up for each failed incoming UTRAN handover preparation with failure cause belonging to Radio Network Layer cause group (Cause determines the counter to step) | numeric(18,0) | SUM | SUM | pmHoPrepInRejUtranRnlS1Cause28 |  | PEG | Y | 1
DC_E_ERBS_EVENTS_EUTRANCELLTDD | pmAdvCellSupDetection | Description: The number of times Advanced Cell Supervision detected a 'sleeping cell' condition. Trigger: 'sleeping cell condition' detected | numeric(18,0) | SUM | SUM | pmAdvCellSupDetection |  | PEG | Y | 1
DC_E_ERBS_EVENTS_EUTRANCELLTDD | pmHoPrepOutRejIntraEnbInterFreqProtX2Cause1 | Description: The number of failed outgoing X2 inter-frequency handover preparations with failure cause belonging to Protocol cause group (separate counter per cause from 36.423 Section9.2.6 ) Trigger: Stepped up for each failed outgoing X2 inter-frequency handover preparation with failure cause belonging to Protocol cause group (Cause determines the counter to step) | numeric(18,0) | SUM | SUM | pmHoPrepOutRejIntraEnbInterFreqProtX2Cause1 |  | PEG | Y | 1
DC_E_ERBS_EVENTS_EUTRANCELLTDD | pmUeCtxtEstabFailProtS1Cause6 | Description: Protocol Group number of Initial Context Establishment failures per cause (from 36.413 Section 9.2.1.3) Trigger: Transmission of INITIAL CONTEXT SETUP FAILURE | numeric(18,0) | SUM | SUM | pmUeCtxtEstabFailProtS1Cause6 |  | PEG | Y | 1
DC_E_ERBS_EVENTS_EUTRANCELLTDD | pmErabRelEnbMiscS1Cause0 | Description: These Miscellaneous Group measurements provide the number of E-RABs requested to release, initiated by eNodeB, per cause, i.e. one counter per L3 message release cause (from 36.413 Section 9.2.1.3) Trigger: At transmission by the eNodeB of the UE CONTEXT RELEASE REQUEST message. | numeric(18,0) | SUM | SUM | pmErabRelEnbMiscS1Cause0 |  | PEG | Y | 1
DC_E_ERBS_EVENTS_EUTRANCELLTDD | pmUeCtxtRelMmeRnlS1Cause11 | Description: This Radio Network Layer Group measurement shall provide the number of successful Ue Context release procedures, initiated by the Mme per cause, i.e. one counter per L3 message release cause (from 36.413 Section 9.2.1.3) Trigger: At reception by the eNodeB of the UE CONTEXT RELEASE COMMAND. | numeric(18,0) | SUM | SUM | pmUeCtxtRelMmeRnlS1Cause11 |  | PEG | Y | 1
DC_E_ERBS_EVENTS_EUTRANCELLTDD | pmRrcConnReconfDrxSucc | Description: The total number of successful RRC Connection Reconfiguration Procedures (no mobility info) which triggered by 'ANR' or 'Non-planned PCI Range' or 'Mobility to CSG Cells' to reconfigure the Non-AG capable UE. Trigger: OSS steps this counter when the pmEvent INTERNAL_PROC_EVENT_RRC_CONN_RECONF_NO_MOB is received which Reconfiguration result is 'successful', and cause value is 'CGI for ANR' or 'CGI for Non-planned PCI' or 'CGI for CSG Cell' with DRX. | numeric(18,0) | SUM | SUM | pmRrcConnReconfDrxSucc |  | PEG | Y | 1
DC_E_ERBS_EVENTS_EUTRANCELLTDD | pmUeCtxtRelMmeRnlS1Cause10 | Description: This Radio Network Layer Group measurement shall provide the number of successful Ue Context release procedures, initiated by the Mme per cause, i.e. one counter per L3 message release cause (from 36.413 Section 9.2.1.3) Trigger: At reception by the eNodeB of the UE CONTEXT RELEASE COMMAND. | numeric(18,0) | SUM | SUM | pmUeCtxtRelMmeRnlS1Cause10 |  | PEG | Y | 1
DC_E_ERBS_EVENTS_EUTRANCELLTDD | pmErabRelMmeRnlS1Cause9 | Description: These Radio Network Layer Group measurements provide the number of E-RABs requested to release, initiated by the MME per cause, i.e. one counter per L3 message release cause (from 36.413 Section 9.2.1.3 ). Trigger: At reception by the eNodeB of the UE CONTEXT RELEASE COMMAND and at reception by the eNodeB of the E-RAB RELEASE COMMAND. | numeric(18,0) | SUM | SUM | pmErabRelMmeRnlS1Cause9 |  | PEG | Y | 1
DC_E_ERBS_EVENTS_EUTRANCELLTDD | pmUeCtxtRelEnbRnlS1Cause24 | Description: This Radio Network Layer Group measurement shall provide the number of successful Ue Context release procedures initiated by the eNodeB per cause, i.e. one counter per L3 message release cause (from 36.413 Section 9.2.1.3) Trigger: At transmission by the eNodeB of the UE CONTEXT RELEASE REQUEST. | numeric(18,0) | SUM | SUM | pmUeCtxtRelEnbRnlS1Cause24 |  | PEG | Y | 1
DC_E_ERBS_EVENTS_EUTRANCELLTDD | pmErabEstabFailInitNasS1Cause0 | Description: These NAS Group measurements provide the number of initial E-RABs failed to setup per cause, i.e. one counter per L3 message failure cause (from 36.413 Section 9.2.1.3 ) Trigger: At transmission by the eNodeB of the INITIAL CONTEXT SETUP RESPONSE or the INITIAL CONTEXT SETUP FAILURE message. | numeric(18,0) | SUM | SUM | pmErabEstabFailInitNasS1Cause0 |  | PEG | Y | 1
DC_E_ERBS_EVENTS_EUTRANCELLTDD | pmErabEstabFailInitRnlS1Cause31 | Description: These Radio Network Layer Group measurements provide the number of initial E-RABs failed to setup per cause, i.e. one counter per L3 message failure cause (from 36.413 Section 9.2.1.3 ) Trigger: At transmission by the eNodeB of the INITIAL CONTEXT SETUP RESPONSE or the INITIAL CONTEXT SETUP FAILURE message. | numeric(18,0) | SUM | SUM | pmErabEstabFailInitRnlS1Cause31 |  | PEG | Y | 1
DC_E_ERBS_EVENTS_EUTRANCELLTDD | pmErabEstabFailAddedRnlS1Cause36 | Description: These Radio Network Layer Group measurements provide the number of additional E-RABs failed to setup per failure cause, i.e. one counter per L3 message failure cause (from 36.413 Section 9.2.1.3 ) Trigger: At transmission by the eNodeB of the E-RAB SETUP RESPONSE message. | numeric(18,0) | SUM | SUM | pmErabEstabFailAddedRnlS1Cause36 |  | PEG | Y | 1
DC_E_ERBS_EVENTS_EUTRANCELLTDD | pmErabEstabFailAddedProtS1Cause6 | Description: These Protocol Group measurements provide the number of additional E-RABs failed to setup per failure cause, i.e. one counter per L3 message failure cause. (from 36.413 Section 9.2.1.3 ) Trigger: At transmission by the eNodeB of the E-RAB SETUP RESPONSE message. | numeric(18,0) | SUM | SUM | pmErabEstabFailAddedProtS1Cause6 |  | PEG | Y | 1
DC_E_ERBS_EVENTS_EUTRANCELLTDD | pmErabRelFailProtS1Cause5 | Description: These Protocol Layer Group measurements provide the number of E-RABs failed to release per cause, i.e. one counter per failure L3 message cause (from 36.413 Section 9.2.1.3 ). Trigger: At transmission by the eNodeB of the E-RAB RELEASE RESPONSE message. | numeric(18,0) | SUM | SUM | pmErabRelFailProtS1Cause5 |  | PEG | Y | 1
DC_E_ERBS_EVENTS_EUTRANCELLTDD | pmHoPrepInRejTdScdmaRnlS1Cause12 | Description: The number of failed incoming UTRAN handover preparations with failure cause belonging to Radio Network Layer cause group (separate counter per cause) Trigger: Stepped up for each failed incoming UTRAN handover preparation with failure cause belonging to Radio Network Layer cause group (Cause determines the counter to step) | numeric(18,0) | SUM | SUM | pmHoPrepInRejUtranRnlS1Cause12 |  | PEG | Y | 1
DC_E_ERBS_EVENTS_EUTRANCELLTDD | pmHoPrepInS1RejRnlS1Cause23 | Description: Radio Network Layer Group number of failed incoming handover preparations per cause (from 36.413 Section 9.2.1.3 ) Trigger: Transmission of HANDOVER PREPARATION FAILURE | numeric(18,0) | SUM | SUM | pmHoPrepInS1RejRnlS1Cause23 |  | PEG | Y | 1
DC_E_ERBS_EVENTS_EUTRANCELLTDD | pmErabEstabFailAddedRnlS1Cause9 | Description: These Radio Network Layer Group measurements provide the number of additional E-RABs failed to setup per failure cause, i.e. one counter per L3 message failure cause (from 36.413 Section 9.2.1.3 ) Trigger: At transmission by the eNodeB of the E-RAB SETUP RESPONSE message. | numeric(18,0) | SUM | SUM | pmErabEstabFailAddedRnlS1Cause9 |  | PEG | Y | 1
DC_E_ERBS_EVENTS_EUTRANCELLTDD | pmCellHoExeSuccLteNpPCIQci1Ag | The number of successful S1 LTE intra/inter frequency handover execution to Non-planned PCI (Femto Cell) when AG capable UE is having QCI1 bearer Trigger: OSS shall steps this counter when the following pmEvent INTERNAL_PROC_HO_EXEC_S1_OUT is received and the HO result is successful for the Intra/Inter frequency femto. | numeric(18,0) | SUM | SUM | pmCellHoExeSuccLteNpPCIQci1Ag |  | PEG | Y | 1
DC_E_ERBS_EVENTS_EUTRANCELLTDD | pmAdvCellSupRecoveryCellSucc | Description: The number of times Advanced Cell Supervision succeeded with a cell level recovery action due to a 'sleeping cell condition'. Trigger: Cell level recovery succeeded | numeric(18,0) | SUM | SUM | pmAdvCellSupRecoveryCellSucc |  | PEG | Y | 1
DC_E_ERBS_EVENTS_EUTRANCELLTDD | pmUeCtxtRelEnbRnlS1Cause20 | Description: This Radio Network Layer Group measurement shall provide the number of successful Ue Context release procedures initiated by the eNodeB per cause, i.e. one counter per L3 message release cause (from 36.413 Section 9.2.1.3) Trigger: At transmission by the eNodeB of the UE CONTEXT RELEASE REQUEST. | numeric(18,0) | SUM | SUM | pmUeCtxtRelEnbRnlS1Cause20 |  | PEG | Y | 1
DC_E_ERBS_EVENTS_EUTRANCELLTDD | pmHoPrepOutRejIntraEnbInterFreqRnlX2Cause10 | Description: The number of failed outgoing X2 inter-frequency handover preparations with failure cause belonging to Radio Network Layer cause group (separate counter per cause from 36.423 Section9.2.6 ) Trigger: Stepped up for each failed outgoing X2 inter-frequency handover preparation with failure cause belonging to Radio Network Layer cause group (Cause determines the counter to step) | numeric(18,0) | SUM | SUM | pmHoPrepOutRejIntraEnbInterFreqRnlX2Cause10 |  | PEG | Y | 1
DC_E_ERBS_EVENTS_EUTRANCELLTDD | pmUeCtxtRelEnbRnlS1Cause14 | Description: This Radio Network Layer Group measurement shall provide the number of successful Ue Context release procedures initiated by the eNodeB per cause, i.e. one counter per L3 message release cause (from 36.413 Section 9.2.1.3) Trigger: At transmission by the eNodeB of the UE CONTEXT RELEASE REQUEST. | numeric(18,0) | SUM | SUM | pmUeCtxtRelEnbRnlS1Cause14 |  | PEG | Y | 1
DC_E_ERBS_EVENTS_EUTRANCELLTDD | pmErabRelFailRnlS1Cause0 | Description: These Radio Network Layer Group measurements provide the number of E-RABs failed to release per cause, i.e. one counter per failure L3 message causes (from 36.413 Section 9.2.1.3 ) Trigger: At transmission by the eNodeB of the E-RAB RELEASE RESPONSE message. | numeric(18,0) | SUM | SUM | pmErabRelFailRnlS1Cause0 |  | PEG | Y | 1
DC_E_ERBS_EVENTS_EUTRANCELLTDD | pmS1NasNonDelivIndMiscS1Cause5 | These Miscellaneous Group measurements shall provide the number of non deliveries of NAS messages per cause, i.e. one counter per L3 message cause of non delivery (from 36.413 Section 9.2.1.3) Trigger: At transmission by the eNodeB of the NAS NON DELIVERY INDICATION message. | numeric(18,0) | SUM | SUM | pmS1NasNonDelivIndMiscS1Cause5 |  | PEG | Y | 1
DC_E_ERBS_EVENTS_EUTRANCELLTDD | pmHoPrepInS1RejRnlS1Cause21 | Description: Radio Network Layer Group number of failed incoming handover preparations per cause (from 36.413 Section 9.2.1.3 ) Trigger: Transmission of HANDOVER PREPARATION FAILURE | numeric(18,0) | SUM | SUM | pmHoPrepInS1RejRnlS1Cause21 |  | PEG | Y | 1
DC_E_ERBS_EVENTS_EUTRANCELLTDD | pmHoPrepOutS1RejInterEnbIntraFreqRnlS1Cause6 | Description: Radio Network Layer Group number of failed incoming handover preparations per cause (from 36.413 Section 9.2.1.3 ) Trigger: Reception of HANDOVER PREPARATION FAILURE | numeric(18,0) | SUM | SUM | pmHoPrepOutS1RejInterEnbIntraFreqRnlS1Cause6 |  | PEG | Y | 1
DC_E_ERBS_EVENTS_EUTRANCELLTDD | pmNoOfEtwsPrimReq | Description: The total number of WRITE-REPLACE WARNING REQUEST messages indicating ETWS Primary notification received per cell.Trigger: Stepped at reception of INTERNAL_EVENT_ETWS_REQ WITH with parameter EVENT_PARAM_ETWS_TYPE equal to EVENT_VALUE_ETWS_PRIMARYor EVENT_VALUE_ETWS_PRIMARY_AND_SECONDARY. | numeric(18,0) | SUM | SUM | pmNoOfEtwsPrimReq |  | PEG | Y | 1
DC_E_ERBS_EVENTS_EUTRANCELLTDD | pmHoPrepOutX2RejInterEnbIntraFreqTranX2Cause1 | Description: Transport Group number of failed incoming handover preparations per cause (from 36.423 Section 9.2.6) Trigger: Reception of HANDOVER PREPARATION FAILURE | numeric(18,0) | SUM | SUM | pmHoPrepOutX2RejInterEnbIntraFreqTranX2Cause1 |  | PEG | Y | 1
DC_E_ERBS_EVENTS_EUTRANCELLTDD | pmUeCtxtEstabFailMiscS1Cause0 | Description: Miscellaneous Group number of Initial Context Establishment failures per cause (from 36.413 Section 9.2.1.3) Trigger: Transmission of INITIAL CONTEXT SETUP FAILURE | numeric(18,0) | SUM | SUM | pmUeCtxtEstabFailMiscS1Cause0 |  | PEG | Y | 1
DC_E_ERBS_EVENTS_EUTRANCELLTDD | pmRrcConnEstabFailCause11 | Description: These measurements shall provide the number of failed RRC establishments per cause except for the following causes: EVENT_VALUE_FAILURE_IN_RADIO_PROCEDURE EVENT_VALUE_LACK_OF_RESOURCES EVENT_VALUE_UNSPECIFIED Trigger: The RRC connection establishment procedure | numeric(18,0) | SUM | SUM | pmRrcConnEstabFailCause11 |  | PEG | Y | 1
DC_E_ERBS_EVENTS_EUTRANCELLTDD | pmHoPrepInX2RejMiscX2Cause0 | Description: Miscellaneous Group number of failed incoming handover preparations per cause (from 36.423 Section9.2.6 ) Trigger: Transmission of HANDOVER PREPARATION FAILURE | numeric(18,0) | SUM | SUM | pmHoPrepInX2RejMiscX2Cause0 |  | PEG | Y | 1
DC_E_ERBS_EVENTS_EUTRANCELLTDD | pmNoOfCmasSucc | Description: The total number of times a WRITE-REPLACE WARNING REQUEST message indicating CMAS notification is successfully processed per cell Trigger: Stepped at reception of INTERNAL_EVENT_CMAS_RESP with a valid CMAS identity and with parameter EVENT_PARAM_CMAS_RESULT equal to EVENT_VALUE_CMAS_PROCESSED. | numeric(18,0) | SUM | SUM | pmNoOfCmasSucc |  | PEG | Y | 1
DC_E_ERBS_EVENTS_EUTRANCELLTDD | pmErabRelEnbNasS1Cause1 | Description: These NAS Group measurements provide the number of E-RABs requested to release, initiated by eNodeB, per cause, i.e. one counter per L3 message release cause (from 36.413 Section 9.2.1.3) Trigger: At transmission by the eNodeB of the UE CONTEXT RELEASE REQUEST message. | numeric(18,0) | SUM | SUM | pmErabRelEnbNasS1Cause1 |  | PEG | Y | 1
DC_E_ERBS_EVENTS_EUTRANCELLTDD | pmErabEstabFailInitRnlS1Cause25 | Description: These Radio Network Layer Group measurements provide the number of initial E-RABs failed to setup per cause, i.e. one counter per L3 message failure cause (from 36.413 Section 9.2.1.3 ) Trigger: At transmission by the eNodeB of the INITIAL CONTEXT SETUP RESPONSE or the INITIAL CONTEXT SETUP FAILURE message. | numeric(18,0) | SUM | SUM | pmErabEstabFailInitRnlS1Cause25 |  | PEG | Y | 1
DC_E_ERBS_EVENTS_EUTRANCELLTDD | pmRrcConnEstabFailCause21 | Description: These measurements shall provide the number of failed RRC establishments per cause except for the following causes: EVENT_VALUE_FAILURE_IN_RADIO_PROCEDURE EVENT_VALUE_LACK_OF_RESOURCES EVENT_VALUE_UNSPECIFIED Trigger: The RRC connection establishment procedure | numeric(18,0) | SUM | SUM | pmRrcConnEstabFailCause21 |  | PEG | Y | 1
DC_E_ERBS_EVENTS_EUTRANCELLTDD | pmHoPrepOutX2RejInterEnbIntraFreqRnlX2Cause21 | Description: Radio Network Layer Group number of failed incoming handover preparations per cause (from 36.423 Section 9.2.6) Trigger: Reception of HANDOVER PREPARATION FAILURE | numeric(18,0) | SUM | SUM | pmHoPrepOutX2RejInterEnbIntraFreqRnlX2Cause21 |  | PEG | Y | 1
DC_E_ERBS_EVENTS_EUTRANCELLTDD | pmHoPrepOutRejIntraEnbIntraFreqRnlX2Cause9 | Description: The number of failed outgoing X2 intra-frequency handover preparations with failure cause belonging to Radio Network Layer cause group (separate counter per cause from 36.423 Section9.2.6 ) Trigger: Stepped up for each failed outgoing X2 intra-frequency handover preparation with failure cause belonging to Radio Network Layer cause group (Cause determines the counter to step) | numeric(18,0) | SUM | SUM | pmHoPrepOutRejIntraEnbIntraFreqRnlX2Cause9 |  | PEG | Y | 1
DC_E_ERBS_EVENTS_EUTRANCELLTDD | pmHoPrepInX2RejRnlX2Cause4 | Description: Radio Network Layer Group number of failed incoming handover preparations per cause (from 36.423 Section9.2.6 ). Trigger: Transmission of HANDOVER PREPARATION FAILURE | numeric(18,0) | SUM | SUM | pmHoPrepInX2RejRnlX2Cause4 |  | PEG | Y | 1
DC_E_ERBS_EVENTS_EUTRANCELLTDD | pmUeCtxtRelEnbRnlS1Cause27 | Description: This Radio Network Layer Group measurement shall provide the number of successful Ue Context release procedures initiated by the eNodeB per cause, i.e. one counter per L3 message release cause (from 36.413 Section 9.2.1.3) Trigger: At transmission by the eNodeB of the UE CONTEXT RELEASE REQUEST. | numeric(18,0) | SUM | SUM | pmUeCtxtRelEnbRnlS1Cause27 |  | PEG | Y | 1
DC_E_ERBS_EVENTS_EUTRANCELLTDD | pmHoPrepInRejTdScdmaRnlS1Cause32 | Description: The number of failed incoming UTRAN handover preparations with failure cause belonging to Radio Network Layer cause group (separate counter per cause) Trigger: Stepped up for each failed incoming UTRAN handover preparation with failure cause belonging to Radio Network Layer cause group (Cause determines the counter to step) | numeric(18,0) | SUM | SUM | pmHoPrepInRejUtranRnlS1Cause32 |  | PEG | Y | 1
DC_E_ERBS_EVENTS_EUTRANCELLTDD | pmErabEstabFailAddedRnlS1Cause7 | Description: These Radio Network Layer Group measurements provide the number of additional E-RABs failed to setup per failure cause, i.e. one counter per L3 message failure cause (from 36.413 Section 9.2.1.3 ) Trigger: At transmission by the eNodeB of the E-RAB SETUP RESPONSE message. | numeric(18,0) | SUM | SUM | pmErabEstabFailAddedRnlS1Cause7 |  | PEG | Y | 1
DC_E_ERBS_EVENTS_EUTRANCELLTDD | pmUeCtxtRelMmeTranS1Cause1 | Description: This Transport Group measurement shall provide the number of successful Ue Context release procedures, initiated by the Mme per cause, i.e. one counter per L3 message release cause (from 36.413 Section 9.2.1.3) Trigger: At reception by the eNodeB of the UE CONTEXT RELEASE COMMAND. | numeric(18,0) | SUM | SUM | pmUeCtxtRelMmeTranS1Cause1 |  | PEG | Y | 1
DC_E_ERBS_EVENTS_EUTRANCELLTDD | pmErabModFailCause8 | Description: Number of Initial ERAB modify failures per cause.Trigger: Transmission of E-RAB MODIFY RESPONSE with E-RAB Failed to Modify List IE | numeric(18,0) | SUM | SUM | pmErabModFailCause8 |  | PEG | Y | 1
DC_E_ERBS_EVENTS_EUTRANCELLTDD | pmErabEstabTimeInitSumQci6 | Description: These measurements shall provide the accumulated procedure times for each successfully established E-RAB part of an Initial Context Setup procedure per QCI, i.e. one counter per QCI value.Trigger: At transmission by the eNodeB of the INITIAL CONTEXT SETUP RESPONSE message to the MME. | numeric(18,0) | SUM | SUM | pmErabEstabTimeInitSumQci6 |  | PEG | Y | 1
DC_E_ERBS_EVENTS_EUTRANCELLTDD | pmErabModFailCause12 | Description: Number of Initial ERAB modify failures per cause.Trigger: Transmission of E-RAB MODIFY RESPONSE with E-RAB Failed to Modify List IE | numeric(18,0) | SUM | SUM | pmErabModFailCause12 |  | PEG | Y | 1
DC_E_ERBS_EVENTS_EUTRANCELLTDD | pmErabEstabFailAddedNasS1Cause0 | Description: These NAS Group measurements provide the number of additional E-RABs failed to setup per failure cause, i.e. one counter per L3 message failure cause. (from 36.413 Section 9.2.1.3 ) Trigger: At transmission by the eNodeB of the E-RAB SETUP RESPONSE message. | numeric(18,0) | SUM | SUM | pmErabEstabFailAddedNasS1Cause0 |  | PEG | Y | 1
DC_E_ERBS_EVENTS_EUTRANCELLTDD | pmHoPrepOutS1RejInterEnbIntraFreqRnlS1Cause5 | Description: Radio Network Layer Group number of failed incoming handover preparations per cause (from 36.413 Section 9.2.1.3 ) Trigger: Reception of HANDOVER PREPARATION FAILURE | numeric(18,0) | SUM | SUM | pmHoPrepOutS1RejInterEnbIntraFreqRnlS1Cause5 |  | PEG | Y | 1
DC_E_ERBS_EVENTS_EUTRANCELLTDD | pmErabRelMmeProtS1Cause1 | Description: These Protocol Group measurements provide the number of E-RABs requested to release, initiated by the MME per cause, i.e. one counter per L3 message release cause (from 36.413 Section 9.2.1.3 ). Trigger: At reception by the eNodeB of the UE CONTEXT RELEASE COMMAND and at reception by the eNodeB of the E-RAB RELEASE COMMAND. | numeric(18,0) | SUM | SUM | pmErabRelMmeProtS1Cause1 |  | PEG | Y | 1
DC_E_ERBS_EVENTS_EUTRANCELLTDD | pmHoPrepInX2RejRnlX2Cause2 | Description: Radio Network Layer Group number of failed incoming handover preparations per cause (from 36.423 Section9.2.6 ). Trigger: Transmission of HANDOVER PREPARATION FAILURE | numeric(18,0) | SUM | SUM | pmHoPrepInX2RejRnlX2Cause2 |  | PEG | Y | 1
DC_E_ERBS_EVENTS_EUTRANCELLTDD | pmHoPrepOutX2RejInterEnbInterFreqRnlX2Cause3 | Description: Radio Network Layer Group number of failed incoming handover preparations per cause (from 36.423 Section 9.2.6) Trigger: Reception of HANDOVER PREPARATION FAILURE | numeric(18,0) | SUM | SUM | pmHoPrepOutX2RejInterEnbInterFreqRnlX2Cause3 |  | PEG | Y | 1
DC_E_ERBS_EVENTS_EUTRANCELLTDD | pmHoPrepOutX2RejInterEnbIntraFreqRnlX2Cause9 | Description: Radio Network Layer Group number of failed incoming handover preparations per cause (from 36.423 Section 9.2.6) Trigger: Reception of HANDOVER PREPARATION FAILURE | numeric(18,0) | SUM | SUM | pmHoPrepOutX2RejInterEnbIntraFreqRnlX2Cause9 |  | PEG | Y | 1
DC_E_ERBS_EVENTS_EUTRANCELLTDD | pmHoPrepInS1RejRnlS1Cause20 | Description: Radio Network Layer Group number of failed incoming handover preparations per cause (from 36.413 Section 9.2.1.3 ) Trigger: Transmission of HANDOVER PREPARATION FAILURE | numeric(18,0) | SUM | SUM | pmHoPrepInS1RejRnlS1Cause20 |  | PEG | Y | 1
DC_E_ERBS_EVENTS_EUTRANCELLTDD | pmHoPrepOutRejIntraEnbInterFreqRnlX2Cause15 | Description: The number of failed outgoing X2 inter-frequency handover preparations with failure cause belonging to Radio Network Layer cause group (separate counter per cause from 36.423 Section9.2.6 ) Trigger: Stepped up for each failed outgoing X2 inter-frequency handover preparation with failure cause belonging to Radio Network Layer cause group (Cause determines the counter to step) | numeric(18,0) | SUM | SUM | pmHoPrepOutRejIntraEnbInterFreqRnlX2Cause15 |  | PEG | Y | 1
DC_E_ERBS_EVENTS_EUTRANCELLTDD | pmHoPrepOutRejTdScdmaRnlS1Cause8 | Description: The number of failed outgoing S1 intra-frequency handover preparations to TD-SCdma with failure cause belonging to Radio Network Layer cause group (separate counter per cause from 36.413 Section 9.2.1.3 ) Trigger: Stepped up for each failed outgoing X2 intra-frequency handover preparation with failure cause belonging to Radio Network Layer cause group (Cause determines the counter to step) | numeric(18,0) | SUM | SUM | pmHoPrepOutRejTdScdmaRnlS1Cause8 |  | PEG | Y | 1
DC_E_ERBS_EVENTS_EUTRANCELLTDD | pmErabEstabFailInitTransS1Cause0 | Description: These Transport Layer Group measurements provide the number of initial E-RABs failed to setup per cause, i.e. one counter per L3 message failure cause (from 36.413 Section 9.2.1.3 ) Trigger: At transmission by the eNodeB of the INITIAL CONTEXT SETUP RESPONSE or the INITIAL CONTEXT SETUP FAILURE message. | numeric(18,0) | SUM | SUM | pmErabEstabFailInitTransS1Cause0 |  | PEG | Y | 1
DC_E_ERBS_EVENTS_EUTRANCELLTDD | pmHoPrepOutS1RejInterEnbIntraFreqRnlS1Cause34 | Description: Radio Network Layer Group number of failed incoming handover preparations per cause (from 36.413 Section 9.2.1.3 ) Trigger: Reception of HANDOVER PREPARATION FAILURE | numeric(18,0) | SUM | SUM | pmHoPrepOutS1RejInterEnbIntraFreqRnlS1Cause34 |  | PEG | Y | 1
DC_E_ERBS_EVENTS_EUTRANCELLTDD | pmRrcConnReestSuccOthf | Description: The number of successful RRC Connection Reestablishments that was initiated with cause 'otherFailure'. Trigger: An RRC Connection Reestablishment Complete messages is received as response to a RRC Connection Reestablishment Request messages with cause 'otherFailure'. | numeric(18,0) | SUM | SUM | pmRrcConnReestSuccOthf |  | PEG | Y | 1
DC_E_ERBS_EVENTS_EUTRANCELLTDD | pmErabModFailCause7 | Description: Number of Initial ERAB modify failures per cause.Trigger: Transmission of E-RAB MODIFY RESPONSE with E-RAB Failed to Modify List IE | numeric(18,0) | SUM | SUM | pmErabModFailCause7 |  | PEG | Y | 1
DC_E_ERBS_EVENTS_EUTRANCELLTDD | pmHoPrepOutRejIntraEnbIntraFreqMiscX2Cause1 | Description: The number of failed outgoing X2 intra-frequency handover preparations with failure cause belonging to Miscellaneous cause group (separate counter per cause from 36.423 Section9.2.6 ) Trigger: Stepped up for each failed outgoing X2 intra-frequency preparation with failure cause belonging to Miscellaneous cause group (Cause determines the counter to step) | numeric(18,0) | SUM | SUM | pmHoPrepOutRejIntraEnbIntraFreqMiscX2Cause1 |  | PEG | Y | 1
DC_E_ERBS_EVENTS_EUTRANCELLTDD | pmHoExeSuccMeasBasedIntraFreqNpPCI | Description: The total number of successful S1 intra frequency handover execution attempts where Non-planned PCI was selected using a UE measurement. The counter is stepped in the source cell. NpPCI means that Non-planned PCI.Trigger: INTERNAL_PROC_HO_EXEC_S1_OUT With filtering event parameters (name=value): EVENT_PARAM_HO_TARGET_SELECTION_TYPE=EVENT_VALUE_MEAS_BASED and EVENT_PARAM_HO_SOURCE_OR_TARGET_TYPE= EVENT_VALUE_LTE_INTRA_FREQ_NON_PLANNED_PCI and EVENT_PARAM_PROC_HO_EXEC_OUT_RESULT=EVENT_VALUE_SUCCESSFUL | numeric(18,0) | SUM | SUM | pmHoExeSuccMeasBasedIntraFreqNpPCI |  | PEG | Y | 1
DC_E_ERBS_EVENTS_EUTRANCELLTDD | pmErabRelFailTranS1Cause1 | Description: These Transport Layer Group measurements provide the number of E-RABs failed to release per cause, i.e. one counter per failure L3 message causes (from 36.413 9.2.1.3 ) Trigger: At transmission by the eNodeB of the E-RAB RELEASE RESPONSE message. | numeric(18,0) | SUM | SUM | pmErabRelFailTranS1Cause1 |  | PEG | Y | 1
DC_E_ERBS_EVENTS_EUTRANCELLTDD | pmErabEstabTimeInitMaxQci6 | Description: These measurements shall provide the maximum/peak time for a successfully established E-RAB part of an Initial Context Setup Procedure per QCI, i.e. one counter per QCI value.Trigger: At transmission by the eNodeB of the INITIAL CONTEXT SETUP RESPONSE message to the MME. | numeric(18,8) | MAX | SUM | pmErabEstabTimeInitMaxQci6 |  | GAUGE | Y | 1
DC_E_ERBS_EVENTS_EUTRANCELLTDD | pmErabRelMmeRnlS1Cause18 | Description: These Radio Network Layer Group measurements provide the number of E-RABs requested to release, initiated by the MME per cause, i.e. one counter per L3 message release cause (from 36.413 Section 9.2.1.3 ). Trigger: At reception by the eNodeB of the UE CONTEXT RELEASE COMMAND and at reception by the eNodeB of the E-RAB RELEASE COMMAND. | numeric(18,0) | SUM | SUM | pmErabRelMmeRnlS1Cause18 |  | PEG | Y | 1
DC_E_ERBS_EVENTS_EUTRANCELLTDD | pmNoOfCmasRepSucc | Description: The total number successful CMAS repetitions per cell.Trigger: Stepped at reception of INTERNAL_PER_EVENT_CMAS_REPET_COMPL with a valid CMAS identity. | numeric(18,0) | SUM | SUM | pmNoOfCmasRepSucc |  | PEG | Y | 1
DC_E_ERBS_EVENTS_EUTRANCELLTDD | pmErabEstabFailInitProtS1Cause6 | Description: These Protocol Group measurements provide the number of initial E-RABs failed to setup per cause, i.e. one counter per L3 message failure cause (from 36.413 Section 9.2.1.3 ) Trigger: At transmission by the eNodeB of the INITIAL CONTEXT SETUP RESPONSE or the INITIAL CONTEXT SETUP FAILURE message. | numeric(18,0) | SUM | SUM | pmErabEstabFailInitProtS1Cause6 |  | PEG | Y | 1
DC_E_ERBS_EVENTS_EUTRANCELLTDD | pmErabRelEnbRnlS1Cause1 | Description: These Radio Network layer Group measurements provide the number of E-RABs requested to release, initiated by eNodeB, per cause, i.e. one counter per L3 message release cause (from 36.413 Section 9.2.1.3) Trigger: At transmission by the eNodeB of the UE CONTEXT RELEASE REQUEST message. | numeric(18,0) | SUM | SUM | pmErabRelEnbRnlS1Cause1 |  | PEG | Y | 1
DC_E_ERBS_EVENTS_EUTRANCELLTDD | pmHoPrepOutX2RejInterEnbInterFreqProtX2Cause2 | Description: Protocol Group number of failed incoming handover preparations per cause (from 36.423 Section 9.2.6) Trigger: Reception of HANDOVER PREPARATION FAILURE | numeric(18,0) | SUM | SUM | pmHoPrepOutX2RejInterEnbInterFreqProtX2Cause2 |  | PEG | Y | 1
DC_E_ERBS_EVENTS_EUTRANCELLTDD | pmHoPrepInS1RejMiscS1Cause5 | Description: Miscellaneous Group number of failed incoming handover preparations per cause (from 36.413 Section 9.2.1.3 ) Trigger: Transmission of HANDOVER PREPARATION FAILURE | numeric(18,0) | SUM | SUM | pmHoPrepInS1RejMiscS1Cause5 |  | PEG | Y | 1
DC_E_ERBS_EVENTS_EUTRANCELLTDD | pmHoPrepInRejTdScdmaRnlS1Cause26 | Description: The number of failed incoming UTRAN handover preparations with failure cause belonging to Radio Network Layer cause group (separate counter per cause) Trigger: Stepped up for each failed incoming UTRAN handover preparation with failure cause belonging to Radio Network Layer cause group (Cause determines the counter to step) | numeric(18,0) | SUM | SUM | pmHoPrepInRejUtranRnlS1Cause26 |  | PEG | Y | 1
DC_E_ERBS_EVENTS_EUTRANCELLTDD | pmHoPrepInX2RejRnlX2Cause6 | Description: Radio Network Layer Group number of failed incoming handover preparations per cause (from 36.423 Section9.2.6 ). Trigger: Transmission of HANDOVER PREPARATION FAILURE | numeric(18,0) | SUM | SUM | pmHoPrepInX2RejRnlX2Cause6 |  | PEG | Y | 1
DC_E_ERBS_EVENTS_EUTRANCELLTDD | pmErabRelMmeProtS1Cause3 | Description: These Protocol Group measurements provide the number of E-RABs requested to release, initiated by the MME per cause, i.e. one counter per L3 message release cause (from 36.413 Section 9.2.1.3 ). Trigger: At reception by the eNodeB of the UE CONTEXT RELEASE COMMAND and at reception by the eNodeB of the E-RAB RELEASE COMMAND. | numeric(18,0) | SUM | SUM | pmErabRelMmeProtS1Cause3 |  | PEG | Y | 1
DC_E_ERBS_EVENTS_EUTRANCELLTDD | pmHoPrepOutRejIntraEnbIntraFreqRnlX2Cause21 | Description: The number of failed outgoing X2 intra-frequency handover preparations with failure cause belonging to Radio Network Layer cause group (separate counter per cause from 36.423 Section9.2.6 ) Trigger: Stepped up for each failed outgoing X2 intra-frequency handover preparation with failure cause belonging to Radio Network Layer cause group (Cause determines the counter to step) | numeric(18,0) | SUM | SUM | pmHoPrepOutRejIntraEnbIntraFreqRnlX2Cause21 |  | PEG | Y | 1
DC_E_ERBS_EVENTS_EUTRANCELLTDD | pmHoPrepOutRejTdScdmaProtS1Cause2 | Description: The number of failed outgoing S1 intra-frequency handover preparations to TD-Scdma with failure cause belonging to Protocol cause group (separate counter per cause from 36.413 9.2.1.3 ). Trigger: Stepped up for each failed outgoing X2 intra-frequency handover preparation with failure cause belonging to Protocol cause group (Cause determines the counter to step) | numeric(18,0) | SUM | SUM | pmHoPrepOutRejTdScdmaProtS1Cause2 |  | PEG | Y | 1
DC_E_ERBS_EVENTS_EUTRANCELLTDD | pmHoPrepOutRejIntraEnbInterFreqRnlX2Cause8 | Description: The number of failed outgoing X2 inter-frequency handover preparations with failure cause belonging to Radio Network Layer cause group (separate counter per cause from 36.423 Section9.2.6 ) Trigger: Stepped up for each failed outgoing X2 inter-frequency handover preparation with failure cause belonging to Radio Network Layer cause group (Cause determines the counter to step) | numeric(18,0) | SUM | SUM | pmHoPrepOutRejIntraEnbInterFreqRnlX2Cause8 |  | PEG | Y | 1
DC_E_ERBS_EVENTS_EUTRANCELLTDD | pmRrcConnEstabTimeSumEm | Description: These measurements shall provide the accumulated time for all successful RRC Connection Establishments per cause, i.e. one counter created per establishment cause: emergency, highPriorityAccess, mt-Access, mo-Signalling and mo-Data. Trigger: Start trigger is the reception by the eNodeB of a RRC CONNECTION SETUP REQUEST and the stop trigger is the reception by the eNodeB of a RRC CONNECTION SETUP COMPLETE. | numeric(18,0) | SUM | SUM | pmRrcConnEstabTimeSumEm |  | PEG | Y | 1
DC_E_ERBS_EVENTS_EUTRANCELLTDD | pmHoPrepOutS1RejInterEnbIntraFreqProtS1Cause6 | Description: Protocol Group number of failed incoming handover preparations per cause (from 36.413 Section 9.2.1.3 ) Trigger: Reception of HANDOVER PREPARATION FAILURE | numeric(18,0) | SUM | SUM | pmHoPrepOutS1RejInterEnbIntraFreqProtS1Cause6 |  | PEG | Y | 1
DC_E_ERBS_EVENTS_EUTRANCELLTDD | pmHoPrepInX2RejRnlX2Cause14 | Description: Radio Network Layer Group number of failed incoming handover preparations per cause (from 36.423 Section9.2.6 ). Trigger: Transmission of HANDOVER PREPARATION FAILURE | numeric(18,0) | SUM | SUM | pmHoPrepInX2RejRnlX2Cause14 |  | PEG | Y | 1
DC_E_ERBS_EVENTS_EUTRANCELLTDD | pmUeCtxtRelMmeRnlS1Cause3 | Description: This Radio Network Layer Group measurement shall provide the number of successful Ue Context release procedures, initiated by the Mme per cause, i.e. one counter per L3 message release cause (from 36.413 Section 9.2.1.3) Trigger: At reception by the eNodeB of the UE CONTEXT RELEASE COMMAND. | numeric(18,0) | SUM | SUM | pmUeCtxtRelMmeRnlS1Cause3 |  | PEG | Y | 1
DC_E_ERBS_EVENTS_EUTRANCELLTDD | pmUeCtxtEstabFailRnlS1Cause26 | Description: Radio Network Layer Group number of Initial Context Establishment failures per cause (from 36.413 Section 9.2.1.3) Trigger: Transmission of INITIAL CONTEXT SETUP FAILURE | numeric(18,0) | SUM | SUM | pmUeCtxtEstabFailRnlS1Cause26 |  | PEG | Y | 1
DC_E_ERBS_EVENTS_EUTRANCELLTDD | pmErabEstabTimeInitSumQci8 | Description: These measurements shall provide the accumulated procedure times for each successfully established E-RAB part of an Initial Context Setup procedure per QCI, i.e. one counter per QCI value.Trigger: At transmission by the eNodeB of the INITIAL CONTEXT SETUP RESPONSE message to the MME. | numeric(18,0) | SUM | SUM | pmErabEstabTimeInitSumQci8 |  | PEG | Y | 1
DC_E_ERBS_EVENTS_EUTRANCELLTDD | pmUeCtxtRelEnbRnlS1Cause6 | Description: This Radio Network Layer Group measurement shall provide the number of successful Ue Context release procedures initiated by the eNodeB per cause, i.e. one counter per L3 message release cause (from 36.413 Section 9.2.1.3) Trigger: At transmission by the eNodeB of the UE CONTEXT RELEASE REQUEST. | numeric(18,0) | SUM | SUM | pmUeCtxtRelEnbRnlS1Cause6 |  | PEG | Y | 1
DC_E_ERBS_EVENTS_EUTRANCELLTDD | pmUeCtxtRelMmeMiscS1Cause1 | Description: This Miscellaneous Group measurement shall provide the number of successful Ue Context release procedures, initiated by the Mme per cause, i.e. one counter per L3 message release cause (from 36.413 Section 9.2.1.3) Trigger: At reception by the eNodeB of the UE CONTEXT RELEASE COMMAND. | numeric(18,0) | SUM | SUM | pmUeCtxtRelMmeMiscS1Cause1 |  | PEG | Y | 1
DC_E_ERBS_EVENTS_EUTRANCELLTDD | pmErabEstabFailInitRnlS1Cause19 | Description: These Radio Network Layer Group measurements provide the number of initial E-RABs failed to setup per cause, i.e. one counter per L3 message failure cause (from 36.413 Section 9.2.1.3 ) Trigger: At transmission by the eNodeB of the INITIAL CONTEXT SETUP RESPONSE or the INITIAL CONTEXT SETUP FAILURE message. | numeric(18,0) | SUM | SUM | pmErabEstabFailInitRnlS1Cause19 |  | PEG | Y | 1
DC_E_ERBS_EVENTS_EUTRANCELLTDD | pmUeCtxtRelEnbProtS1Cause5 | Description: This Protocol Group measurement shall provide the number of successful Ue Context release procedures initiated by the eNodeB per cause, i.e. one counter per L3 message release cause (from 36.413 Section 9.2.1.3) Trigger: At transmission by the eNodeB of the UE CONTEXT RELEASE REQUEST. | numeric(18,0) | SUM | SUM | pmUeCtxtRelEnbProtS1Cause5 |  | PEG | Y | 1
DC_E_ERBS_EVENTS_EUTRANCELLTDD | pmHoPrepOutS1RejInterEnbInterFreqRnlS1Cause29 | Description: Radio Network Layer Group number of failed incoming handover preparations per cause (from 36.413 Section 9.2.1.3 ) Trigger: Reception of HANDOVER PREPARATION FAILURE | numeric(18,0) | SUM | SUM | pmHoPrepOutS1RejInterEnbInterFreqRnlS1Cause29 |  | PEG | Y | 1
DC_E_ERBS_EVENTS_EUTRANCELLTDD | pmErabRelMmeRnlS1Cause10 | Description: These Radio Network Layer Group measurements provide the number of E-RABs requested to release, initiated by the MME per cause, i.e. one counter per L3 message release cause (from 36.413 Section 9.2.1.3 ). Trigger: At reception by the eNodeB of the UE CONTEXT RELEASE COMMAND and at reception by the eNodeB of the E-RAB RELEASE COMMAND. | numeric(18,0) | SUM | SUM | pmErabRelMmeRnlS1Cause10 |  | PEG | Y | 1
DC_E_ERBS_EVENTS_EUTRANCELLTDD | pmUeCtxtRelEnbRnlS1Cause2 | Description: This Radio Network Layer Group measurement shall provide the number of successful Ue Context release procedures initiated by the eNodeB per cause, i.e. one counter per L3 message release cause (from 36.413 Section 9.2.1.3) Trigger: At transmission by the eNodeB of the UE CONTEXT RELEASE REQUEST. | numeric(18,0) | SUM | SUM | pmUeCtxtRelEnbRnlS1Cause2 |  | PEG | Y | 1
DC_E_ERBS_EVENTS_EUTRANCELLTDD | pmDlS1Cdma2000TunnelingNonHO | Description: This measurement shall provide the number of DL S1 CDMA2000 Tunneling messages received by the eNodeB during the ROP when 1xRTT CS Pre-registration or SMS delivery. Trigger: At reception by the eNodeB of the DL S1 CDMA2000 Tunneling message without CDMA2000 HO Status IE. | numeric(18,0) | SUM | SUM | pmDlS1Cdma2000TunnelingNonHO |  | PEG | Y | 1
DC_E_ERBS_EVENTS_EUTRANCELLTDD | pmHoPrepOutX2RejInterEnbIntraFreqRnlX2Cause26 | Description: Radio Network Layer Group number of failed incoming handover preparations per cause (from 36.423 Section 9.2.6) Trigger: Reception of HANDOVER PREPARATION FAILURE | numeric(18,0) | SUM | SUM | pmHoPrepOutX2RejInterEnbIntraFreqRnlX2Cause26 |  | PEG | Y | 1
DC_E_ERBS_EVENTS_EUTRANCELLTDD | pmHoPrepOutRejIntraEnbIntraFreqProtX2Cause4 | Description: The number of failed outgoing X2 intra-frequency handover preparations with failure cause belonging to Protocol cause group (separate counter per cause from 36.423 Section9.2.6 ) Trigger: Stepped up for each failed outgoing X2 intra-frequency handover preparation with failure cause belonging to Protocol cause group (Cause determines the counter to step) | numeric(18,0) | SUM | SUM | pmHoPrepOutRejIntraEnbIntraFreqProtX2Cause4 |  | PEG | Y | 1
DC_E_ERBS_EVENTS_EUTRANCELLTDD | pmUeCtxtEstabFailMiscS1Cause5 | Description: Miscellaneous Group number of Initial Context Establishment failures per cause (from 36.413 Section 9.2.1.3) Trigger: Transmission of INITIAL CONTEXT SETUP FAILURE | numeric(18,0) | SUM | SUM | pmUeCtxtEstabFailMiscS1Cause5 |  | PEG | Y | 1
DC_E_ERBS_EVENTS_EUTRANCELLTDD | pmUeCtxtEstabFailRnlS1Cause36 | Description: Radio Network Layer Group number of Initial Context Establishment failures per cause (from 36.413 Section 9.2.1.3) Trigger: Transmission of INITIAL CONTEXT SETUP FAILURE | numeric(18,0) | SUM | SUM | pmUeCtxtEstabFailRnlS1Cause36 |  | PEG | Y | 1
DC_E_ERBS_EVENTS_EUTRANCELLTDD | pmErabEstabFailAddedTransS1Cause0 | Description: These Transport Layer Group measurements provide the number of additional E-RABs failed to setup per failure cause, i.e. one counter per L3 message failure cause (from 36.413 Section 9.2.1.3 ) Trigger: At transmission by the eNodeB of the E-RAB SETUP RESPONSE message. | numeric(18,0) | SUM | SUM | pmErabEstabFailAddedTransS1Cause0 |  | PEG | Y | 1
DC_E_ERBS_EVENTS_EUTRANCELLTDD | pmHoPrepOutRejIntraEnbInterFreqRnlX2Cause18 | Description: The number of failed outgoing X2 inter-frequency handover preparations with failure cause belonging to Radio Network Layer cause group (separate counter per cause from 36.423 Section9.2.6 ) Trigger: Stepped up for each failed outgoing X2 inter-frequency handover preparation with failure cause belonging to Radio Network Layer cause group (Cause determines the counter to step) | numeric(18,0) | SUM | SUM | pmHoPrepOutRejIntraEnbInterFreqRnlX2Cause18 |  | PEG | Y | 1
DC_E_ERBS_EVENTS_EUTRANCELLTDD | pmRrcMobFromEUtraCmdCdma20001xRtt | This measurement shall provide the number of Mobility From Eutra Command RRC messages sent by the eNodeB for the purpose of eCSFB to CDMA 1xRtt during the ROP. Trigger: At transmission by the eNodeB of the Mobility From Eutra Command with the purpose of eCSFB to CDMA 1xRtt. | numeric(18,0) | SUM | SUM | pmRrcMobFromEUtraCmdCdma20001xRtt |  | PEG | Y | 1
DC_E_ERBS_EVENTS_EUTRANCELLTDD | pmHoPrepInX2RejRnlX2Cause27 | Description: Radio Network Layer Group number of failed incoming handover preparations per cause (from 36.423 Section9.2.6 ). Trigger: Transmission of HANDOVER PREPARATION FAILURE | numeric(18,0) | SUM | SUM | pmHoPrepInX2RejRnlX2Cause27 |  | PEG | Y | 1
DC_E_ERBS_EVENTS_EUTRANCELLTDD | pmErabRelMmeRnlS1Cause33 | Description: These Radio Network Layer Group measurements provide the number of E-RABs requested to release, initiated by the MME per cause, i.e. one counter per L3 message release cause (from 36.413 Section 9.2.1.3 ). Trigger: At reception by the eNodeB of the UE CONTEXT RELEASE COMMAND and at reception by the eNodeB of the E-RAB RELEASE COMMAND. | numeric(18,0) | SUM | SUM | pmErabRelMmeRnlS1Cause33 |  | PEG | Y | 1
DC_E_ERBS_EVENTS_EUTRANCELLTDD | pmHoPrepInS1RejRnlS1Cause9 | Description: Radio Network Layer Group number of failed incoming handover preparations per cause (from 36.413 Section 9.2.1.3 ) Trigger: Transmission of HANDOVER PREPARATION FAILURE | numeric(18,0) | SUM | SUM | pmHoPrepInS1RejRnlS1Cause9 |  | PEG | Y | 1
DC_E_ERBS_EVENTS_EUTRANCELLTDD | pmHoPrepOutRejIntraEnbInterFreqMiscX2Cause3 | Description: The number of failed outgoing X2 inter-frequency handover preparations with failure cause belonging to Miscellaneous cause group (separate counter per group per cause from 36.423 Section9.2.6 ) Trigger: Stepped up for each failed outgoing X2 inter-frequency preparation with failure cause belonging to Miscellaneous cause group (Cause determines the counter to step) | numeric(18,0) | SUM | SUM | pmHoPrepOutRejIntraEnbInterFreqMiscX2Cause3 |  | PEG | Y | 1
DC_E_ERBS_EVENTS_EUTRANCELLTDD | pmHoExeAttBlindWcdma | Description: The number of attempts to execute blind outgoing WCDMA handover.Trigger: INTERNAL_PROC_HO_EXEC_S1_OUT Event counter parameter: EVENT_PARAM_HO_TARGET_SELECTION_TYPE and EVENT_PARAM_HO_SOURCE_OR_TARGET_TYPE The counter shall be stepped by one when EVENT_PARAM_HO_TARGET_SELECTION_TYPE=EVENT_VALUE_BLIND and EVENT_PARAM_HO_SOURCE_OR_TARGET_TYPE=EVENT_VALUE_WCDMA | numeric(18,0) | SUM | SUM | pmHoExeAttBlindWcdma |  | PEG | Y | 1
DC_E_ERBS_EVENTS_EUTRANCELLTDD | pmHoPrepInX2RejTranX2Cause1 | Description: Transport Layer Group number of failed incoming handover preparations per cause (from 36.423 Section9.2.6 ) Trigger: Transmission of HANDOVER PREPARATION FAILURE | numeric(18,0) | SUM | SUM | pmHoPrepInX2RejTranX2Cause1 |  | PEG | Y | 1
DC_E_ERBS_EVENTS_EUTRANCELLTDD | pmHoPrepOutS1RejInterEnbInterFreqRnlS1Cause0 | Description: Radio Network Layer Group number of failed incoming handover preparations per cause (from 36.413 Section 9.2.1.3 ) Trigger: Reception of HANDOVER PREPARATION FAILURE | numeric(18,0) | SUM | SUM | pmHoPrepOutS1RejInterEnbInterFreqRnlS1Cause0 |  | PEG | Y | 1
DC_E_ERBS_EVENTS_EUTRANCELLTDD | pmErabEstabTimeInitMaxQci4 | Description: These measurements shall provide the maximum/peak time for a successfully established E-RAB part of an Initial Context Setup Procedure per QCI, i.e. one counter per QCI value.Trigger: At transmission by the eNodeB of the INITIAL CONTEXT SETUP RESPONSE message to the MME. | numeric(18,8) | MAX | SUM | pmErabEstabTimeInitMaxQci4 |  | GAUGE | Y | 1
DC_E_ERBS_EVENTS_EUTRANCELLTDD | pmErabRelMmeMiscS1Cause1 | Description: These Miscellaneous Group measurements provide the number of E-RABs requested to release, initiated by the MME per cause, i.e. one counter per L3 message release cause (from 36.413 Section 9.2.1.3 ). Trigger: At reception by the eNodeB of the UE CONTEXT RELEASE COMMAND and at reception by the eNodeB of the E-RAB RELEASE COMMAND. | numeric(18,0) | SUM | SUM | pmErabRelMmeMiscS1Cause1 |  | PEG | Y | 1
DC_E_ERBS_EVENTS_EUTRANCELLTDD | pmErabRelFailRnlS1Cause30 | Description: These Radio Network Layer Group measurements provide the number of E-RABs failed to release per cause, i.e. one counter per failure L3 message causes (from 36.413 Section 9.2.1.3 ) Trigger: At transmission by the eNodeB of the E-RAB RELEASE RESPONSE message. | numeric(18,0) | SUM | SUM | pmErabRelFailRnlS1Cause30 |  | PEG | Y | 1
DC_E_ERBS_EVENTS_EUTRANCELLTDD | pmHoPrepOutX2RejInterEnbInterFreqRnlX2Cause26 | Description: Radio Network Layer Group number of failed incoming handover preparations per cause (from 36.423 Section 9.2.6) Trigger: Reception of HANDOVER PREPARATION FAILURE | numeric(18,0) | SUM | SUM | pmHoPrepOutX2RejInterEnbInterFreqRnlX2Cause26 |  | PEG | Y | 1
DC_E_ERBS_EVENTS_EUTRANCELLTDD | pmHoPrepInS1RejRnlS1Cause28 | Description: Radio Network Layer Group number of failed incoming handover preparations per cause (from 36.413 Section 9.2.1.3 ) Trigger: Transmission of HANDOVER PREPARATION FAILURE | numeric(18,0) | SUM | SUM | pmHoPrepInS1RejRnlS1Cause28 |  | PEG | Y | 1
DC_E_ERBS_EVENTS_EUTRANCELLTDD | pmErabRelMmeRnlS1Cause27 | Description: These Radio Network Layer Group measurements provide the number of E-RABs requested to release, initiated by the MME per cause, i.e. one counter per L3 message release cause (from 36.413 Section 9.2.1.3 ). Trigger: At reception by the eNodeB of the UE CONTEXT RELEASE COMMAND and at reception by the eNodeB of the E-RAB RELEASE COMMAND. | numeric(18,0) | SUM | SUM | pmErabRelMmeRnlS1Cause27 |  | PEG | Y | 1
DC_E_ERBS_EVENTS_EUTRANCELLTDD | pmHoPrepOutRejTdScdmaRnlS1Cause29 | Description: The number of failed outgoing S1 intra-frequency handover preparations to TD-SCdma with failure cause belonging to Radio Network Layer cause group (separate counter per cause from 36.413 Section 9.2.1.3 ) Trigger: Stepped up for each failed outgoing X2 intra-frequency handover preparation with failure cause belonging to Radio Network Layer cause group (Cause determines the counter to step) | numeric(18,0) | SUM | SUM | pmHoPrepOutRejTdScdmaRnlS1Cause29 |  | PEG | Y | 1
DC_E_ERBS_EVENTS_EUTRANCELLTDD | pmErabEstabFailInitRnlS1Cause37 | Description: These Radio Network Layer Group measurements provide the number of initial E-RABs failed to setup per cause, i.e. one counter per L3 message failure cause (from 36.413 Section 9.2.1.3 ) Trigger: At transmission by the eNodeB of the INITIAL CONTEXT SETUP RESPONSE or the INITIAL CONTEXT SETUP FAILURE message. | numeric(18,0) | SUM | SUM | pmErabEstabFailInitRnlS1Cause37 |  | PEG | Y | 1
DC_E_ERBS_EVENTS_EUTRANCELLTDD | pmErabEstabFailInitRnlS1Cause17 | Description: These Radio Network Layer Group measurements provide the number of initial E-RABs failed to setup per cause, i.e. one counter per L3 message failure cause (from 36.413 Section 9.2.1.3 ) Trigger: At transmission by the eNodeB of the INITIAL CONTEXT SETUP RESPONSE or the INITIAL CONTEXT SETUP FAILURE message. | numeric(18,0) | SUM | SUM | pmErabEstabFailInitRnlS1Cause17 |  | PEG | Y | 1
DC_E_ERBS_EVENTS_EUTRANCELLTDD | pmErabRelFailRnlS1Cause4 | Description: These Radio Network Layer Group measurements provide the number of E-RABs failed to release per cause, i.e. one counter per failure L3 message causes (from 36.413 Section 9.2.1.3 ) Trigger: At transmission by the eNodeB of the E-RAB RELEASE RESPONSE message. | numeric(18,0) | SUM | SUM | pmErabRelFailRnlS1Cause4 |  | PEG | Y | 1
DC_E_ERBS_EVENTS_EUTRANCELLTDD | pmHoPrepOutS1RejInterEnbIntraFreqRnlS1Cause32 | Description: Radio Network Layer Group number of failed incoming handover preparations per cause (from 36.413 Section 9.2.1.3 ) Trigger: Reception of HANDOVER PREPARATION FAILURE | numeric(18,0) | SUM | SUM | pmHoPrepOutS1RejInterEnbIntraFreqRnlS1Cause32 |  | PEG | Y | 1
DC_E_ERBS_EVENTS_EUTRANCELLTDD | pmUeCtxtRelMmeNasS1Cause2 | Description: This NAS Group measurement shall provide the number of successful Ue Context release procedures, initiated by the Mme per cause, i.e. one counter per L3 message release cause (from 36.413 Section 9.2.1.3) Trigger: At reception by the eNodeB of the UE CONTEXT RELEASE COMMAND. | numeric(18,0) | SUM | SUM | pmUeCtxtRelMmeNasS1Cause2 |  | PEG | Y | 1
DC_E_ERBS_EVENTS_EUTRANCELLTDD | pmErabEstabFailInitMiscS1Cause2 | Description: These Miscellaneous Group measurements provide the number of initial E-RABs failed to setup per cause, i.e. one counter per L3 message failure cause (from 36.413 Section 9.2.1.3 ) Trigger: At transmission by the eNodeB of the INITIAL CONTEXT SETUP RESPONSE or the INITIAL CONTEXT SETUP FAILURE message. | numeric(18,0) | SUM | SUM | pmErabEstabFailInitMiscS1Cause2 |  | PEG | Y | 1
DC_E_ERBS_EVENTS_EUTRANCELLTDD | pmCellHoPrepSuccLteNpPCIQci1Drx | The number of successful S1 LTE Intra/Inter frequency handover preparations to Non-planned PCI (Femto Cell) when Non AG capable UE is having QCI1 bearer Trigger: OSS shall step this counter when the following pmEvent INTERNAL_PROC_HO_PREP_S1_OUT is received and the HO result is successful for the Intra/Inter frequency femto | numeric(18,0) | SUM | SUM | pmCellHoPrepSuccLteNpPCIQci1Drx |  | PEG | Y | 1
DC_E_ERBS_EVENTS_EUTRANCELLTDD | pmHoPrepOutS1RejInterEnbInterFreqProtS1Cause1 | Description: Protocol Group number of failed incoming handover preparations per cause (from 36.413 Section 9.2.1.3 ) Trigger: Reception of HANDOVER PREPARATION FAILURE | numeric(18,0) | SUM | SUM | pmHoPrepOutS1RejInterEnbInterFreqProtS1Cause1 |  | PEG | Y | 1
DC_E_ERBS_EVENTS_EUTRANCELLTDD | pmUeCtxtRelEnbRnlS1Cause22 | Description: This Radio Network Layer Group measurement shall provide the number of successful Ue Context release procedures initiated by the eNodeB per cause, i.e. one counter per L3 message release cause (from 36.413 Section 9.2.1.3) Trigger: At transmission by the eNodeB of the UE CONTEXT RELEASE REQUEST. | numeric(18,0) | SUM | SUM | pmUeCtxtRelEnbRnlS1Cause22 |  | PEG | Y | 1
DC_E_ERBS_EVENTS_EUTRANCELLTDD | pmRrcConnEstabFailCause24 | Description: These measurements shall provide the number of failed RRC establishments per cause except for the following causes: EVENT_VALUE_FAILURE_IN_RADIO_PROCEDURE EVENT_VALUE_LACK_OF_RESOURCES EVENT_VALUE_UNSPECIFIED Trigger: The RRC connection establishment procedure | numeric(18,0) | SUM | SUM | pmRrcConnEstabFailCause24 |  | PEG | Y | 1
DC_E_ERBS_EVENTS_EUTRANCELLTDD | pmHoPrepOutX2RejInterEnbIntraFreqMiscX2Cause1 | Description: Miscellaneous Group number of failed incoming handover preparations per cause (from 36.423 Section 9.2.6) Trigger: Reception of HANDOVER PREPARATION FAILURE | numeric(18,0) | SUM | SUM | pmHoPrepOutX2RejInterEnbIntraFreqMiscX2Cause1 |  | PEG | Y | 1
DC_E_ERBS_EVENTS_EUTRANCELLTDD | pmHoExecOutX2AttInterEnb | Description: The number of successful outgoing X2 inter-frequency or intra-frequency handover execution attempts.Trigger: Stepped up for each successful outgoing X2 inter-frequency or intra-frequency handover execution attempt | numeric(18,0) | SUM | SUM | pmHoExecOutX2AttInterEnb |  | PEG | Y | 1
DC_E_ERBS_EVENTS_EUTRANCELLTDD | pmHoPrepOutS1RejInterEnbInterFreqMiscS1Cause3 | Description: Miscellaneous Group number of failed incoming handover preparations per cause (from 36.413 Section 9.2.1.3 ) Trigger: Reception of HANDOVER PREPARATION FAILURE | numeric(18,0) | SUM | SUM | pmHoPrepOutS1RejInterEnbInterFreqMiscS1Cause3 |  | PEG | Y | 1
DC_E_ERBS_EVENTS_EUTRANCELLTDD | pmErabEstabSuccAddedPaLsm | Description: The total number of successful attempts to setup additional ERABs for emergency calls by UEs in limited service mode shall be counted per cell. Trigger: Stepped for each successful attempt to setup additional E-RAB for emergency use by UE in limited service mode | numeric(18,0) | SUM | SUM | pmErabEstabSuccAddedPaLsm |  | PEG | Y | 1
DC_E_ERBS_EVENTS_EUTRANCELLTDD | pmErabRelMmeRnlS1Cause15 | Description: These Radio Network Layer Group measurements provide the number of E-RABs requested to release, initiated by the MME per cause, i.e. one counter per L3 message release cause (from 36.413 Section 9.2.1.3 ). Trigger: At reception by the eNodeB of the UE CONTEXT RELEASE COMMAND and at reception by the eNodeB of the E-RAB RELEASE COMMAND. | numeric(18,0) | SUM | SUM | pmErabRelMmeRnlS1Cause15 |  | PEG | Y | 1
DC_E_ERBS_EVENTS_EUTRANCELLTDD | pmErabRelEnbRnlS1Cause27 | Description: These Radio Network layer Group measurements provide the number of E-RABs requested to release, initiated by eNodeB, per cause, i.e. one counter per L3 message release cause (from 36.413 Section 9.2.1.3) Trigger: At transmission by the eNodeB of the UE CONTEXT RELEASE REQUEST message. | numeric(18,0) | SUM | SUM | pmErabRelEnbRnlS1Cause27 |  | PEG | Y | 1
DC_E_ERBS_EVENTS_EUTRANCELLTDD | pmHoPrepInS1RejNasS1Cause3 | Description: NAS Group number of failed incoming handover preparations per cause (from 36.413 Section 9.2.1.3 ) Trigger: Transmission of HANDOVER PREPARATION FAILURE | numeric(18,0) | SUM | SUM | pmHoPrepInS1RejNasS1Cause3 |  | PEG | Y | 1
DC_E_ERBS_EVENTS_EUTRANCELLTDD | pmRrcConnEstabTimeMaxMod | Description: These measurements shall provide the maximum/peak time for a successful RRC Connection Establishment per cause, i.e. one counter created per establishment cause: emergency, highPriorityAccess, mt-Access, mo-Signalling and mo-Data.Trigger: Start trigger is the reception by the eNodeB of a RRC CONNECTION SETUP REQUEST and the stop trigger is the reception by the eNodeB of a RRC CONNECTION SETUP COMPLETE. | numeric(18,8) | MAX | SUM | pmRrcConnEstabTimeMaxMod |  | GAUGE | Y | 1
DC_E_ERBS_EVENTS_EUTRANCELLTDD | pmHoExecOutFailCause4 | Description: The number of failed outgoing S1/X2 handover execution per failure cause (separate counter per cause) Trigger: Stepped up for each failed outgoing S1/X2 handover execution with a given failure cause (Procedure result determines the counter to step) | numeric(18,0) | SUM | SUM | pmHoExecOutFailCause4 |  | PEG | Y | 1
DC_E_ERBS_EVENTS_EUTRANCELLTDD | pmHoPrepInX2RejProtX2Cause2 | Description: Protocol Group number of failed incoming handover preparations per cause (from 36.423 Section9.2.6 ) Trigger: Transmission of HANDOVER PREPARATION FAILURE | numeric(18,0) | SUM | SUM | pmHoPrepInX2RejProtX2Cause2 |  | PEG | Y | 1
DC_E_ERBS_EVENTS_EUTRANCELLTDD | pmHoPrepOutRejIntraEnbInterFreqRnlX2Cause12 | Description: The number of failed outgoing X2 inter-frequency handover preparations with failure cause belonging to Radio Network Layer cause group (separate counter per cause from 36.423 Section9.2.6 ) Trigger: Stepped up for each failed outgoing X2 inter-frequency handover preparation with failure cause belonging to Radio Network Layer cause group (Cause determines the counter to step) | numeric(18,0) | SUM | SUM | pmHoPrepOutRejIntraEnbInterFreqRnlX2Cause12 |  | PEG | Y | 1
DC_E_ERBS_EVENTS_EUTRANCELLTDD | pmErabRelAttQci4 | Description: These Measurements shall provide the number of E-RABs attempted to release per QCI, i.e. one counter per QCI value.Trigger: At reception by the eNodeB of the E-RAB RELEASE COMMAND or UE CONTEXT RELEASE COMMAND message. | numeric(18,0) | SUM | SUM | pmErabRelAttQci4 |  | PEG | Y | 1
DC_E_ERBS_EVENTS_EUTRANCELLTDD | pmHoPrepOutX2RejInterEnbInterFreqMiscX2Cause0 | Description: Miscellaneous Group number of failed incoming handover preparations per cause (from 36.423 Section 9.2.6) Trigger: Reception of HANDOVER PREPARATION FAILURE | numeric(18,0) | SUM | SUM | pmHoPrepOutX2RejInterEnbInterFreqMiscX2Cause0 |  | PEG | Y | 1
DC_E_ERBS_EVENTS_EUTRANCELLTDD | pmErabEstabFailInitRnlS1Cause32 | Description: These Radio Network Layer Group measurements provide the number of initial E-RABs failed to setup per cause, i.e. one counter per L3 message failure cause (from 36.413 Section 9.2.1.3 ) Trigger: At transmission by the eNodeB of the INITIAL CONTEXT SETUP RESPONSE or the INITIAL CONTEXT SETUP FAILURE message. | numeric(18,0) | SUM | SUM | pmErabEstabFailInitRnlS1Cause32 |  | PEG | Y | 1
DC_E_ERBS_EVENTS_EUTRANCELLTDD | pmHoPrepOutRejIntraEnbInterFreqTranX2Cause1 | Description: The number of failed outgoing X2 inter-frequency handover preparations with failure cause belonging to Transport Network Layer cause group (separate counter per cause from 36.423 Section9.2.6 ) Trigger: Stepped up for each failed outgoing X2 inter-frequency handover preparation with failure cause belonging to Transport Network Layer cause group (Cause determines the counter to step) | numeric(18,0) | SUM | SUM | pmHoPrepOutRejIntraEnbInterFreqTranX2Cause1 |  | PEG | Y | 1
DC_E_ERBS_EVENTS_EUTRANCELLTDD | pmHoPrepOutS1RejInterEnbIntraFreqRnlS1Cause17 | Description: Radio Network Layer Group number of failed incoming handover preparations per cause (from 36.413 Section 9.2.1.3 ) Trigger: Reception of HANDOVER PREPARATION FAILURE | numeric(18,0) | SUM | SUM | pmHoPrepOutS1RejInterEnbIntraFreqRnlS1Cause17 |  | PEG | Y | 1
DC_E_ERBS_EVENTS_EUTRANCELLTDD | pmHoPrepOutS1RejInterEnbIntraFreqProtS1Cause0 | Description: Protocol Group number of failed incoming handover preparations per cause (from 36.413 Section 9.2.1.3 ) Trigger: Reception of HANDOVER PREPARATION FAILURE | numeric(18,0) | SUM | SUM | pmHoPrepOutS1RejInterEnbIntraFreqProtS1Cause0 |  | PEG | Y | 1
DC_E_ERBS_EVENTS_EUTRANCELLTDD | pmHoPrepOutS1RejInterEnbInterFreqRnlS1Cause36 | Description: Radio Network Layer Group number of failed incoming handover preparations per cause (from 36.413 Section 9.2.1.3 ) Trigger: Reception of HANDOVER PREPARATION FAILURE | numeric(18,0) | SUM | SUM | pmHoPrepOutS1RejInterEnbInterFreqRnlS1Cause36 |  | PEG | Y | 1
DC_E_ERBS_EVENTS_EUTRANCELLTDD | pmErabEstabFailInitMiscS1Cause0 | Description: These Miscellaneous Group measurements provide the number of initial E-RABs failed to setup per cause, i.e. one counter per L3 message failure cause (from 36.413 Section 9.2.1.3 ) Trigger: At transmission by the eNodeB of the INITIAL CONTEXT SETUP RESPONSE or the INITIAL CONTEXT SETUP FAILURE message. | numeric(18,0) | SUM | SUM | pmErabEstabFailInitMiscS1Cause0 |  | PEG | Y | 1
DC_E_ERBS_EVENTS_EUTRANCELLTDD | pmRrcConnEstabFailFailureInRadioProcedure | Description: The number of failed RRC establishments due to failed radio procedure Trigger: Stepped up for each failed RRC establishment due to failed radio procedure | numeric(18,0) | SUM | SUM | pmRrcConnEstabFailFailureInRadioProcedure |  | PEG | Y | 1
DC_E_ERBS_EVENTS_EUTRANCELLTDD | pmS1NasNonDelivIndNasS1Cause2 | These NAS Group measurements shall provide the number of non deliveries of NAS messages per cause, i.e. one counter per L3 message cause of non delivery (from 36.413 Section 9.2.1.3) Trigger: At transmission by the eNodeB of the NAS NON DELIVERY INDICATION message. | numeric(18,0) | SUM | SUM | pmS1NasNonDelivIndNasS1Cause2 |  | PEG | Y | 1
DC_E_ERBS_EVENTS_EUTRANCELLTDD | pmHoPrepInS1RejRnlS1Cause18 | Description: Radio Network Layer Group number of failed incoming handover preparations per cause (from 36.413 Section 9.2.1.3 ) Trigger: Transmission of HANDOVER PREPARATION FAILURE | numeric(18,0) | SUM | SUM | pmHoPrepInS1RejRnlS1Cause18 |  | PEG | Y | 1
DC_E_ERBS_EVENTS_EUTRANCELLTDD | pmHoPrepOutX2RejInterEnbIntraFreqProtX2Cause2 | Description: Protocol Group number of failed incoming handover preparations per cause (from 36.423 Section 9.2.6) Trigger: Reception of HANDOVER PREPARATION FAILURE | numeric(18,0) | SUM | SUM | pmHoPrepOutX2RejInterEnbIntraFreqProtX2Cause2 |  | PEG | Y | 1
DC_E_ERBS_EVENTS_EUTRANCELLTDD | pmHoPrepInS1RejProtS1Cause5 | Description: Protocol Group number of failed incoming handover preparations per cause (from 36.413 Section 9.2.1.3 ) Trigger: Transmission of HANDOVER PREPARATION FAILURE | numeric(18,0) | SUM | SUM | pmHoPrepInS1RejProtS1Cause5 |  | PEG | Y | 1
DC_E_ERBS_EVENTS_EUTRANCELLTDD | pmHoPrepOutX2RejInterEnbIntraFreqRnlX2Cause16 | Description: Radio Network Layer Group number of failed incoming handover preparations per cause (from 36.423 Section 9.2.6) Trigger: Reception of HANDOVER PREPARATION FAILURE | numeric(18,0) | SUM | SUM | pmHoPrepOutX2RejInterEnbIntraFreqRnlX2Cause16 |  | PEG | Y | 1
DC_E_ERBS_EVENTS_EUTRANCELLTDD | pmHoPrepInX2RejRnlX2Cause7 | Description: Radio Network Layer Group number of failed incoming handover preparations per cause (from 36.423 Section9.2.6 ). Trigger: Transmission of HANDOVER PREPARATION FAILURE | numeric(18,0) | SUM | SUM | pmHoPrepInX2RejRnlX2Cause7 |  | PEG | Y | 1
DC_E_ERBS_EVENTS_EUTRANCELLTDD | pmS1NasNonDelivIndProtS1Cause5 | These Protocol Group measurements shall provide the number of non deliveries of NAS messages per cause, i.e. one counter per L3 message cause of non delivery (from 36.413 Section 9.2.1.3) Trigger: At transmission by the eNodeB of the NAS NON DELIVERY INDICATION message. | numeric(18,0) | SUM | SUM | pmS1NasNonDelivIndProtS1Cause5 |  | PEG | Y | 1
DC_E_ERBS_EVENTS_EUTRANCELLTDD | pmErabEstabFailAddedRnlS1Cause14 | Description: These Radio Network Layer Group measurements provide the number of additional E-RABs failed to setup per failure cause, i.e. one counter per L3 message failure cause (from 36.413 Section 9.2.1.3 ) Trigger: At transmission by the eNodeB of the E-RAB SETUP RESPONSE message. | numeric(18,0) | SUM | SUM | pmErabEstabFailAddedRnlS1Cause14 |  | PEG | Y | 1
DC_E_ERBS_EVENTS_EUTRANCELLTDD | pmHoPrepOutRejTdScdmaRnlS1Cause17 | Description: The number of failed outgoing S1 intra-frequency handover preparations to TD-SCdma with failure cause belonging to Radio Network Layer cause group (separate counter per cause from 36.413 Section 9.2.1.3 ) Trigger: Stepped up for each failed outgoing X2 intra-frequency handover preparation with failure cause belonging to Radio Network Layer cause group (Cause determines the counter to step) | numeric(18,0) | SUM | SUM | pmHoPrepOutRejTdScdmaRnlS1Cause17 |  | PEG | Y | 1
DC_E_ERBS_EVENTS_EUTRANCELLTDD | pmHoPrepOutS1RejInterEnbIntraFreqRnlS1Cause14 | Description: Radio Network Layer Group number of failed incoming handover preparations per cause (from 36.413 Section 9.2.1.3 ) Trigger: Reception of HANDOVER PREPARATION FAILURE | numeric(18,0) | SUM | SUM | pmHoPrepOutS1RejInterEnbIntraFreqRnlS1Cause14 |  | PEG | Y | 1
DC_E_ERBS_EVENTS_EUTRANCELLTDD | pmUeCtxtEstabFailRnlS1Cause1 | Description: Radio Network Layer Group number of Initial Context Establishment failures per cause (from 36.413 Section 9.2.1.3) Trigger: Transmission of INITIAL CONTEXT SETUP FAILURE | numeric(18,0) | SUM | SUM | pmUeCtxtEstabFailRnlS1Cause1 |  | PEG | Y | 1
DC_E_ERBS_EVENTS_EUTRANCELLTDD | pmHoPrepOutRejIntraEnbInterFreqProtX2Cause0 | Description: The number of failed outgoing X2 inter-frequency handover preparations with failure cause belonging to Protocol cause group (separate counter per cause from 36.423 Section9.2.6 ) Trigger: Stepped up for each failed outgoing X2 inter-frequency handover preparation with failure cause belonging to Protocol cause group (Cause determines the counter to step) | numeric(18,0) | SUM | SUM | pmHoPrepOutRejIntraEnbInterFreqProtX2Cause0 |  | PEG | Y | 1
DC_E_ERBS_EVENTS_EUTRANCELLTDD | pmHoPrepOutRejTdScdmaMiscS1Cause2 | Description: The number of failed outgoing S1 intra-frequency handover preparations to TD-Scdma with failure cause belonging to Miscellaneous cause group (separate counter per cause from 36.413 Section 9.2.1.3 ) Trigger: Stepped up for each failed outgoing X2 intra-frequency preparation with failure cause belonging to Miscellaneous cause group (Cause determines the counter to step) | numeric(18,0) | SUM | SUM | pmHoPrepOutRejTdScdmaMiscS1Cause2 |  | PEG | Y | 1
DC_E_ERBS_EVENTS_EUTRANCELLTDD | pmUeCtxtRelEnbNasS1Cause4 | Description: This NAS Group measurement shall provide the number of successful Ue Context release procedures initiated by the eNodeB per cause, i.e. one counter per L3 message release cause (from 36.413 Section 9.2.1.3) Trigger: At transmission by the eNodeB of the UE CONTEXT RELEASE REQUEST. | numeric(18,0) | SUM | SUM | pmUeCtxtRelEnbNasS1Cause4 |  | PEG | Y | 1
DC_E_ERBS_EVENTS_EUTRANCELLTDD | pmUeCtxtRelMmeRnlS1Cause18 | Description: This Radio Network Layer Group measurement shall provide the number of successful Ue Context release procedures, initiated by the Mme per cause, i.e. one counter per L3 message release cause (from 36.413 Section 9.2.1.3) Trigger: At reception by the eNodeB of the UE CONTEXT RELEASE COMMAND. | numeric(18,0) | SUM | SUM | pmUeCtxtRelMmeRnlS1Cause18 |  | PEG | Y | 1
DC_E_ERBS_EVENTS_EUTRANCELLTDD | pmErabRelSuccQci5 | Description: These measurements shall provide the number of E-RABs successfully released during a ROP per QCI, i.e. one counter per QCI value.Trigger: At transmission by the eNodeB of the E-RAB RELEASE RESPONSE or UE CONTEXT RELEASE COMPLETE message. | numeric(18,0) | SUM | SUM | pmErabRelSuccQci5 |  | PEG | Y | 1
DC_E_ERBS_EVENTS_EUTRANCELLTDD | pmHoPrepInRejTdScdmaRnlS1Cause3 | Description: The number of failed incoming UTRAN handover preparations with failure cause belonging to Radio Network Layer cause group (separate counter per cause) Trigger: Stepped up for each failed incoming UTRAN handover preparation with failure cause belonging to Radio Network Layer cause group (Cause determines the counter to step) | numeric(18,0) | SUM | SUM | pmHoPrepInRejUtranRnlS1Cause3 |  | PEG | Y | 1
DC_E_ERBS_EVENTS_EUTRANCELLTDD | pmErabRelEnbRnlS1Cause11 | Description: These Radio Network layer Group measurements provide the number of E-RABs requested to release, initiated by eNodeB, per cause, i.e. one counter per L3 message release cause (from 36.413 Section 9.2.1.3) Trigger: At transmission by the eNodeB of the UE CONTEXT RELEASE REQUEST message. | numeric(18,0) | SUM | SUM | pmErabRelEnbRnlS1Cause11 |  | PEG | Y | 1
DC_E_ERBS_EVENTS_EUTRANCELLTDD | pmHoPrepOutRejIntraEnbIntraFreqRnlX2Cause11 | Description: The number of failed outgoing X2 intra-frequency handover preparations with failure cause belonging to Radio Network Layer cause group (separate counter per cause from 36.423 Section9.2.6 ) Trigger: Stepped up for each failed outgoing X2 intra-frequency handover preparation with failure cause belonging to Radio Network Layer cause group (Cause determines the counter to step) | numeric(18,0) | SUM | SUM | pmHoPrepOutRejIntraEnbIntraFreqRnlX2Cause11 |  | PEG | Y | 1
DC_E_ERBS_EVENTS_EUTRANCELLTDD | pmHoPrepOutS1RejInterEnbIntraFreqRnlS1Cause33 | Description: Radio Network Layer Group number of failed incoming handover preparations per cause (from 36.413 Section 9.2.1.3 ) Trigger: Reception of HANDOVER PREPARATION FAILURE | numeric(18,0) | SUM | SUM | pmHoPrepOutS1RejInterEnbIntraFreqRnlS1Cause33 |  | PEG | Y | 1
DC_E_ERBS_EVENTS_EUTRANCELLTDD | pmUeCtxtRelMmeProtS1Cause3 | Description: This Protocol Group measurement shall provide the number of successful Ue Context release procedures, initiated by the Mme per cause, i.e. one counter per L3 message release cause (from 36.413 Section 9.2.1.3) Trigger: At reception by the eNodeB of the UE CONTEXT RELEASE COMMAND. | numeric(18,0) | SUM | SUM | pmUeCtxtRelMmeProtS1Cause3 |  | PEG | Y | 1
DC_E_ERBS_EVENTS_EUTRANCELLTDD | pmHoPrepOutS1RejInterEnbIntraFreqNasS1Cause3 | Description: NAS Group number of failed incoming handover preparations per cause (from 36.413 Section 9.2.1.3 ) Trigger: Reception of HANDOVER PREPARATION FAILURE | numeric(18,0) | SUM | SUM | pmHoPrepOutS1RejInterEnbIntraFreqNasS1Cause3 |  | PEG | Y | 1
DC_E_ERBS_EVENTS_EUTRANCELLTDD | pmUeCtxtRelMmeRnlS1Cause8 | Description: This Radio Network Layer Group measurement shall provide the number of successful Ue Context release procedures, initiated by the Mme per cause, i.e. one counter per L3 message release cause (from 36.413 Section 9.2.1.3) Trigger: At reception by the eNodeB of the UE CONTEXT RELEASE COMMAND. | numeric(18,0) | SUM | SUM | pmUeCtxtRelMmeRnlS1Cause8 |  | PEG | Y | 1
DC_E_ERBS_EVENTS_EUTRANCELLTDD | pmErabRelEnbRnlS1Cause24 | Description: These Radio Network layer Group measurements provide the number of E-RABs requested to release, initiated by eNodeB, per cause, i.e. one counter per L3 message release cause (from 36.413 Section 9.2.1.3) Trigger: At transmission by the eNodeB of the UE CONTEXT RELEASE REQUEST message. | numeric(18,0) | SUM | SUM | pmErabRelEnbRnlS1Cause24 |  | PEG | Y | 1
DC_E_ERBS_EVENTS_EUTRANCELLTDD | pmHoPrepInRejTdScdmaRnlS1Cause33 | Description: The number of failed incoming UTRAN handover preparations with failure cause belonging to Radio Network Layer cause group (separate counter per cause) Trigger: Stepped up for each failed incoming UTRAN handover preparation with failure cause belonging to Radio Network Layer cause group (Cause determines the counter to step) | numeric(18,0) | SUM | SUM | pmHoPrepInRejUtranRnlS1Cause33 |  | PEG | Y | 1
DC_E_ERBS_EVENTS_EUTRANCELLTDD | pmHoPrepOutS1RejInterEnbIntraFreqRnlS1Cause26 | Description: Radio Network Layer Group number of failed incoming handover preparations per cause (from 36.413 Section 9.2.1.3 ) Trigger: Reception of HANDOVER PREPARATION FAILURE | numeric(18,0) | SUM | SUM | pmHoPrepOutS1RejInterEnbIntraFreqRnlS1Cause26 |  | PEG | Y | 1
DC_E_ERBS_EVENTS_EUTRANCELLTDD | pmRrcConnEstabTimeSumMod | Description: These measurements shall provide the accumulated time for all successful RRC Connection Establishments per cause, i.e. one counter created per establishment cause: emergency, highPriorityAccess, mt-Access, mo-Signalling and mo-Data.Trigger: Start trigger is the reception by the eNodeB of a RRC CONNECTION SETUP REQUEST and the stop trigger is the reception by the eNodeB of a RRC CONNECTION SETUP COMPLETE. | numeric(18,0) | SUM | SUM | pmRrcConnEstabTimeSumMod |  | PEG | Y | 1
DC_E_ERBS_EVENTS_EUTRANCELLTDD | pmHoPrepInRejTdScdmaProtS1Cause4 | Description: The number of failed incoming UTRAN handover preparations with failure cause belonging to Protocol cause group (separate counter per cause) Trigger: Stepped up for each failed incoming UTRAN handover preparation with failure cause belonging to Protocol cause group (Cause determines the counter to step) | numeric(18,0) | SUM | SUM | pmHoPrepInRejUtranProtS1Cause4 |  | PEG | Y | 1
DC_E_ERBS_EVENTS_EUTRANCELLTDD | pmUeCtxtRelEnbRnlS1Cause21 | Description: This Radio Network Layer Group measurement shall provide the number of successful Ue Context release procedures initiated by the eNodeB per cause, i.e. one counter per L3 message release cause (from 36.413 Section 9.2.1.3) Trigger: At transmission by the eNodeB of the UE CONTEXT RELEASE REQUEST. | numeric(18,0) | SUM | SUM | pmUeCtxtRelEnbRnlS1Cause21 |  | PEG | Y | 1
DC_E_ERBS_EVENTS_EUTRANCELLTDD | pmHoPrepOutS1RejInterEnbInterFreqRnlS1Cause9 | Description: Radio Network Layer Group number of failed incoming handover preparations per cause (from 36.413 Section 9.2.1.3 ) Trigger: Reception of HANDOVER PREPARATION FAILURE | numeric(18,0) | SUM | SUM | pmHoPrepOutS1RejInterEnbInterFreqRnlS1Cause9 |  | PEG | Y | 1
DC_E_ERBS_EVENTS_EUTRANCELLTDD | pmHoPrepOutS1RejInterEnbInterFreqRnlS1Cause20 | Description: Radio Network Layer Group number of failed incoming handover preparations per cause (from 36.413 Section 9.2.1.3 ) Trigger: Reception of HANDOVER PREPARATION FAILURE | numeric(18,0) | SUM | SUM | pmHoPrepOutS1RejInterEnbInterFreqRnlS1Cause20 |  | PEG | Y | 1
DC_E_ERBS_EVENTS_EUTRANCELLTDD | pmHoPrepInX2RejRnlX2Cause25 | Description: Radio Network Layer Group number of failed incoming handover preparations per cause (from 36.423 Section9.2.6 ). Trigger: Transmission of HANDOVER PREPARATION FAILURE | numeric(18,0) | SUM | SUM | pmHoPrepInX2RejRnlX2Cause25 |  | PEG | Y | 1
DC_E_ERBS_EVENTS_EUTRANCELLTDD | pmHoPrepOutRejTdScdmaRnlS1Cause37 | Description: The number of failed outgoing S1 intra-frequency handover preparations to TD-SCdma with failure cause belonging to Radio Network Layer cause group (separate counter per cause from 36.413 Section 9.2.1.3 ) Trigger: Stepped up for each failed outgoing X2 intra-frequency handover preparation with failure cause belonging to Radio Network Layer cause group (Cause determines the counter to step) | numeric(18,0) | SUM | SUM | pmHoPrepOutRejTdScdmaRnlS1Cause37 |  | PEG | Y | 1
DC_E_ERBS_EVENTS_EUTRANCELLTDD | pmErabEstabTimeAddedSumQci4 | Description: These measurements shall provide the accumulated procedure times for each successfully established E-RAB part of an E-RAB Setup procedure per QCI, i.e. one counter per QCI value.Trigger: At transmission by the eNodeB of the corresponding E-RAB SETUP RESPONSE message. | numeric(18,0) | SUM | SUM | pmErabEstabTimeAddedSumQci4 |  | PEG | Y | 1
DC_E_ERBS_EVENTS_EUTRANCELLTDD | pmHoPrepOutX2RejInterEnbIntraFreqRnlX2Cause11 | Description: Radio Network Layer Group number of failed incoming handover preparations per cause (from 36.423 Section 9.2.6) Trigger: Reception of HANDOVER PREPARATION FAILURE | numeric(18,0) | SUM | SUM | pmHoPrepOutX2RejInterEnbIntraFreqRnlX2Cause11 |  | PEG | Y | 1
DC_E_ERBS_EVENTS_EUTRANCELLTDD | pmHoPrepInRejTdScdmaRnlS1Cause6 | Description: The number of failed incoming UTRAN handover preparations with failure cause belonging to Radio Network Layer cause group (separate counter per cause) (from 36.413 Section 9.2.1.3 ) Trigger: Stepped up for each failed incoming UTRAN handover preparation with failure cause belonging to Radio Network Layer cause group (Cause determines the counter to step) | numeric(18,0) | SUM | SUM | pmHoPrepInRejTdScdmaRnlS1Cause6 |  | PEG | Y | 1
DC_E_ERBS_EVENTS_EUTRANCELLTDD | pmErabRelFailMiscS1Cause3 | Description: These Miscellaneous Group measurements provide the number of E-RABs failed to release per cause, i.e. one counter per failure L3 message cause (from 36.413 9.2.1.3 ) Trigger: At transmission by the eNodeB of the E-RAB RELEASE RESPONSE message. | numeric(18,0) | SUM | SUM | pmErabRelFailMiscS1Cause3 |  | PEG | Y | 1
DC_E_ERBS_EVENTS_EUTRANCELLTDD | pmHoPrepInS1RejRnlS1Cause11 | Description: Radio Network Layer Group number of failed incoming handover preparations per cause (from 36.413 Section 9.2.1.3 ) Trigger: Transmission of HANDOVER PREPARATION FAILURE | numeric(18,0) | SUM | SUM | pmHoPrepInS1RejRnlS1Cause11 |  | PEG | Y | 1
DC_E_ERBS_EVENTS_EUTRANCELLTDD | pmS1NasNonDelivIndProtS1Cause3 | These Protocol Group measurements shall provide the number of non deliveries of NAS messages per cause, i.e. one counter per L3 message cause of non delivery (from 36.413 Section 9.2.1.3) Trigger: At transmission by the eNodeB of the NAS NON DELIVERY INDICATION message. | numeric(18,0) | SUM | SUM | pmS1NasNonDelivIndProtS1Cause3 |  | PEG | Y | 1
DC_E_ERBS_EVENTS_EUTRANCELLTDD | pmRrcConnEstabFailCause19 | Description: These measurements shall provide the number of failed RRC establishments per cause except for the following causes: EVENT_VALUE_FAILURE_IN_RADIO_PROCEDURE EVENT_VALUE_LACK_OF_RESOURCES EVENT_VALUE_UNSPECIFIED Trigger: The RRC connection establishment procedure | numeric(18,0) | SUM | SUM | pmRrcConnEstabFailCause19 |  | PEG | Y | 1
DC_E_ERBS_EVENTS_EUTRANCELLTDD | pmHoPrepOutS1RejInterEnbInterFreqRnlS1Cause14 | Description: Radio Network Layer Group number of failed incoming handover preparations per cause (from 36.413 Section 9.2.1.3 ) Trigger: Reception of HANDOVER PREPARATION FAILURE | numeric(18,0) | SUM | SUM | pmHoPrepOutS1RejInterEnbInterFreqRnlS1Cause14 |  | PEG | Y | 1
DC_E_ERBS_EVENTS_EUTRANCELLTDD | pmHoPrepOutX2SuccInterEnb | Description: The number of successful outgoing X2 inter-frequency or intra-frequency handover preparations.Trigger: Stepped up for each successful outgoing X2 inter-frequency or intra-frequency handover preparation | numeric(18,0) | SUM | SUM | pmHoPrepOutX2SuccInterEnb |  | PEG | Y | 1
DC_E_ERBS_EVENTS_EUTRANCELLTDD | pmUeCtxtRelMmeRnlS1Cause35 | Description: This Radio Network Layer Group measurement shall provide the number of successful Ue Context release procedures, initiated by the Mme per cause, i.e. one counter per L3 message release cause (from 36.413 Section 9.2.1.3) Trigger: At reception by the eNodeB of the UE CONTEXT RELEASE COMMAND. | numeric(18,0) | SUM | SUM | pmUeCtxtRelMmeRnlS1Cause35 |  | PEG | Y | 1
DC_E_ERBS_EVENTS_EUTRANCELLTDD | pmUeCtxtRelMmeRnlS1Cause24 | Description: This Radio Network Layer Group measurement shall provide the number of successful Ue Context release procedures, initiated by the Mme per cause, i.e. one counter per L3 message release cause (from 36.413 Section 9.2.1.3) Trigger: At reception by the eNodeB of the UE CONTEXT RELEASE COMMAND. | numeric(18,0) | SUM | SUM | pmUeCtxtRelMmeRnlS1Cause24 |  | PEG | Y | 1
DC_E_ERBS_EVENTS_EUTRANCELLTDD | pmHoPrepOutS1RejInterEnbIntraFreqProtS1Cause5 | Description: Protocol Group number of failed incoming handover preparations per cause (from 36.413 Section 9.2.1.3 ) Trigger: Reception of HANDOVER PREPARATION FAILURE | numeric(18,0) | SUM | SUM | pmHoPrepOutS1RejInterEnbIntraFreqProtS1Cause5 |  | PEG | Y | 1
DC_E_ERBS_EVENTS_EUTRANCELLTDD | pmUeCtxtRelEnbProtS1Cause4 | Description: This Protocol Group measurement shall provide the number of successful Ue Context release procedures initiated by the eNodeB per cause, i.e. one counter per L3 message release cause (from 36.413 Section 9.2.1.3) Trigger: At transmission by the eNodeB of the UE CONTEXT RELEASE REQUEST. | numeric(18,0) | SUM | SUM | pmUeCtxtRelEnbProtS1Cause4 |  | PEG | Y | 1
DC_E_ERBS_EVENTS_EUTRANCELLTDD | pmUeCtxtRelEnbRnlS1Cause16 | Description: This Radio Network Layer Group measurement shall provide the number of successful Ue Context release procedures initiated by the eNodeB per cause, i.e. one counter per L3 message release cause (from 36.413 Section 9.2.1.3) Trigger: At transmission by the eNodeB of the UE CONTEXT RELEASE REQUEST. | numeric(18,0) | SUM | SUM | pmUeCtxtRelEnbRnlS1Cause16 |  | PEG | Y | 1
DC_E_ERBS_EVENTS_EUTRANCELLTDD | pmHoPrepInX2RejRnlX2Cause17 | Description: Radio Network Layer Group number of failed incoming handover preparations per cause (from 36.423 Section9.2.6 ). Trigger: Transmission of HANDOVER PREPARATION FAILURE | numeric(18,0) | SUM | SUM | pmHoPrepInX2RejRnlX2Cause17 |  | PEG | Y | 1
DC_E_ERBS_EVENTS_EUTRANCELLTDD | pmHoPrepOutS1RejInterEnbInterFreqRnlS1Cause11 | Description: Radio Network Layer Group number of failed incoming handover preparations per cause (from 36.413 Section 9.2.1.3 ) Trigger: Reception of HANDOVER PREPARATION FAILURE | numeric(18,0) | SUM | SUM | pmHoPrepOutS1RejInterEnbInterFreqRnlS1Cause11 |  | PEG | Y | 1
DC_E_ERBS_EVENTS_EUTRANCELLTDD | pmErabRelFailRnlS1Cause22 | Description: These Radio Network Layer Group measurements provide the number of E-RABs failed to release per cause, i.e. one counter per failure L3 message causes (from 36.413 Section 9.2.1.3 ) Trigger: At transmission by the eNodeB of the E-RAB RELEASE RESPONSE message. | numeric(18,0) | SUM | SUM | pmErabRelFailRnlS1Cause22 |  | PEG | Y | 1
DC_E_ERBS_EVENTS_EUTRANCELLTDD | pmUeCtxtEstabFailTranS1Cause1 | Description: Transport Group number of Initial Context Establishment failures per cause (from 36.413 Section 9.2.1.3) Trigger: Transmission of INITIAL CONTEXT SETUP FAILURE | numeric(18,0) | SUM | SUM | pmUeCtxtEstabFailTranS1Cause1 |  | PEG | Y | 1
DC_E_ERBS_EVENTS_EUTRANCELLTDD | pmHoPrepOutX2RejInterEnbInterFreqProtX2Cause0 | Description: Protocol Group number of failed incoming handover preparations per cause (from 36.423 Section 9.2.6) Trigger: Reception of HANDOVER PREPARATION FAILURE | numeric(18,0) | SUM | SUM | pmHoPrepOutX2RejInterEnbInterFreqProtX2Cause0 |  | PEG | Y | 1
DC_E_ERBS_EVENTS_EUTRANCELLTDD | pmUeCtxtRelEnbNasS1Cause3 | Description: This NAS Group measurement shall provide the number of successful Ue Context release procedures initiated by the eNodeB per cause, i.e. one counter per L3 message release cause (from 36.413 Section 9.2.1.3) Trigger: At transmission by the eNodeB of the UE CONTEXT RELEASE REQUEST. | numeric(18,0) | SUM | SUM | pmUeCtxtRelEnbNasS1Cause3 |  | PEG | Y | 1
DC_E_ERBS_EVENTS_EUTRANCELLTDD | pmErabRelMmeMiscS1Cause0 | Description: These Miscellaneous Group measurements provide the number of E-RABs requested to release, initiated by the MME per cause, i.e. one counter per L3 message release cause (from 36.413 Section 9.2.1.3 ). Trigger: At reception by the eNodeB of the UE CONTEXT RELEASE COMMAND and at reception by the eNodeB of the E-RAB RELEASE COMMAND. | numeric(18,0) | SUM | SUM | pmErabRelMmeMiscS1Cause0 |  | PEG | Y | 1
DC_E_ERBS_EVENTS_EUTRANCELLTDD | pmHoPrepOutS1RejInterEnbIntraFreqRnlS1Cause28 | Description: Radio Network Layer Group number of failed incoming handover preparations per cause (from 36.413 Section 9.2.1.3 ) Trigger: Reception of HANDOVER PREPARATION FAILURE | numeric(18,0) | SUM | SUM | pmHoPrepOutS1RejInterEnbIntraFreqRnlS1Cause28 |  | PEG | Y | 1
DC_E_ERBS_EVENTS_EUTRANCELLTDD | pmUeCtxtRelS1Reset | Description: This measurement shall provide the number of UE Context Releases caused by a S1 reset during the ROP.Trigger: After the successful release of each UE context, due to S1 Reset. | numeric(18,0) | SUM | SUM | pmUeCtxtRelS1Reset |  | PEG | Y | 1
DC_E_ERBS_EVENTS_EUTRANCELLTDD | pmHoPrepRejInLicMobInterFreq | Description: The number of rejected handovers due to no license for LTE inter frequency handover.Trigger: INTERNAL_PROC_HO_PREP_X2_IN, or INTERNAL_PROC_HO_PREP_S1_IN Event counter parameter: EVENT_ARRAY_HO_IN_PREP_ERAB_RESULT The counter should be incremented by one step if the value EVENT_VALUE_FAILED_LICENSE_INTRA_LTE_INTER_FREQ_HANDOVER occurs at least once in the array. | numeric(18,0) | SUM | SUM | pmHoPrepRejInLicMobInterFreq |  | PEG | Y | 1
DC_E_ERBS_EVENTS_EUTRANCELLTDD | pmAnrUeCapFailGeran | Description: The counter is stepped every time the ANR function can not perform an Geran PCI ANR measurement due to UE capability. The counter is also stepped every time a PCI measurement is initiated even though the UE lacks the capability of performing CGI measurement. The counter is created in OSS from the event INTERNAL_EVENT_ANR_PCI_REPORT_WANTED when at least one of the follow is true, No DRX support, no periodic SON measurement support or frequencies not supported.Trigger: OSS steps this counter when the following event is received, INTERNAL_EVENT_ANR_PCI_REPORT_WANTED with failure due to UE capability missing for ANR Geran measurements. | numeric(18,0) | SUM | SUM | pmAnrUeCapFailGeran |  | PEG | Y | 1
DC_E_ERBS_EVENTS_EUTRANCELLTDD | pmErabEstabFailInitRnlS1Cause12 | Description: These Radio Network Layer Group measurements provide the number of initial E-RABs failed to setup per cause, i.e. one counter per L3 message failure cause (from 36.413 Section 9.2.1.3 ) Trigger: At transmission by the eNodeB of the INITIAL CONTEXT SETUP RESPONSE or the INITIAL CONTEXT SETUP FAILURE message. | numeric(18,0) | SUM | SUM | pmErabEstabFailInitRnlS1Cause12 |  | PEG | Y | 1
DC_E_ERBS_EVENTS_EUTRANCELLTDD | pmHoPrepOutX2RejInterEnbInterFreqRnlX2Cause28 | Description: Radio Network Layer Group number of failed incoming handover preparations per cause (from 36.423 Section 9.2.6) Trigger: Reception of HANDOVER PREPARATION FAILURE | numeric(18,0) | SUM | SUM | pmHoPrepOutX2RejInterEnbInterFreqRnlX2Cause28 |  | PEG | Y | 1
DC_E_ERBS_EVENTS_EUTRANCELLTDD | pmUeCtxtRelMmeRnlS1Cause25 | Description: This Radio Network Layer Group measurement shall provide the number of successful Ue Context release procedures, initiated by the Mme per cause, i.e. one counter per L3 message release cause (from 36.413 Section 9.2.1.3) Trigger: At reception by the eNodeB of the UE CONTEXT RELEASE COMMAND. | numeric(18,0) | SUM | SUM | pmUeCtxtRelMmeRnlS1Cause25 |  | PEG | Y | 1
DC_E_ERBS_EVENTS_EUTRANCELLTDD | pmErabRelEnbTranS1Cause1 | Description: These Transport Layer Group measurements provide the number of E-RABs requested to release, initiated by eNodeB, per cause, i.e. one counter per L3 message release cause (from 36.413 Section 9.2.1.3) Trigger: At transmission by the eNodeB of the UE CONTEXT RELEASE REQUEST message. | numeric(18,0) | SUM | SUM | pmErabRelEnbTranS1Cause1 |  | PEG | Y | 1
DC_E_ERBS_EVENTS_EUTRANCELLTDD | pmErabEstabFailInitRnlS1Cause6 | Description: These Radio Network Layer Group measurements provide the number of initial E-RABs failed to setup per cause, i.e. one counter per L3 message failure cause (from 36.413 Section 9.2.1.3 ) Trigger: At transmission by the eNodeB of the INITIAL CONTEXT SETUP RESPONSE or the INITIAL CONTEXT SETUP FAILURE message. | numeric(18,0) | SUM | SUM | pmErabEstabFailInitRnlS1Cause6 |  | PEG | Y | 1
DC_E_ERBS_EVENTS_EUTRANCELLTDD | pmUeCtxtRelEnbRnlS1Cause15 | Description: This Radio Network Layer Group measurement shall provide the number of successful Ue Context release procedures initiated by the eNodeB per cause, i.e. one counter per L3 message release cause (from 36.413 Section 9.2.1.3) Trigger: At transmission by the eNodeB of the UE CONTEXT RELEASE REQUEST. | numeric(18,0) | SUM | SUM | pmUeCtxtRelEnbRnlS1Cause15 |  | PEG | Y | 1
DC_E_ERBS_EVENTS_EUTRANCELLTDD | pmRrcConnReconfAgSuccQci1 | Description: The total number of successful RRC Connection Reconfiguration Procedures (no mobility info) which triggered by 'Non-planned PCI Range' or 'Mobility to CSG Cells' to trigger CGI measurement with AG for the AG capable UE with QCI1 bearer. Trigger: OSS steps this counter when the pmEvent INTERNAL_PROC_EVENT_RRC_CONN_RECONF_NO_MOB is received which Reconfiguration result is 'successful' for the cause value is 'CGI for Non-planned PCI' or 'CGI for CSG Cell' with AG when a UE has QCI1 bearer. | numeric(18,0) | SUM | SUM | pmRrcConnReconfAgSuccQci1 |  | PEG | Y | 1
DC_E_ERBS_EVENTS_EUTRANCELLTDD | pmHoPrepOutX2RejInterEnbIntraFreqRnlX2Cause14 | Description: Radio Network Layer Group number of failed incoming handover preparations per cause (from 36.423 Section 9.2.6) Trigger: Reception of HANDOVER PREPARATION FAILURE | numeric(18,0) | SUM | SUM | pmHoPrepOutX2RejInterEnbIntraFreqRnlX2Cause14 |  | PEG | Y | 1
DC_E_ERBS_EVENTS_EUTRANCELLTDD | pmS1NasNonDelivIndProtS1Cause4 | These Protocol Group measurements shall provide the number of non deliveries of NAS messages per cause, i.e. one counter per L3 message cause of non delivery (from 36.413 Section 9.2.1.3) Trigger: At transmission by the eNodeB of the NAS NON DELIVERY INDICATION message. | numeric(18,0) | SUM | SUM | pmS1NasNonDelivIndProtS1Cause4 |  | PEG | Y | 1
DC_E_ERBS_EVENTS_EUTRANCELLTDD | pmErabEstabFailAddedRnlS1Cause29 | Description: These Radio Network Layer Group measurements provide the number of additional E-RABs failed to setup per failure cause, i.e. one counter per L3 message failure cause (from 36.413 Section 9.2.1.3 ) Trigger: At transmission by the eNodeB of the E-RAB SETUP RESPONSE message. | numeric(18,0) | SUM | SUM | pmErabEstabFailAddedRnlS1Cause29 |  | PEG | Y | 1
DC_E_ERBS_EVENTS_EUTRANCELLTDD | pmErabRelMmeProtS1Cause6 | Description: These Protocol Group measurements provide the number of E-RABs requested to release, initiated by the MME per cause, i.e. one counter per L3 message release cause (from 36.413 Section 9.2.1.3 ). Trigger: At reception by the eNodeB of the UE CONTEXT RELEASE COMMAND and at reception by the eNodeB of the E-RAB RELEASE COMMAND. | numeric(18,0) | SUM | SUM | pmErabRelMmeProtS1Cause6 |  | PEG | Y | 1
DC_E_ERBS_EVENTS_EUTRANCELLTDD | pmErabEstabFailAddedRnlS1Cause21 | Description: These Radio Network Layer Group measurements provide the number of additional E-RABs failed to setup per failure cause, i.e. one counter per L3 message failure cause (from 36.413 Section 9.2.1.3 ) Trigger: At transmission by the eNodeB of the E-RAB SETUP RESPONSE message. | numeric(18,0) | SUM | SUM | pmErabEstabFailAddedRnlS1Cause21 |  | PEG | Y | 1
DC_E_ERBS_EVENTS_EUTRANCELLTDD | pmHoPrepOutX2RejInterEnbInterFreqRnlX2Cause0 | Description: Radio Network Layer Group number of failed incoming handover preparations per cause (from 36.423 Section 9.2.6) Trigger: Reception of HANDOVER PREPARATION FAILURE | numeric(18,0) | SUM | SUM | pmHoPrepOutX2RejInterEnbInterFreqRnlX2Cause0 |  | PEG | Y | 1
DC_E_ERBS_EVENTS_EUTRANCELLTDD | pmHoPrepOutRejIntraEnbInterFreqMiscX2Cause0 | Description: The number of failed outgoing X2 inter-frequency handover preparations with failure cause belonging to Miscellaneous cause group (separate counter per group per cause from 36.423 Section9.2.6 ) Trigger: Stepped up for each failed outgoing X2 inter-frequency preparation with failure cause belonging to Miscellaneous cause group (Cause determines the counter to step) | numeric(18,0) | SUM | SUM | pmHoPrepOutRejIntraEnbInterFreqMiscX2Cause0 |  | PEG | Y | 1
DC_E_ERBS_EVENTS_EUTRANCELLTDD | pmHoPrepOutRejIntraEnbIntraFreqRnlX2Cause0 | Description: The number of failed outgoing X2 intra-frequency handover preparations with failure cause belonging to Radio Network Layer cause group (separate counter per cause from 36.423 Section9.2.6 ) Trigger: Stepped up for each failed outgoing X2 intra-frequency handover preparation with failure cause belonging to Radio Network Layer cause group (Cause determines the counter to step) | numeric(18,0) | SUM | SUM | pmHoPrepOutRejIntraEnbIntraFreqRnlX2Cause0 |  | PEG | Y | 1
DC_E_ERBS_EVENTS_EUTRANCELLTDD | pmHoPrepInS1RejRnlS1Cause36 | Description: Radio Network Layer Group number of failed incoming handover preparations per cause (from 36.413 Section 9.2.1.3 ) Trigger: Transmission of HANDOVER PREPARATION FAILURE | numeric(18,0) | SUM | SUM | pmHoPrepInS1RejRnlS1Cause36 |  | PEG | Y | 1
DC_E_ERBS_EVENTS_EUTRANCELLTDD | pmErabEstabFailInitRnlS1Cause33 | Description: These Radio Network Layer Group measurements provide the number of initial E-RABs failed to setup per cause, i.e. one counter per L3 message failure cause (from 36.413 Section 9.2.1.3 ) Trigger: At transmission by the eNodeB of the INITIAL CONTEXT SETUP RESPONSE or the INITIAL CONTEXT SETUP FAILURE message. | numeric(18,0) | SUM | SUM | pmErabEstabFailInitRnlS1Cause33 |  | PEG | Y | 1
DC_E_ERBS_EVENTS_EUTRANCELLTDD | pmErabRelEnbNasS1Cause4 | Description: These NAS Group measurements provide the number of E-RABs requested to release, initiated by eNodeB, per cause, i.e. one counter per L3 message release cause (from 36.413 Section 9.2.1.3) Trigger: At transmission by the eNodeB of the UE CONTEXT RELEASE REQUEST message. | numeric(18,0) | SUM | SUM | pmErabRelEnbNasS1Cause4 |  | PEG | Y | 1
DC_E_ERBS_EVENTS_EUTRANCELLTDD | pmErabRelEnbRnlS1Cause18 | Description: These Radio Network layer Group measurements provide the number of E-RABs requested to release, initiated by eNodeB, per cause, i.e. one counter per L3 message release cause (from 36.413 Section 9.2.1.3) Trigger: At transmission by the eNodeB of the UE CONTEXT RELEASE REQUEST message. | numeric(18,0) | SUM | SUM | pmErabRelEnbRnlS1Cause18 |  | PEG | Y | 1
DC_E_ERBS_EVENTS_EUTRANCELLTDD | pmHoPrepInS1RejRnlS1Cause30 | Description: Radio Network Layer Group number of failed incoming handover preparations per cause (from 36.413 Section 9.2.1.3 ) Trigger: Transmission of HANDOVER PREPARATION FAILURE | numeric(18,0) | SUM | SUM | pmHoPrepInS1RejRnlS1Cause30 |  | PEG | Y | 1
DC_E_ERBS_EVENTS_EUTRANCELLTDD | pmHoPrepOutX2RejInterEnbIntraFreqRnlX2Cause10 | Description: Radio Network Layer Group number of failed incoming handover preparations per cause (from 36.423 Section 9.2.6) Trigger: Reception of HANDOVER PREPARATION FAILURE | numeric(18,0) | SUM | SUM | pmHoPrepOutX2RejInterEnbIntraFreqRnlX2Cause10 |  | PEG | Y | 1
DC_E_ERBS_EVENTS_EUTRANCELLTDD | pmHoExecOutFailCause13 | Description: The number of failed outgoing S1/X2 handover execution per failure cause (separate counter per cause) Trigger: Stepped up for each failed outgoing S1/X2 handover execution with a given failure cause (Procedure result determines the counter to step) | numeric(18,0) | SUM | SUM | pmHoExecOutFailCause13 |  | PEG | Y | 1
DC_E_ERBS_EVENTS_EUTRANCELLTDD | pmHoPrepOutS1RejInterEnbInterFreqRnlS1Cause16 | Description: Radio Network Layer Group number of failed incoming handover preparations per cause (from 36.413 Section 9.2.1.3 ) Trigger: Reception of HANDOVER PREPARATION FAILURE | numeric(18,0) | SUM | SUM | pmHoPrepOutS1RejInterEnbInterFreqRnlS1Cause16 |  | PEG | Y | 1
DC_E_ERBS_EVENTS_EUTRANCELLTDD | pmHoPrepInRejTdScdmaRnlS1Cause0 | Description: The number of failed incoming UTRAN handover preparations with failure cause belonging to Radio Network Layer cause group (separate counter per cause) Trigger: Stepped up for each failed incoming UTRAN handover preparation with failure cause belonging to Radio Network Layer cause group (Cause determines the counter to step) | numeric(18,0) | SUM | SUM | pmHoPrepInRejUtranRnlS1Cause0 |  | PEG | Y | 1
DC_E_ERBS_EVENTS_EUTRANCELLTDD | pmErabEstabFailInitProtS1Cause3 | Description: These Protocol Group measurements provide the number of initial E-RABs failed to setup per cause, i.e. one counter per L3 message failure cause (from 36.413 Section 9.2.1.3 ) Trigger: At transmission by the eNodeB of the INITIAL CONTEXT SETUP RESPONSE or the INITIAL CONTEXT SETUP FAILURE message. | numeric(18,0) | SUM | SUM | pmErabEstabFailInitProtS1Cause3 |  | PEG | Y | 1
DC_E_ERBS_EVENTS_EUTRANCELLTDD | pmUeCtxtRelMmeProtS1Cause0 | Description: This Protocol Group measurement shall provide the number of successful Ue Context release procedures, initiated by the Mme per cause, i.e. one counter per L3 message release cause (from 36.413 Section 9.2.1.3) Trigger: At reception by the eNodeB of the UE CONTEXT RELEASE COMMAND. | numeric(18,0) | SUM | SUM | pmUeCtxtRelMmeProtS1Cause0 |  | PEG | Y | 1
DC_E_ERBS_EVENTS_EUTRANCELLTDD | pmAnrNeighbrelAddGeran | Description: The counter is stepped every time the ANR function has added a neighbour Geran cell relation. The counter is created in OSS from the event INTERNAL_EVENT_NEIGHBREL_ADD cause value Geran.Trigger: OSS steps this counter when the following event is received, INTERNAL_EVENT_NEIGHBREL_ADD cause value Geran. New event parameter for runtime. | numeric(18,0) | SUM | SUM | pmAnrNeighbrelAddGeran |  | PEG | Y | 1
DC_E_ERBS_EVENTS_EUTRANCELLTDD | pmHoPrepInX2RejRnlX2Cause10 | Description: Radio Network Layer Group number of failed incoming handover preparations per cause (from 36.423 Section9.2.6 ). Trigger: Transmission of HANDOVER PREPARATION FAILURE | numeric(18,0) | SUM | SUM | pmHoPrepInX2RejRnlX2Cause10 |  | PEG | Y | 1
DC_E_ERBS_EVENTS_EUTRANCELLTDD | pmRrcConnEstabFailCause20 | Description: These measurements shall provide the number of failed RRC establishments per cause except for the following causes: EVENT_VALUE_FAILURE_IN_RADIO_PROCEDURE EVENT_VALUE_LACK_OF_RESOURCES EVENT_VALUE_UNSPECIFIED Trigger: The RRC connection establishment procedure | numeric(18,0) | SUM | SUM | pmRrcConnEstabFailCause20 |  | PEG | Y | 1
DC_E_ERBS_EVENTS_EUTRANCELLTDD | pmHoPrepInRejTdScdmaRnlS1Cause2 | Description: The number of failed incoming UTRAN handover preparations with failure cause belonging to Radio Network Layer cause group (separate counter per cause) Trigger: Stepped up for each failed incoming UTRAN handover preparation with failure cause belonging to Radio Network Layer cause group (Cause determines the counter to step) | numeric(18,0) | SUM | SUM | pmHoPrepInRejUtranRnlS1Cause2 |  | PEG | Y | 1
DC_E_ERBS_EVENTS_EUTRANCELLTDD | pmHoPrepOutS1RejInterEnbIntraFreqRnlS1Cause15 | Description: Radio Network Layer Group number of failed incoming handover preparations per cause (from 36.413 Section 9.2.1.3 ) Trigger: Reception of HANDOVER PREPARATION FAILURE | numeric(18,0) | SUM | SUM | pmHoPrepOutS1RejInterEnbIntraFreqRnlS1Cause15 |  | PEG | Y | 1
DC_E_ERBS_EVENTS_EUTRANCELLTDD | pmHoPrepOutX2RejInterEnbIntraFreqRnlX2Cause20 | Description: Radio Network Layer Group number of failed incoming handover preparations per cause (from 36.423 Section 9.2.6) Trigger: Reception of HANDOVER PREPARATION FAILURE | numeric(18,0) | SUM | SUM | pmHoPrepOutX2RejInterEnbIntraFreqRnlX2Cause20 |  | PEG | Y | 1
DC_E_ERBS_EVENTS_EUTRANCELLTDD | pmHoPrepInS1RejProtS1Cause4 | Description: Protocol Group number of failed incoming handover preparations per cause (from 36.413 Section 9.2.1.3 ) Trigger: Transmission of HANDOVER PREPARATION FAILURE | numeric(18,0) | SUM | SUM | pmHoPrepInS1RejProtS1Cause4 |  | PEG | Y | 1
DC_E_ERBS_EVENTS_EUTRANCELLTDD | pmErabRelEnbRnlS1Cause9 | Description: These Radio Network layer Group measurements provide the number of E-RABs requested to release, initiated by eNodeB, per cause, i.e. one counter per L3 message release cause (from 36.413 Section 9.2.1.3) Trigger: At transmission by the eNodeB of the UE CONTEXT RELEASE REQUEST message. | numeric(18,0) | SUM | SUM | pmErabRelEnbRnlS1Cause9 |  | PEG | Y | 1
DC_E_ERBS_EVENTS_EUTRANCELLTDD | pmErabEstabFailInitRnlS1Cause11 | Description: These Radio Network Layer Group measurements provide the number of initial E-RABs failed to setup per cause, i.e. one counter per L3 message failure cause (from 36.413 Section 9.2.1.3 ) Trigger: At transmission by the eNodeB of the INITIAL CONTEXT SETUP RESPONSE or the INITIAL CONTEXT SETUP FAILURE message. | numeric(18,0) | SUM | SUM | pmErabEstabFailInitRnlS1Cause11 |  | PEG | Y | 1
DC_E_ERBS_EVENTS_EUTRANCELLTDD | pmHoExeSuccMeasBasedInterFreqNpPCI | Description: The total number of successful S1 inter frequency handover execution attempts where Non-planned PCI was selected using a UE measurement. The counter is stepped in the source cell. NpPCI means that Non-planned PCI.Trigger: INTERNAL_PROC_HO_EXEC_S1_OUT With filtering event parameters (name=value): EVENT_PARAM_HO_TARGET_SELECTION_TYPE=EVENT_VALUE_MEAS_BASED and EVENT_PARAM_HO_SOURCE_OR_TARGET_TYPE= EVENT_VALUE_LTE_INTER_FREQ_NON_PLANNED_PCI and EVENT_PARAM_PROC_HO_EXEC_OUT_RESULT=EVENT_VALUE_SUCCESSFUL | numeric(18,0) | SUM | SUM | pmHoExeSuccMeasBasedInterFreqNpPCI |  | PEG | Y | 1
DC_E_ERBS_EVENTS_EUTRANCELLTDD | pmUeCtxtRelMmeRnlS1Cause38 | Description: This Radio Network Layer Group measurement shall provide the number of successful Ue Context release procedures, initiated by the Mme per cause, i.e. one counter per L3 message release cause (from 36.413 Section 9.2.1.3) Trigger: At reception by the eNodeB of the UE CONTEXT RELEASE COMMAND. | numeric(18,0) | SUM | SUM | pmUeCtxtRelMmeRnlS1Cause38 |  | PEG | Y | 1
DC_E_ERBS_EVENTS_EUTRANCELLTDD | pmAnrNeighbrelAddUtran | Description: The counter is stepped every time the ANR function has added a neighbour Utran cell relation. The counter is created in OSS from the event INTERNAL_EVENT_NEIGHBREL_ADD cause value Utran.Trigger: OSS steps this counter when the following event is received, INTERNAL_EVENT_NEIGHBREL_ADD cause value Utran. New event parameter for runtime. | numeric(18,0) | SUM | SUM | pmAnrNeighbrelAddUtran |  | PEG | Y | 1
DC_E_ERBS_EVENTS_EUTRANCELLTDD | pmErabEstabFailInitRnlS1Cause10 | Description: These Radio Network Layer Group measurements provide the number of initial E-RABs failed to setup per cause, i.e. one counter per L3 message failure cause (from 36.413 Section 9.2.1.3 ) Trigger: At transmission by the eNodeB of the INITIAL CONTEXT SETUP RESPONSE or the INITIAL CONTEXT SETUP FAILURE message. | numeric(18,0) | SUM | SUM | pmErabEstabFailInitRnlS1Cause10 |  | PEG | Y | 1
DC_E_ERBS_EVENTS_EUTRANCELLTDD | pmErabEstabFailInitMiscS1Cause3 | Description: These Miscellaneous Group measurements provide the number of initial E-RABs failed to setup per cause, i.e. one counter per L3 message failure cause (from 36.413 Section 9.2.1.3 ) Trigger: At transmission by the eNodeB of the INITIAL CONTEXT SETUP RESPONSE or the INITIAL CONTEXT SETUP FAILURE message. | numeric(18,0) | SUM | SUM | pmErabEstabFailInitMiscS1Cause3 |  | PEG | Y | 1
DC_E_ERBS_EVENTS_EUTRANCELLTDD | pmErabRelFailRnlS1Cause17 | Description: These Radio Network Layer Group measurements provide the number of E-RABs failed to release per cause, i.e. one counter per failure L3 message causes (from 36.413 Section 9.2.1.3 ) Trigger: At transmission by the eNodeB of the E-RAB RELEASE RESPONSE message. | numeric(18,0) | SUM | SUM | pmErabRelFailRnlS1Cause17 |  | PEG | Y | 1
DC_E_ERBS_EVENTS_EUTRANCELLTDD | pmUeCtxtEstabFailRnlS1Cause9 | Description: Radio Network Layer Group number of Initial Context Establishment failures per cause (from 36.413 Section 9.2.1.3) Trigger: Transmission of INITIAL CONTEXT SETUP FAILURE | numeric(18,0) | SUM | SUM | pmUeCtxtEstabFailRnlS1Cause9 |  | PEG | Y | 1
DC_E_ERBS_EVENTS_EUTRANCELLTDD | pmErabRelMmeTranS1Cause1 | Description: These Transport Layer Group measurements provide the number of E-RABs requested to release, initiated by the MME per cause, i.e. one counter per L3 message release cause (from 36.413 Section 9.2.1.3 ). Trigger: At reception by the eNodeB of the UE CONTEXT RELEASE COMMAND and at reception by the eNodeB of the E-RAB RELEASE COMMAND. | numeric(18,0) | SUM | SUM | pmErabRelMmeTranS1Cause1 |  | PEG | Y | 1
DC_E_ERBS_EVENTS_EUTRANCELLTDD | pmHoPrepInX2RejRnlX2Cause9 | Description: Radio Network Layer Group number of failed incoming handover preparations per cause (from 36.423 Section9.2.6 ). Trigger: Transmission of HANDOVER PREPARATION FAILURE | numeric(18,0) | SUM | SUM | pmHoPrepInX2RejRnlX2Cause9 |  | PEG | Y | 1
DC_E_ERBS_EVENTS_EUTRANCELLTDD | pmHoPrepOutRejTdScdmaRnlS1Cause2 | Description: The number of failed outgoing S1 intra-frequency handover preparations to TD-SCdma with failure cause belonging to Radio Network Layer cause group (separate counter per cause from 36.413 Section 9.2.1.3 ) Trigger: Stepped up for each failed outgoing X2 intra-frequency handover preparation with failure cause belonging to Radio Network Layer cause group (Cause determines the counter to step) | numeric(18,0) | SUM | SUM | pmHoPrepOutRejTdScdmaRnlS1Cause2 |  | PEG | Y | 1
DC_E_ERBS_EVENTS_EUTRANCELLTDD | pmHoPrepOutX2RejInterEnbInterFreqRnlX2Cause15 | Description: Radio Network Layer Group number of failed incoming handover preparations per cause (from 36.423 Section 9.2.6) Trigger: Reception of HANDOVER PREPARATION FAILURE | numeric(18,0) | SUM | SUM | pmHoPrepOutX2RejInterEnbInterFreqRnlX2Cause15 |  | PEG | Y | 1
DC_E_ERBS_EVENTS_EUTRANCELLTDD | pmHoPrepInRejTdScdmaProtS1Cause5 | Description: The number of failed incoming UTRAN handover preparations with failure cause belonging to Protocol cause group (separate counter per cause) Trigger: Stepped up for each failed incoming UTRAN handover preparation with failure cause belonging to Protocol cause group (Cause determines the counter to step) | numeric(18,0) | SUM | SUM | pmHoPrepInRejUtranProtS1Cause5 |  | PEG | Y | 1
DC_E_ERBS_EVENTS_EUTRANCELLTDD | pmS1UlNasTransportSent | Description: This measurement shall provide the number of UL NAS TRANSPORT messages sent during the ROP. Trigger: At transmission by the eNodeB of the UL NAS TRANSPORT message, over S1. | numeric(18,0) | SUM | SUM | pmS1UlNasTransportSent |  | PEG | Y | 1
DC_E_ERBS_EVENTS_EUTRANCELLTDD | pmHoPrepOutX2RejInterEnbIntraFreqProtX2Cause5 | Description: Protocol Group number of failed incoming handover preparations per cause (from 36.423 Section 9.2.6) Trigger: Reception of HANDOVER PREPARATION FAILURE | numeric(18,0) | SUM | SUM | pmHoPrepOutX2RejInterEnbIntraFreqProtX2Cause5 |  | PEG | Y | 1
DC_E_ERBS_EVENTS_EUTRANCELLTDD | pmErabRelMmeRnlS1Cause30 | Description: These Radio Network Layer Group measurements provide the number of E-RABs requested to release, initiated by the MME per cause, i.e. one counter per L3 message release cause (from 36.413 Section 9.2.1.3 ). Trigger: At reception by the eNodeB of the UE CONTEXT RELEASE COMMAND and at reception by the eNodeB of the E-RAB RELEASE COMMAND. | numeric(18,0) | SUM | SUM | pmErabRelMmeRnlS1Cause30 |  | PEG | Y | 1
DC_E_ERBS_EVENTS_EUTRANCELLTDD | pmHoPrepOutS1RejInterEnbInterFreqTranS1Cause0 | Description: Transport Group number of failed incoming handover preparations per cause (from 36.413 Section 9.2.1.3 ) Trigger: Reception of HANDOVER PREPARATION FAILURE | numeric(18,0) | SUM | SUM | pmHoPrepOutS1RejInterEnbInterFreqTranS1Cause0 |  | PEG | Y | 1
DC_E_ERBS_IPTERMINATIONHOST | pmIpIfStatsHCOutTransmits | The total number of transmitted IP datagram. Specification: RFC 4293 Condition: An IP datagram is transmitted. Counter type: PEG Counter is reset after measurement period: Yes | numeric(18,0) | SUM | SUM | pmIpIfStatsHCOutTransmits |  | PEG | Y | 0
DC_E_ERBS_IPTERMINATIONHOST | pmIpIfStatsHCInReceives | The number of received IP datagram, including those with errors. Specification: RFC 4293 Condition: An IP datagram is received. Counter type: PEG Counter is reset after measurement period: Yes | numeric(18,0) | SUM | SUM | pmIpIfStatsHCInReceives |  | PEG | Y | 0
DC_E_ERBS_IPTERMINATIONHOST | pmIpIfStatsInDiscards | The number of input IP datagrams for which no problems are encountered that prevent their continued processing, but which are discarded, for example due to lack of buffer space. This counter does not include any datagrams discarded while awaiting reassembly. Specification: RFC 4293 Condition: A received IP datagram discarded due to resource problems. Counter type: PEG Counter is reset after measurement period: Yes | numeric(18,0) | SUM | SUM | pmIpIfStatsInDiscards |  | PEG | Y | 0
DC_E_ERBS_IPTERMINATIONHOST | pmIpIfStatsInAddrErrors | The number of incoming IP datagrams that are discarded, because the IP address in the destination field of the IP header is not a local address for this MO. Specification: RFC 4293 Condition: A recived IP datagram is discarded due to invalid header address. Counter type: PEG Counter is reset after measurement period: Yes | numeric(18,0) | SUM | SUM | pmIpIfStatsInAddrErrors |  | PEG | Y | 0
DC_E_ERBS_IPTERMINATIONHOST | pmIpIfStatsHCOutOctets | The total number of transmitted IP octets. Specification: RFC 4293 Condition: An IP octet is transmitted. Counter type: PEG Counter is reset after measurement period: Yes | numeric(18,0) | SUM | SUM | pmIpIfStatsHCOutOctets |  | PEG | Y | 0
DC_E_ERBS_IPTERMINATIONHOST | pmIpIfStatsInHdrErrors | The number of incoming IP datagrams that are discarded due to errors in their IP headers, including: version number mismatch, other format errors, hop count exceeded, errors discovered in processing their IP options. Specification: RFC 4293 Condition: A received IP datagram is discarded due to an error in the header. Counter type: PEG Counter is reset after measurement period: Yes | numeric(18,0) | SUM | SUM | pmIpIfStatsInHdrErrors |  | PEG | Y | 0
DC_E_ERBS_IPTERMINATIONHOST | pmIpIfStatsHCInOctets | The total number of received octets, including those with errors. Specification: RFC 4293 Condition: An IP octet is received. Counter type: PEG Counter is reset after measurement period: Yes | numeric(18,0) | SUM | SUM | pmIpIfStatsHCInOctets |  | PEG | Y | 0
DC_E_ERBS_IPTERMINATIONHOST | pmIpIfStatsOutDiscards | The number of IP datagrams that should be sent, but which are discarded due to resource problems (for example, lack of buffer space). Datagrams dropped due to address resolution also step this counter. Specification: RFC 4293 Condition: An IP datagram, which should be sent, is discarded due to resource problems. Counter type: PEG Counter is reset after measurement period: Yes | numeric(18,0) | SUM | SUM | pmIpIfStatsOutDiscards |  | PEG | Y | 0
DC_E_ERBS_RILINK | pmLinkDelayLow | The lowest delay in the link between the two ports. Counter category: Type: Traffic, Area: Integrity, Scenario: CPRI Condition:This counter reports the lowest delay sampled in the reporting interval for the link between the units (e.g. DU-radio, radio-radio). This counter is reported per connection (e.g. in a cascaded CPRI configuration). All components such as SFP and FPGA for the link are included in the calculation. | numeric(18,0) | SUM | SUM | pmLinkDelayLow |  | PEG | Y | 1
DC_E_ERBS_RILINK | pmLinkDelayHigh | The highest delay in the link between the two ports. Counter category: Type: Traffic, Area: Integrity, Scenario: CPRI Condition:This counter reports the highest delay sampled in the reporting interval for the link between the units (e.g. DU-radio, radio-radio). This counter is reported per connection (e.g. in a cascaded CPRI configuration). All components such as SFP and FPGA for the link are included in the calculation. | numeric(18,0) | SUM | SUM | pmLinkDelayHigh |  | PEG | Y | 1
DC_E_ERBS_RILINK | pmLinkStabilityError | The total number of link stability related errors on the link. Counter category: Type: Traffic, Area: Integrity, Scenario: CPRI Condition:Accumulate the number of all stability related errors which occurred within the reporting interval. This can include errors which did not result in an alarm being raised. | numeric(18,0) | SUM | SUM | pmLinkStabilityError |  | PEG | Y | 1
DC_E_ERBS_RILINK | pmLinkRestart | The total number of L1 reset requests on the link. Counter category: Type: Traffic, Area: Integrity, Scenario: CPRI Condition:Increment for each L1 reset request from a client. A reset of the radio control link does not increment the counter. | numeric(18,0) | SUM | SUM | pmLinkRestart |  | PEG | Y | 1
DC_E_ERBS_EVENTS_EUTRANCELLRELATION | pmHoSigExeOutTimeX2Samp | Description: This measurement shall provide the number of successful X2 handover executions during the ROP.Trigger: Start trigger is at reception by the eNodeB of the X2AP HANDOVER REQUEST ACKNOWLEDGE message. The Stop trigger is at reception by the source eNodeB of the X2AP UE CONTEXT RELEASE message from the target eNodeB. | numeric(18,0) | SUM | SUM | pmHoSigExeOutTimeX2Samp |  | PEG | Y | 1
DC_E_ERBS_EVENTS_EUTRANCELLRELATION | pmHoExeSuccLteInterFUeMeas | Description: The number of successful outgoing intra LTE inter frequency handovers execution due to A3 Inter-frequency or A5 measurement report. Trigger: UE CONTEXT RELEASE received in the source eNodeB from the target eNodeB (X2 handover) or from the MME with the cause Handover Triggered (S1 handover) when a A3 Inter-frequency or A5 measurement with RSRP has been reported from UE or Internal eNodeB trigger (corresponding to UE CONTEXT RELEASE) received when the UE has changed cell during a intra eNodeB handover when the A3 Inter-frequency or A5 measurement with RSRP has been reported from UE. | numeric(18,0) | SUM | SUM | pmHoExeSuccLteInterFUeMeas |  | PEG | Y | 1
DC_E_ERBS_EVENTS_EUTRANCELLRELATION | pmCaDeconfigured | Deprecated in 20.2 ENIQ release:Description: The total number of SCell deconfigurations. Trigger: Steps when the pmEvent INTERNAL_EVENT_RRC_SCELL_DECONFIGURED is received. This event is received each time an Scell is successfully deconfigured. | numeric(18,0) | SUM | SUM | pmCaDeconfigured |  | PEG | Y | 0
DC_E_ERBS_EVENTS_EUTRANCELLRELATION | pmHoPrepSuccLteInterFAto | The total number of successful S1 or X2 outgoing intra-LTE inter-frequency handover preparation attempts in connection with Admission-Triggered Offload. The counter is created in OSS from the event INTERNAL_PROC_HO_PREP_S1_OUT or event INTERNAL_PROC_HO_PREP_X2_OUT. Trigger: OSS steps this counter when one of the following events is received: INTERNAL_PROC_HO_PREP_S1_OUT or INTERNAL_PROC_HO_PREP_X2_OUT, with successful result and the cause of handover is ATO. | numeric(18,0) | SUM | SUM | pmHoPrepSuccLteInterFAto |  | PEG | Y | 1
DC_E_ERBS_EVENTS_EUTRANCELLRELATION | pmHoPrepAttLteInterFAto | The total number of S1 or X2 outgoing intra-LTE inter-frequency handover preparation attempts in connection with Admission-Triggered Offload. The counter is created in OSS from the event INTERNAL_PROC_HO_PREP_S1_OUT or event INTERNAL_PROC_HO_PREP_X2_OUT. Trigger: OSS steps this counter when one of the following events is received: INTERNAL_PROC_HO_PREP_S1_OUT or INTERNAL_PROC_HO_PREP_X2_OUT and the cause of handover is ATO. | numeric(18,0) | SUM | SUM | pmHoPrepAttLteInterFAto |  | PEG | Y | 1
DC_E_ERBS_EVENTS_EUTRANCELLRELATION | pmCaConfiguredSucc | Deprecated in 20.2 ENIQ release:Description: The total number of SCell configuration successes. Trigger: Steps when the pmEvent INTERNAL_PROC_RRC_SCELL_CONFIGURED is received AND the SCell configuration is complete with EVENT_PARAM_SCELL_CONFIG_RESULT with value EVENT_VALUE_SU CCESS. | numeric(18,0) | SUM | SUM | pmCaConfiguredSucc |  | PEG | Y | 0
DC_E_ERBS_EVENTS_EUTRANCELLRELATION | pmHoSigExeOutTimeX2Sum | Description: This measurement shall provide the aggregated time for all successful X2 handover executions during the ROP.Trigger: Start trigger is at reception by the eNodeB of the X2AP HANDOVER REQUEST ACKNOWLEDGE message. The Stop trigger is at reception by the source eNodeB of the X2AP UE CONTEXT RELEASE message from the target eNodeB. | numeric(18,0) | SUM | SUM | pmHoSigExeOutTimeX2Sum |  | PEG | Y | 1
DC_E_ERBS_EVENTS_EUTRANCELLRELATION | pmCaConfiguredAtt | Deprecated in 20.2 ENIQ release:Description: The total number of SCell configuration attempts. Trigger: OSS shall step this counter when the pmEvent INTERNAL_PROC_RRC_SCELL_CONFIGURED is received. This event is received each time Scell configuration is started, complete with result or timed-out. | numeric(18,0) | SUM | SUM | pmCaConfiguredAtt |  | PEG | Y | 0
DC_E_ERBS_EVENTS_EUTRANCELLRELATION | pmHoSigExeOutTimeS1Samp | Description: This measurement shall provide the number of successful S1 handover executions during the ROP.Trigger: Start trigger is at reception by the source eNodeB of the S1AP HANDOVER COMMAND message from the MME. The Stop trigger is at reception by the source eNodeB of the S1AP UE CONTEXT RELEASE COMMAND message. | numeric(18,0) | SUM | SUM | pmHoSigExeOutTimeS1Samp |  | PEG | Y | 1
DC_E_ERBS_EVENTS_EUTRANCELLRELATION | pmHoExeSuccLteInterFAto | The total number of successful S1 or X2 outgoing intra-LTE inter-frequency handover execution attempts in connection with Admission-Triggered Offload. The counter is created in OSS from the event INTERNAL_PROC_HO_EXEC_S1_OUT or event INTERNAL_PROC_HO_EXEC_X2_OUT. Trigger: OSS steps this counter when one of the following events is received, INTERNAL_PROC_HO_EXEC_S1_OUT or INTERNAL_PROC_HO_EXEC_X2_OUT, with successful result and the cause of handover is ATO. | numeric(18,0) | SUM | SUM | pmHoExeSuccLteInterFAto |  | PEG | Y | 1
DC_E_ERBS_EVENTS_EUTRANCELLRELATION | pmHoExeSuccLteInterFUeMeasRsrp | Description: The number of successful outgoing intra LTE inter frequency handovers execution due to A3 Inter-frequency or A5 measurement report with trigger quantity RSRP. Trigger: UE CONTEXT RELEASE received in the source eNodeB from the target eNodeB (X2 handover) or from the MME with the cause Handover Triggered (S1 handover) when a A3 Inter-frequency or A5 measurement with RSRP has been reported from UE. or Internal eNodeB trigger (corresponding to UE CONTEXT RELEASE) received when the UE has changed cell during a intra eNodeB handover when the A3 Inter-frequency or A5 measurement with RSRP has been reported from UE. | numeric(18,0) | SUM | SUM | pmHoExeSuccLteInterFUeMeasRsrp |  | PEG | Y | 1
DC_E_ERBS_EVENTS_EUTRANCELLRELATION | pmHoExeAttLteInterFUeMeasRsrp | The number of outgoing intra LTE inter frequency handover execution attempts due to A3 Inter-frequency or A5 measurement report with trigger quantity RSRP. Trigger: RRC CONNECTION RECONFIGURATION including the mobilityControlInformation is sent to the UE from the source cell when the A3 Inter-frequency or A5 measurement with RSRP has been reported from UE. | numeric(18,0) | SUM | SUM | pmHoExeAttLteInterFUeMeasRsrp |  | PEG | Y | 1
DC_E_ERBS_EVENTS_EUTRANCELLRELATION | pmHoExeAttLteInterFUeMeas | The number of outgoing intra LTE inter frequency handover execution attempts due to A3 Inter-frequency or A5 measurement report. Trigger: RRC CONNECTION RECONFIGURATION including the mobilityControlInformation is sent to the UE from the source cell when a A3 Inter-frequency or A5 measurement (either RSRP or RSRQ triggered) has been reported from UE. | numeric(18,0) | SUM | SUM | pmHoExeAttLteInterFUeMeas |  | PEG | Y | 1
DC_E_ERBS_EVENTS_EUTRANCELLRELATION | pmHoSigExeOutTimeS1Sum | Description: This measurement shall provide the aggregated time for all successful S1 handover executions during the ROP.Trigger: Start trigger is at reception by the source eNodeB of the S1AP HANDOVER COMMAND message from the MME. The Stop trigger is at reception by the source eNodeB of the S1AP UE CONTEXT RELEASE COMMAND message. | numeric(18,0) | SUM | SUM | pmHoSigExeOutTimeS1Sum |  | PEG | Y | 1
DC_E_ERBS_EVENTS_EUTRANCELLRELATION | pmHoExeAttLteInterFAto | The total number of S1 or X2 outgoing intra-LTE inter-frequency handover execution attempts in connection with Admission-Triggered Offload. The counter is created in OSS from the event INTERNAL_PROC_HO_EXEC_S1_OUT or event INTERNAL_PROC_HO_EXEC_X2_OUT. Trigger: OSS steps this counter when one of the following events is received, INTERNAL_PROC_HO_EXEC_S1_OUT or INTERNAL_PROC_HO_EXEC_X2_OUT, and the cause of handover is ATO. | numeric(18,0) | SUM | SUM | pmHoExeAttLteInterFAto |  | PEG | Y | 1
DC_E_ERBS_DLPRBCAPACITY_V | pmLicDlPrbCapDistr | pmLicDlPrbCapDistr: Deprecated: Since L12B. Planned to be removed. Shows the utilization for DL PRB capacity. PDF ranges: [0]: [0..5]%, [1]: ]5..10]%, [2]: ]10..15]%, [3]: ]15..20]%, [4]: ]20..25]%, [5]: ]25..30]%, [6]: ]30..35]%, [7]: ]35..40]%, [8]: ]40..45]%, [9]: ]45..50]%, [10]: ]50..55]%, [11]: ]55..60]%, [12]: ]60..65]%, [13]: ]65..70]%, [14]: ]70..75]%, [15]: ]75..80]%, [16]: ]80..85]%, [17]: ]85..90]%, [18]: ]90..95]%,[19]: ]95..100]% Counter is reset after measurement period: Yes Counter type: PDF Scanner: Primary Unit: %' | numeric(18,0) | SUM | SUM | pmLicDlPrbCapDistr |  | VECTOR | Y | 0
DC_E_ERBS_DLPRBCAPACITY_V | pmZtemporary42 | Normally this counter is not used, it can however sometimes be temporarily used for very late additions in a release. If so, for description see Network Impact Report in the CPI. Deprecated: Since L16A. Planned to be removed. Condition: - Counter type: PDF Scanner: Not included in any predefined scanner Sampling Rate: - Counter is reset after measurement period : Yes | numeric(18,0) | SUM | SUM | pmZtemporary42 |  | VECTOR | Y | 0
DC_E_ERBS_SECTORCARRIER_V | pmBranchDeltaSinrDistr5 | pmBranchDeltaSinrDistr5: The purpose of the measurement is to monitor the antenna status and detect the faulty antenna in antenna branch pair 5. The measurement is the SINR difference of PUSCH channel between antenna branch F and antenna branch G in antenna branch pair 5. PDF ranges: [0]: =< -29 dB [1]: ]-29..-28] dB [2]: ]-28..-27] dB ... [29]: ]-1..0] dB [30]: ]0..1] dB [31]: ]1..2] dB ... [57]: ]27..28] dB [58]: ]28..29] dB [59]: > 29 dB Compressed: true. Counter category: Type: Traffic, Area: Integrity, Scenario: Antenna Measurements Condition:Each sample steps up one bin counter increment but it depends on the measurement results to determine which bin counter is incremented. If the bin measurement value falls, the bin counter increments. This counter is used for antenna branch pair 5 with antenna branch F and G. This description applicable only for Baseband RadioNode. pmBranchDeltaSinrDistr5: The purpose of the measurement is to monitor the antenna status and detect the faulty antenna in antenna branch pair 5. The measurement is the SINR difference of PUSCH channel between antenna branch F and antenna branch G in antenna branch pair 5. PDF ranges: [0]: less than or equals to -29 dB [1]: ] -29..-28] dB [2]: ] -28..-27] dB ... [29] : ]-1..0] dB [30] : ]0..1] dB [31] : ]1..2] dB ... [57]: ] 27..28] dB [58]: ] 28..29] dB [59]: greater than 29 dB Compressed: True Unit: - Scanner: Not included in any predefined scanner Condition:Each sample steps up one bin counter increment but it depends on the measurement results to determine which bin counter is incremented. If the bin measurement value falls, the bin counter increments. This counter is used for antenna branch pair 5 with antenna branch F and G. | numeric(18,0) | SUM | SUM | pmBranchDeltaSinrDistr5 |  | COMPRESSEDVECTOR | Y | 1
DC_E_ERBS_SECTORCARRIER_V | pmBranchDeltaSinrDistr3 | pmBranchDeltaSinrDistr3: The purpose of the measurement is to monitor the antenna status and detect the faulty antenna in antenna branch pair 3. The measurement is the SINR difference of PUSCH channel between antenna branch D and antenna branch E in antenna branch pair 3. PDF ranges: [0]: =< -29 dB [1]: ]-29..-28] dB [2]: ]-28..-27] dB ... [29]: ]-1..0] dB [30]: ]0..1] dB [31]: ]1..2] dB ... [57]: ]27..28] dB [58]: ]28..29] dB [59]: > 29 dB Compressed: true. Counter category: Type: Traffic, Area: Integrity, Scenario: Antenna Measurements Condition:Each sample steps up one bin counter increment but it depends on the measurement results to determine which bin counter is incremented. If the bin measurement value falls, the bin counter increments. This counter is used for antenna branch pair 3 with antenna branch D and E. This description applicable only for Baseband RadioNode. pmBranchDeltaSinrDistr3: The purpose of the measurement is to monitor the antenna status and detect the faulty antenna in antenna branch pair 3. The measurement is the SINR difference of PUSCH channel between antenna branch D and antenna branch E in antenna branch pair 3. PDF ranges: [0] : less than or equals to -29 dB [1] : ]-29..-28] dB [2] : ]-28..-27] dB ... [29]: ] -1..0] dB [30]: ] 0..1] dB [31]: ] 1..2] dB ... [57] : ]27..28] dB [58] : ]28..29] dB [59] : greater than 29 dB Compressed: True Unit: - Scanner: Not included in any predefined scanner Condition:Each sample steps up one bin counter increment but it depends on the measurement results to determine which bin counter is incremented. If the bin measurement value falls, the bin counter increments. This counter is used for antenna branch pair 3 with antenna branch D and E. | numeric(18,0) | SUM | SUM | pmBranchDeltaSinrDistr3 |  | COMPRESSEDVECTOR | Y | 1
DC_E_ERBS_SECTORCARRIER_V | pmBranchDeltaSinrDistr6 | pmBranchDeltaSinrDistr6: The purpose of the measurement is to monitor the antenna status and detect the faulty antenna in antenna branch pair 6. The measurement is the SINR difference of PUSCH channel between antenna branch G and antenna branch H in antenna branch pair 6. PDF ranges: [0]: =< -29 dB [1]: ]-29..-28] dB [2]: ]-28..-27] dB ... [29]: ]-1..0] dB [30]: ]0..1] dB [31]: ]1..2] dB ... [57]: ]27..28] dB [58]: ]28..29] dB [59]: > 29 dB Compressed: true. Counter category: Type: Traffic, Area: Integrity, Scenario: Antenna Measurements Condition:Each sample steps up one bin counter increment but it depends on the measurement results to determine which bin counter is incremented. If the bin measurement value falls, the bin counter increments. This counter is used for antenna branch pair 6 with antenna branch G and H. This description applicable only for Baseband RadioNode. pmBranchDeltaSinrDistr6: The purpose of the measurement is to monitor the antenna status and detect the faulty antenna in antenna branch pair 6. The measurement is the SINR difference of PUSCH channel between antenna branch G and antenna branch H in antenna branch pair 6. PDF ranges: [0] : less than or equals to -29 dB [1] : ]-29..-28] dB [2] : ]-28..-27] dB ... [29]: ] -1..0] dB [30]: ] 0..1] dB [31]: ] 1..2] dB ... [57] : ]27..28] dB [58] : ]28..29] dB [59] : greater than 29 dB Compressed: True Unit: - Scanner: Not included in any predefined scanner Condition:Each sample steps up one bin counter increment but it depends on the measurement results to determine which bin counter is incremented. If the bin measurement value falls, the bin counter increments. This counter is used for antenna branch pair 6 with antenna branch G and H. | numeric(18,0) | SUM | SUM | pmBranchDeltaSinrDistr6 |  | COMPRESSEDVECTOR | Y | 1
DC_E_ERBS_SECTORCARRIER_V | pmRadioRecInterferencePwr | Deprecated Since 17.Q2. Distribution of noise and interference power on PUSCH. Note: This counter is valid only for FDD cells. PDF ranges: [0]: <= -121 dBm [1]: ]-121..-120] dBm [2]: ]-120..-119] dBm [3]: ]-119..-118] dBm [4]: ]-118..-117] dBm [5]: ]-117..-116] dBm [6]: ]-116..-115] dBm [7]: ]-115..-114] dBm [8]: ]-114..-113] dBm [9]: ]-113..-112] dBm [10]: ]-112..-108] dBm [11]: ]-108..-104] dBm [12]: ]-104..-100] dBm [13]: ]-100..-96] dBm [14]: ]-96..-92] dBm [15]: > -92 dBm Counter category: Type: Traffic, Area: Integrity, Scenario: Antenna Measurements Condition:Each noise and interference power value per UE on PUSCH yields one sample in the distribution. | numeric(18,0) | SUM | SUM | pmRadioRecInterferencePwr |  | VECTOR | Y | 1
DC_E_ERBS_SECTORCARRIER_V | pmBranchDeltaSinrDistr2 | pmBranchDeltaSinrDistr2: The purpose of the measurement is to monitor the antenna status and detect the faulty antenna in antenna branch pair 2. The measurement is the SINR difference of PUSCH channel between antenna branch C and antenna branch D in antenna branch pair 2. PDF ranges: [0]: =< -29 dB [1]: ]-29..-28] dB [2]: ]-28..-27] dB ... [29]: ]-1..0] dB [30]: ]0..1] dB [31]: ]1..2] dB ... [57]: ]27..28] dB [58]: ]28..29] dB [59]: > 29 dB Compressed: true. Counter category: Type: Traffic, Area: Integrity, Scenario: Antenna Measurements Condition:Each sample steps up one bin counter increment but it depends on the measurement results to determine which bin counter is incremented. If the bin measurement value falls, the bin counter increments. This counter is used for antenna branch pair 2 with antenna branch C and D. This description applicable only for Baseband RadioNode. pmBranchDeltaSinrDistr2: The purpose of the measurement is to monitor the antenna status and detect the faulty antenna in antenna branch pair 2. The measurement is the SINR difference of PUSCH channel between antenna branch C and antenna branch D in antenna branch pair 2. PDF ranges: [0] : less than or equals to -29 dB [1] : ]-29..-28] dB [2] : ]-28..-27] dB ... [29]: ] -1..0] dB [30]: ] 0..1] dB [31]: ] 1..2] dB ... [57] : ]27..28] dB [58] : ]28..29] dB [59] : greater than 29 dB Compressed: True Unit: - Scanner: Not included in any predefined scanner Condition:Each sample steps up one bin counter increment but it depends on the measurement results to determine which bin counter is incremented. If the bin measurement value falls, the bin counter increments. This counter is used for antenna branch pair 2 with antenna branch C and D. | numeric(18,0) | SUM | SUM | pmBranchDeltaSinrDistr2 |  | COMPRESSEDVECTOR | Y | 1
DC_E_ERBS_SECTORCARRIER_V | pmBranchDeltaSinrDistr4 | pmBranchDeltaSinrDistr4: The purpose of the measurement is to monitor the antenna status and detect the faulty antenna in antenna branch pair 4. The measurement is the SINR difference of PUSCH channel between antenna branch E and antenna branch F in antenna branch pair 4. PDF ranges: [0]: =< -29 dB [1]: ]-29..-28] dB [2]: ]-28..-27] dB ... [29]: ]-1..0] dB [30]: ]0..1] dB [31]: ]1..2] dB ... [57]: ]27..28] dB [58]: ]28..29] dB [59]: > 29 dB Compressed: true. Counter category: Type: Traffic, Area: Integrity, Scenario: Antenna Measurements Condition:Each sample steps up one bin counter increment but it depends on the measurement results to determine which bin counter is incremented. If the bin measurement value falls, the bin counter increments. This counter is used for antenna branch pair 4 with antenna branch E and F. This description applicable only for Baseband RadioNode. pmBranchDeltaSinrDistr4: The purpose of the measurement is to monitor the antenna status and detect the faulty antenna in antenna branch pair 4. The measurement is the SINR difference of PUSCH channel between antenna branch E and antenna branch F in antenna branch pair 4. PDF ranges: [0] : less than or equals to -29 dB [1] : ]-29..-28] dB [2] : ]-28..-27] dB ... [29]: ] -1..0] dB [30]: ] 0..1] dB [31]: ] 1..2] dB ... [57] : ]27..28] dB [58] : ]28..29] dB [59] : greater than 29 dB Compressed: True Unit: - Scanner: Not included in any predefined scanner Condition:Each sample steps up one bin counter increment but it depends on the measurement results to determine which bin counter is incremented. If the bin measurement value falls, the bin counter increments. This counter is used for antenna branch pair 4 with antenna branch E and F. | numeric(18,0) | SUM | SUM | pmBranchDeltaSinrDistr4 |  | COMPRESSEDVECTOR | Y | 1
DC_E_ERBS_SECTORCARRIER_V | pmCompUlToADiffDistr | Every time a UE signal is received the time-of-arrival is estimated in each SectorCarrier used for combining. The difference in time-of-arrival between a measurement SectorCarrier and the SectorCarrier MO in all possible pairs of SectorCarriers is calculated. Each obtained time-of-arrival estimate difference between sectors shall yield one sample in the distribution for both SectorCarriers involved in the comparison. PDF ranges: [0]: Number of samples =< -24 us [1]: Number of samples in range ]-24..-23] us [2]: Number of samples in range ]-23..-22] us [3]: Number of samples in range ]-22..-21] us ... [46]: Number of samples in range ]21..22] us [47]: Number of samples in range ]22..23] us [48]: Number of samples in range ]23..24] us [49]: Number of samples > 24 us Counter category: Type: Traffic, Area: Integrity, Scenario: Uplink Coordinated Multi-point Reception Condition:Appropriate bin incremented when difference in time-of-arrival between a measurement SectorCarrier and the SectorCarrier MO is within certain limits | numeric(18,0) | SUM | SUM | pmCompUlToADiffDistr |  | VECTOR | Y | 1
DC_E_ERBS_SECTORCARRIER_V | pmBranchDeltaSinrDistr1 | pmBranchDeltaSinrDistr1: The purpose of the measurement is to monitor the antenna status and detect the faulty antenna in antenna branch pair 1. The measurement is the SINR difference of PUSCH channel between antenna branch B and antenna branch C in antenna branch pair 1. PDF ranges: [0]: =< -29 dB [1]: ]-29..-28] dB [2]: ]-28..-27] dB ... [29]: ]-1..0] dB [30]: ]0..1] dB [31]: ]1..2] dB ... [57]: ]27..28] dB [58]: ]28..29] dB [59]: > 29 dB Compressed: true. Counter category: Type: Traffic, Area: Integrity, Scenario: Antenna Measurements Condition:Each sample steps up one bin counter increment but it depends on the measurement results to determine which bin counter is incremented. If the bin measurement value falls, the bin counter increments. This counter is used for antenna branch pair 1 with antenna branch B and C. This description applicable only for Baseband RadioNode. pmBranchDeltaSinrDistr1: The purpose of the measurement is to monitor the antenna status and detect the faulty antenna in antenna branch pair 1. The measurement is the SINR difference of PUSCH channel between antenna branch B and antenna branch C in antenna branch pair 1. PDF ranges: [0] : less than or equals to -29 dB [1] : ]-29..-28] dB [2] : ]-28..-27] dB ... [29]: ] -1..0] dB [30]: ] 0..1] dB [31]: ] 1..2] dB ... [57] : ]27..28] dB [58] : ]28..29] dB [59] : greater than 29 dB Compressed: True Unit: - Scanner: Not included in any predefined scanner Condition:Each sample steps up one bin counter increment but it depends on the measurement results to determine which bin counter is incremented. If the bin measurement value falls, the bin counter increments. This counter is used for antenna branch pair 1 with antenna branch B and C. | numeric(18,0) | SUM | SUM | pmBranchDeltaSinrDistr1 |  | COMPRESSEDVECTOR | Y | 1
DC_E_ERBS_SECTORCARRIER_V | pmBranchDeltaSinrDistr0 | pmBranchDeltaSinrDistr0: The purpose of the measurement is to monitor the antenna status and detect the faulty antenna in antenna branch pair 0. The measurement is the SINR difference of PUSCH channel between antenna branch A and antenna branch B in antenna branch pair 0. PDF ranges: [0]: =< -29 dB [1]: ]-29..-28] dB [2]: ]-28..-27] dB ... [29]: ]-1..0] dB [30]: ]0..1] dB [31]: ]1..2] dB ... [57]: ]27..28] dB [58]: ]28..29] dB [59]: > 29 dB Compressed: true. Counter category: Type: Traffic, Area: Integrity, Scenario: Antenna Measurements Condition:Each sample steps up one bin counter increment but it depends on the measurement results to determine which bin counter is incremented. If the bin measurement value falls, the bin counter increments. This counter is used for antenna branch pair 0 with antenna branch A and B. This description applicable only for Baseband RadioNode. pmBranchDeltaSinrDistr0: The purpose of the measurement is to monitor the antenna status and detect the faulty antenna in antenna branch pair 0. The measurement is the SINR difference of PUSCH channel between antenna branch A and antenna branch B in antenna branch pair 0. PDF ranges: [0] : less than or equals to -29 dB [1] : ]-29..-28] dB [2] : ]-28..-27] dB ... [29]: ] -1..0] dB [30]: ] 0..1] dB [31]: ] 1..2] dB ... [57] : ]27..28] dB [58] : ]28..29] dB [59] : greater than 29 dB Compressed: True Unit: - Scanner: Not included in any predefined scanner Condition:Each sample steps up one bin counter increment but it depends on the measurement results to determine which bin counter is incremented. If the bin measurement value falls, the bin counter increments. This counter is used for antenna branch pair 0 with antenna branch A and B. | numeric(18,0) | SUM | SUM | pmBranchDeltaSinrDistr0 |  | COMPRESSEDVECTOR | Y | 1
DC_E_ERBS_SECTORCARRIER_V | pmSinrPuschSectorCarrierDistr | Deprecated:Since L17B.Distribution of the SINR values calculated for PUSCH. Note: This counter is valid only for FDD cells. PDF ranges: [0]: =< -5 dB [1]: ]-5..-2] dB [2]: ]-2..2] dB [3]: ]2..6] dB [4]: ]6..10] dB [5]: ]10..14] dB [6]: ]14..17] dB [7]: ]17..20] dB [8]: > 20 dB Condition: Each SINR value per UE for a PUCSH yields one sample in the distribution. Counter type: PDF Sampling rate: - Scanner: Not included in any predefined scanner Counter is reset after measurement period: Yes | numeric(18,0) | SUM | SUM | pmSinrPuschSectorCarrierDistr |  | VECTOR | Y | 1
DC_E_ERBS_SECTORCARRIER_V | pmSinrPucchSectorCarrierDistr | Deprecated:Since L17B.Distribution of the SINR values calculated for PUCCH. Note: This counter is valid only for FDD cells. PDF ranges: [0]: <= -15 dB [1]: ]-15..-12] dB [2]: ]-12..-9] dB [3]: ]-9..-6] dB [4]: ]-6..-3] dB [5]: ]-3..0] dB [6]: ]0..3] dB [7]: > 3 dB Condition: Each SINR value per UE for a PUCCH yields one sample in the distribution. Counter type: PDF Sampling rate: - Scanner: Not included in any predefined scanner Counter is reset after measurement period: Yes | numeric(18,0) | SUM | SUM | pmSinrPucchSectorCarrierDistr |  | VECTOR | Y | 1
DC_E_ERBS_PMUEMEASCONTROL_V | pmUeMeasRssiGeran1 | Shows a histogram of the reported values for the GSM carrier RSSI measurements for the best target GERAN cell. A description of GSM RSSI can be found in 3GPP specification 36.133. PDF ranges: [0]: 0 <= RSSI_xx <= 3 [1]: 4 <= RSSI_xx <= 7 [2]: 8 <= RSSI_xx <= 11 [3]: 12 <= RSSI_xx <= 15 [4]: 16 <= RSSI_xx <= 19 [5]: 20 <= RSSI_xx <= 23 [6]: 24 <= RSSI_xx <= 27 [7]: 28 <= RSSI_xx <= 31 [8]: 32 <= RSSI_xx <= 35 [9]: 36 <= RSSI_xx <= 39 [10]: 40 <= RSSI_xx <= 43 [11]: 44 <= RSSI_xx <= 47 [12]: 48 <= RSSI_xx <= 51 [13]: 52 <= RSSI_xx <= 55 [14]: 56 <= RSSI_xx <= 59 [15]: 60 <= RSSI_xx <= 63 Counter category: Type: Traffic, Area: Mobility, Scenario: UE Measurements Condition:The counter is only stepped when PM Initiated UE Measurement is activated i.e. the event UE_MEAS_GERAN1 is activated and received measurements are reported from the configurations applied at the start of the ROP. | numeric(18,0) | SUM | SUM | pmUeMeasRssiGeran1 |  | VECTOR | Y | 1
DC_E_ERBS_PMUEMEASCONTROL_V | pmUeMeasRsrqServIntraFreq1 | Histogram of reported values for RSRQ measurements for pCell. RSRQ is described in 3GPP specification 36.133. PDF ranges: [0]: 0 <= RSRQ_xx <= 1 [1]: 2 <= RSRQ_xx <= 3 [2]: 4 <= RSRQ_xx <= 5 [3]: 6 <= RSRQ_xx <= 7 [4]: 8 <= RSRQ_xx <= 9 [5]: 10 <= RSRQ_xx <= 11 [6]: 12 <= RSRQ_xx <= 13 [7]: 14 <= RSRQ_xx <= 15 [8]: 16 <= RSRQ_xx <= 17 [9]: 18 <= RSRQ_xx <= 19 [10]: 20 <= RSRQ_xx <= 21 [11]: 22 <= RSRQ_xx <= 23 [12]: 24 <= RSRQ_xx <= 25 [13]: 26 <= RSRQ_xx <= 27 [14]: 28 <= RSRQ_xx <= 29 [15]: 30 <= RSRQ_xx <= 31 [16]: 32 <= RSRQ_xx <= 34 Counter category: Type: Traffic, Area: Mobility, Scenario: UE Measurements Condition:The counter is only stepped when PM Initiated UE Measurement is activated i.e. the event UE_MEAS_INTRAFREQ1 is activated. The counter is only triggered if the reports from the UE are according to the cell parameter configuration applied to the cell at the start of the ROP. | numeric(18,0) | SUM | SUM | pmUeMeasRsrqServIntraFreq1 |  | VECTOR | Y | 1
DC_E_ERBS_PMUEMEASCONTROL_V | pmUeMeasRsrqDeltaIntraFreq1 | Histogram of delta values between reported pCell and best target cell RSRQ measurements. Delta = RSRQ_PCELL - RSRQ_BEST_TARGET. RSRQ is described in 3GPP specification 36.133. PDF ranges: [0]: delta RSRQ_xx <= - 12 [1]: - 11 <= delta RSRQ_xx <= - 8 [2]: - 7 <= delta RSRQ_xx <= - 4 [3]: - 3 <= delta RSRQ_xx <= - 2 [4]: - 1 <= delta RSRQ_xx <= 0 [5]: 1 <= delta RSRQ_xx <= 2 [6]: 3 <= delta RSRQ_xx <= 4 [7]: 5 <= delta RSRQ_xx <= 6 [8]: 7 <= delta RSRQ_xx <= 8 [9]: 9 <= delta RSRQ_xx <= 12 [10]: 13 <= delta RSRQ_xx <= 16 [11]: 17 <= delta RSRQ_xx Counter category: Type: Traffic, Area: Mobility, Scenario: UE Measurements Condition:The counter is only stepped when PM Initiated UE Measurement is activated i.e. the event UE_MEAS_INTRAFREQ1 is activated. The counter is only triggered if the reports from the UE are according to the cell parameter configuration applied to the cell at the start of the ROP. | numeric(18,0) | SUM | SUM | pmUeMeasRsrqDeltaIntraFreq1 |  | VECTOR | Y | 1
DC_E_ERBS_PMUEMEASCONTROL_V | pmUeMeasRsrpDeltaIntraFreq1 | Histogram of delta values between reported pCell and best target cell RSRP measurements, Delta = RSRP_PCELL - RSRP_BEST_TARGET. RSRP is described in 3GPP specification 36.133. PDF ranges: [0]: delta RSRP_xx <= - 6 [1]: - 5 <= delta RSRP_xx <= - 4 [2]: - 3 <= delta RSRP_xx <= - 2 [3]: - 1 <= delta RSRP_xx <= - 1 [4]: 0 <= delta RSRP_xx <= 0 [5]: 1 <= delta RSRP_xx <= 1 [6]: 2 <= delta RSRP_xx <= 2 [7]: 3 <= delta RSRP_xx <= 3 [8]: 4 <= delta RSRP_xx <= 4 [9]: 5 <= delta RSRP_xx <= 6 [10]: 7 <= delta RSRP_xx <= 8 [11]: 9 <= delta RSRP_xx Counter category: Type: Traffic, Area: Mobility, Scenario: UE Measurements Condition:The counter is only stepped when PM Initiated UE Measurement is activated i.e. the event UE_MEAS_INTRAFREQ1 is activated. The counter is only triggered if the reports from the UE are according to the cell parameter configuration applied to the cell at the start of the ROP. | numeric(18,0) | SUM | SUM | pmUeMeasRsrpDeltaIntraFreq1 |  | VECTOR | Y | 1
DC_E_ERBS_PMUEMEASCONTROL_V | pmUeMeasRscpUtran1 | Shows a histogram of the reported values for UTRAN RSCP measurements for the best target UTRAN cell. A description of UTRAN RSCP can be found in 3GPP specification 36.133. PDF ranges: [0]: -5 <= RSCP_xx <= 10 [1]: 11 <= RSCP_xx <= 14 [2]: 15 <= RSCP_xx <= 18 [3]: 19 <= RSCP_xx <= 22 [4]: 23 <= RSCP_xx <= 26 [5]: 27 <= RSCP_xx <= 30 [6]: 31 <= RSCP_xx <= 34 [7]: 35 <= RSCP_xx <= 38 [8]: 39 <= RSCP_xx <= 42 [9]: 43 <= RSCP_xx <= 46 [10]: 47 <= RSCP_xx <= 50 [11]: 51 <= RSCP_xx <= 54 [12]: 55 <= RSCP_xx <= 58 [13]: 59 <= RSCP_xx <= 62 [14]: 63 <= RSCP_xx <= 66 [15]: 67 <= RSCP_xx <= 70 [16]: 71 <= RSCP_xx <= 91 Counter category: Type: Traffic, Area: Mobility, Scenario: UE Measurements Type: Traffic, Area: Mobility, Scenario: IRAT Measurements Condition:The counter is only stepped when PM Initiated UE Measurement is activated i.e. the event UE_MEAS_UTRAN1 is activated and the received measurements are reported from the configurations applied at the start of the ROP. | numeric(18,0) | SUM | SUM | pmUeMeasRscpUtran1 |  | VECTOR | Y | 1
DC_E_ERBS_PMUEMEASCONTROL_V | pmUeMeasRsrqInterFreq1 | Shows a histogram of the reported values for the reference signal received quality (RSRQ) measurements for the best target cell. A description of RSRQ can be found in 3GPP specification 36.133. PDF ranges: [0]: 0 <= RSRQ_xx <= 1 [1]: 2 <= RSRQ_xx <= 3 [2]: 4 <= RSRQ_xx <= 5 [3]: 6 <= RSRQ_xx <= 7 [4]: 8 <= RSRQ_xx <= 9 [5]: 10 <= RSRQ_xx <= 11 [6]: 12 <= RSRQ_xx <= 13 [7]: 14 <= RSRQ_xx <= 15 [8]: 16 <= RSRQ_xx <= 17 [9]: 18 <= RSRQ_xx <= 19 [10]: 20 <= RSRQ_xx <= 21 [11]: 22 <= RSRQ_xx <= 23 [12]: 24 <= RSRQ_xx <= 25 [13]: 26 <= RSRQ_xx <= 27 [14]: 28 <= RSRQ_xx <= 29 [15]: 30 <= RSRQ_xx <= 31 [16]: 32 <= RSRQ_xx <= 34 Counter category: Type: Traffic, Area: Mobility, Scenario: UE Measurements Condition:The counter is only stepped when PM Initiated UE Measurement is activated i.e. the event UE_MEAS_INTERFREQ1 is activated and the received measurements are reported from the configurations applied at the start of the ROP. | numeric(18,0) | SUM | SUM | pmUeMeasRsrqInterFreq1 |  | VECTOR | Y | 1
DC_E_ERBS_PMUEMEASCONTROL_V | pmZtemporary44 | pmZtemporary44 Normally this counter is not used, it can however sometimes be temporarily used for very late additions in a release. If so, for description see Network Impact Report in the CPI. Unit: - Condition: - Counter type: PDF Sampling rate: - Scanner: Not included in any predefined scanner Counter is reset after measurement period: Yes | numeric(18,0) | SUM | SUM | pmZtemporary44 |  | VECTOR | Y | 1
DC_E_ERBS_PMUEMEASCONTROL_V | pmUeMeasRsrpDeltaInterFreq1 | Shows a histogram of the delta values between reported pCell and best target cell reference signal received power measurements (i.e. Delta = RSRP_PCELL - RSRP_BEST_TARGET). A description of RSRP can be found in 3GPP specification 36.133. PDF ranges: [0]: delta RSRP_xx <= - 6 [1]: - 5 <= delta RSRP_xx <= - 4 [2]: - 3 <= delta RSRP_xx <= - 2 [3]: - 1 <= delta RSRP_xx <= - 1 [4]: 0 <= delta RSRP_xx <= 0 [5]: 1 <= delta RSRP_xx <= 1 [6]: 2 <= delta RSRP_xx <= 2 [7]: 3 <= delta RSRP_xx <= 3 [8]: 4 <= delta RSRP_xx <= 4 [9]: 5 <= delta RSRP_xx <= 6 [10]: 7 <= delta RSRP_xx <= 8 [11]: 9 <= delta RSRP_xx Counter category: Type: Traffic, Area: Mobility, Scenario: UE Measurements Condition:The counter is only stepped when PM Initiated UE Measurement is activated i.e. the event UE_MEAS_INTERFREQ1 is activated and the received measurements are reported from the configurations applied at the start of the ROP. | numeric(18,0) | SUM | SUM | pmUeMeasRsrpDeltaInterFreq1 |  | VECTOR | Y | 1
DC_E_ERBS_PMUEMEASCONTROL_V | pmUeMeasEcNoUtran1 | Shows a histogram of the reported values for UTRAN FDD CPICH Ec/No measurements for the best target UTRAN FDD cell. A description of UTRAN FDD CPICH Ec/No can be found in 3GPP specification 36.133. PDF ranges: [0]: 0 <= ECNO_xx <= 3 [1]: 4 <= ECNO_xx <= 6 [2]: 7 <= ECNO_xx <= 9 [3]: 10 <= ECNO_xx <= 12 [4]: 13 <= ECNO_xx <= 15 [5]: 16 <= ECNO_xx <= 18 [6]: 19 <= ECNO_xx <= 21 [7]: 22 <= ECNO_xx <= 24 [8]: 25 <= ECNO_xx <= 27 [9]: 28 <= ECNO_xx <= 30 [10]: 31 <= ECNO_xx <= 33 [11]: 34 <= ECNO_xx <= 36 [12]: 37 <= ECNO_xx <= 39 [13]: 40 <= ECNO_xx <= 42 [14]: 43 <= ECNO_xx <= 45 [15]: 46 <= ECNO_xx <= 49 Counter category: Type: Traffic, Area: Mobility, Scenario: UE Measurements Type: Traffic, Area: Mobility, Scenario: IRAT Measurements Condition:The counter is only stepped when PM Initiated UE Measurement is activated i.e. the event UE_MEAS_UTRAN1 is activated and the received measurements are reported from the configurations applied at the start of the ROP. | numeric(18,0) | SUM | SUM | pmUeMeasEcNoUtran1 |  | VECTOR | Y | 1
DC_E_ERBS_PMUEMEASCONTROL_V | pmUeMeasRsrpServIntraFreq1 | Histogram of reported values for RSRP measurements for pCell. RSRP is described in 3GPP specification 36.133. PDF ranges: [0]: 0 <= RSRP_xx <= 15 [1]: 16 <= RSRP_xx <= 18 [2]: 19 <= RSRP_xx <= 21 [3]: 22 <= RSRP_xx <= 24 [4]: 25 <= RSRP_xx <= 27 [5]: 28 <= RSRP_xx <= 30 [6]: 31 <= RSRP_xx <= 33 [7]: 34 <= RSRP_xx <= 36 [8]: 37 <= RSRP_xx <= 39 [9]: 40 <= RSRP_xx <= 42 [10]: 43 <= RSRP_xx <= 45 [11]: 46 <= RSRP_xx <= 48 [12]: 49 <= RSRP_xx <= 51 [13]: 52 <= RSRP_xx <= 54 [14]: 55 <= RSRP_xx <= 57 [15]: 58 <= RSRP_xx <= 60 [16]: 61 <= RSRP_xx <= 97 Counter category: Type: Traffic, Area: Mobility, Scenario: UE Measurements Condition:The counter is only stepped when PM Initiated UE Measurement is activated i.e. the event UE_MEAS_INTRAFREQ1 is activated. The counter is only triggered if the reports from the UE are according to the cell parameter configuration applied to the cell at the start of the ROP. | numeric(18,0) | SUM | SUM | pmUeMeasRsrpServIntraFreq1 |  | VECTOR | Y | 1
DC_E_ERBS_PMUEMEASCONTROL_V | pmUeMeasRsrqDeltaInterFreq1 | Shows a histogram of the delta values between reported pCell and best target cell reference signal received quality measurements (i.e. Delta = RSRQ_PCELL - RSRQ_BEST_TARGET). A description of RSRQ can be found in 3GPP specification 36.133. PDF ranges: [0]: delta RSRQ_xx <= - 12 [1]: - 11 <= delta RSRQ_xx <= - 8 [2]: - 7 <= delta RSRQ_xx <= - 4 [3]: - 3 <= delta RSRQ_xx <= - 2 [4]: - 1 <= delta RSRQ_xx <= 0 [5]: 1 <= delta RSRQ_xx <= 2 [6]: 3 <= delta RSRQ_xx <= 4 [7]: 5 <= delta RSRQ_xx <= 6 [8]: 7 <= delta RSRQ_xx <= 8 [9]: 9 <= delta RSRQ_xx <= 12 [10]: 13 <= delta RSRQ_xx <= 16 [11]: 17 <= delta RSRQ_xx Counter category: Type: Traffic, Area: Mobility, Scenario: UE Measurements Condition:The counter is only stepped when PM Initiated UE Measurement is activated i.e. the event UE_MEAS_INTERFREQ1 is activated and the received measurements are reported from the configurations applied at the start of the ROP. | numeric(18,0) | SUM | SUM | pmUeMeasRsrqDeltaInterFreq1 |  | VECTOR | Y | 1
DC_E_ERBS_PMUEMEASCONTROL_V | pmUeMeasRsrpInterFreq1 | Shows a histogram of the reported values for the reference signal received power (RSRP) measurements for the best target cell. A description of RSRP can be found in 3GPP specification 36.133. PDF ranges: [0]: 0 <= RSRP_xx <= 15 [1]: 16 <= RSRP_xx <= 18 [2]: 19 <= RSRP_xx <= 21 [3]: 22 <= RSRP_xx <= 24 [4]: 25 <= RSRP_xx <= 27 [5]: 28 <= RSRP_xx <= 30 [6]: 31 <= RSRP_xx <= 33 [7]: 34 <= RSRP_xx <= 36 [8]: 37 <= RSRP_xx <= 39 [9]: 40 <= RSRP_xx <= 42 [10]: 43 <= RSRP_xx <= 45 [11]: 46 <= RSRP_xx <= 48 [12]: 49 <= RSRP_xx <= 51 [13]: 52 <= RSRP_xx <= 54 [14]: 55 <= RSRP_xx <= 57 [15]: 58 <= RSRP_xx <= 60 [16]: 61 <= RSRP_xx <= 97 Counter category: Type: Traffic, Area: Mobility, Scenario: UE Measurements Condition:The counter is only stepped when PM Initiated UE Measurement is activated i.e. the event UE_MEAS_INTERFREQ1 is activated and the received measurements are reported from the configurations applied at the start of the ROP. | numeric(18,0) | SUM | SUM | pmUeMeasRsrpInterFreq1 |  | VECTOR | Y | 1
DC_E_ERBS_GTPPATH | pmEchoRespRejRcvd | Total number of received rejected echo response messages. Counter category: Type: Traffic, Area: Integrity, Scenario: GTP-U Supervision Condition:Stepped when echo response message is received and rejected. It includes duplicated response messages. | numeric(18,0) | SUM | SUM | pmEchoRespRejRcvd |  | PEG | Y | 1
DC_E_ERBS_GTPPATH | pmRTDMax | Maximum round-trip delay (RTD) excluding processing time at responder. Counter category: Type: Traffic, Area: Utilization, Scenario: TN Characteristics Monitoring Condition:Maximum round-trip delay measured. | numeric(18,8) | MAX | SUM | pmRTDMax |  | GAUGE | Y | 1
DC_E_ERBS_GTPPATH | pmPDVFwdAvg | Average forward packet delay variation (PDV). Counter category: Type: Traffic, Area: Utilization, Scenario: TN Characteristics Monitoring Condition:Average forward PDV measured. | numeric(18,8) | AVG | SUM | pmPDVFwdAvg |  | GAUGE | Y | 1
DC_E_ERBS_GTPPATH | pmPDVFwdMax | Maximum forward packet delay variation (PDV). Counter category: Type: Traffic, Area: Utilization, Scenario: TN Characteristics Monitoring Condition:Maximum forward PDV measured. | numeric(18,8) | MAX | SUM | pmPDVFwdMax |  | GAUGE | Y | 1
DC_E_ERBS_GTPPATH | pmPDVFwd99p | 99th percentile forward packet delay variation (PDV). Counter category: Type: Traffic, Area: Utilization, Scenario: TN Characteristics Monitoring Condition:99th percentile forward PDV measured. | numeric(18,8) | AVG | SUM | pmPDVFwd99p |  | GAUGE | Y | 1
DC_E_ERBS_GTPPATH | pmEchoRespAccRcvd | Total number of received accepted echo response messages. Counter category: Type: Traffic, Area: Integrity, Scenario: GTP-U Supervision Condition:Stepped when echo response message is received and accepted. | numeric(18,0) | SUM | SUM | pmEchoRespAccRcvd |  | PEG | Y | 1
DC_E_ERBS_GTPPATH | pmRTDAvg | Average round-trip delay (RTD) excluding processing time at responder. Counter category: Type: Traffic, Area: Utilization, Scenario: TN Characteristics Monitoring Condition:Average round-trip delay measured. | numeric(18,8) | AVG | SUM | pmRTDAvg |  | GAUGE | Y | 1
DC_E_ERBS_GTPPATH | pmRTDMin | Minimum round-trip delay (RTD) excluding processing time at responder. Counter category: Type: Traffic, Area: Utilization, Scenario: TN Characteristics Monitoring Condition:Minimum round-trip delay measured. | numeric(18,8) | MIN | SUM | pmRTDMin |  | GAUGE | Y | 1
DC_E_ERBS_GTPPATH | pmEchoReqSent | Total number of sent echo request messages. Counter category: Type: Traffic, Area: Integrity, Scenario: GTP-U Supervision Condition:Stepped when echo request message is transmitted or retransmitted. | numeric(18,0) | SUM | SUM | pmEchoReqSent |  | PEG | Y | 1
DC_E_ERBS_GTPPATH | pmRTD99p | 99th percentile round-trip delay excluding processing time at responder. Counter category: Type: Traffic, Area: Utilization, Scenario: TN Characteristics Monitoring Condition:99th percentile round-trip delay measured. | numeric(18,8) | AVG | SUM | pmRTD99p |  | GAUGE | Y | 1
DC_E_ERBS_LOADBALANCINGFUNCTION | pmAvSubRatioSum | pmAvSubRatioSum Deprecated: Since L12B. Planned to be removed. Recording the subscription ratio as the result of the traffic load assessment at every sample rate. Those values are accumulated each ROP, allowing the average subscription ratio to be presented for each period. Unit: Subscription ratio of the cell Condition: Accumulated at every imlbReportPeriod. The current load based on the subscription ratio is the accumulated value to be used. This counter steps only when the license for Idle Mode Load Balancing is present and the feature is active. Counter type: ACC Sampling rate: 15 seconds Scanner: Not included in any predefined scanner Counter is reset after measurement period: Yes | numeric(18,0) | SUM | SUM | pmAvSubRatioSum |  | PEG | Y | 0
DC_E_ERBS_LOADBALANCINGFUNCTION | pmAvSubRatioSamp | pmAvSubRatioSamp Deprecated: Since L12B. Planned to be removed. Describes how many samplings that have been performed during the ROP period. This together with the sum counter can be used to calculate an average subscription ratio. Unit: Number of samples Condition: Stepped once at every imlbReportPeriod. This counter steps only when the license for Idle Mode Load Balancing is present and the feature is active. Counter type: SCAN Sampling rate: 15 seconds Scanner: Not included in any predefined scanner Counter is reset after measurement period: Yes | numeric(18,8) | SUM | AVG | pmAvSubRatioSamp |  | PEG | Y | 0
DC_E_ERBS_SECTORCARRIER | pmZtemporary56 | Normally this counter is not used, it can however sometimes be temporarily used for very late additions in a release. If so, for description see Network Impact Report in the CPI. Condition:n/a | numeric(18,0) | SUM | SUM | pmZtemporary56 |  | PEG | Y | 1
DC_E_ERBS_SECTORCARRIER | pmBranchUsersLevSum | Number of users who have contributed to the antenna system monitoring measurement Unit: 1 user Condition: This is an accumulative counter that records the total number of users in the measurement. The counter increases with the number of samples recorded. Counter type: ACC Sampling rate: Internal attribution: LOCAL_PER_BB_SECTORCARRIER_EVENT, currently, it is 60 seconds per sample Scanner: Not included in any predefined scanner Counter is reset after measurement period: Yes | numeric(18,0) | SUM | SUM | pmBranchUsersLevSum |  | PEG | Y | 0
DC_E_ERBS_SECTORCARRIER | pmActiveUeUlSumSectorCarrier | Number of UEs considered active in the uplink direction. Counter category: Type: Traffic, Area: Utilization, Scenario: Active UE Condition:The counter aggregates for each TTI the number of UEs with buffer status reports indicating DRB data to be sent in the uplink direction. | numeric(18,0) | SUM | SUM | pmActiveUeUlSumSectorCarrier |  | PEG | Y | 1
DC_E_ERBS_SECTORCARRIER | pmMicroTxSleepTime | Time in seconds when no power is indicated to the radio. This counter is part of feature Micro Sleep TX, and indicates the total amount of time that power savings can be achieved with the feature activated and radios capable of Micro Sleep TX. The counter has the same functionality in configurations with Baseband Unit as with Digital Unit. Counter category: Type: Traffic, Area: Utilization, Scenario: Energy Efficiency Condition:The counter adds up the time while the DU indicates no power to the radio, based on the number of symbol blocks with no power indication converted to seconds. For shared radios, the counter adds up the micro sleep time in both DUs even when one DU indicates no power and the other indicates power. For TDD, the UL is counted as possible time in micro sleep mode since the DU, during that time period, indicates no user data to transmit DL. | numeric(18,0) | SUM | SUM | pmMicroTxSleepTime |  | PEG | Y | 1
DC_E_ERBS_SECTORCARRIER | pmActiveUeDlSumSectorCarrier | Number of UEs considered active in the downlink direction. Counter category: Type: Traffic, Area: Utilization, Scenario: Active UE Condition:The counter aggregates for each TTI the number of UEs with DRB data to be sent in the downlink direction. | numeric(18,0) | SUM | SUM | pmActiveUeDlSumSectorCarrier |  | PEG | Y | 1
DC_E_ERBS_MCEFUNCTION | pmMbmsSessionEnd | The total number of times an MBMS session is stopped by MBMS session duration timeout. Counter category: Type: KPI, Area: Retainability, Scenario: eMBMS Retainability Type: Traffic, Area: Accessibility, Scenario: eMBMS Condition:Stepped when an MBMS session is stopped due to MBMS session duration timeout. | numeric(18,0) | SUM | SUM | pmMbmsSessionEnd |  | PEG | Y | 1
DC_E_ERBS_MCEFUNCTION | pmMbmsSessionUpdateFailParam | Total failures of MBMS session update caused by unsupported MBMS session update parameter. Counter category: Type: Traffic, Area: Integrity, Scenario: eMBMS Condition:Stepped when M3 message: MBMS SESSION UPDATE FAILURE is transmitted due to unsupported updated parameter in eNodeB. | numeric(18,0) | SUM | SUM | pmMbmsSessionUpdateFailParam |  | PEG | Y | 1
DC_E_ERBS_MCEFUNCTION | pmZtemporary103 | Normally this counter is not used, it can however sometimes be temporarily used for very late additions in a release. If so, for description see Network Impact Report in the CPI. Condition:n/a | numeric(18,0) | SUM | SUM | pmZtemporary103 |  | PEG | Y | 1
DC_E_ERBS_MCEFUNCTION | pmMbmsSessionUpdateAtt | The total number of MBMS session update attempts. It is incremented each time the MBMS SESSION UPDATE REQUEST is received. Counter category: Type: Traffic, Area: Integrity, Scenario: eMBMS Condition:Stepped upon reception of the M3 message: MBMS SESSION UPDATE REQUEST. | numeric(18,0) | SUM | SUM | pmMbmsSessionUpdateAtt |  | PEG | Y | 1
DC_E_ERBS_MCEFUNCTION | pmMbmsSessionStopMmeNoSession | The total number of times the eNodeB receives the MBMS SESSION STOP REQUEST message for an MBMS session that is already stopped. Counter category: Type: KPI, Area: Retainability, Scenario: eMBMS Retainability Type: Traffic, Area: Accessibility, Scenario: eMBMS Condition:Stepped when receiving an MBMS SESSION STOP REQUEST message and there is no corresponding running MBMS session. | numeric(18,0) | SUM | SUM | pmMbmsSessionStopMmeNoSession |  | PEG | Y | 1
DC_E_ERBS_MCEFUNCTION | pmMbmsSessionUpdateSucc | The total number of times an MBMS session update is successfully handled in the eNodeB. It is incremented each time the MBMS SESSION UPDATE RESPONSE is sent. Counter category: Type: Traffic, Area: Integrity, Scenario: eMBMS Condition:Stepped upon transmission of the M3 message: MBMS SESSION UPDATE RESPONSE. | numeric(18,0) | SUM | SUM | pmMbmsSessionUpdateSucc |  | PEG | Y | 1
DC_E_ERBS_MCEFUNCTION | pmZtemporary102 | Normally this counter is not used, it can however sometimes be temporarily used for very late additions in a release. If so, for description see Network Impact Report in the CPI. Condition:n/a | numeric(18,0) | SUM | SUM | pmZtemporary102 |  | PEG | Y | 1
DC_E_ERBS_MCEFUNCTION | pmMbmsSessionEstabAtt | The total number of MBMS session establishment attempts. It is incremented each time the MBMS SESSION START REQUEST is received. Counter category: Type: KPI, Area: Accessibility, Scenario: eMBMS Establishment Success Rate Type: Traffic, Area: Accessibility, Scenario: eMBMS Condition:Stepped upon reception of the M3 message: MBMS SESSION START REQUEST. | numeric(18,0) | SUM | SUM | pmMbmsSessionEstabAtt |  | PEG | Y | 1
DC_E_ERBS_MCEFUNCTION | pmMbmsSessionUpdateFailNotSupp | Total failures of MBMS session update caused by unsupported eNodeB configuration. Counter category: Type: Traffic, Area: Integrity, Scenario: eMBMS Condition:Stepped when M3 message: MBMS SESSION UPDATE FAILURE is transmitted due to unsupported configuration in eNodeB. | numeric(18,0) | SUM | SUM | pmMbmsSessionUpdateFailNotSupp |  | PEG | Y | 1
DC_E_ERBS_MCEFUNCTION | pmMbmsSessionEstabSucc | The total number of times an MBMS session is successfully established in the eNodeB. It is incremented each time the MBMS SESSION START RESPONSE is sent. Counter category: Type: KPI, Area: Accessibility, Scenario: eMBMS Establishment Success Rate Type: Traffic, Area: Accessibility, Scenario: eMBMS Condition:Stepped upon transmission of the M3 message: MBMS SESSION RESPONSE. | numeric(18,0) | SUM | SUM | pmMbmsSessionEstabSucc |  | PEG | Y | 1
DC_E_ERBS_MCEFUNCTION | pmMbmsSessionEstabFailUpdate | The total number of times an MBMS session start fails due to unsupported MBMS session parameter update. It is incremented each time the MBMS SESSION START FAILURE is sent for an already started session. Counter category: Type: Traffic, Area: Accessibility, Scenario: eMBMS Condition:Stepped for an already started session after receiving another MBMS SESSION START REQUEST message containing modified session parameters. | numeric(18,0) | SUM | SUM | pmMbmsSessionEstabFailUpdate |  | PEG | Y | 1
DC_E_ERBS_MCEFUNCTION | pmMbmsSessionEstabFailNotSupp | The total number of MBMS sessions that have failed to be established due to unsupported configuration in eNodeB. It is incremented each time the MBMS SESSION START FAILURE is sent. Counter category: Type: Traffic, Area: Accessibility, Scenario: eMBMS Condition:Stepped for each MBMS session start attempt that fails due to unsupported configuration in eNB. | numeric(18,0) | SUM | SUM | pmMbmsSessionEstabFailNotSupp |  | PEG | Y | 1
DC_E_ERBS_MCEFUNCTION | pmMbmsSessionStopMme | The total number of times an MBMS session is stopped by a received MBMS SESSION STOP REQUEST message. Counter category: Type: KPI, Area: Retainability, Scenario: eMBMS Retainability Type: Traffic, Area: Accessibility, Scenario: eMBMS Condition:Stepped upon reception of the M3 message: MBMS SESSION STOP REQUEST. | numeric(18,0) | SUM | SUM | pmMbmsSessionStopMme |  | PEG | Y | 1
DC_E_ERBS_MCEFUNCTION | pmMbmsSessionStopAuditTimer | The total number of times an MBMS session is stopped by the MBMS audit timer. Counter category: Type: KPI, Area: Retainability, Scenario: eMBMS Retainability Type: Traffic, Area: Accessibility, Scenario: eMBMS Condition:Stepped when an MBMS session is stopped due to Mbms Audit timeout. | numeric(18,0) | SUM | SUM | pmMbmsSessionStopAuditTimer |  | PEG | Y | 1
DC_E_ERBS_CAPACITYCONNECTEDUSERS_V | pmZtemporary39 | Normally this counter is not used, it can however sometimes be temporarily used for very late additions in a release. If so, for description see Network Impact Report in the CPI. Deprecated: Since L16A. Planned to be removed. Condition: - Counter type: PDF Scanner: Not included in any predefined scanner Counter is reset after measurement period : Yes | numeric(18,0) | SUM | SUM | pmZtemporary39 |  | VECTOR | Y | 0
DC_E_ERBS_CAPACITYCONNECTEDUSERS_V | pmLicConnectedUsersDistr | Shows the utilization of connected users relative to the installed license for Connected Users. Expressed as percentage of the license limit. PDF ranges: [0]: [0..5]%, [1]: ]5..10]%, [2]: ]10..15]%, [3]: ]15..20]%, [4]: ]20..25]%, [5]: ]25..30]%, [6]: ]30..35]%, [7]: ]35..40]%, [8]: ]40..45]%, [9]: ]45..50]%, [10]: ]50..55]%, [11]: ]55..60]%, [12]: ]60..65]%, [13]: ]65..70]%, [14]: ]70..75]%, [15]: ]75..80]%, [16]: ]80..85]%, [17]: ]85..90]%, [18]: ]90..95]%, [19]: ]95..100]% [20]: ]100..125]% [21]: ]125..150]% [22]: ]150..200]% [23]: ]200..65535]% Deprecated: Since L16A. Replaced by ENodeBFunction:pmLicConnectedUsersDistr. Planned to be removed. Counter type: PDF Scanner: Primary Unit: % Counter is reset after measurement period : Yes | numeric(18,0) | SUM | SUM | pmLicConnectedUsersDistr |  | VECTOR | Y | 0
DC_E_ERBS_NBIOTCELL | pmZTemporary212 | Normally this counter is not used, it can however sometimes be temporarily used for very late additions in a release. If so, for description see Network Impact Report in the CPI. Condition:n/a | numeric(18,0) | SUM | SUM | pmZTemporary212 |  | PEG | Y | 1
DC_E_ERBS_NBIOTCELL | pmRrcConnEstabSucc | The total number of successful NB-IoT RRC Connection Establishments. Condition: Stepped at reception of RRC message RRC Connection Setup Complete. Counter type: PEG Scanner: Primary Counter is reset after measurement period: Yes | numeric(18,0) | SUM | SUM | pmRrcConnEstabSucc |  | PEG | Y | 1
DC_E_ERBS_NBIOTCELL | pmRadioThpVolUl | DeprecatedSince 17.Q2. The total successfully transferred data volume on MAC level in the uplink. This counter includes possible padding bits. Counter category: Type: KPI, Area: Integrity, Scenario: Downlink Throughput Type: Traffic, Area: Integrity, Scenario: Throughput Type: Traffic, Area: Utilization, Scenario: Volume Condition:The counter is incremented when an uplink transmission is successfully received. | numeric(18,0) | SUM | SUM | pmRadioThpVolUl |  | PEG | Y | 1
DC_E_ERBS_NBIOTCELL | pmZTemporary208 | Normally this counter is not used, it can however sometimes be temporarily used for very late additions in a release. If so, for description see Network Impact Report in the CPI. Condition:n/a | numeric(18,0) | SUM | SUM | pmZTemporary208 |  | PEG | Y | 1
DC_E_ERBS_NBIOTCELL | pmPagReceived | DeprecatedSince 17.Q2. Counts the number of S1AP Paging messages routed to this NB-IoT cell. Counter category: Type: KPI, Area: Accessibility, Scenario: Paging Discard Rate Type: KPI, Area: Accessibility, Scenario: Paging Success Rate Type: Traffic, Area: Accessibility, Scenario: Paging Condition:When an S1AP Paging is routed to this cell which is correct and complete. An S1AP Paging message discarded as part of pmPagS1Discarded will not cause this counter to be pegged. | numeric(18,0) | SUM | SUM | pmPagReceived |  | PEG | Y | 1
DC_E_ERBS_NBIOTCELL | pmRadioThpVolDl | DeprecatedSince 17.Q2. The total successfully transferred data volume on MAC level in the downlink. This counter includes possible padding bits. Counter category: Type: KPI, Area: Integrity, Scenario: Downlink Throughput Type: Traffic, Area: Integrity, Scenario: Throughput Type: Traffic, Area: Utilization, Scenario: Volume Condition:The counter is incremented when a downlink transmission is acknowledged on HARQ level. | numeric(18,0) | SUM | SUM | pmRadioThpVolDl |  | PEG | Y | 1
DC_E_ERBS_NBIOTCELL | pmPagEdrxDiscarded | Number of S1AP eDRX Paging messages discarded and not broadcasted in this cell. This counter is a subset of pmPagEdrxReceived. Counter category: Type: Traffic, Area: Accessibility, Scenario: Paging Condition:When the cell fails to broadcast an RRC eDRX Paging within a certain time (pagingDiscardTimer), e.g. due to congestion, the Paging is discarded and this counter is incremented by the number of included Paging Records in the discarded Paging message. | numeric(18,0) | SUM | SUM | pmPagEdrxDiscarded |  | PEG | Y | 1
DC_E_ERBS_NBIOTCELL | pmUeCtxtRelNormalEnbAct | The total number of normal UE Context Releases triggered by RBS and that there was data in either the UL or DL buffer (i.e. active). Condition: If there was data in the buffer at the time of release, then stepped at reception of S1 message UE Context Release Command when internal cause codes considered normal when the RBS initiated the release. Counter type: PEG Scanner: Not included in any predefined scanner Counter is reset after measurement period: Yes | numeric(18,0) | SUM | SUM | pmUeCtxtRelNormalEnbAct |  | PEG | Y | 1
DC_E_ERBS_NBIOTCELL | pmCellDownLockMan | The number of times the cell has been disabled due to: - AdministrativeState of the cell MO or another MO the cell depends on has been set to Locked by the operator or - a reconfiguration of an Unlocked cell that required the cell to be temporarily disabled. Counter category: Type: Traffic, Area: Availability, Scenario: Cell Availability Condition: - AdministrativeState is set to Locked or another MO the cell depends on has been set to Locked by the operator. - OperationalState goes to disabled during a reconfiguration of an Unlocked cell. - AvailabilityStatus DependencyLocked is set due to the locking of an MO that the cell is dependent on. | numeric(18,0) | SUM | SUM | pmCellDownLockMan |  | PEG | Y | 1
DC_E_ERBS_NBIOTCELL | pmS1SigConnEstabAtt | This measurement provides the number of S1 Signaling connection establishment attempts for any establishment cause. Condition: Stepped at transmission of Initial NB-IoT device message. Counter type: PEG Scanner: Primary Counter is reset after measurement period: Yes | numeric(18,0) | SUM | SUM | pmS1SigConnEstabAtt |  | PEG | Y | 1
DC_E_ERBS_NBIOTCELL | pmErabEstabAttInit | DeprecatedSince 17.Q2. Has no functional behavior. The total number of initial E-RAB Establishment attempts. Initial E-RABs are all E-RABs present in the S1 message Initial Context Setup Request. Counter category: Type: KPI, Area: Accessibility, Scenario: Added E-RAB Establishment Success Rate Type: Traffic, Area: Accessibility, Scenario: Initial E-RAB Establishment Condition:Stepped for each E-RAB received in the S1 message Initial Context Setup Request. | numeric(18,0) | SUM | SUM | pmErabEstabAttInit |  | PEG | Y | 1
DC_E_ERBS_NBIOTCELL | pmUeCtxtRelAbnormalMmeAct | The total number of UE Context Releases initiated by the MME with a cause regarded as abnormal and that there was data in either the UL or DL buffer (i.e. active). Condition: If there was data in the buffer at the time of release, then stepped at reception of S1 message UE Context Release Command , if the cause was regarded as abnormal, and the release is MME initiated. Counter type: PEG Scanner: Primary Counter is reset after measurement period: Yes | numeric(18,0) | SUM | SUM | pmUeCtxtRelAbnormalMmeAct |  | PEG | Y | 1
DC_E_ERBS_NBIOTCELL | pmUeCtxtRelNormalEnb | The total number of normal UE Context Releases triggered by RBS. The counter is stepped regardless of whether data was or was not lost in UL/DL buffers. Condition: Stepped at reception of S1 message UE Context Release Command when internal cause codes considered normal when the RBS initiated the release. Counter type: PEG Scanner: Not included in any predefined scanner Counter is reset after measurement period: Yes | numeric(18,0) | SUM | SUM | pmUeCtxtRelNormalEnb |  | PEG | Y | 1
DC_E_ERBS_NBIOTCELL | pmZTemporary213 | Normally this counter is not used, it can however sometimes be temporarily used for very late additions in a release. If so, for description see Network Impact Report in the CPI. Condition:n/a | numeric(18,0) | SUM | SUM | pmZTemporary213 |  | PEG | Y | 1
DC_E_ERBS_NBIOTCELL | pmZTemporary214 | Normally this counter is not used, it can however sometimes be temporarily used for very late additions in a release. If so, for description see Network Impact Report in the CPI. Condition:n/a | numeric(18,0) | SUM | SUM | pmZTemporary214 |  | PEG | Y | 1
DC_E_ERBS_NBIOTCELL | pmMacHarqDlAckQpsk | DeprecatedSince 17.Q2. The total number of successful HARQ transmissions in the downlink direction using a QPSK modulation. Counter category: Type: Traffic, Area: Integrity, Scenario: MAC Integrity Condition:To decide if it was successful is based on the HARQ ACK from the NB-IoT device. | numeric(18,0) | SUM | SUM | pmMacHarqDlAckQpsk |  | PEG | Y | 1
DC_E_ERBS_NBIOTCELL | pmCellDowntimeMan | Length of time the cell has been disabled due to: - AdministrativeState of the cell MO or another MO the cell depends on has been set to Locked by the operator or - the operator has performed a reconfiguration request on an Unlocked cell which requires the cell to be taken down temporarily. The counter is only incremented when the RBS is operational. Counter category: Type: KPI, Area: Availability, Scenario: Cell Availability Type: Traffic, Area: Availability, Scenario: Cell Availability Condition:Incremented by one each second the cell is disabled. | numeric(18,0) | SUM | SUM | pmCellDowntimeMan |  | PEG | Y | 1
DC_E_ERBS_NBIOTCELL | pmCellDowntimeAuto | Length of time the cell has been disabled due to a fault (system has set cell MO OperationalState to Disabled). The counter is only incremented when the RBS is operational. Counter category: Type: KPI, Area: Availability, Scenario: Cell Availability Type: Traffic, Area: Availability, Scenario: Cell Availability Condition:Incremented by one each second the cell is disabled. | numeric(18,0) | SUM | SUM | pmCellDowntimeAuto |  | PEG | Y | 1
DC_E_ERBS_NBIOTCELL | pmPagDiscarded | DeprecatedSince 17.Q2. Counts the number of S1AP Paging messages discarded and not broadcasted in this NB-IoT cell. This counter is a subset of pmPagReceived. Counter category: Type: KPI, Area: Accessibility, Scenario: Paging Discard Rate Type: KPI, Area: Accessibility, Scenario: Paging Success Rate Type: Traffic, Area: Accessibility, Scenario: Paging Condition:When the cell fails to broadcast an RRC Paging within a certain time (pagingDiscardTimer), e.g. due to congestion, the Paging is discarded and this counter is incremented by the number of included Paging Records in the discarded Paging message. | numeric(18,0) | SUM | SUM | pmPagDiscarded |  | PEG | Y | 1
DC_E_ERBS_NBIOTCELL | pmS1SigConnEstabFailMmeOvlMos | The total number of failed S1 signaling connection establishments with Establishment cause Mobile Originating Signaling due to MME overload. Condition: Stepped at receiving RRC Connection Setup Complete for an RRC Connection Request with establishment cause Mobile Originating Signaling when the serving MME, identified by the value GUMMEI, is in overload state. Counter type: PEG Scanner: Primary Counter is reset after measurement period: Yes | numeric(18,0) | SUM | SUM | pmS1SigConnEstabFailMmeOvlMos |  | PEG | Y | 1
DC_E_ERBS_NBIOTCELL | pmUeCtxtRelAbnormalMme | The total number of UE Context Releases by the MME with a cause regarded as abnormal. Condition: Stepped at reception of S1 message UE Context Release Command, if the cause was regarded as abnormal, and the release is MME initiated. Counter type: PEG Scanner: Not included in any predefined scanner Counter is reset after measurement period: Yes | numeric(18,0) | SUM | SUM | pmUeCtxtRelAbnormalMme |  | PEG | Y | 1
DC_E_ERBS_NBIOTCELL | pmZTemporary211 | Normally this counter is not used, it can however sometimes be temporarily used for very late additions in a release. If so, for description see Network Impact Report in the CPI. Condition:n/a | numeric(18,0) | SUM | SUM | pmZTemporary211 |  | PEG | Y | 1
DC_E_ERBS_NBIOTCELL | pmErabEstabSuccInit | DeprecatedSince 17.Q2. Has no functional behavior. The total number of successful initial E-RAB Establishments. Initial E-RABs are all E-RABs present in the S1 message Initial Context Setup Request. Counter category: Type: KPI, Area: Accessibility, Scenario: Added E-RAB Establishment Success Rate Type: Traffic, Area: Accessibility, Scenario: Initial E-RAB Establishment Condition:Stepped for each initial E-RAB that is successfully established. | numeric(18,0) | SUM | SUM | pmErabEstabSuccInit |  | PEG | Y | 1
DC_E_ERBS_NBIOTCELL | pmUeCtxtRelMme | The total number of UE Context Releases initiated by the MME. The counter is stepped regardless of whether data was or was not lost in UL/DL buffers. Condition: Stepped at reception of S1 message UE Context Release Command and the release is MME initiated. Counter type: PEG Scanner: Not included in any predefined scanner Counter is reset after measurement period: Yes | numeric(18,0) | SUM | SUM | pmUeCtxtRelMme |  | PEG | Y | 1
DC_E_ERBS_NBIOTCELL | pmS1SigConnEstabSucc | The total number of successful S1 signaling connection establishments. Condition: Stepped at the first occurrence of reception of any message on this S1 logical connection. Counter type: PEG Scanner: Primary Counter is reset after measurement period: Yes | numeric(18,0) | SUM | SUM | pmS1SigConnEstabSucc |  | PEG | Y | 1
DC_E_ERBS_NBIOTCELL | pmPagEdrxReceived | Number of S1AP eDRX Paging messages routed to this cell. This counter is a subset of pmPagReceived. Counter category: Type: Traffic, Area: Accessibility, Scenario: Paging Condition:When an S1AP eDRX Paging is routed to this cell which is correct and complete. An S1AP eDRX Paging message discarded as part of pmPagS1Discarded will not cause this counter to be pegged. | numeric(18,0) | SUM | SUM | pmPagEdrxReceived |  | PEG | Y | 1
DC_E_ERBS_NBIOTCELL | pmUeCtxtRelAbnormalEnbUeLost | The total number of abnormal UE Context releases by the eNB due to that the radio connection with the NB-IoT device is lost. Condition: Stepped if there was a release of a UE due to that the radio connection towards the UE is lost (i.e. UE unreachable by the RBS). Counter type: PEG Scanner: Not included in any predefined scanner Counter is reset after measurement period: Yes | numeric(18,0) | SUM | SUM | pmUeCtxtRelAbnormalEnbUeLost |  | PEG | Y | 1
DC_E_ERBS_NBIOTCELL | pmUeCtxtRelAbnormalEnbActUeLost | The total number of abnormal UE Context releases by the RBS due that the radio connection with the NB-IoT device is lost and that there was data in either the UL or DL buffer (i.e. active). Condition: If there was data in the buffer at the time of release and if there was a release of an UE due to that the radio connection towards the UE is lost (i.e. UE unreachable by the RBS). Counter type: PEG Scanner: Not included in any predefined scanner Counter is reset after measurement period: Yes | numeric(18,0) | SUM | SUM | pmUeCtxtRelAbnormalEnbActUeLost |  | PEG | Y | 1
DC_E_ERBS_NBIOTCELL | pmZTemporary209 | Normally this counter is not used, it can however sometimes be temporarily used for very late additions in a release. If so, for description see Network Impact Report in the CPI. Condition:n/a | numeric(18,0) | SUM | SUM | pmZTemporary209 |  | PEG | Y | 1
DC_E_ERBS_NBIOTCELL | pmMacHarqDlNackQpsk | DeprecatedSince 17.Q2. The total number of unsuccessful HARQ transmissions in the downlink direction using a QPSK modulation. Counter category: Type: Traffic, Area: Integrity, Scenario: MAC Integrity Condition:To decide if it was failed is based on the HARQ NACK from the NB-IoT device. | numeric(18,0) | SUM | SUM | pmMacHarqDlNackQpsk |  | PEG | Y | 1
DC_E_ERBS_NBIOTCELL | pmMacHarqDlAckBpsk | Deprecated:Since L17B.The total number of successful HARQ transmissions in the downlink direction using a BPSK modulation. Condition: To decide if it was successful is based on the HARQ ACK from the NB-IoT device. Counter type: ACC Scanner: Not included in any predefined scanner Counter is reset after measurement period: Yes | numeric(18,0) | SUM | SUM | pmMacHarqDlAckBpsk |  | PEG | Y | 1
DC_E_ERBS_NBIOTCELL | pmRrcConnEstabAttReatt | DeprecatedSince 17.Q2. The total number of RRC Connection Request attempts that are considered as re-attempts. Counter category: Type: Traffic, Area: Accessibility, Scenario: RRC Connection Establishment Condition:Stepped at reception of RRC message RRC Connection Request with Establishment cause Mobile Terminating Access. | numeric(18,0) | SUM | SUM | pmRrcConnEstabAttReatt |  | PEG | Y | 1
DC_E_ERBS_NBIOTCELL | pmRrcConnEstabAtt | Deprecated Since 17.Q2. The total number of NB-IoT RRC Connection Request attempts. Counter category: Type: KPI, Area: Accessibility, Scenario: Initial E-RAB Establishment Success Rate Type: KPI, Area: Accessibility, Scenario: Accessibility Failure Rate Type: KPI, Area: Accessibility, Scenario: Intensity of RRC Connection Request Type: Traffic, Area: Accessibility, Scenario: RRC Connection Establishment Condition:Stepped at reception of RRC message RRC Connection Request. | numeric(18,0) | SUM | SUM | pmRrcConnEstabAtt |  | PEG | Y | 1
DC_E_ERBS_NBIOTCELL | pmUeCtxtRelAbnormalEnbAct | The total number of abnormal UE Contexts Releases initiated by the RBS and that there was data in either the UL or DL buffer (i.e. active). Condition: If there was data in the buffer at the time of release, then stepped at reception of S1 message UE Context Release Command with internal cause codes considered abnormal when the RBS initiated the release. It can also be stepped at transmission of UE Context Release Request or Reset message by the RBS, or when a cell owned by that RBS is disabled. Counter type: PEG Scanner: Primary Counter is reset after measurement period: Yes | numeric(18,0) | SUM | SUM | pmUeCtxtRelAbnormalEnbAct |  | PEG | Y | 1
DC_E_ERBS_NBIOTCELL | pmUeCtxtRelAbnormalEnb | The total number of abnormal UE Context Releases initiated by the RBS. Condition: Stepped at reception of S1 message UE Context Release Command with internal cause codes considered abnormal when the RBS initiated the release. It can also be stepped at transmission of UE Context Release Request or Reset message by the RBS, or when a cell owned by that RBS is disabled. Counter type: PEG Scanner: Not included in any predefined scanner Counter is reset after measurement period: Yes | numeric(18,0) | SUM | SUM | pmUeCtxtRelAbnormalEnb |  | PEG | Y | 1
DC_E_ERBS_NBIOTCELL | pmUeCtxtRelMmeAct | The total number of UE Context Releases initiated by the MME and that there was data in either the UL or DL buffer (i.e. active). Condition: If there was data in the buffer at the time of release, then stepped at reception of S1 message UE Context Release Command. The release must also have been MME initiated. Counter type: PEG Scanner: Primary Counter is reset after measurement period: Yes | numeric(18,0) | SUM | SUM | pmUeCtxtRelMmeAct |  | PEG | Y | 1
DC_E_ERBS_NBIOTCELL | pmCellDownLockAuto | The number of times the cell has been disabled due to a fault (system has set cell MO OperationalState to Disabled). Counter category: Type: Traffic, Area: Availability, Scenario: Cell Availability Condition:Incremented at change of the OperationalState is set to Disabled. | numeric(18,0) | SUM | SUM | pmCellDownLockAuto |  | PEG | Y | 1
DC_E_ERBS_NBIOTCELL | pmZTemporary216 | Normally this counter is not used, it can however sometimes be temporarily used for very late additions in a release. If so, for description see Network Impact Report in the CPI. Condition:n/a | numeric(18,0) | SUM | SUM | pmZTemporary216 |  | PEG | Y | 1
DC_E_ERBS_NBIOTCELL | pmZTemporary207 | Normally this counter is not used, it can however sometimes be temporarily used for very late additions in a release. If so, for description see Network Impact Report in the CPI. Condition:n/a | numeric(18,8) | AVG | SUM | pmZTemporary207 |  | GAUGE | Y | 1
DC_E_ERBS_NBIOTCELL | pmMacHarqDlNackBpsk | Deprecated:Since L17B.The total number of unsuccessful HARQ transmissions in the downlink direction using a BPSK modulation. Condition: To decide if it was failed is based on the HARQ NACK from the NB-IoT device. Counter type: ACC Scanner: Not included in any predefined scanner Counter is reset after measurement period: Yes | numeric(18,0) | SUM | SUM | pmMacHarqDlNackBpsk |  | PEG | Y | 1
DC_E_ERBS_NBIOTCELL | pmRrcConnEstabFailMmeOvlMod | The total number of failed RRC Connection Establishments with Establishment cause Mobile Originating Data due to MME overload. Condition: Stepped at sending response RRC Connection Reject to an RRC connection request with Establishment cause Mobile Originating Data when the serving MME, identified by value s-TMSI, is in overload state. Counter type: PEG Scanner: Primary Counter is reset after measurement period: Yes | numeric(18,0) | SUM | SUM | pmRrcConnEstabFailMmeOvlMod |  | PEG | Y | 1
DC_E_ERBS_NBIOTCELL | pmZTemporary210 | Normally this counter is not used, it can however sometimes be temporarily used for very late additions in a release. If so, for description see Network Impact Report in the CPI. Condition:n/a | numeric(18,0) | SUM | SUM | pmZTemporary210 |  | PEG | Y | 1
DC_E_ERBS_NBIOTCELL | pmRrcConnEstabFailMmeOvlMos | The total number of failed RRC Connection Establishments with Establishment cause Mobile Originating Signaling due to MME overload. Condition: Stepped at sending response RRC Connection Reject to an RRC Connection Request with Establishment cause Mobile Originating Signaling when the serving MME, identified by value s-TMSI, is in overload state. Counter type: PEG Scanner: Primary Counter is reset after measurement period: Yes | numeric(18,0) | SUM | SUM | pmRrcConnEstabFailMmeOvlMos |  | PEG | Y | 1
DC_E_ERBS_NBIOTCELL | pmCellDownUnlockMan | The number of times the cell has been enabled due to: - AdministrativeState of the cell MO or another MO the cell depends on has been set to Unlocked by the operator or - a reconfiguration of an Unlocked cell that required the cell to be temporarily disabled was successfully completed. Counter category: Type: Traffic, Area: Availability, Scenario: Cell Availability Condition: - AdministrativeState is set to Unlocked and the cell through that action becomes enabled. - OperationalState goes to enabled again after a successful reconfiguration of an Unlocked cell. - AvailabilityStatus DependencyLocked is cleared due to the unlocking of an MO that the cell is dependent on. | numeric(18,0) | SUM | SUM | pmCellDownUnlockMan |  | PEG | Y | 1
DC_E_ERBS_NBIOTCELL | pmZTemporary215 | Normally this counter is not used, it can however sometimes be temporarily used for very late additions in a release. If so, for description see Network Impact Report in the CPI. Condition:n/a | numeric(18,0) | SUM | SUM | pmZTemporary215 |  | PEG | Y | 1
DC_E_ERBS_UTRANFREQRELATION | pmLbMeasuredUe | Number of UEs selected for measurements that qualify for load balancing action to cells on the related UTRAN frequency Used to calculate the LB measurement success rate for the related cells. Counter category: Type: Traffic, Area: Utilization, Scenario: Load Management Type: Traffic, Area: Utilization, Scenario: IRAT Measurements Condition:Stepped when a UE is selected to perform LB qualification measurements on the related UTRAN frequency. | numeric(18,0) | SUM | SUM | pmLbMeasuredUe |  | PEG | Y | 1
DC_E_ERBS_UTRANFREQRELATION | pmZtemporary107 | Normally this counter is not used, it can however sometimes be temporarily used for very late additions in a release. If so, for description see Network Impact Report in the CPI. Condition:n/a | numeric(18,0) | SUM | SUM | pmZtemporary107 |  | PEG | Y | 1
DC_E_ERBS_UTRANFREQRELATION | pmZtemporary106 | Normally this counter is not used, it can however sometimes be temporarily used for very late additions in a release. If so, for description see Network Impact Report in the CPI. Condition:n/a | numeric(18,0) | SUM | SUM | pmZtemporary106 |  | PEG | Y | 1
DC_E_ERBS_EVENTS_TERMPOINTTOMME_V | pmS1ConnEstabTimeDistr | Description: This measurement shall provide a distribution of the S1 connection establishment time during the ROP. PDF ranges: [0]: inf...500 ms [1]: 501...1000 ms [2]: 1001...2000 ms [3]: 2001...3000 ms [4]: 3001...4000 ms [5]: 4001...5000 ms [6]: 5001...6000 ms [7]: 6001...6600 ms [8]: 6601...7200 ms [9]: 7201...inf ms Trigger: Start trigger is when the eNodeB sends a S1 SETUP REQUEST and the stop trigger is the reception by the eNodeB of a S1 SETUP RESPONSE. Each successful connection establishment shall yield one sample in the distribution. | numeric(18,0) | SUM | SUM | pmS1ConnEstabTimeDistr |  | VECTOR | Y | 1
DC_E_ERBS_EUTRANCELLTDD | pmZtemporary139 | Normally this counter is not used, it can however sometimes be temporarily used for very late additions in a release. If so, for description see Network Impact Report in the CPI. Condition:n/a | numeric(18,0) | SUM | SUM | pmZtemporary139 |  | PEG | Y | 1
DC_E_ERBS_EUTRANCELLTDD | pmHoPrepRejInOffloadAdmission | This counter specifies the number of Handover Preparation Failure messages sent by the target eNB due to Offload Admission in the target cell. Counter category: Type: Traffic, Area: Mobility, Scenario: Incoming Handover Condition:This counter is stepped in the target cell when a handover preparation fails due to the incoming handover being triggered by Offload and the target cell load value being above the Accept Offload Threshold (see attribute lbEUtranAcceptOffloadThreshold) for the feature Inter-Frequency Offload. | numeric(18,0) | SUM | SUM | pmHoPrepRejInOffloadAdmission |  | PEG | Y | 1
DC_E_ERBS_EUTRANCELLTDD | pmErabRelAbnormalEnbActHo | The total number of abnormal ERAB releases per cell by the eNB due to handover execution failure and that there was data in either the UL or DL buffer (i.e. active). Counter category: Type: Traffic, Area: Retainability, Scenario: E-RAB Release Condition:If there was data in the buffer at the time of release, and the release is due to that executed handover fails and the UE is considered dropped. In the UL case when a UE has multiple bearers co-existing and sharing the same LCG, the bearers share a single packet queue. If one of the bearers is released and there is data in the queue, the bearer ' s associated counter is incremented, regardless of whether or not the data belongs to the released bearer. | numeric(18,0) | SUM | SUM | pmErabRelAbnormalEnbActHo |  | PEG | Y | 1
DC_E_ERBS_EUTRANCELLTDD | pmErabRelAbnormalEnbUeLostOosPft | Total number of abnormal E-RAB releases initiated by the eNodeB due to lost radio connection with the UE. The UE is a PFT UE and it is in Out-Of-Sync mode. Counter category: Type: Traffic, Area: Retainability, Scenario: E-RAB Release Condition:Stepped if the UE is a PFT user in Out-of-Sync state and the E-RAB release is due to lost radio connection with the UE. | numeric(18,0) | SUM | SUM | pmErabRelAbnormalEnbUeLostOosPft |  | PEG | Y | 1
DC_E_ERBS_EUTRANCELLTDD | pmBadCovSearchEvalReportUl | Total A2 event reports because the search zone threshold is entered with trigger quantity UL SINR. Counter is used when the feature Uplink-Triggered Inter-Frequency Mobility is activated. Counter category: Type: Traffic, Area: Mobility, Scenario: Network Coverage Condition:The counter is stepped at reception of a uplink SINR event report indicating bad coverage due to an A2 uplink search event. | numeric(18,0) | SUM | SUM | pmBadCovSearchEvalReportUl |  | PEG | Y | 1
DC_E_ERBS_EUTRANCELLTDD | pmHoPreventedProblematicCell | Total HOs, intra-frequency, inter-frequency and IRAT, prevented prior to Handover Preparation while the best HO target cell is identified as a problematic cell. Counter category: Type: Traffic, Area: Mobility, Scenario: Inter-Frequency Handover Condition:Stepped when traffic measurement reports (A3, A5 or B2) identify best HO target cell which is marked as problematic. | numeric(18,0) | SUM | SUM | pmHoPreventedProblematicCell |  | PEG | Y | 1
DC_E_ERBS_EUTRANCELLTDD | pmUeCtxtFetchSuccX2HoExe | Number of UE Context Fetch procedures successfully completed during X2 handover execution. Counter category: Type: Traffic, Area: Retainability, Scenario: RRC Connection Re-establishment Condition:X2 UE Context Release message is received from target eNodeB after successful UE Context Fetch procedure. UE Context Fetch procedure was triggered during X2 handover execution. | numeric(18,0) | SUM | SUM | pmUeCtxtFetchSuccX2HoExe |  | PEG | Y | 1
DC_E_ERBS_EUTRANCELLTDD | pmContDl | The counter aggregates the number of ms for which contention has occurred in the downlink direction due to lack of eNodeB resources. Condition: Any TTI for which contention (i.e. data not scheduled for a Radio Bearer) occurs due to lack of DL capacity license, hardware capacity or PDCCH resources is counted. Note that result is dependent on the configuration of Subframe assignment (i.e. How many TTIs are available to scheduling). Counter type: PEG Sampling rate: Per TTI Scanner: Not included in any predefined scanner Unit: ms Counter is reset after measurement period: Yes Deprecated: Since L15B. Has no functional behavior. Planned to be removed. | numeric(18,0) | SUM | SUM | pmContDl |  | PEG | Y | 0
DC_E_ERBS_EUTRANCELLTDD | pmRaAttCbra | The number of detected contention-based random access preambles from non-bandwidth-reduced UEs. Counter category: Type: KPI, Area: Accessibility, Scenario: Random Access Success Rate Type: Traffic, Area: Accessibility, Scenario: Random Access Success Rate Condition:This counter should be incremented whenever a CBRA preamble is detected in the Cell. | numeric(18,0) | SUM | SUM | pmRaAttCbra |  | PEG | Y | 1
DC_E_ERBS_EUTRANCELLTDD | pmRadioRecInterferencePwrPrb68 | The accumulated interference power for PRB68 Counter category: Type: Traffic, Area: Integrity, Scenario: Antenna Measurements Condition:Samples summed over the measurement period. Measurements are averaged over receive antennas. One sample for each PRB per 40ms. | numeric(18,0) | SUM | SUM | pmRadioRecInterferencePwrPrb68 |  | PEG | Y | 1
DC_E_ERBS_EUTRANCELLTDD | pmPdcchResyncSucc | The total number of successful 3GPP procedures "PDCCH ordered resynchronization", see 3GPP TS 36.321 and TS 36.212. Counter category: Type: Traffic, Area: Utilization, Scenario: PDCCH Resources Condition:The counter contains both successful Contention Based Random Access (CBRA) and Contention Free Random Access (CFRA). The counter is stepped each time a raMsg3 is received from a UE which was outOfSynch prior to the RACH and had triggered UL resynchronization over PDCCH. | numeric(18,0) | SUM | SUM | pmPdcchResyncSucc |  | PEG | Y | 1
DC_E_ERBS_EUTRANCELLTDD | pmRrcConnEstabAttHpa | The total number of RRC Connection Request attempts with establishment cause highPriorityAccess Counter category: Type: Traffic, Area: Accessibility, Scenario: RRC Connection Establishment Type: KPI, Area: Accessibility, Scenario: Initial E-RAB Establishment Success Rate Condition:Stepped at reception of RRC message RRC Connection Request with establishment cause highPriorityAccess | numeric(18,0) | SUM | SUM | pmRrcConnEstabAttHpa |  | PEG | Y | 1
DC_E_ERBS_EUTRANCELLTDD | pmErabAdmissionAttArp6 | pmErabAdmissionAttArp6: Deprecated: Since L11B. Has no functional behavior, planned to be removed.The total number of E-RAB admission attempts for ARP (Allocation Retention Priority)=6Condition: Stepped for each E-RAB with ARP=6 at reception of E-RAB SETUP REQUEST, INITIAL CONTEXT SETUP REQUEST or HANDOVER REQUEST.Counter is reset after measurement period: YesCounter type: PEGSampling rate: -Scanner: Not included in any predefined scanner Unit: -' | numeric(18,0) | SUM | SUM | pmErabAdmissionAttArp6 |  | PEG | Y | 0
DC_E_ERBS_EUTRANCELLTDD | pmUeCtxtRelSrvccMeasTO1xRtt | The number of times SRVCC to CDMA 1xRtt should have been triggered but the UE was redirected to a CDMA2000 1xRtt frequency using Release with Redirect. The counter is stepped if the B2 measurements failed to find a target cell and the target search timer timed out or B2 measurements were not possible. Counter category: Type: Traffic, Area: Mobility, Scenario: IRAT Handover Condition:A RRC Connection Release with redirect to CDMA 1xRtt is initiated at A5/B2 timer expiry or when B2 measurements are not possible. | numeric(18,0) | SUM | SUM | pmUeCtxtRelSrvccMeasTO1xRtt |  | PEG | Y | 1
DC_E_ERBS_EUTRANCELLTDD | pmRrcConnEstabSuccDta | Deprecated:Since L17B.The total number of successful RRC Connection Establishments for Establishment Cause Delay Tolerant Access.Condition: Stepped at reception of RRC message RRC Connection Setup Complete if the corresponding RRC Connection Request had Establishment Cause Delay Tolerant Access.Counter type: PEGSampling rate: -Scanner: PrimaryCounter is reset after measurement period: Yes | numeric(18,0) | SUM | SUM | pmRrcConnEstabSuccDta |  | PEG | Y | 1
DC_E_ERBS_EUTRANCELLTDD | pmUeCtxtRelCsfbUlHoPrepTxTO1xRttEm | Number of UE Context Releases due to RRC timeout for UL Handover Preparation Transfer message from UE where CS Fallback Emergency call is triggered. Counter category: Type: Traffic, Area: Mobility, Scenario: IRAT Reselection Condition:CS Fallback Emergency is initiated for the UE and RRC timer expired for UL Handover Preparation Transfer message. | numeric(18,0) | SUM | SUM | pmUeCtxtRelCsfbUlHoPrepTxTO1xRttEm |  | PEG | Y | 1
DC_E_ERBS_EUTRANCELLTDD | pmRadioRecInterferencePwrPrb86 | The accumulated interference power for PRB86 Counter category: Type: Traffic, Area: Integrity, Scenario: Antenna Measurements Condition:Samples summed over the measurement period. Measurements are averaged over receive antennas. One sample for each PRB per 40ms. | numeric(18,0) | SUM | SUM | pmRadioRecInterferencePwrPrb86 |  | PEG | Y | 1
DC_E_ERBS_EUTRANCELLTDD | pmZtemporary123 | Normally this counter is not used, it can however sometimes be temporarily used for very late additions in a release. If so, for description see Network Impact Report in the CPI. Condition:n/a | numeric(18,0) | SUM | SUM | pmZtemporary123 |  | PEG | Y | 1
DC_E_ERBS_EUTRANCELLTDD | pmUeCtxtRelSCUtranA2Rsrp | Number of Session Continuity RRC Connection Release with redirect to UTRAN based on A2 measurement report with trigger quantity RSRP. Counter category: Type: Traffic, Area: Mobility, Scenario: IRAT Reselection Condition:A RRC Connection Release with redirect information to WCDMA or TD-SCDMA when triggered by A2_Search, A2_Outer_Search or A2_Critical measurement report with RSRP. | numeric(18,0) | SUM | SUM | pmUeCtxtRelSCUtranA2Rsrp |  | PEG | Y | 1
DC_E_ERBS_EUTRANCELLTDD | pmUeCtxtRelAbnormalEnbHo | The total number of abnormal UE Context Releases by the eNB due to handover execution failure. Counter category: Type: Traffic, Area: Retainability, Scenario: UE Context Release Condition:Stepped if the release is due to that executed handover fails and the UE is considered dropped. | numeric(18,0) | SUM | SUM | pmUeCtxtRelAbnormalEnbHo |  | PEG | Y | 1
DC_E_ERBS_EUTRANCELLTDD | pmUlGrantsWithDetectedPuschPCell | Total number of unicast UL grants transmitted to UEs that use this cell as PCell and do not have bearers mapped to QCI with VoIP or PTT service type. In this case, reception is confirmed by detecting a corresponding PUSCH transmission. Counter category: Type: Traffic, Area: Integrity, Scenario: PUSCH Integrity Condition:Stepped when following apply: - Unicast UL grant is confirmed by detecting a corresponding PUSCH transmission. - Msg3 is excluded. - UL grant is for a UE that uses cell as PCell. - Does not have bearers mapped to QCI with VoIP or PTT service type. - CarrierAggregation and EnhancedPdcchLa licenses are enabled, and CarrierAggregation feature is activated. | numeric(18,0) | SUM | SUM | pmUlGrantsWithDetectedPuschPCell |  | PEG | Y | 1
DC_E_ERBS_EUTRANCELLTDD | pmRaSuccSrOutOfSyncPft | Total number of received SRs on RACH from Out-of-Sync PFT UEs. Counter category: Type: Traffic, Area: Accessibility, Scenario: Random Access Condition:Stepped every time an raMsg3 is received for a PFT UE when all of the following conditions are met: 1) The PFT UE is Out-of-Sync before the random access transmission. 2) The PFT UE has data in its transmission buffer. 3) The RACH procedure is not part of a handover procedure. | numeric(18,0) | SUM | SUM | pmRaSuccSrOutOfSyncPft |  | PEG | Y | 1
DC_E_ERBS_EUTRANCELLTDD | pmMacLatTimeQciDlDrxSyncSamp | Number of data bursts used for DL MAC latency measurements that arrive when the UE is in DRX inactivity period and in UL In-sync state. The range of the QCIs included into the measurement is given by the MOM parameters minQciLatencyMeas and maxQciLatencyMeas. Deprecated: Since L16A. Replaced by counter pmMacTimeDlDrxSyncSampQci. Planned to be removed. Condition: Stepped each time a new value is added to the counter pmMacLatTimeQciDlDrxSyncSum. Continuous measurement for each DRB with the QCI in the range, on each UE, aggregated to cell level. Counter type: ACC Scanner: Not included in any predefined scanner Counter is reset after measurement period : Yes | numeric(18,0) | SUM | SUM | pmMacLatTimeQciDlDrxSyncSamp |  | PEG | Y | 0
DC_E_ERBS_EUTRANCELLTDD | pmZtemporary200 | Normally this counter is not used, it can however sometimes be temporarily used for very late additions in a release. If so, for description see Network Impact Report in the CPI. Condition:n/a | numeric(18,0) | SUM | SUM | pmZtemporary200 |  | PEG | Y | 1
DC_E_ERBS_EUTRANCELLTDD | pmMacHarqUlFailQpsk | pmMacHarqUlFailQpsk: The total number of unsuccessful HARQ transmissions in the uplink direction using a QPSK modulation. Condition: To decide if it was failed is based on the CRC check for received transport blocks (which results in NACK). Counter is reset after measurement period: Yes Counter type: ACC Sampling rate: - Scanner: Not included in any predefined scanner Unit: -' | numeric(18,0) | SUM | SUM | pmMacHarqUlFailQpsk |  | PEG | Y | 1
DC_E_ERBS_EUTRANCELLTDD | pmCellHoPrepAttLteInterFMbms | The number of attempts to start outgoing intra LTE inter frequency handover preparation due to MBMS Interest. Counter category: Type: Traffic, Area: Mobility, Scenario: Inter-Frequency Handover Condition:The UE sends an RRC MBMS INTEREST INDICATION with an interested frequency that differs from the cell ' s frequency. | numeric(18,0) | SUM | SUM | pmCellHoPrepAttLteInterFMbms |  | PEG | Y | 1
DC_E_ERBS_EUTRANCELLTDD | pmZtemporary150 | Normally this counter is not used, it can however sometimes be temporarily used for very late additions in a release. If so, for description see Network Impact Report in the CPI. Condition:n/a | numeric(18,0) | SUM | SUM | pmZtemporary150 |  | PEG | Y | 1
DC_E_ERBS_EUTRANCELLTDD | pmAnrCandNrelCgiAdd | Number of automatic neighbour relation candidates added by CGI report. Counter category: Type: Traffic, Area: Mobility, Scenario: Automated Neighbor Relation Condition:Stepped when automatic neighbour relation candidate is added by CGI report. | numeric(18,0) | SUM | SUM | pmAnrCandNrelCgiAdd |  | PEG | Y | 1
DC_E_ERBS_EUTRANCELLTDD | pmUeCtxtRelCsfbMeasTO1xRttEm | Number of times a CS Fallback Emergency Call has been triggered where the UE should be doing a handover to a cell found by measurements, the measurement failed to find a target cell, and the UE was redirected to a CDMA2000 1xRTT frequency Counter category: Type: Traffic, Area: Mobility, Scenario: IRAT Reselection Condition:CS Fallback Emergency Call has been initiated for the UE and the UE has searched for, but failed to find, a target cell for handover and the measurement has timed out. | numeric(18,0) | SUM | SUM | pmUeCtxtRelCsfbMeasTO1xRttEm |  | PEG | Y | 1
DC_E_ERBS_EUTRANCELLTDD | pmRadioRecInterferencePwrPrb41 | The accumulated interference power for PRB41 Counter category: Type: Traffic, Area: Integrity, Scenario: Antenna Measurements Condition:Samples summed over the measurement period. Measurements are averaged over receive antennas. One sample for each PRB per 40ms. | numeric(18,0) | SUM | SUM | pmRadioRecInterferencePwrPrb41 |  | PEG | Y | 1
DC_E_ERBS_EUTRANCELLTDD | pmRadioRecInterferencePwrPrb5 | The accumulated interference power for PRB5 Counter category: Type: Traffic, Area: Integrity, Scenario: Antenna Measurements Condition:Samples summed over the measurement period. Measurements are averaged over receive antennas. One sample for each PRB per 40ms. | numeric(18,0) | SUM | SUM | pmRadioRecInterferencePwrPrb5 |  | PEG | Y | 1
DC_E_ERBS_EUTRANCELLTDD | pmPdcpPktDiscDlAqm | Total number of packets (PDCP SDUs) discarded due to Active Queue Management (AQM). Counter category: Type: Traffic, Area: Integrity, Scenario: PDCP Packet Integrity Condition:When a packet is discarded due to AQM | numeric(18,0) | SUM | SUM | pmPdcpPktDiscDlAqm |  | PEG | Y | 1
DC_E_ERBS_EUTRANCELLTDD | pmErabRelAbnormalEnbActHprOosPft | Total number of abnormal E-RAB releases initiated by the eNodeB due to handover preparation failure. The UE is a PFT UE, it is in Out-Of-Sync mode and has data in the buffers. Deprecated: Since L16B. Planned to be removed Condition: Stepped if the UE is a PFT user in Out-of-Sync state, has data in any of its buffers and the E-RAB release is due to handover preparation failure. Counter type: PEG Scanner: Not included in any predefined scanner Counter is reset after measurement period: Yes | numeric(18,0) | SUM | SUM | pmErabRelAbnormalEnbActHprOosPft |  | PEG | Y | 1
DC_E_ERBS_EUTRANCELLTDD | pmUeCtxtFetchSucc | Number of UE context fetch and retrieve UE context request procedures successfully completed because of RRC connection re-establishment. Counter category: Type: Traffic, Area: Retainability, Scenario: RRC Connection Re-establishment Condition:X2 UE Context Release message is received from target eNodeB after successful UE context fetch or retrieve UE context procedure initiatetd by RRC connection reestablishment. | numeric(18,0) | SUM | SUM | pmUeCtxtFetchSucc |  | PEG | Y | 1
DC_E_ERBS_EUTRANCELLTDD | pmCellHoExeAttLteIntraF | The number of intra LTE intra frequency handover execution attempts excluding handovers to small cells without having cell relation. Counter category: Type: Traffic, Area: Mobility, Scenario: Intra-Frequency Handover Counter category: Type: KPI, Area: Mobility, Scenario: Handover Success Rate Counter category: Type: KPI, Area: Mobility, Scenario: Mobility Success Rate.Condition:RRC CONNECTION RECONFIGURATION including the mobilityControlInformation is sent to the UE from the source cell. | numeric(18,0) | SUM | SUM | pmCellHoExeAttLteIntraF |  | PEG | Y | 1
DC_E_ERBS_EUTRANCELLTDD | pmMacHarqUlDtx64Qam | Number of DTX detections in UL related to data that is scheduled for 64-QAM. Counter category: Type: Traffic, Area: Integrity, Scenario: MAC Integrity Condition:Stepped at measurement for each UE, aggregated to cell level. | numeric(18,0) | SUM | SUM | pmMacHarqUlDtx64Qam |  | PEG | Y | 1
DC_E_ERBS_EUTRANCELLTDD | pmPdcchTxConservative | The total number of conservative unicast PDCCH transmissions. Counter category: Type: Traffic, Area: Utilization, Scenario: PDCCH Resources Condition:It is pegged if a unicast PDCCH transmission (excluding that for message 2 or 3) is conservative (the number of allocated CCEs is much more than the number of required CCEs). | numeric(18,0) | SUM | SUM | pmPdcchTxConservative |  | PEG | Y | 1
DC_E_ERBS_EUTRANCELLTDD | pmMacLatTimeQciDlSum | The DL MAC latency time accumulated over all DRBs with QCIs in the given range. The range of the QCIs included into the measurement is given by the MOM parameters minQciLatencyMeas and maxQciLatencyMeas. Deprecated: Since L16A. Replaced by counter pmMacLatTimeDlQci. Planned to be removed. Condition: Counts time from when the data arrives to the empty PDCP SDU buffer while MAC DRB buffer is also empty until the first data on the MAC layer is transmitted. Accumulates the latency time for all QCIs in the configured range. Continuous measurement for each DRB with the QCI in the range, on each UE, aggregated to cell level. Counter type: ACC Scanner: Not included in any predefined scanner Unit: ms Counter is reset after measurement period : Yes | numeric(18,0) | SUM | SUM | pmMacLatTimeQciDlSum |  | PEG | Y | 0
DC_E_ERBS_EUTRANCELLTDD | pmRadioTbsPwrUnrestricted | Number of transport blocks on MAC level scheduled in UL where UE is not considered to be power-limited. Transport blocks are excluded if scheduled for UEs with activated secondary carrier that is configured for UL transmissions. Counter category: Type: Traffic, Area: Integrity, Scenario: PUSCH Integrity Condition:A Transport Block is considered to be power limited when the estimated required transmit power is higher than the UE maximum transmit power. | numeric(18,0) | SUM | SUM | pmRadioTbsPwrUnrestricted |  | PEG | Y | 1
DC_E_ERBS_EUTRANCELLTDD | pmErabAdmissionAttArp3 | pmErabAdmissionAttArp3: Deprecated: Since L11B. Has no functional behavior, planned to be removed.The total number of E-RAB admission attempts for ARP (Allocation Retention Priority)=3Condition: Stepped for each E-RAB with ARP=3 at reception of E-RAB SETUP REQUEST, INITIAL CONTEXT SETUP REQUEST or HANDOVER REQUEST.Counter is reset after measurement period: YesCounter type: PEGSampling rate: -Scanner: Not included in any predefined scanner Unit: -' | numeric(18,0) | SUM | SUM | pmErabAdmissionAttArp3 |  | PEG | Y | 0
DC_E_ERBS_EUTRANCELLTDD | pmPdcpVolUlSrb | The total number of bits (PDCP SDU) on Signaling Radio Bearers that has been transferred (acknowledged by the RBS) in the uplink direction. SRB0 volume is not included in this counter. Counter category: Type: Traffic, Area: Utilization, Scenario: Volume Type: Traffic, Area: Integrity, Scenario: Throughput Type: KPI, Area: Utilization, Scenario: Uplink Volume Condition:Continuous measurement for SRBs aggregated to cell level. | numeric(18,0) | SUM | SUM | pmPdcpVolUlSrb |  | PEG | Y | 1
DC_E_ERBS_EUTRANCELLTDD | pmRadioRecInterferencePwrPrb31 | The accumulated interference power for PRB31 Counter category: Type: Traffic, Area: Integrity, Scenario: Antenna Measurements Condition:Samples summed over the measurement period. Measurements are averaged over receive antennas. One sample for each PRB per 40ms. | numeric(18,0) | SUM | SUM | pmRadioRecInterferencePwrPrb31 |  | PEG | Y | 1
DC_E_ERBS_EUTRANCELLTDD | pmSessionTimeUe | Accumulated active session time for all UEs in a cell, excluding bandwidth-reduced UEs. Counter category: Type: Traffic, Area: Utilization, Scenario: Session Time Type: Traffic, Area: Integrity, Scenario: Session Time Type: Traffic, Area: Retainability, Scenario: Session Time Type: KPI, Area: Utilization, Scenario: Session Time Type: KPI, Area: Retainability, Scenario: E-RAB Retainability Condition:Number of session seconds aggregated for all UEs in a cell. A UE is said to be ´ in session ´ if any data on a DRB (UL or DL) has been transferred during the last 100 ms | numeric(18,0) | SUM | SUM | pmSessionTimeUe |  | PEG | Y | 1
DC_E_ERBS_EUTRANCELLTDD | pmZtemporary2 | Normally this counter is not used, it can however sometimes be temporarily used for very late additions in a release. If so, for description see Network Impact Report in the CPI. Condition:n/a | numeric(18,0) | SUM | SUM | pmZtemporary2 |  | PEG | Y | 1
DC_E_ERBS_EUTRANCELLTDD | pmSchedRestrictUeCatDl | Deprecated. Since 17A.The sum of the contributions from each UE of the number of ms where respective UE is limited in the downlink direction by its UE capability.Deprecated: Since L14B. Has no functional behavior. Planned to be removed. Condition: Each TTI, the counter shall be increased by the number of UEs in the cell that are limited by their UE capability. Counter type: ACC Scanner: Not included in any predefined scanner Sampling Rate: Per TTI Unit: ms Counter is reset after measurement period : Yes | numeric(18,0) | SUM | SUM | pmSchedRestrictUeCatDl |  | PEG | Y | 0
DC_E_ERBS_EUTRANCELLTDD | pmCovGoodZoneSamp | Total number of measurement samples taken for the measurements of number of UEs considered to be in the coverage good zone. Used when Mobility Control at Poor Coverage or Machine Intelligence Enabled Mobility is active. Associated ACC pmCounter pmCovGoodZoneSum. Counter category: Type: Traffic, Area: Mobility, Scenario: UE Population Condition:The counter is stepped for each radio coverage zone measurement. | numeric(18,8) | SUM | SUM | pmCovGoodZoneSamp |  | PEG | Y | 1
DC_E_ERBS_EUTRANCELLTDD | pmRadioRecInterferencePwrPrb67 | The accumulated interference power for PRB67 Counter category: Type: Traffic, Area: Integrity, Scenario: Antenna Measurements Condition:Samples summed over the measurement period. Measurements are averaged over receive antennas. One sample for each PRB per 40ms. | numeric(18,0) | SUM | SUM | pmRadioRecInterferencePwrPrb67 |  | PEG | Y | 1
DC_E_ERBS_EUTRANCELLTDD | pmUeCtxtEstabSucc | The total number of Initial Context Setup Establishment successes Counter category: Type: Traffic, Area: Accessibility, Scenario: E-RAB Establishment Condition:Stepped for each Initial Context that is successfully established. | numeric(18,0) | SUM | SUM | pmUeCtxtEstabSucc |  | PEG | Y | 1
DC_E_ERBS_EUTRANCELLTDD | pmPrbAvailDlMbms | The total number of Physical Resource Blocks (PRB) available for MBMS transmission in the downlink. Counter category: Type: Traffic, Area: Utilization, Scenario: PRB Resources Condition:This measurement is applicable for the Physical Multicast Channel (PMCH). | numeric(18,0) | SUM | SUM | pmPrbAvailDlMbms |  | PEG | Y | 1
DC_E_ERBS_EUTRANCELLTDD | pmPdcchMaxCceAvail | The total maximum number of CCEs available determined based on the bandwidth, antenna configuration and setting of CFI. The value of the counter depends on the FDD/TDD configuration and in TDD also the special subframe configuration. Counter category: Type: Traffic, Area: Utilization, Scenario: PDCCH Resources Type: KPI, Area: Utilization, Scenario: PDCCH Utilization Condition:The counter accumulates the maximum number of CCEs available. | numeric(18,0) | SUM | SUM | pmPdcchMaxCceAvail |  | PEG | Y | 1
DC_E_ERBS_EUTRANCELLTDD | pmErabLevSum | Sum of all sample values recorded for Number of simultaneous E-RABs Counter category: Type: Traffic, Area: Utilization, Scenario: E-RAB Resources Type: KPI, Area: Utilization, Scenario: E-RAB Utilization Condition:n/a | numeric(18,0) | SUM | SUM | pmErabLevSum |  | PEG | Y | 1
DC_E_ERBS_EUTRANCELLTDD | pmRaUnassignedCfraFalse | The number of detected Contention Free Random Access (CFRA, known as non-contention based random access in 3GPP term) preambles that are not allocated to any UE Counter category: Type: Traffic, Area: Accessibility, Scenario: Random Access Type: KPI, Area: Accessibility, Scenario: Random Access Success Rate Condition:This counter should be incremented when an RA msg 1 is received by eNB with a CFRA preamble which is not allocated to any UE. | numeric(18,0) | SUM | SUM | pmRaUnassignedCfraFalse |  | PEG | Y | 1
DC_E_ERBS_EUTRANCELLTDD | pmPrbUsedDlSamp | Total number of measured samples of DL PRB capacity usage. Counter category: Type: Traffic, Area: Utilization, Scenario: PRB Resources Type: KPI, Area: Utilization, Scenario: PRB Resources Condition:Aggregates during each ROP. | numeric(18,0) | SUM | SUM | pmPrbUsedDlSamp |  | PEG | Y | 1
DC_E_ERBS_EUTRANCELLTDD | pmWifiAccessAllowed | Total number of times the eNodeB sends a WiFi Access Decision Response message to the MME with a decision to allow the UE to access WiFi. Counter category: Type: Traffic, Area: Mobility, Scenario: WiFi Condition:The counter is stepped when S1-AP message WiFi Access Decision Response with WiFi Decision OK is sent. | numeric(18,0) | SUM | SUM | pmWifiAccessAllowed |  | PEG | Y | 1
DC_E_ERBS_EUTRANCELLTDD | pmRrcConnReestFailDynUeAdmCtrl | pmRrcConnReestFailDynUeAdmCtrl: Total number of non-privileged RRC connection re-establishment requests rejected by Dynamic UE Admission Control. Counter category: Type: Traffic, Area: Retainability, Scenario: RRC Connection Re-establishment Condition:When a non-privileged RRC connection re-establishment request is rejected by Dynamic UE Admission Control. This description applicable only for Baseband RadioNode. pmRrcConnReestFailDynUeAdmCtrl: Total number of non-privileged RRC connection re-establishment requests rejected by Dynamic UE Admission Control. If Enhanced PTT Admission Control feature is active,RRC Connection Request rejects due to PTT load reservation are counted. This includes PA rejections as well if threshold dlDynUeAdmCtrlPaOverloadThr, ulDynUeAdmCtrlPaOverloadThr or cceDynUeAdmCtrlPaOverloadThr is reached. Scanner: Not included in any predefined scanner Condition:When a non-privileged RRC connection re-establishment request is rejected by Dynamic UE Admission Control. | numeric(18,0) | SUM | SUM | pmRrcConnReestFailDynUeAdmCtrl |  | PEG | Y | 1
DC_E_ERBS_EUTRANCELLTDD | pmRadioRecInterferencePwrPrb99 | The accumulated interference power for PRB99 Counter category: Type: Traffic, Area: Integrity, Scenario: Antenna Measurements Condition:Samples summed over the measurement period. Measurements are averaged over receive antennas. One sample for each PRB per 40ms. | numeric(18,0) | SUM | SUM | pmRadioRecInterferencePwrPrb99 |  | PEG | Y | 1
DC_E_ERBS_EUTRANCELLTDD | pmRadioRecInterferencePwrPrb92 | The accumulated interference power for PRB92 Counter category: Type: Traffic, Area: Integrity, Scenario: Antenna Measurements Condition:Samples summed over the measurement period. Measurements are averaged over receive antennas. One sample for each PRB per 40ms. | numeric(18,0) | SUM | SUM | pmRadioRecInterferencePwrPrb92 |  | PEG | Y | 1
DC_E_ERBS_EUTRANCELLTDD | pmUeCtxtRelAbnormalEnbPe | The total number of abnormal UE Context releases initiated by the RBS due to pre-emption. The counter is stepped regardless of whether data was or was not lost in UL/DL buffers. Counter category: Type: Traffic, Area: Retainability, Scenario: UE Context Release Condition:Stepped for each UE that is released due to pre-emption. | numeric(18,0) | SUM | SUM | pmUeCtxtRelAbnormalEnbPe |  | PEG | Y | 1
DC_E_ERBS_EUTRANCELLTDD | pmAccessClassBarringEm | pmAccessClassBarringEm ThecountercalculatesthetotaltimethatfeatureLoad-BasedAccessBarringhastriggeredAccessClassBarringforEmergencycallsinthecell. Unit:1s Condition:ThecounterissteppedforeachsecondthatpasseswhenfeatureLoad-BasedAccessBarringhastriggeredAccessClassBarringforEmergencytobebroadcastedinthecell. Countertype:PEG Samplingrate:- Scanner:Notincludedinanypredefinedscanner Counterisresetaftermeasurementperiod:Yes | numeric(18,0) | SUM | SUM | pmAccessClassBarringEm |  | PEG | Y | 0
DC_E_ERBS_EUTRANCELLTDD | pmRadioRecInterferencePwrSfSamp | The aggregated number of radio frames during which the UL interference and noise per subframe is measured. Counter category: Type: Traffic, Area: Integrity, Scenario: Antenna Measurements Condition:Once per radio frame. | numeric(18,8) | SUM | AVG | pmRadioRecInterferencePwrSfSamp |  | PEG | Y | 1
DC_E_ERBS_EUTRANCELLTDD | pmRadioRecInterferencePwrPrb17 | The accumulated interference power for PRB17 Counter category: Type: Traffic, Area: Integrity, Scenario: Antenna Measurements Condition:Samples summed over the measurement period. Measurements are averaged over receive antennas. One sample for each PRB per 40ms. | numeric(18,0) | SUM | SUM | pmRadioRecInterferencePwrPrb17 |  | PEG | Y | 1
DC_E_ERBS_EUTRANCELLTDD | pmRaSuccSrOutOfSync | The total number of received Scheduling Request on RACH from Out-Of-Synch UEs. Counter category: Type: Traffic, Area: Accessibility, Scenario: Random Access Condition:The counter is increased every time a raMsg3 is received for a UE when all of the following conditions are met: 1) The UE was outOfSynch prior to the random access transmission. 2) The UE has data in its transmission buffer. 3) The RACH procedure was not part of a handover procedure. | numeric(18,0) | SUM | SUM | pmRaSuccSrOutOfSync |  | PEG | Y | 1
DC_E_ERBS_EUTRANCELLTDD | pmAdjustAccessMpLoadCtrl | The counter shows how long time within the ROP period that the DU or Baseband load control window for new accesses (RRC Connection Establishment and Handover) has been down regulated from its maximum value due to high MP load. Counter category: Type: Traffic, Area: Accessibility, Scenario: Load Management Condition:The counter is stepped for every second that the load control window for new accesses (RRC Connection Establishment and Handover) has been down regulated from its maximum value due to high MP load. This description applicable only for Baseband RadioNode: Time within the ROP when DU or Baseband load control window for new accesses (RRC Connection Establishment, Handover and Resume) has been down-regulated from its maximum value due to high MP load. Unit: s Scanner: Not included in any predefined scanner.Condition:Stepped for every second that the load control window for new accesses (RRC Connection Establishment, Handover and Resume) is down-regulated from its maximum value due to high MP load. | numeric(18,0) | SUM | SUM | pmAdjustAccessMpLoadCtrl |  | PEG | Y | 1
DC_E_ERBS_EUTRANCELLTDD | pmPdcpVolDlDrbTrans | The total volume (PDCP SDU) on Data Radio Bearers that has been transmitted in the downlink direction in the PDCP layer. Deprecated: Since L13B. Planned to be removed. | numeric(18,0) | SUM | SUM | pmPdcpVolDlDrbTrans |  | PEG | Y | 0
DC_E_ERBS_EUTRANCELLTDD | pmElcPdcchBlankedTti | Number of TTIs for which CRS:es in the PDCCH region are fully or partially blanked. Counter category: Type: Traffic, Area: Utilization, Scenario: Energy efficiency Condition:When ELC decides to mute parts of the CRS:es that are contained in the PDCCH region, this counter is stepped once. | numeric(18,0) | SUM | SUM | pmElcPdcchBlankedTti |  | PEG | Y | 1
DC_E_ERBS_EUTRANCELLTDD | pmCellHoPrepSuccLteInterFCsg | Number of successful handover preparations that are: - outgoing intra-LTE, - inter-frequency and - to closed access mode CSG cell. Counter category: Type: Traffic, Area: Mobility, Scenario: Inter-Frequency Handover Condition:Stepped if all are true: - Source eNodeB initiated the inter-frequency CSG cell handover - HANDOVER COMMAND message is received by source eNodeB from MME (S1 handover) and - If caused by feature Mobility to CSG Cells. | numeric(18,0) | SUM | SUM | pmCellHoPrepSuccLteInterFCsg |  | PEG | Y | 1
DC_E_ERBS_EUTRANCELLTDD | pmZtemporary30 | Normally this counter is not used, it can however sometimes be temporarily used for very late additions in a release. If so, for description see Network Impact Report in the CPI. Condition:n/a | numeric(18,0) | SUM | SUM | pmZtemporary30 |  | PEG | Y | 1
DC_E_ERBS_EUTRANCELLTDD | pmCellHoPrepSuccLteIntraF | The number of successful intra LTE intra frequency handover preparations excluding handovers to small cells without having cell relation. Counter category: Type: Traffic, Area: Mobility, Scenario: Intra-Frequency Handover Counter category: Type: KPI, Area: Mobility, Scenario: Handover Success Rate Counter category: Type: KPI, Area: Mobility, Scenario: Mobility Success Rate.Condition:HANDOVER COMMAND message is received by the source eNodeB from the MME (S1 handover) or HANDOVER REQUEST ACKNOWLEDGE message is received by the source eNodeB from the target eNodeB (X2 handover) or Internal eNodeB trigger (corresponding to HANDOVER REQUEST ACKNOWLEDGE) received when target cell informs source cell that UE resources has been reserved (intra eNodeB handover) | numeric(18,0) | SUM | SUM | pmCellHoPrepSuccLteIntraF |  | PEG | Y | 1
DC_E_ERBS_EUTRANCELLTDD | pmUeCtxtFetchSuccNoNeighRel | Number of UE Context Release Request messages received through X2 interface when there is no ExternalEUtranCell that represents the target cell in source cell. Counter category: Type: Traffic, Area: Retainability, Scenario: RRC Connection Re-establishment Condition:Stepped when UE Context Release Request message is received through X2 interface. Occurs when there is no ExternalEUtranCell that represents the target cell in source cell. | numeric(18,0) | SUM | SUM | pmUeCtxtFetchSuccNoNeighRel |  | PEG | Y | 1
DC_E_ERBS_EUTRANCELLTDD | pmUeCtxtRelSCEutraUlSinr | Number of RRC connection releases with redirect to E-UTRA, triggered when critical UL coverage reached. Used when feature Uplink-Triggered Inter-Frequency Mobility is activated. Counter category: Type: Traffic, Area: Mobility, Scenario: IRAT Reselection Condition:Stepped when RRC connection release with redirect to E-UTRA is triggered by critical UL coverage. | numeric(18,0) | SUM | SUM | pmUeCtxtRelSCEutraUlSinr |  | PEG | Y | 1
DC_E_ERBS_EUTRANCELLTDD | pmRadioRecInterferencePwrPrb100 | The accumulated interference power for PRB100 Counter category: Type: Traffic, Area: Integrity, Scenario: Antenna Measurements Condition:Samples summed over the measurement period. Measurements are averaged over receive antennas. One sample for each PRB per 40ms. | numeric(18,0) | SUM | SUM | pmRadioRecInterferencePwrPrb100 |  | PEG | Y | 1
DC_E_ERBS_EUTRANCELLTDD | pmContDlHw | The counter aggregates the number of ms for which contention has occurred in the downlink direction due to lack of hardware resources.Condition: Any TTI for which contention (i.e. data not scheduled for a Radio Bearer) occurs due to lack of hardware resources is counted. Note that result is dependent on the configuration of Subframe assignment (i.e. How many TTIs are available to scheduling). Counter type: PEG Sampling rate: Per TTI Scanner: Not included in any predefined scanner Unit: ms Counter is reset after measurement period: Yes Deprecated: Since L15B. Has no functional behavior. Planned to be removed. | numeric(18,0) | SUM | SUM | pmContDlHw |  | PEG | Y | 0
DC_E_ERBS_EUTRANCELLTDD | pmRadioRecInterferencePwrPrb55 | The accumulated interference power for PRB55 Counter category: Type: Traffic, Area: Integrity, Scenario: Antenna Measurements Condition:Samples summed over the measurement period. Measurements are averaged over receive antennas. One sample for each PRB per 40ms. | numeric(18,0) | SUM | SUM | pmRadioRecInterferencePwrPrb55 |  | PEG | Y | 1
DC_E_ERBS_EUTRANCELLTDD | pmRadioRecInterferencePwrPrb56 | The accumulated interference power for PRB56 Counter category: Type: Traffic, Area: Integrity, Scenario: Antenna Measurements Condition:Samples summed over the measurement period. Measurements are averaged over receive antennas. One sample for each PRB per 40ms. | numeric(18,0) | SUM | SUM | pmRadioRecInterferencePwrPrb56 |  | PEG | Y | 1
DC_E_ERBS_EUTRANCELLTDD | pmCellHoExeSuccLteInterFUl | Number of successful outgoing intra-LTE inter-frequency HOs, triggered by bad UL quality in the source cell. Used when feature Uplink-Triggered Inter-Frequency Mobility is activated. Counter category: Type: Traffic, Area: Mobility, Scenario: Inter-Frequency Handover Condition:Stepped when UE context is released in source cell after successful handover execution triggered by bad UL quality. | numeric(18,0) | SUM | SUM | pmCellHoExeSuccLteInterFUl |  | PEG | Y | 1
DC_E_ERBS_EUTRANCELLTDD | pmUeCtxtRelAbnormalEnbCdtAutoPnr | Total number of abnormal UE context releases by eNodeB due to: - cell down time (initiated automatically) caused by a partial node restart or - automated UE recovery. Counter category: Type: Traffic, Area: Retainability, Scenario: UE Context Release Condition:Stepped for each UE that is released due to cell down time (initiated automatically) caused by a partial node restart or due to automated UE recovery. | numeric(18,0) | SUM | SUM | pmUeCtxtRelAbnormalEnbCdtAutoPnr |  | PEG | Y | 1
DC_E_ERBS_EUTRANCELLTDD | pmCellSleepTime | Time the cell has been disabled due to energy saving mode. The system sets cell MO OperationalState to Disabled and AvailabilityStatus to Off_duty. The counter is only incremented when the RBS is operational. Counter category: Type: KPI, Area: Availability, Scenario: Energy Efficiency Type: Traffic, Area: Availability, Scenario: Energy Efficiency Condition:Incremented each second when cell is in sleep state. | numeric(18,0) | SUM | SUM | pmCellSleepTime |  | PEG | Y | 1
DC_E_ERBS_EUTRANCELLTDD | pmZtemporary129 | Normally this counter is not used, it can however sometimes be temporarily used for very late additions in a release. If so, for description see Network Impact Report in the CPI. Condition:n/a | numeric(18,0) | SUM | SUM | pmZtemporary129 |  | PEG | Y | 1
DC_E_ERBS_EUTRANCELLTDD | pmRadioThpResDlSelTbs | pmRadioThpResDlSelTbs: Deprecated: Since L11A. Has no functional behaviour.The total amount of physical resources used for transmission in the downlink for UEs that are considered to be in true radio conditions. Both successful and unsuccessful transmissions are counted.Condition: The counter is incremented when HARQ feedback for a downlink transmission is received, regardless of the feedback received (ACK or NACK). To the subset of UEs that are considered to be in true radio conditions are UEs for which CQI has been received, are not buffer limited and scheduled with sufficient transport block size.Counter is reset after measurement period: YesCounter type: ACCScanner: Not included in any predefined scannerUnit: Resource Elements * 1000' | numeric(18,0) | SUM | SUM | pmRadioThpResDlSelTbs |  | PEG | Y | 0
DC_E_ERBS_EUTRANCELLTDD | pmRrcConnEstabFailCellLatency | The number of failed RRC Connection Establishments in the cell due to Procedure Latency Supervision. Counter category: Type: Traffic, Area: Accessibility, Scenario: RRC Connection Establishment Condition:Stepped at transmission of RRC Connection Reject triggered by Procedure Latency Supervision. | numeric(18,0) | SUM | SUM | pmRrcConnEstabFailCellLatency |  | PEG | Y | 1
DC_E_ERBS_EUTRANCELLTDD | pmErabEstabFailAddedHoOngoing | Deprecated. Since 17A.pmErabEstabFailAddedHoOngoing ThetotalnumberoffailedestablishmentofaddedE-RABsduetoongoinghandover.AddedE-RABsareallE-RABspresentinS1messageE-RABSetupRequest. Deprecated:SinceL14B.ReplacedbypmErabEstabAttAddedHoOngoing.Hasnofunctionalbehavior.Plannedtoberemoved. Condition:SteppedforeachaddedE-RABfailstobeestablishedduetoongoinghandover. Countertype:PEG Samplingrate:- Scanner:Primary Counterisresetaftermeasurementperiod:Yes | numeric(18,0) | SUM | SUM | pmErabEstabFailAddedHoOngoing |  | PEG | Y | 0
DC_E_ERBS_EUTRANCELLTDD | pmCaDeconfigured | Number of SCell deconfigurations. Has subcounters for specific reasons for SCell deconfiguration. Counter category: Type: Traffic, Area: Utilization, Scenario: Carrier Aggregation Condition:Accumulates when initiating SCell deconfiguration for a superset of all reasons. Accumulates internal SCells only. | numeric(18,0) | SUM | SUM | pmCaDeconfigured |  | PEG | Y | 1
DC_E_ERBS_EUTRANCELLTDD | pmRadioRecInterferencePwrPrb59 | The accumulated interference power for PRB59 Counter category: Type: Traffic, Area: Integrity, Scenario: Antenna Measurements Condition:Samples summed over the measurement period. Measurements are averaged over receive antennas. One sample for each PRB per 40ms. | numeric(18,0) | SUM | SUM | pmRadioRecInterferencePwrPrb59 |  | PEG | Y | 1
DC_E_ERBS_EUTRANCELLTDD | pmUeCtxtRelNormalEnbAct | The total number of normal UE Context Releases triggered by RBS and that there was data in either the UL or DL buffer (i.e. active). Counter category: Type: Traffic, Area: Retainability, Scenario: UE Context Release Condition:If there was data in the buffer at the time of release, then stepped at reception of S1 message UE Context Release Command when internal cause codes considered normal (Successful Handover, User Inactivity, Inter-RAT redirection, CS Fallback Triggered) when the RBS initiated the release. | numeric(18,0) | SUM | SUM | pmUeCtxtRelNormalEnbAct |  | PEG | Y | 1
DC_E_ERBS_EUTRANCELLTDD | pmUeCtxtRelSCEUtra | The number of RRC Connection Release with redirect to E-Utra. Counter category: Type: Traffic, Area: Mobility, Scenario: IRAT Reselection Condition:A RRC Connection Release with redirect information to E-Utra. | numeric(18,0) | SUM | SUM | pmUeCtxtRelSCEUtra |  | PEG | Y | 1
DC_E_ERBS_EUTRANCELLTDD | pmRadioRecInterferencePwrPrb43 | The accumulated interference power for PRB43 Counter category: Type: Traffic, Area: Integrity, Scenario: Antenna Measurements Condition:Samples summed over the measurement period. Measurements are averaged over receive antennas. One sample for each PRB per 40ms. | numeric(18,0) | SUM | SUM | pmRadioRecInterferencePwrPrb43 |  | PEG | Y | 1
DC_E_ERBS_EUTRANCELLTDD | pmPwrBoostAttLowCovUe | Number of power boost attempts for low-coverage UEs. Counter category: Type: Traffic, Area: Integrity, Scenario: Power Control Condition:Attempted power boost of low-coverage UE. | numeric(18,0) | SUM | SUM | pmPwrBoostAttLowCovUe |  | PEG | Y | 1
DC_E_ERBS_EUTRANCELLTDD | pmZtemporary111 | Normally this counter is not used, it can however sometimes be temporarily used for very late additions in a release. If so, for description see Network Impact Report in the CPI. Condition:n/a | numeric(18,0) | SUM | SUM | pmZtemporary111 |  | PEG | Y | 1
DC_E_ERBS_EUTRANCELLTDD | pmRadioRecInterferencePwrPrb30 | The accumulated interference power for PRB30 Counter category: Type: Traffic, Area: Integrity, Scenario: Antenna Measurements Condition:Samples summed over the measurement period. Measurements are averaged over receive antennas. One sample for each PRB per 40ms. | numeric(18,0) | SUM | SUM | pmRadioRecInterferencePwrPrb30 |  | PEG | Y | 1
DC_E_ERBS_EUTRANCELLTDD | pmS1SigConnEstabAtt | This measurement provides the number of S1 Signaling connection establishment attempts for any establishment cause. Counter category: Type: Traffic, Area: Accessibility, Scenario: Signaling Connection Establishment Type: KPI, Area: Accessibility, Scenario: Initial E-RAB Establishment Success Rate Condition:Stepped at transmission of Initial UE message. | numeric(18,0) | SUM | SUM | pmS1SigConnEstabAtt |  | PEG | Y | 1
DC_E_ERBS_EUTRANCELLTDD | pmErabRelAbnormalEnbExtIat | The total number of abnormal E-RAB releases that occurred during the extended inactivity time, triggered by the eNB for each cell. Counter category: Type: Traffic, Area: Retainability, Scenario: E-RAB Release Condition:Stepped at reception of S1 message E-RAB Release Command or UE Context Release Command where the cause value indicates system (abnormal) release with the following pre-condition: the Initial Context Establishment procedure must first have been successfully completed and must occur during the extended inactivity time. The release must also be eNB initiated. | numeric(18,0) | SUM | SUM | pmErabRelAbnormalEnbExtIat |  | PEG | Y | 1
DC_E_ERBS_EUTRANCELLTDD | pmRrcConnReconfSuccNoMob | Successful number of RRC connection reconfiguration attempts (excluding attempt done for mobility purpose). Counter category: Type: Traffic, Area: Accessibility, Scenario: RRC Reconfiguration Condition:When RRCConnectionReconfigurationComplete is received succeeding transmission of RRCConnectionReconfiguration message that did not include the mobilityControlInfo. | numeric(18,0) | SUM | SUM | pmRrcConnReconfSuccNoMob |  | PEG | Y | 1
DC_E_ERBS_EUTRANCELLTDD | pmUeThpVolUl | The UL DRB volume used for UL UE Throughput. It comprises of the MAC SDU volume received on Uu, excluding the volume received in the first 4 data receptions of an UL buffer transfer and the TTI emptying the UL buffer. Counter category: Type: Traffic, Area: Utilization, Scenario: Volume Type: Traffic, Area: Integrity, Scenario: Throughput Type: KPI, Area: Integrity, Scenario: Uplink Throughput Condition:Continuous measurement for UEs aggregated to cell level. | numeric(18,0) | SUM | SUM | pmUeThpVolUl |  | PEG | Y | 1
DC_E_ERBS_EUTRANCELLTDD | pmRaContResOnly | Number of Msg4 messages sent to the UE with only Contention Resolution Identity MAC control element. Counter category: Type: Traffic, Area: Accessibility, Scenario: Random Access Condition:Stepped every time UE Contention Resolution Identity MAC control element is sent to the UE in a separate MAC PDU. | numeric(18,0) | SUM | SUM | pmRaContResOnly |  | PEG | Y | 1
DC_E_ERBS_EUTRANCELLTDD | pmRadioRecInterferencePwrPrb22 | The accumulated interference power for PRB22 Counter category: Type: Traffic, Area: Integrity, Scenario: Antenna Measurements Condition:Samples summed over the measurement period. Measurements are averaged over receive antennas. One sample for each PRB per 40ms. | numeric(18,0) | SUM | SUM | pmRadioRecInterferencePwrPrb22 |  | PEG | Y | 1
DC_E_ERBS_EUTRANCELLTDD | pmErabAdmissionSuccArp4 | pmErabAdmissionSuccArp4: Deprecated: Since L11B. Has no functional behavior, planned to be removed.The total number of admitted E-RAB Establishment for ARP (Allocation Retention Priority)=4Condition: Stepped for each admitted E-RAB with ARP=4 at transmission of E-RAB SETUP RESPONSE, INITIAL CONTEXT SETUP RESPONSE or HANDOVER REQUEST ACKNOWLEDGE .Counter is reset after measurement period: YesCounter type: PEGSampling rate: -Scanner: Not included in any predefined scanner Unit: -' | numeric(18,0) | SUM | SUM | pmErabAdmissionSuccArp4 |  | PEG | Y | 0
DC_E_ERBS_EUTRANCELLTDD | pmZtemporary9 | Normally this counter is not used, it can however sometimes be temporarily used for very late additions in a release. If so, for description see Network Impact Report in the CPI. Condition:n/a | numeric(18,0) | SUM | SUM | pmZtemporary9 |  | PEG | Y | 1
DC_E_ERBS_EUTRANCELLTDD | pmUeCtxtRelSCGsm | The number of Session Continuity RRC Connection Release with redirect to GERAN. Counter category: Type: Traffic, Area: Mobility, Scenario: IRAT Reselection Condition:A RRC Connection Release with redirect information to GERAN. | numeric(18,0) | SUM | SUM | pmUeCtxtRelSCGsm |  | PEG | Y | 1
DC_E_ERBS_EUTRANCELLTDD | pmUeThpTimeUlCa | The UL volume transfer time used for UL carrier aggregation UE Throughput. Comprised of time periods from reception of 5th MAC SDU data in UL buffer transfer on Uu until buffer is empty. TTI emptying buffer is excluded. Counter category: Type: KPI, Area: Integrity, Scenario: Uplink Throughput Type: Traffic, Area: Integrity, Scenario: Uplink Throughput Condition:Continuous measurement for carrier aggregation UE aggregated to cell level. | numeric(18,0) | SUM | SUM | pmUeThpTimeUlCa |  | PEG | Y | 1
DC_E_ERBS_EUTRANCELLTDD | pmErabRelAbnormalEnbActPe | The total number of abnormal E-RAB releases per cell, initiated by the RBS due to UE pre-emption with the pre-condition that the Initial Context Establishment procedure must first have been successfully completed and when data was in either the UL or DL buffer (i.e. active). Counter category: Type: Traffic, Area: Retainability, Scenario: E-RAB Release Condition:Stepped for each ERAB that is released due to pre-emption when data was in either the UL or DL buffer. In the UL case when a UE has multiple bearers co-existing and sharing the same LCG, the bearers share a single packet queue. If one of the bearers is released and there is data in the queue, the bearer ' s associated counter is incremented, regardless of whether or not the data belongs to the released bearer. | numeric(18,0) | SUM | SUM | pmErabRelAbnormalEnbActPe |  | PEG | Y | 1
DC_E_ERBS_EUTRANCELLTDD | pmBadCovEvalReport | The total number of traffic Bad Coverage measurement reports received. Counter category: Type: Traffic, Area: Mobility, Scenario: Network Coverage Condition:Stepped at reception of traffic measurement report from UE indicating that bad coverage due to Event A2, ' Serving becomes worse than absolute threshold ' . | numeric(18,0) | SUM | SUM | pmBadCovEvalReport |  | PEG | Y | 1
DC_E_ERBS_EUTRANCELLTDD | pmRadioRecInterferencePwrPrb25 | The accumulated interference power for PRB25 Counter category: Type: Traffic, Area: Integrity, Scenario: Antenna Measurements Condition:Samples summed over the measurement period. Measurements are averaged over receive antennas. One sample for each PRB per 40ms. | numeric(18,0) | SUM | SUM | pmRadioRecInterferencePwrPrb25 |  | PEG | Y | 1
DC_E_ERBS_EUTRANCELLTDD | pmZtemporary4 | Normally this counter is not used, it can however sometimes be temporarily used for very late additions in a release. If so, for description see Network Impact Report in the CPI. Condition:n/a | numeric(18,0) | SUM | SUM | pmZtemporary4 |  | PEG | Y | 1
DC_E_ERBS_EUTRANCELLTDD | pmUeCtxtRelCsfbWcdmaEm | The number of RRC Connection Release with redirect to WCDMA triggered either by CS Fallback Emergency or CS Fallback Emergency to WCDMA based on PSHO. Counter category: Type: Traffic, Area: Mobility, Scenario: IRAT Reselection Condition:An Emergency CS Fallback attempt is performed towards a WCDMA Frequency, defined as an RRC Connection Release with redirect information, due to a received CS Fallback Indicator set to CS Fallback High Priority either in Initial Context Setup Request, or UE Context Modification Request. The counter steps either when release with redirect is preferred without measurement, or when handover is preferred but not possible, or when release with redirect based on measurement is preferred. | numeric(18,0) | SUM | SUM | pmUeCtxtRelCsfbWcdmaEm |  | PEG | Y | 1
DC_E_ERBS_EUTRANCELLTDD | pmUeCtxtRelNormalEnbTuneOut | The total number of normal UE Context Releases initiated by the RBS for Tune-out UEs. The counter is stepped regardless of whether data was or was not lost in UL/DL buffers Counter category: Type: Traffic, Area: Retainability, Scenario: UE Context Release Condition:Stepped at reception of S1 message UE Context Release Command when internal cause codes considered normal (Successful Handover, User Inactivity, Inter-RAT redirection, CS Fallback Triggered) when the RBS initiated the release. Stepped in case UE type is Tune-out | numeric(18,0) | SUM | SUM | pmUeCtxtRelNormalEnbTuneOut |  | PEG | Y | 1
DC_E_ERBS_EUTRANCELLTDD | pmPrbUsedDlBcch | Total number of PRB pairs used for System Information. Continuous measurement on TTI granularity is aggregated to cell level. Counter category: Type: Traffic, Area: Utilization, Scenario: PRB Resources Condition:Applicable to BCCH on PDSCH. | numeric(18,0) | SUM | SUM | pmPrbUsedDlBcch |  | PEG | Y | 1
DC_E_ERBS_EUTRANCELLTDD | pmS1SigConnEstabAttMta | This measurement provides the number of S1 Signaling connection establishment attempts with RRC Connection Request Establishment cause Mobile Terminating Access. Counter category: Type: Traffic, Area: Accessibility, Scenario: Signaling Connection Establishment Type: KPI, Area: Accessibility, Scenario: Initial E-RAB Establishment Success Rate Condition:Stepped at transmission of Initial UE message with RRC Connection Request Establishment cause Mobile Terminating Access. | numeric(18,0) | SUM | SUM | pmS1SigConnEstabAttMta |  | PEG | Y | 1
DC_E_ERBS_EUTRANCELLTDD | pmRadioThpVolDlSCell | Total amount of transferred data volume on MAC level in the DL applying for the following: - All SCell traffic as measured and reported on this cell. - Total SCell traffic to all UE instances that have another cell as their primary component carrier (PCell) using this cell as an SCell. Counter includes possible padding bits. Counter category: Type: Traffic, Area: Integrity, Scenario: Throughput Condition:Incremented for all SCell traffic on this cell when DL transmission is acknowledged on HARQ level. | numeric(18,0) | SUM | SUM | pmRadioThpVolDlSCell |  | PEG | Y | 1
DC_E_ERBS_EUTRANCELLTDD | pmLbSubRatioSum | Records the subscription ratio as the result of the traffic load assessment at every load balancing cycle. The values are accumulated each ROP, allowing the average subscription ratio to be presented for each period. Counter category: Type: Traffic, Area: Utilization, Scenario: Load Management Condition:Accumulated at every load balancing cycle. The current load based on the subscription ratio is the accumulated value to be used. | numeric(18,0) | SUM | SUM | pmLbSubRatioSum |  | PEG | Y | 1
DC_E_ERBS_EUTRANCELLTDD | pmMacHarqDlNack | pmMacHarqDlNack:Deprecated: Since L10B. Has no functional behaviour. The total number of unsuccessful HARQ transmissions (NACKs) in the downlink direction. Condition: Continuous measurement for UEs aggregated to cell level. Counter is reset after measurement period: Yes Counter type: ACC Sampling rate: - Scanner: Not included in any predefined scanner Unit: - ' | numeric(18,0) | SUM | SUM | pmMacHarqDlNack |  | PEG | Y | 0
DC_E_ERBS_EUTRANCELLTDD | pmPdcpDelayTimeDl | pmPdcpDelayTimeDl:Deprecated: Since L10B. Has no functional behaviour.Aggregated time for the downlink delay measure.One sample per successful transmission of a packet (PDCP SDU).The time for each sample is between reception of a packet (PDCP SDU) until the successful transmission of the corresponding MAC SDU. Condition: Continuous measurement for UEs aggregated to cell level.Counter is reset after measurement period: Yes Counter type: ACC Sampling rate: -Scanner: Not included in any predefined scanner Unit: ms ' | numeric(18,0) | SUM | SUM | pmPdcpDelayTimeDl |  | PEG | Y | 0
DC_E_ERBS_EUTRANCELLTDD | pmMeasRepDiscDlComp | Total number of measurement reports for Downlink Coordinated Multi-Point discarded by Layer 3. Counter category: Type: Traffic, Area: Mobility, Scenario: UE Measurements Condition:Stepped when a measurement report for Downlink Coordinated Multi-Point event A5 is discarded by Layer 3 due to high MP load or if the measurement report does not include valid neighbor cells information. | numeric(18,0) | SUM | SUM | pmMeasRepDiscDlComp |  | PEG | Y | 1
DC_E_ERBS_EUTRANCELLTDD | pmErabAdmissionAttArp4 | pmErabAdmissionAttArp4: Deprecated: Since L11B. Has no functional behavior, planned to be removed.The total number of E-RAB admission attempts for ARP (Allocation Retention Priority)=4Condition: Stepped for each E-RAB with ARP=4 at reception of E-RAB SETUP REQUEST, INITIAL CONTEXT SETUP REQUEST or HANDOVER REQUEST.Counter is reset after measurement period: YesCounter type: PEGSampling rate: -Scanner: Not included in any predefined scanner Unit: -' | numeric(18,0) | SUM | SUM | pmErabAdmissionAttArp4 |  | PEG | Y | 0
DC_E_ERBS_EUTRANCELLTDD | pmPucchSrCqiResCongCqi | The number of times a PUCCH allocation request for CQI resource(s) could not be granted Counter category: Type: Traffic, Area: Utilization, Scenario: PUCCH Resources Condition:n/a | numeric(18,0) | SUM | SUM | pmPucchSrCqiResCongCqi |  | PEG | Y | 1
DC_E_ERBS_EUTRANCELLTDD | pmUeCtxtRelSCEUtraBestCellRsrq | Number of RRC Connection Release with redirect to E-UTRA based on A3 Inter-frequency or A5 measurement report with trigger quantity RSRQ. Counter category: Type: Traffic, Area: Mobility, Scenario: IRAT Reselection Condition:A RRC Connection Release with redirect information to E-UTRA when triggered by A3 Inter-frequency or A5 measurement report with RSRQ. | numeric(18,0) | SUM | SUM | pmUeCtxtRelSCEUtraBestCellRsrq |  | PEG | Y | 1
DC_E_ERBS_EUTRANCELLTDD | pmBadCovOutSearchEvalReportRsrp | Total A2 measurement reports received because outer search zone is entered with trigger quantity RSRP. Used when feature Mobility Control at Poor Coverage is active. Counter category: Type: Traffic, Area: Mobility, Scenario: Network Coverage Condition:Stepped when traffic measurement report received from UE indicates bad coverage. Event A2_Outer_Search, RSRP triggered. | numeric(18,0) | SUM | SUM | pmBadCovOutSearchEvalReportRsrp |  | PEG | Y | 1
DC_E_ERBS_EUTRANCELLTDD | pmCellHoExeAttLteIntraFTuneOut | The number of intra LTE intra frequency handover execution attempts made by Tune-out UEs Counter category: Type: Traffic, Area: Mobility, Scenario: Intra-Frequency Handover Condition:RRC CONNECTION RECONFIGURATION including the mobilityControlInformation is sent to the UE from the source cell. Stepped in case UE type is Tune-out | numeric(18,0) | SUM | SUM | pmCellHoExeAttLteIntraFTuneOut |  | PEG | Y | 1
DC_E_ERBS_EUTRANCELLTDD | pmCellDowntimeMan | Length of time the cell has been disabled due to: - AdministrativeState of the cell MO or another MO the cell depends on has been set to Locked by the operator or - the operator has performed a reconfiguration request on an Unlocked cell which requires the cell to be taken down temporarily. The counter is only incremented when the RBS is operational. Counter category: Type: KPI, Area: Availability, Scenario: Cell Availability Type: Traffic, Area: Availability, Scenario: Cell Availability Condition:Incremented by one each second. | numeric(18,0) | SUM | SUM | pmCellDowntimeMan |  | PEG | Y | 1
DC_E_ERBS_EUTRANCELLTDD | pmS1SigConnEstabSuccEm | The total number of successful S1 signaling connection establishments with Establishment cause Emergency. Counter category: Type: Traffic, Area: Accessibility, Scenario: Signaling Connection Establishment Type: KPI, Area: Accessibility, Scenario: Initial E-RAB Establishment Success Rate Condition:Stepped at first message received on this UE-associated logical S1-connection, if the RRC Connection Request Establishment cause was Establishment cause Emergency. | numeric(18,0) | SUM | SUM | pmS1SigConnEstabSuccEm |  | PEG | Y | 1
DC_E_ERBS_EUTRANCELLTDD | pmUeCtxtRelSC1xRttUlSinr | Deprecated in L17.Q4 node release. Number of RRC connection releases with redirect to CDMA2000 1xRtt, triggered when critical UL coverage reached. This counter is used when the feature Uplink-Triggered Inter-Frequency Mobility is activated. Condition: Stepped when RRC connection release with redirect to CDMA2000 1xRtt is triggered by critical UL coverage. Counter type: PEG Scanner: Not included in any predefined scanner Counter is reset after measurement period: Yes | numeric(18,0) | SUM | SUM | pmUeCtxtRelSC1xRttUlSinr |  | PEG | Y | 1
DC_E_ERBS_EUTRANCELLTDD | pmBadCovOutSearchEvalReport | Total A2 measurement reports received because outer search zone is entered. Used when feature Mobility Control at Poor Coverage is active. Counter category: Type: Traffic, Area: Mobility, Scenario: Network Coverage Condition:Stepped when traffic measurement report received from UE indicates bad coverage. Event A2_Outer_Search, either RSRP or RSRQ triggered. | numeric(18,0) | SUM | SUM | pmBadCovOutSearchEvalReport |  | PEG | Y | 1
DC_E_ERBS_EUTRANCELLTDD | pmUeCtxtFetchAttS1HoPrep | Number of UE Context Fetch Request messages received during S1 handover preparation. Counter category: Type: Traffic, Area: Retainability, Scenario: RRC Connection Re-establishment Condition:Unprepared target eNodeB received RRC Connection Reestablishment message. The target eNodeB triggers UE Context Fetch procedure to fetch UE context. UE Context Fetch Request message is received in source cell during S1 handover preperation. | numeric(18,0) | SUM | SUM | pmUeCtxtFetchAttS1HoPrep |  | PEG | Y | 1
DC_E_ERBS_EUTRANCELLTDD | pmErabRelAbnormalEnbHpr | The total number of abnormal E-RAB releases by the eNB per cell due to handover preparation. Counter category: Type: Traffic, Area: Retainability, Scenario: E-RAB Release Condition:Stepped if an executed handover excludes the E-RAB (admission reject in target). | numeric(18,0) | SUM | SUM | pmErabRelAbnormalEnbHpr |  | PEG | Y | 1
DC_E_ERBS_EUTRANCELLTDD | pmRadioUeRepCqiSubband1Sum | The accumulated sum of all sub-band 1 CQI reported by UEs in the cell for rank 1 transmissions. The average value of the reported sub-band 1 CQI within the measurement period can be obtained in conjunction with counter pmRadioUeRepCqiSubbandSamp. The counter is defined according to 32.425. Counter category: Type: Traffic, Area: Integrity, Scenario: CQI Measurements Condition:Samples summed over the measurement period. One sample per UE aperiodic rank 1 CQI report. This counter is for rank 1 (one codeword) CQI reports. The counter is defined according to 32.425 Section 4.10.1.2 Valid UE reported CQI values range from 0 to 15 | numeric(18,0) | SUM | SUM | pmRadioUeRepCqiSubband1Sum |  | PEG | Y | 1
DC_E_ERBS_EUTRANCELLTDD | pmErabEstabAttInit | The total number of initial E-RAB Establishment attempts. Initial E-RABs are all E-RABs present in the S1 message Initial Context Setup Request. Counter category: Type: KPI, Area: Accessibility, Scenario: Added E-RAB Establishment Success Rate Type: Traffic, Area: Accessibility, Scenario: Initial E-RAB Establishment Condition:Stepped for each E-RAB received in the S1 message Initial Context Setup Request. | numeric(18,0) | SUM | SUM | pmErabEstabAttInit |  | PEG | Y | 1
DC_E_ERBS_EUTRANCELLTDD | pmRlcPollRetxUl | This counter counts the number of receiving uplink AM PDU retransmissions due to the poll retransmit timer expiry. Counter category: Type: Traffic, Area: Integrity, Scenario: RLC Integrity Condition:Pegged when an uplink AMD PDU in which Poll flag bit is set and SN is outside of receiving window is received. | numeric(18,0) | SUM | SUM | pmRlcPollRetxUl |  | PEG | Y | 1
DC_E_ERBS_EUTRANCELLTDD | pmCellDowntimeAuto | Length of time the cell has been disabled due to a fault (system has set cell MO OperationalState to Disabled). The counter is only incremented when the RBS is operational. Counter category: Type: KPI, Area: Availability, Scenario: Cell Availability Type: Traffic, Area: Availability, Scenario: Cell Availability Condition:Incremented by one each second. | numeric(18,0) | SUM | SUM | pmCellDowntimeAuto |  | PEG | Y | 1
DC_E_ERBS_EUTRANCELLTDD | pmErabRelAbnormalEnbActUeLost | The total number of abnormal ERAB releases by the eNB per cell due that the contact with the UE is lost with the pre-condition that the Initial Context Establishment procedure must first have been successfully completed and that there was data in either the UL or DL buffer (i.e. active). Counter category: Type: Traffic, Area: Retainability, Scenario: E-RAB Release Condition:If there was data in the buffer at the time of release and if there was a release of an UE due to that the radio connection towards the UE is lost (i.e. UE unreachable by the RBS). In the UL case when a UE has multiple bearers co-existing and sharing the same LCG, the bearers share a single packet queue. If one of the bearers is released and there is data in the queue, the bearer ' s associated counter is incremented, regardless of whether or not the data belongs to the released bearer. | numeric(18,0) | SUM | SUM | pmErabRelAbnormalEnbActUeLost |  | PEG | Y | 1
DC_E_ERBS_EUTRANCELLTDD | pmUlGrantsTransVolteNoAck | The total number of unicast UL grants not designated for PUSCH data transmissions. The grants are transmitted to UEs that have any bearer mapped to a QCI with serviceType of VoIP. Counter category: Type: Traffic, Area: Integrity, Scenario: PUSCH Integrity Condition:It is pegged when a unicast UL grant is transmitted to a UE with any bearer mapped to a QCI with serviceType of VoIP, excluding the UL grants for message 3 for RRC connection setup. It is not pegged if corresponding UL data transmission is expected. The counter is pegged when the EnhancedPdcchLa license is enabled regardless of the feature state. | numeric(18,0) | SUM | SUM | pmUlGrantsTransVolteNoAck |  | PEG | Y | 1
DC_E_ERBS_EUTRANCELLTDD | pmElcOffBadCov | Number of triggering ELC off due to ELC bad coverage detection. Used when feature Ericsson Lean Carrier is activated. Counter category: Type: Traffic, Area: Integrity, Scenario: Network Coverage Condition:Stepped at triggering the ELC off due to ELC bad coverage detection. | numeric(18,0) | SUM | SUM | pmElcOffBadCov |  | PEG | Y | 1
DC_E_ERBS_EUTRANCELLTDD | pmZtemporary87 | Normally this counter is not used, it can however sometimes be temporarily used for very late additions in a release. If so, for description see Network Impact Report in the CPI. Condition:n/a | numeric(18,0) | SUM | SUM | pmZtemporary87 |  | PEG | Y | 1
DC_E_ERBS_EUTRANCELLTDD | pmPrbUsedDlMax | Maximum (high-water mark) value of DL PRB capacity usage, excluding PRBs used for traffic to bandwidth-reduced UEs. Counter category: Type: Traffic, Area: Utilization, Scenario: PRB Resources Type: KPI, Area: Utilization, Scenario: PRB Resources Condition:Set to max value recognized during each ROP. | numeric(18,8) | MAX | AVG | pmPrbUsedDlMax |  | GAUGE | Y | 1
DC_E_ERBS_EUTRANCELLTDD | pmZtemporary116 | Normally this counter is not used, it can however sometimes be temporarily used for very late additions in a release. If so, for description see Network Impact Report in the CPI. Condition:n/a | numeric(18,0) | SUM | SUM | pmZtemporary116 |  | PEG | Y | 1
DC_E_ERBS_EUTRANCELLTDD | pmZtemporary143 | Normally this counter is not used, it can however sometimes be temporarily used for very late additions in a release. If so, for description see Network Impact Report in the CPI. Condition:n/a | numeric(18,0) | SUM | SUM | pmZtemporary143 |  | PEG | Y | 1
DC_E_ERBS_EUTRANCELLTDD | pmAnrCandNrelX2Add | Number of automatic neighbour relation candidates added by X2 procedure. Counter category: Type: Traffic, Area: Mobility, Scenario: Automated Neighbor Relation Condition:Stepped when automatic neighbour relation candidate is added by X2 procedure. | numeric(18,0) | SUM | SUM | pmAnrCandNrelX2Add |  | PEG | Y | 1
DC_E_ERBS_EUTRANCELLTDD | pmAnrNeighbrelRem | pmAnrNeighbrelRem: Number of neighbour relations removed by the ANR function. Counter category: Type: Traffic, Area: Mobility, Scenario: Automated Neighbor Relation Condition:Stepped when the ANR function deletes a neighbour relation. This description applicable only for Baseband RadioNode. pmAnrNeighbrelRem: Number of neighbour relations removed by the ANR function. Scanner: Not included in any predefined scanner Condition:Stepped when the ANR function or X2 delete a neighbor relation. | numeric(18,0) | SUM | SUM | pmAnrNeighbrelRem |  | PEG | Y | 1
DC_E_ERBS_EUTRANCELLTDD | pmS1SigConnEstabAttHpa | This measurement provides the number of S1 Signaling connection establishment attempts with RRC Connection Request Establishment cause High Priority Access. Counter category: Type: Traffic, Area: Accessibility, Scenario: Signaling Connection Establishment Type: KPI, Area: Accessibility, Scenario: Initial E-RAB Establishment Success Rate Condition:Stepped at transmission of Initial UE message with RRC Connection Request Establishment cause High Priority Access. | numeric(18,0) | SUM | SUM | pmS1SigConnEstabAttHpa |  | PEG | Y | 1
DC_E_ERBS_EUTRANCELLTDD | pmZtemporary7 | Normally this counter is not used, it can however sometimes be temporarily used for very late additions in a release. If so, for description see Network Impact Report in the CPI. Condition:n/a | numeric(18,0) | SUM | SUM | pmZtemporary7 |  | PEG | Y | 1
DC_E_ERBS_EUTRANCELLTDD | pmWifiAccessEvalFailLic | Total number of times the eNodeB sends a WiFi Access Decision Response message to the MME with decision information NO DECISION. This is because the feature for WiFi Mobility is not OPERABLE in the eNodeB. Counter category: Type: Traffic, Area: Mobility, Scenario: WiFi Condition:The counter is stepped when S1-AP message WiFi Access Decision Response with WiFi Decision NO DECISION is sent due to license missing. | numeric(18,0) | SUM | SUM | pmWifiAccessEvalFailLic |  | PEG | Y | 1
DC_E_ERBS_EUTRANCELLTDD | pmUeCtxtModAttCsfb | Number of triggered CSFBs when UE is in RRC connected mode. Counter category: Type: Traffic, Area: Mobility, Scenario: IRAT Reselection Condition:A received UE Context Modification Request includes the CSFB Indicator set to CSFB. | numeric(18,0) | SUM | SUM | pmUeCtxtModAttCsfb |  | PEG | Y | 1
DC_E_ERBS_EUTRANCELLTDD | pmZtemporary25 | Normally this counter is not used, it can however sometimes be temporarily used for very late additions in a release. If so, for description see Network Impact Report in the CPI. Condition:n/a | numeric(18,0) | SUM | SUM | pmZtemporary25 |  | PEG | Y | 1
DC_E_ERBS_EUTRANCELLTDD | pmZtemporary29 | Normally this counter is not used, it can however sometimes be temporarily used for very late additions in a release. If so, for description see Network Impact Report in the CPI. Condition:n/a | numeric(18,0) | SUM | SUM | pmZtemporary29 |  | PEG | Y | 1
DC_E_ERBS_EUTRANCELLTDD | pmZtemporary33 | Normally this counter is not used, it can however sometimes be temporarily used for very late additions in a release. If so, for description see Network Impact Report in the CPI. Condition:n/a | numeric(18,0) | SUM | SUM | pmZtemporary33 |  | PEG | Y | 1
DC_E_ERBS_EUTRANCELLTDD | pmMacUeThpVolDl | DL MAC SDU volume transmitted on all DRBs for each UE. When carrier aggregation is used, a PDCP SDU can be transmitted over multiple cells, PCell or SCells. DL MAC transmitted volume over all carriers is registered on PCell. Condition:Continuous measurement for each UE, aggregated to cell level. | numeric(18,0) | SUM | SUM | pmMacUeThpVolDl |  | PEG | Y | 1
DC_E_ERBS_EUTRANCELLTDD | pmZtemporary88 | Normally this counter is not used, it can however sometimes be temporarily used for very late additions in a release. If so, for description see Network Impact Report in the CPI. Condition:n/a | numeric(18,0) | SUM | SUM | pmZtemporary88 |  | PEG | Y | 1
DC_E_ERBS_EUTRANCELLTDD | pmHoPreventedNotInPlmnWL | Total EUTRAN HOs, intra-frequency and inter-frequency, prevented prior to HO preparation because target cell PLMN is not whitelisted in serving cell. Counter category: Type: Traffic, Area: Mobility, Scenario: Inter-Frequency Handover Condition:Stepped when best HO target cell PLMN is not whitelisted in serving cell. From traffic measurement reports, A3 or A5. | numeric(18,0) | SUM | SUM | pmHoPreventedNotInPlmnWL |  | PEG | Y | 1
DC_E_ERBS_EUTRANCELLTDD | pmZtemporary138 | Normally this counter is not used, it can however sometimes be temporarily used for very late additions in a release. If so, for description see Network Impact Report in the CPI. Condition:n/a | numeric(18,0) | SUM | SUM | pmZtemporary138 |  | PEG | Y | 1
DC_E_ERBS_EUTRANCELLTDD | pmZtemporary172 | Normally this counter is not used, it can however sometimes be temporarily used for very late additions in a release. If so, for description see Network Impact Report in the CPI. Condition:n/a | numeric(18,0) | SUM | SUM | pmZtemporary172 |  | PEG | Y | 1
DC_E_ERBS_EUTRANCELLTDD | pmZtemporary189 | Normally this counter is not used, it can however sometimes be temporarily used for very late additions in a release. If so, for description see Network Impact Report in the CPI. Condition:n/a | numeric(18,0) | SUM | SUM | pmZtemporary189 |  | PEG | Y | 1
DC_E_ERBS_EUTRANCELLTDD | pmBadCovSearchEvalReport | The total number of A2 measurement reports received due to entering search zone. Used when Mobility Control at Poor Coverage is active. Pegged in case of A5 Search measurements when Machine Intelligence Enabled Mobility is active. Counter category: Type: Traffic, Area: Mobility, Scenario: Network Coverage Condition:Stepped at reception of traffic measurement report from UE indicating bad coverage due to Event A2_Search or Event A5_Search (either RSRP or RSRQ triggered). | numeric(18,0) | SUM | SUM | pmBadCovSearchEvalReport |  | PEG | Y | 1
DC_E_ERBS_EUTRANCELLTDD | pmUeCtxtFetchAttX2HoPrep | Number of UE Context Fetch Request messages received during X2 handover preparation. Counter category: Type: Traffic, Area: Retainability, Scenario: RRC Connection Re-establishment Condition:Unprepared target eNodeB received RRC Connection Reestablishment message. The target eNodeB triggers UE Context Fetch procedure to fetch UE context. UE Context Fetch Request message is received in source cell during X2 handover preperation. | numeric(18,0) | SUM | SUM | pmUeCtxtFetchAttX2HoPrep |  | PEG | Y | 1
DC_E_ERBS_EUTRANCELLTDD | pmRrcConnEstabFailMpOverload | The number of rejected RRC Connection setup triggered by the MP Overload state. Counter category: Type: Traffic, Area: Accessibility, Scenario: RRC Connection Establishment Condition:Stepped at transmission of RRC message RRC Connection Reject when MP load control function in the RBS indicates overload state. | numeric(18,0) | SUM | SUM | pmRrcConnEstabFailMpOverload |  | PEG | Y | 1
DC_E_ERBS_EUTRANCELLTDD | pmZtemporary21 | Normally this counter is not used, it can however sometimes be temporarily used for very late additions in a release. If so, for description see Network Impact Report in the CPI. Condition:n/a | numeric(18,0) | SUM | SUM | pmZtemporary21 |  | PEG | Y | 1
DC_E_ERBS_EUTRANCELLTDD | pmHoPrepRejInCellIntensStat | The number of failed handover preparations due to static cell connection intensity control. Counter category: Type: Traffic, Area: Mobility, Scenario: Incoming Handover Condition:Stepped at transmission of Handover Preparation Failed due to max static cell intensity reached. | numeric(18,0) | SUM | SUM | pmHoPrepRejInCellIntensStat |  | PEG | Y | 1
DC_E_ERBS_EUTRANCELLTDD | pmZtemporary160 | Normally this counter is not used, it can however sometimes be temporarily used for very late additions in a release. If so, for description see Network Impact Report in the CPI. Condition:n/a | numeric(18,0) | SUM | SUM | pmZtemporary160 |  | PEG | Y | 1
DC_E_ERBS_EUTRANCELLTDD | pmVoipQualityUeUlNok | The number of UE that are not satisfied with their VoIP quality. Counter category: Type: Traffic, Area: Integrity, Scenario: Voice Quality Condition:The counter is incremented when it has been determined that a UE is not satisfied with its VoIP quality. This can be caused due to two conditions: (1) At least the minimume amount of VoIP packets is available for the measurement and less than 99% of the VoIP packets of the UE had an air interface delay within the packet delay budget. (2) 50% or less of the VoIP packets of the UE had an air interface delay within the packet delay budget, regardless of the amount of VoIP packets for measurement. | numeric(18,0) | SUM | SUM | pmVoipQualityUeUlNok |  | PEG | Y | 1
DC_E_ERBS_EUTRANCELLTDD | pmZtemporary64 | Normally this counter is not used, it can however sometimes be temporarily used for very late additions in a release. If so, for description see Network Impact Report in the CPI. Condition:n/a | numeric(18,0) | SUM | SUM | pmZtemporary64 |  | PEG | Y | 1
DC_E_ERBS_EUTRANCELLTDD | pmZtemporary20 | Normally this counter is not used, it can however sometimes be temporarily used for very late additions in a release. If so, for description see Network Impact Report in the CPI. Condition:n/a | numeric(18,0) | SUM | SUM | pmZtemporary20 |  | PEG | Y | 1
DC_E_ERBS_EUTRANCELLTDD | pmUeCtxtFetchSuccS1HoPrepSrvccGeran | Number of UE Context Fetch procedures successfully completed during SRVCC handover to GERAN preparation. Counter category: Type: Traffic, Area: Retainability, Scenario: RRC Connection Re-establishment Condition:X2 UE Context Release message is received from target eNodeB after successful UE Context Fetch procedure. UE Context Fetch procedure was triggered during SRVCC handover to GERAN preparation. | numeric(18,0) | SUM | SUM | pmUeCtxtFetchSuccS1HoPrepSrvccGeran |  | PEG | Y | 1
DC_E_ERBS_EUTRANCELLTDD | pmZtemporary149 | Normally this counter is not used, it can however sometimes be temporarily used for very late additions in a release. If so, for description see Network Impact Report in the CPI. Condition:n/a | numeric(18,0) | SUM | SUM | pmZtemporary149 |  | PEG | Y | 1
DC_E_ERBS_EUTRANCELLTDD | pmZtemporary13 | Normally this counter is not used, it can however sometimes be temporarily used for very late additions in a release. If so, for description see Network Impact Report in the CPI. Condition:n/a | numeric(18,0) | SUM | SUM | pmZtemporary13 |  | PEG | Y | 1
DC_E_ERBS_EUTRANCELLTDD | pmUeCtxtFetchSuccX2HoPrep | Number of UE Context Fetch procedures successfully completed during X2 handover preparation. Counter category: Type: Traffic, Area: Retainability, Scenario: RRC Connection Re-establishment Condition:X2 UE Context Release message is received from target eNodeB after successful UE Context Fetch procedure. UE Context Fetch procedure was triggered during X2 handover preparation. | numeric(18,0) | SUM | SUM | pmUeCtxtFetchSuccX2HoPrep |  | PEG | Y | 1
DC_E_ERBS_EUTRANCELLTDD | pmCovSearchZoneSamp | Total number of measurement samples taken for the measurements of number of UEs considered to be in the coverage search zone. Used when Mobility Control at Poor Coverage or Machine Intelligence Enabled Mobility is active. Associated ACC pmCounter pmCovSearchZoneSum. Counter category: Type: Traffic, Area: Mobility, Scenario: UE Population Condition:The counter is stepped for each radio coverage zone measurement. | numeric(18,8) | SUM | SUM | pmCovSearchZoneSamp |  | PEG | Y | 1
DC_E_ERBS_EUTRANCELLTDD | pmZtemporary140 | Normally this counter is not used, it can however sometimes be temporarily used for very late additions in a release. If so, for description see Network Impact Report in the CPI. Condition:n/a | numeric(18,0) | SUM | SUM | pmZtemporary140 |  | PEG | Y | 1
DC_E_ERBS_EUTRANCELLTDD | pmUeCtxtFetchAttS1HoExeSrvccGeran | pmUeCtxtFetchAttS1HoExeSrvccGeran: Number of UE Context Fetch Request messages received during SRVCC handover to GERAN execution. Counter category: Type: Traffic, Area: Retainability, Scenario: RRC Connection Re-establishment Condition:Unprepared target eNodeB received RRC Connection Reestablishment message. The target eNodeB triggers UE Context Fetch procedure to fetch UE context. UE Context Fetch Request message is received in source cell during SRVCC handover to GERAN execution.. This description applicable only for Baseband RadioNode. pmUeCtxtFetchAttS1HoExeSrvccGeran: Number of UE Context Fetch Request messages received during SRVCC handover to GERAN execution. Scanner: Not included in any predefined scanner Condition:Unprepared target eNodeB received RRC Connection Reestablishment message. The target eNodeB triggers UE Context Fetch procedure to fetch UE context. UE Context Fetch Request message is received in source cell during SRVCC handover to GERAN execution. | numeric(18,0) | SUM | SUM | pmUeCtxtFetchAttS1HoExeSrvccGeran |  | PEG | Y | 1
DC_E_ERBS_EUTRANCELLTDD | pmUeMeasAttCsfb1xRtt | Number of UE measurement attempts to find a CDMA2000 1xRTT target cell where CS Fallback call is triggered. Counter category: Type: Traffic, Area: Mobility, Scenario: IRAT Reselection Condition:CS Fallback call is initiated for the UE and eNodeB configures the B1/B2 measurement to UE. | numeric(18,0) | SUM | SUM | pmUeMeasAttCsfb1xRtt |  | PEG | Y | 1
DC_E_ERBS_EUTRANCELLTDD | pmZtemporary15 | Normally this counter is not used, it can however sometimes be temporarily used for very late additions in a release. If so, for description see Network Impact Report in the CPI. Condition:n/a | numeric(18,0) | SUM | SUM | pmZtemporary15 |  | PEG | Y | 1
DC_E_ERBS_EUTRANCELLTDD | pmZtemporary173 | Normally this counter is not used, it can however sometimes be temporarily used for very late additions in a release. If so, for description see Network Impact Report in the CPI. Condition:n/a | numeric(18,0) | SUM | SUM | pmZtemporary173 |  | PEG | Y | 1
DC_E_ERBS_EUTRANCELLTDD | pmUeCtxtRelNaccCsfbGsmEm | Number of RRC Connection Releases redirected to GSM, triggered by CSFB Emergency with NACC information. Counter category: Type: Traffic, Area: Mobility, Scenario: IRAT Reselection Condition:An Emergency CS Fallback with NACC information attempt is performed towards a GSM Frequency Group, defined as a RRC Connection Release with redirect information, due to a received CS Fallback Indicator set to CS Fallback High Priority in Initial Context Setup Request or UE Context Modification Request. | numeric(18,0) | SUM | SUM | pmUeCtxtRelNaccCsfbGsmEm |  | PEG | Y | 1
DC_E_ERBS_EUTRANCELLTDD | pmZtemporary199 | Normally this counter is not used, it can however sometimes be temporarily used for very late additions in a release. If so, for description see Network Impact Report in the CPI. Condition:n/a | numeric(18,8) | AVG | SUM | pmZtemporary199 |  | GAUGE | Y | 1
DC_E_ERBS_EUTRANCELLTDD | pmZtemporary113 | Normally this counter is not used, it can however sometimes be temporarily used for very late additions in a release. If so, for description see Network Impact Report in the CPI. Condition:n/a | numeric(18,0) | SUM | SUM | pmZtemporary113 |  | PEG | Y | 1
DC_E_ERBS_EUTRANCELLTDD | pmZtemporary92 | Normally this counter is not used, it can however sometimes be temporarily used for very late additions in a release. If so, for description see Network Impact Report in the CPI. Condition:n/a | numeric(18,0) | SUM | SUM | pmZtemporary92 |  | PEG | Y | 1
DC_E_ERBS_EUTRANCELLTDD | pmZtemporary8 | Normally this counter is not used, it can however sometimes be temporarily used for very late additions in a release. If so, for description see Network Impact Report in the CPI. Condition:n/a | numeric(18,0) | SUM | SUM | pmZtemporary8 |  | PEG | Y | 1
DC_E_ERBS_EUTRANCELLTDD | pmZtemporary71 | Normally this counter is not used, it can however sometimes be temporarily used for very late additions in a release. If so, for description see Network Impact Report in the CPI. Condition:n/a | numeric(18,0) | SUM | SUM | pmZtemporary71 |  | PEG | Y | 1
DC_E_ERBS_EUTRANCELLTDD | pmCovSearchZoneSum | Number of UEs considered to be in radio coverage search zone because one or more of the following radio coverage quality measures passed A2 search threshold: - DL RSRP - DL RSRQ - UL SINR Used when Mobility Control at Poor Coverage is active. Pegged if Machine Intelligence Enabled Mobility is active and one or more of the following radio coverage quality measures passed A5 search threshold: - DL RSRP - DL RSRQ Counter category: Type: Traffic, Area: Mobility, Scenario: UE Population Condition:The counter aggregates for each fifth second the number of active UEs in a cell in the search coverage zone. | numeric(18,0) | SUM | SUM | pmCovSearchZoneSum |  | PEG | Y | 1
DC_E_ERBS_EUTRANCELLTDD | pmRrcConnLevSum | Sum of all sample values recorded for "number of UEs in RRC_CONNECTED mode", excluding bandwidth-reduced UEs. Counter category: Type: Traffic, Area: Utilization, Scenario: RRC Resources Type: KPI, Area: Utilization, Scenario: RRC Connected Users Condition:This counter is based on an internal level counter maintaining the current number of UEs in RRC_CONNECTED mode. Values are read periodically and accumulated. | numeric(18,0) | SUM | SUM | pmRrcConnLevSum |  | PEG | Y | 1
DC_E_ERBS_EUTRANCELLTDD | pmRaMsg2AttCbra | Number of contention-based random access Msg2 attempts to non-bandwidth-reduced UEs. Counter category: Type: Traffic, Area: Accessibility, Scenario: Random Access Type: KPI, Area: Accessibility, Scenario: Random Access Success Rate Condition:This counter must be incremented whenever a contention-based random access Msg2 is allocated for transmission. | numeric(18,0) | SUM | SUM | pmRaMsg2AttCbra |  | PEG | Y | 1
DC_E_ERBS_EUTRANCELLTDD | pmUeCtxtFetchSuccS1HoPrepSrvccUtran | Number of UE Context Fetch procedures successfully completed during SRVCC handover to UTRAN preparation. Counter category: Type: Traffic, Area: Retainability, Scenario: RRC Connection Re-establishment Condition:X2 UE Context Release message is received from target eNodeB after successful UE Context Fetch procedure. UE Context Fetch procedure was triggered during SRVCC handover to UTRAN preparation. | numeric(18,0) | SUM | SUM | pmUeCtxtFetchSuccS1HoPrepSrvccUtran |  | PEG | Y | 1
DC_E_ERBS_EUTRANCELLTDD | pmZtemporary19 | Normally this counter is not used, it can however sometimes be temporarily used for very late additions in a release. If so, for description see Network Impact Report in the CPI. Condition:n/a | numeric(18,0) | SUM | SUM | pmZtemporary19 |  | PEG | Y | 1
DC_E_ERBS_EUTRANCELLTDD | pmAnrNeighbrelAdd | Number of neighbour relations added by the ANR function. Counter category: Type: Traffic, Area: Mobility, Scenario: Automated Neighbor Relation Condition:Stepped when the ANR function establishes a neighbour relation. | numeric(18,0) | SUM | SUM | pmAnrNeighbrelAdd |  | PEG | Y | 1
DC_E_ERBS_EUTRANCELLTDD | pmUeCtxtFetchSuccS1HoPrep | Number of UE Context Fetch procedures successfully completed during S1 handover preparation. Counter category: Type: Traffic, Area: Retainability, Scenario: RRC Connection Re-establishment Condition:X2 UE Context Release message is received from target eNodeB after successful UE Context Fetch procedure. UE Context Fetch procedure was triggered during S1 handover preparation. | numeric(18,0) | SUM | SUM | pmUeCtxtFetchSuccS1HoPrep |  | PEG | Y | 1
DC_E_ERBS_EUTRANCELLTDD | pmUeCtxtRelAbnormalEnbLic | The total number of abnormal UE Contexts Releases initiated by the RBS due to license reject. Counter category: Type: Traffic, Area: Retainability, Scenario: UE Context Release Condition:Stepped at reception of S1 message UE Context Release Command when internal cause codes are considered abnormal. Occurs when encryption or integrity algorithms are not supported by the eNB. The cause is either: license Limited Service Mode Emergency Call Support is not operable, or no common algorithms found when the RBS initiated the release. | numeric(18,0) | SUM | SUM | pmUeCtxtRelAbnormalEnbLic |  | PEG | Y | 1
DC_E_ERBS_EUTRANCELLTDD | pmPucchSrResMediumUtilCell | Maximum utilization of SR resources in the medium resource pool. Counter category: Type: Traffic, Area: Utilization, Scenario: PUCCH Resources Condition:When pool resource utilization increased after a successful SR resource allocation in the pool. | numeric(18,8) | AVG | SUM | pmPucchSrResMediumUtilCell |  | GAUGE | Y | 1
DC_E_ERBS_EUTRANCELLTDD | pmZtemporary121 | Normally this counter is not used, it can however sometimes be temporarily used for very late additions in a release. If so, for description see Network Impact Report in the CPI. Condition:n/a | numeric(18,0) | SUM | SUM | pmZtemporary121 |  | PEG | Y | 1
DC_E_ERBS_EUTRANCELLTDD | pmRrcConnEstabFailCellIntensDLC | The number of failed RRC Connection Establishments due to cell connection intensity control regulated by Dynamic Load Control. Counter category: Type: Traffic, Area: Accessibility, Scenario: RRC Connection Establishment Condition:Stepped at transmission of message RRC Connection Reject when triggered by intensity limitation in Dynamic Load Control. | numeric(18,0) | SUM | SUM | pmRrcConnEstabFailCellIntensDLC |  | PEG | Y | 1
DC_E_ERBS_EUTRANCELLTDD | pmZtemporary119 | Normally this counter is not used, it can however sometimes be temporarily used for very late additions in a release. If so, for description see Network Impact Report in the CPI. Condition:n/a | numeric(18,0) | SUM | SUM | pmZtemporary119 |  | PEG | Y | 1
DC_E_ERBS_EUTRANCELLTDD | pmZtemporary144 | Normally this counter is not used, it can however sometimes be temporarily used for very late additions in a release. If so, for description see Network Impact Report in the CPI. Condition:n/a | numeric(18,0) | SUM | SUM | pmZtemporary144 |  | PEG | Y | 1
DC_E_ERBS_EUTRANCELLTDD | pmZtemporary137 | Normally this counter is not used, it can however sometimes be temporarily used for very late additions in a release. If so, for description see Network Impact Report in the CPI. Condition:n/a | numeric(18,0) | SUM | SUM | pmZtemporary137 |  | PEG | Y | 1
DC_E_ERBS_EUTRANCELLTDD | pmZtemporary205 | Normally this counter is not used, it can however sometimes be temporarily used for very late additions in a release. If so, for description see Network Impact Report in the CPI. Condition:n/a | numeric(18,0) | SUM | SUM | pmZtemporary205 |  | PEG | Y | 1
DC_E_ERBS_EUTRANCELLTDD | pmCellDownUnlockMan | The number of times the cell has been enabled due to: - AdministrativeState of the cell MO or another MO the cell depends on has been set to Unlocked by the operator or - a reconfiguration of an Unlocked cell that required the cell to be temporarily disabled was successfully completed. Counter category: Type: Traffic, Area: Availability, Scenario: Cell Availability Condition: - AdministrativeState is set to Unlocked and the cell through that action becomes enabled. - OperationalState goes to enabled again after a successful reconfiguration of an Unlocked cell. - AvailabilityStatus DependencyLocked is cleared due to the unlocking of an MO that the cell is dependent on. | numeric(18,0) | SUM | SUM | pmCellDownUnlockMan |  | PEG | Y | 1
DC_E_ERBS_EUTRANCELLTDD | pmLbEvalExpiredUe | Records the number of times connected UEs are evaluated to perform load balancing measurements. The selection of UEs is based on lbUeEvaluationTimer expiry. Counter category: Type: Traffic, Area: Utilization, Scenario: Load Management Condition:The lbUeEvaluationTimer starts at Initial Context Setup. The counter is stepped when lbUeEvaluationTimer has timed out. | numeric(18,0) | SUM | SUM | pmLbEvalExpiredUe |  | PEG | Y | 1
DC_E_ERBS_EUTRANCELLTDD | pmHoPrepRejInCellIntensDLC | The number of failed handover preparations due to cell connection intensity control regulated by Dynamic Load Control. Counter category: Type: Traffic, Area: Mobility, Scenario: Incoming Handover Condition:Stepped at transmission of message Handover Preparatiuon Failure when triggered by intensity limitation in Dynamic Load Control. | numeric(18,0) | SUM | SUM | pmHoPrepRejInCellIntensDLC |  | PEG | Y | 1
DC_E_ERBS_EUTRANCELLTDD | pmZtemporary26 | Normally this counter is not used, it can however sometimes be temporarily used for very late additions in a release. If so, for description see Network Impact Report in the CPI. Condition:n/a | numeric(18,0) | SUM | SUM | pmZtemporary26 |  | PEG | Y | 1
DC_E_ERBS_EUTRANCELLTDD | pmZtemporary141 | Normally this counter is not used, it can however sometimes be temporarily used for very late additions in a release. If so, for description see Network Impact Report in the CPI. Condition:n/a | numeric(18,0) | SUM | SUM | pmZtemporary141 |  | PEG | Y | 1
DC_E_ERBS_EUTRANCELLTDD | pmZtemporary130 | Normally this counter is not used, it can however sometimes be temporarily used for very late additions in a release. If so, for description see Network Impact Report in the CPI. Condition:n/a | numeric(18,0) | SUM | SUM | pmZtemporary130 |  | PEG | Y | 1
DC_E_ERBS_EUTRANCELLTDD | pmCellDownLockMan | The number of times the cell has been disabled due to: - AdministrativeState of the cell MO or another MO the cell depends on has been set to Locked by the operator or - a reconfiguration of an Unlocked cell that required the cell to be temporarily disabled. Counter category: Type: Traffic, Area: Availability, Scenario: Cell Availability Condition: - AdministrativeState is set to Locked or another MO the cell depends on has been set to Locked by the operator. - OperationalState goes to disabled during a reconfiguration of an Unlocked cell. - AvailabilityStatus DependencyLocked is set due to the locking of an MO that the cell is dependent on. | numeric(18,0) | SUM | SUM | pmCellDownLockMan |  | PEG | Y | 1
DC_E_ERBS_EUTRANCELLTDD | pmUeCtxtRelNaccCsfbGsm | Number of RRC Connection Releases redirected to GSM, triggered by CSFB with NACC information. Counter category: Type: Traffic, Area: Mobility, Scenario: IRAT Reselection Condition:A CSFB with NACC information attempt is performed towards a GSM Frequency Group: CS Fallback triggers a RRC connection release with redirect to GSM due to a received CS Fallback Indicator set to CS Fallback Required in Initial Context Setup Request or UE Context Modification Request. Release and redirect is based on NACC information. | numeric(18,0) | SUM | SUM | pmUeCtxtRelNaccCsfbGsm |  | PEG | Y | 1
DC_E_ERBS_EUTRANCELLTDD | pmUeCtxtRelCsfbUlHoPrepTxTO1xRtt | Number of UE Context Releases due to RRC timeout for UL Handover Preparation Transfer message from UE where CS Fallback call is triggered. Counter category: Type: Traffic, Area: Mobility, Scenario: IRAT Reselection Condition:CS Fallback call is initiated for the UE and RRC timer expired for UL Handover Preparation Transfer message. | numeric(18,0) | SUM | SUM | pmUeCtxtRelCsfbUlHoPrepTxTO1xRtt |  | PEG | Y | 1
DC_E_ERBS_EUTRANCELLTDD | pmS1InitialUeMsgSendBack | Number of initial UE messages sent back to an alternative MME due to eNodeB failing to select valid MME by rerouting request in dedicated core network. Counter category: Type: Traffic, Area: Accessibility, Scenario: Signaling Connection Establishment Condition:Stepped when initial UE message is sent back to an alternative MME due to NAS rerouting failed. | numeric(18,0) | SUM | SUM | pmS1InitialUeMsgSendBack |  | PEG | Y | 1
DC_E_ERBS_EUTRANCELLTDD | pmZtemporary120 | Normally this counter is not used, it can however sometimes be temporarily used for very late additions in a release. If so, for description see Network Impact Report in the CPI. Condition:n/a | numeric(18,0) | SUM | SUM | pmZtemporary120 |  | PEG | Y | 1
DC_E_ERBS_EUTRANCELLTDD | pmZtemporary114 | Normally this counter is not used, it can however sometimes be temporarily used for very late additions in a release. If so, for description see Network Impact Report in the CPI. Condition:n/a | numeric(18,0) | SUM | SUM | pmZtemporary114 |  | PEG | Y | 1
DC_E_ERBS_EUTRANCELLTDD | pmUeCtxtFetchAttS1HoExeSrvccUtran | Number of UE Context Fetch Request messages received during SRVCC handover to UTRAN execution. Counter category: Type: Traffic, Area: Retainability, Scenario: RRC Connection Re-establishment Condition:Unprepared target eNodeB received RRC Connection Reestablishment message. The target eNodeB triggers UE Context Fetch procedure to fetch UE context. UE Context Fetch Request message is received in source cell during SRVCC handover to UTRAN execution. | numeric(18,0) | SUM | SUM | pmUeCtxtFetchAttS1HoExeSrvccUtran |  | PEG | Y | 1
DC_E_ERBS_EUTRANCELLTDD | pmZtemporary126 | Normally this counter is not used, it can however sometimes be temporarily used for very late additions in a release. If so, for description see Network Impact Report in the CPI. Condition:n/a | numeric(18,0) | SUM | SUM | pmZtemporary126 |  | PEG | Y | 1
DC_E_ERBS_EUTRANCELLTDD | pmZtemporary85 | Normally this counter is not used, it can however sometimes be temporarily used for very late additions in a release. If so, for description see Network Impact Report in the CPI. Condition:n/a | numeric(18,0) | SUM | SUM | pmZtemporary85 |  | PEG | Y | 1
DC_E_ERBS_EUTRANCELLTDD | pmZtemporary203 | Normally this counter is not used, it can however sometimes be temporarily used for very late additions in a release. If so, for description see Network Impact Report in the CPI. Condition:n/a | numeric(18,0) | SUM | SUM | pmZtemporary203 |  | PEG | Y | 1
DC_E_ERBS_EUTRANCELLTDD | pmUeCtxtFetchAttNoNeighRel | pmUeCtxtFetchAttNoNeighRel: Number of UE CONTEXT FETCH REQUEST and RETRIEVE UE CONTEXT REQUEST messages received through X2 interface when there is no ExternalEUtranCell that represents the target cell in source cell. Counter category: Type: Traffic, Area: Retainability, Scenario: RRC Connection Re-establishment.Condition:Stepped when UE Context Fetch Request message is received. Occurs when there is no ExternalEUtranCell that represents the target cell in source cell. This description applicable only for Baseband RadioNode. pmUeCtxtFetchAttNoNeighRel: Number of UE CONTEXT FETCH REQUEST and RETRIEVE UE CONTEXT REQUEST messages received through X2 interface when there is no ExternalEUtranCell that represents the target cell in source cell. Scanner: Not included in any predefined scanner Condition:Stepped when unprepared target eNodeB receives RRCConnectionReestablishmentRequest message. Then target eNodeB triggers UE Context Fetch or Retrieve UE Context procedure to fetch UE context. UE CONTEXT FETCH REQUEST or RETRIEVE UE CONTEXT REQUEST message is received in source cell and there is no ExternalEUtranCell that represents the target cell in source cell. | numeric(18,0) | SUM | SUM | pmUeCtxtFetchAttNoNeighRel |  | PEG | Y | 1
DC_E_ERBS_EUTRANCELLTDD | pmZtemporary23 | Normally this counter is not used, it can however sometimes be temporarily used for very late additions in a release. If so, for description see Network Impact Report in the CPI. Condition:n/a | numeric(18,0) | SUM | SUM | pmZtemporary23 |  | PEG | Y | 1
DC_E_ERBS_EUTRANCELLTDD | pmZtemporary28 | Normally this counter is not used, it can however sometimes be temporarily used for very late additions in a release. If so, for description see Network Impact Report in the CPI. Condition:n/a | numeric(18,0) | SUM | SUM | pmZtemporary28 |  | PEG | Y | 1
DC_E_ERBS_EUTRANCELLTDD | pmZtemporary142 | Normally this counter is not used, it can however sometimes be temporarily used for very late additions in a release. If so, for description see Network Impact Report in the CPI. Condition:n/a | numeric(18,0) | SUM | SUM | pmZtemporary142 |  | PEG | Y | 1
DC_E_ERBS_EUTRANCELLTDD | pmRadioThpVolUl | Successfully transferred data volume on MAC-level in UL. This counter includes possible padding bits. Accumulates data traffic for UEs that use this cell as their PCell or SCell. Bandwidth-reduced UEs are excluded from this measurement. Counter category: Type: KPI, Area: Integrity, Scenario: Downlink Throughput Type: Traffic, Area: Integrity, Scenario: Throughput Type: Traffic, Area: Utilization, Scenario: Volume Condition:The counter is incremented when an uplink transmission is successfully received. | numeric(18,0) | SUM | SUM | pmRadioThpVolUl |  | PEG | Y | 1
DC_E_ERBS_EUTRANCELLTDD | pmUeCtxtFetchAttIntraEnbHoPrep | Number of UE Context Fetch Request messages received during intra-eNodeB handover preparation. Counter category: Type: Traffic, Area: Retainability, Scenario: RRC Connection Re-establishment Condition:Unprepared target eNodeB received RRC Connection Reestablishment message. The target eNodeB triggers UE Context Fetch procedure to fetch UE context. UE Context Fetch Request message is received in source cell during intra-eNodeB handover preperation. | numeric(18,0) | SUM | SUM | pmUeCtxtFetchAttIntraEnbHoPrep |  | PEG | Y | 1
DC_E_ERBS_EUTRANCELLTDD | pmZtemporary69 | Normally this counter is not used, it can however sometimes be temporarily used for very late additions in a release. If so, for description see Network Impact Report in the CPI. Condition:n/a | numeric(18,0) | SUM | SUM | pmZtemporary69 |  | PEG | Y | 1
DC_E_ERBS_EUTRANCELLTDD | pmUeCtxtFetchSuccIntraEnbHoPrep | Number of UE Context Fetch procedures successfully completed during intra-eNodeB handover preparation. Counter category: Type: Traffic, Area: Retainability, Scenario: RRC Connection Re-establishment Condition:X2 UE Context Release message is received from target eNodeB after successful UE Context Fetch procedure. UE Context Fetch procedure was triggered during intra-eNodeB handover preparation. | numeric(18,0) | SUM | SUM | pmUeCtxtFetchSuccIntraEnbHoPrep |  | PEG | Y | 1
DC_E_ERBS_EUTRANCELLTDD | pmZtemporary3 | Normally this counter is not used, it can however sometimes be temporarily used for very late additions in a release. If so, for description see Network Impact Report in the CPI. Condition:n/a | numeric(18,0) | SUM | SUM | pmZtemporary3 |  | PEG | Y | 1
DC_E_ERBS_EUTRANCELLTDD | pmUeCtxtFetchAtt | Number of UE Context Fetch Request and Retrieve UE Context Request messages received because of RRC connection reestablishment. Counter category: Type: Traffic, Area: Retainability, Scenario: RRC Connection Re-establishment Condition:Unprepared target eNodeB received RRC Connection Reestablishment Request message. Target eNodeB triggers UE context fetch or retrieve UE context procedure to fetch UE context. UE Context Fetch Request or Retrieve UE Context Request message is received in source cell. | numeric(18,0) | SUM | SUM | pmUeCtxtFetchAtt |  | PEG | Y | 1
DC_E_ERBS_EUTRANCELLTDD | pmZtemporary148 | Normally this counter is not used, it can however sometimes be temporarily used for very late additions in a release. If so, for description see Network Impact Report in the CPI. Condition:n/a | numeric(18,0) | SUM | SUM | pmZtemporary148 |  | PEG | Y | 1
DC_E_ERBS_EUTRANCELLTDD | pmUeCtxtRelNaccSCGsm | Number of RRC Connection Releases, due to Session Continuity, redirected with NACC system information to GERAN. Counter category: Type: Traffic, Area: Mobility, Scenario: IRAT Reselection Condition:RRC Connection Release with redirect including NACC information to GERAN. | numeric(18,0) | SUM | SUM | pmUeCtxtRelNaccSCGsm |  | PEG | Y | 1
DC_E_ERBS_EUTRANCELLTDD | pmZtemporary204 | Normally this counter is not used, it can however sometimes be temporarily used for very late additions in a release. If so, for description see Network Impact Report in the CPI. Condition:n/a | numeric(18,0) | SUM | SUM | pmZtemporary204 |  | PEG | Y | 1
DC_E_ERBS_EUTRANCELLTDD | pmZtemporary125 | Normally this counter is not used, it can however sometimes be temporarily used for very late additions in a release. If so, for description see Network Impact Report in the CPI. Condition:n/a | numeric(18,0) | SUM | SUM | pmZtemporary125 |  | PEG | Y | 1
DC_E_ERBS_EUTRANCELLTDD | pmDrxTotalTime | Contains the DRX total time in number of subframes for all UEs in the cell. Counter category: Type: Traffic, Area: Integrity, Scenario: Discontinuous Reception Condition:Counter should be incremented every subframe for every UE in the cell for which DRX functionality in RRC_CONNECTED state is configured or ANR is active. | numeric(18,0) | SUM | SUM | pmDrxTotalTime |  | PEG | Y | 1
DC_E_ERBS_EUTRANCELLTDD | pmZtemporary93 | Normally this counter is not used, it can however sometimes be temporarily used for very late additions in a release. If so, for description see Network Impact Report in the CPI. Condition:n/a | numeric(18,0) | SUM | SUM | pmZtemporary93 |  | PEG | Y | 1
DC_E_ERBS_EUTRANCELLTDD | pmZtemporary161 | Normally this counter is not used, it can however sometimes be temporarily used for very late additions in a release. If so, for description see Network Impact Report in the CPI. Condition:n/a | numeric(18,0) | SUM | SUM | pmZtemporary161 |  | PEG | Y | 1
DC_E_ERBS_EUTRANCELLTDD | pmZtemporary110 | Normally this counter is not used, it can however sometimes be temporarily used for very late additions in a release. If so, for description see Network Impact Report in the CPI. Condition:n/a | numeric(18,0) | SUM | SUM | pmZtemporary110 |  | PEG | Y | 1
DC_E_ERBS_EUTRANCELLTDD | pmRrcConnCatmMax | Peak number of Cat-M UEs in RRC_CONNECTED mode. Condition:Set to peak number of Cat-M UEs in RRC_CONNECTED mode, recognized at end of each ROP. | numeric(18,0) | MAX | SUM | pmRrcConnCatmMax |  | GAUGE | Y | 1
DC_E_ERBS_EUTRANCELLTDD | pmUeCtxtFetchSuccIntraEnbHoExe | Number of UE Context Fetch procedures successfully completed during intra-eNodeB handover execution. Counter category: Type: Traffic, Area: Retainability, Scenario: RRC Connection Re-establishment Condition:X2 UE Context Release message is received from target eNodeB after successful UE Context Fetch procedure. UE Context Fetch procedure was triggered during intra-eNodeB handover execution. | numeric(18,0) | SUM | SUM | pmUeCtxtFetchSuccIntraEnbHoExe |  | PEG | Y | 1
DC_E_ERBS_EUTRANCELLTDD | pmAnrCandNrelRem | Number of automatic neighbour relation candidates removed. Counter category: Type: Traffic, Area: Mobility, Scenario: Automated Neighbor Relation Condition:Stepped when automatic neighbour relation candidate is removed. | numeric(18,0) | SUM | SUM | pmAnrCandNrelRem |  | PEG | Y | 1
DC_E_ERBS_EUTRANCELLTDD | pmZtemporary84 | Normally this counter is not used, it can however sometimes be temporarily used for very late additions in a release. If so, for description see Network Impact Report in the CPI. Condition:n/a | numeric(18,0) | SUM | SUM | pmZtemporary84 |  | PEG | Y | 1
DC_E_ERBS_EUTRANCELLTDD | pmUeCtxtFetchAttX2HoExe | Number of UE Context Fetch Request messages received during X2 handover execution. Counter category: Type: Traffic, Area: Retainability, Scenario: RRC Connection Re-establishment Condition:Unprepared target eNodeB received RRC Connection Reestablishment message. The target eNodeB triggers UE Context Fetch procedure to fetch UE context. UE Context Fetch Request message is received in source cell during X2 handover execution. | numeric(18,0) | SUM | SUM | pmUeCtxtFetchAttX2HoExe |  | PEG | Y | 1
DC_E_ERBS_EUTRANCELLTDD | pmPdcpPktPdbUlOkVoip | The number of Radio Link Control (RLC) Service Data Units (SDU), that is PDCP SDUs, in UL that are received within the PDB in uplink. Only applicable for VoIP. Note: If ROHC is enabled, pmPdcpPktPdbUlOkVoip might be greater than pmPdcpPktReceivedUlQci due to difference in ROHC control packets handling between the counters. Counter category: Type: Traffic, Area: Integrity, Scenario: PDCP Packet Integrity Condition:Incremented when a VoIP packet has an air interface delay within the packet delay budget. | numeric(18,0) | SUM | SUM | pmPdcpPktPdbUlOkVoip |  | PEG | Y | 1
DC_E_ERBS_EUTRANCELLTDD | pmRaFailCbraMsg2Disc | Number of CBRA preambles for which no random access response (RA Msg2) was sent due to expiration of the random access response window. Bandwidth-reduced UEs are excluded from this measurement. Counter category: Type: Traffic, Area: Accessibility, Scenario: Random Access Type: KPI, Area: Accessibility, Scenario: Random Access Success Rate Condition:This counter should be incremented when the RA response window expires before an RA response has been sent for a detected CBRA preamble. | numeric(18,0) | SUM | SUM | pmRaFailCbraMsg2Disc |  | PEG | Y | 1
DC_E_ERBS_EUTRANCELLTDD | pmZtemporary1 | Normally this counter is not used, it can however sometimes be temporarily used for very late additions in a release. If so, for description see Network Impact Report in the CPI. Condition:n/a | numeric(18,0) | SUM | SUM | pmZtemporary1 |  | PEG | Y | 1
DC_E_ERBS_EUTRANCELLTDD | pmZtemporary145 | Normally this counter is not used, it can however sometimes be temporarily used for very late additions in a release. If so, for description see Network Impact Report in the CPI. Condition:n/a | numeric(18,0) | SUM | SUM | pmZtemporary145 |  | PEG | Y | 1
DC_E_ERBS_EUTRANCELLTDD | pmErabRelAbnormalMmeExtIat | The total number of E-RAB releases by the MME that occurred during the extended inactivity time and that had a cause regarded as abnormal. Counter category: Type: Traffic, Area: Retainability, Scenario: E-RAB Release Condition:Stepped at reception of S1 message E-RAB Release Command or UE Context Release with none of the following causes: Normal Release, Handover Successful, User Inactivity, Detach, CS Fallback Triggered, Inter-RAT Redirection, UE Not available for PS Service or Redirection towards 1xRTT. This must occur during the extended inactivity time. The release must also be MME initiated. | numeric(18,0) | SUM | SUM | pmErabRelAbnormalMmeExtIat |  | PEG | Y | 1
DC_E_ERBS_EUTRANCELLTDD | pmZtemporary65 | Normally this counter is not used, it can however sometimes be temporarily used for very late additions in a release. If so, for description see Network Impact Report in the CPI. Condition:n/a | numeric(18,0) | SUM | SUM | pmZtemporary65 |  | PEG | Y | 1
DC_E_ERBS_EUTRANCELLTDD | pmZtemporary22 | Normally this counter is not used, it can however sometimes be temporarily used for very late additions in a release. If so, for description see Network Impact Report in the CPI. Condition:n/a | numeric(18,0) | SUM | SUM | pmZtemporary22 |  | PEG | Y | 1
DC_E_ERBS_EUTRANCELLTDD | pmZtemporary124 | Normally this counter is not used, it can however sometimes be temporarily used for very late additions in a release. If so, for description see Network Impact Report in the CPI. Condition:n/a | numeric(18,0) | SUM | SUM | pmZtemporary124 |  | PEG | Y | 1
DC_E_ERBS_EUTRANCELLTDD | pmRadioThpVolDl | Successfully transferred data volume on MAC level in the downlink. This counter includes possible padding bits. Bandwidth-reduced UEs are excluded from this measurement. Counter category: Type: KPI, Area: Integrity, Scenario: Downlink Throughput Type: Traffic, Area: Integrity, Scenario: Throughput Type: Traffic, Area: Utilization, Scenario: Volume Condition:The counter is incremented when a downlink transmission is acknowledged on HARQ level. Counter value is updated at UE detach or end of ROP. | numeric(18,0) | SUM | SUM | pmRadioThpVolDl |  | PEG | Y | 1
DC_E_ERBS_EUTRANCELLTDD | pmZtemporary147 | Normally this counter is not used, it can however sometimes be temporarily used for very late additions in a release. If so, for description see Network Impact Report in the CPI. Condition:n/a | numeric(18,0) | SUM | SUM | pmZtemporary147 |  | PEG | Y | 1
DC_E_ERBS_EUTRANCELLTDD | pmZtemporary27 | Normally this counter is not used, it can however sometimes be temporarily used for very late additions in a release. If so, for description see Network Impact Report in the CPI. Condition:n/a | numeric(18,0) | SUM | SUM | pmZtemporary27 |  | PEG | Y | 1
DC_E_ERBS_EUTRANCELLTDD | pmZtemporary167 | Normally this counter is not used, it can however sometimes be temporarily used for very late additions in a release. If so, for description see Network Impact Report in the CPI. Condition:n/a | numeric(18,0) | SUM | SUM | pmZtemporary167 |  | PEG | Y | 1
DC_E_ERBS_EUTRANCELLTDD | pmUeCtxtFetchSuccS1HoExe | Number of UE Context Fetch procedures successfully completed during S1 handover execution. Counter category: Type: Traffic, Area: Retainability, Scenario: RRC Connection Re-establishment Condition:X2 UE Context Release message is received from target eNodeB after successful UE Context Fetch procedure. UE Context Fetch procedure was triggered during S1 handover execution. | numeric(18,0) | SUM | SUM | pmUeCtxtFetchSuccS1HoExe |  | PEG | Y | 1
DC_E_ERBS_EUTRANCELLTDD | pmDrxSleepTime | Contains the DRX sleep time in number of subframes for all UEs in the cell taking into consideration SR pending time (time between SR and UL grant). Counter category: Type: Traffic, Area: Integrity, Scenario: Discontinuous Reception Condition:Counter should be incremented every subframe for every UE in the cell for which DRX functionality in RRC_CONNECTED state is configured or ANR is active and the UE is in DRX sleep time. | numeric(18,0) | SUM | SUM | pmDrxSleepTime |  | PEG | Y | 1
DC_E_ERBS_EUTRANCELLTDD | pmZtemporary86 | Normally this counter is not used, it can however sometimes be temporarily used for very late additions in a release. If so, for description see Network Impact Report in the CPI. Condition:n/a | numeric(18,0) | SUM | SUM | pmZtemporary86 |  | PEG | Y | 1
DC_E_ERBS_EUTRANCELLTDD | pmOocStateExits | Incremented each time a UE exits the state Out Of Coverage (OOC). Trigger for state exit is based on UL measurements indicating good reception. Counter category: Type: Traffic, Area: Integrity, Scenario: Network Coverage Condition:n/a | numeric(18,0) | SUM | SUM | pmOocStateExits |  | PEG | Y | 1
DC_E_ERBS_EUTRANCELLTDD | pmOocStateEntries | Incremented each time a UE enters the state Out Of Coverage (OOC). Trigger for state entry is based on UL measurements indicating poor reception. Counter category: Type: Traffic, Area: Integrity, Scenario: Network Coverage Condition:n/a | numeric(18,0) | SUM | SUM | pmOocStateEntries |  | PEG | Y | 1
DC_E_ERBS_EUTRANCELLTDD | pmZtemporary68 | Normally this counter is not used, it can however sometimes be temporarily used for very late additions in a release. If so, for description see Network Impact Report in the CPI. Condition:n/a | numeric(18,0) | SUM | SUM | pmZtemporary68 |  | PEG | Y | 1
DC_E_ERBS_EUTRANCELLTDD | pmZtemporary12 | Normally this counter is not used, it can however sometimes be temporarily used for very late additions in a release. If so, for description see Network Impact Report in the CPI. Condition:n/a | numeric(18,0) | SUM | SUM | pmZtemporary12 |  | PEG | Y | 1
DC_E_ERBS_EUTRANCELLTDD | pmZtemporary171 | Normally this counter is not used, it can however sometimes be temporarily used for very late additions in a release. If so, for description see Network Impact Report in the CPI. Condition:n/a | numeric(18,0) | SUM | SUM | pmZtemporary171 |  | PEG | Y | 1
DC_E_ERBS_EUTRANCELLTDD | pmPucchSrResLongUtilCell | Maximum utilization of SR resources in the long resource pool. Counter category: Type: Traffic, Area: Utilization, Scenario: PUCCH Resources Condition:When pool resource utilization increased after a successful SR resource allocation in the pool. | numeric(18,8) | AVG | SUM | pmPucchSrResLongUtilCell |  | GAUGE | Y | 1
DC_E_ERBS_EUTRANCELLTDD | pmOocNewDataUlGrants | Incremented for each UE in state Out Of Coverage (OOC), for each UL grant designated a new data transmissions (i.e. excluding retransmissions). Counter category: Type: Traffic, Area: Integrity, Scenario: Network Coverage Condition:n/a | numeric(18,0) | SUM | SUM | pmOocNewDataUlGrants |  | PEG | Y | 1
DC_E_ERBS_EUTRANCELLTDD | pmZtemporary146 | Normally this counter is not used, it can however sometimes be temporarily used for very late additions in a release. If so, for description see Network Impact Report in the CPI. Condition:n/a | numeric(18,0) | SUM | SUM | pmZtemporary146 |  | PEG | Y | 1
DC_E_ERBS_EUTRANCELLTDD | pmVoipQualityUeUlOk | The number of UE that are satisfied with their VoIP quality. Counter category: Type: Traffic, Area: Integrity, Scenario: Voice Quality Condition:The counter is incremented when it has been determined that a UE is satisfied with its VoIP quality. This means that at least the minimume amount of VoIP packets is available for the measurement and that at least 99% of the VoIP packets of the UE had an air interface delay within the packet delay budget. | numeric(18,0) | SUM | SUM | pmVoipQualityUeUlOk |  | PEG | Y | 1
DC_E_ERBS_EUTRANCELLTDD | pmWifiAccessDecisionByWic | Total number of times the eNodeB sends a WiFi Access Decision Response message to the MME with decision information DECISION BY WIC. Counter category: Type: Traffic, Area: Mobility, Scenario: WiFi Condition:The counter is stepped when S1-AP message WiFi Access Decision Response with WiFi Decision DECISION BY WIC is sent. | numeric(18,0) | SUM | SUM | pmWifiAccessDecisionByWic |  | PEG | Y | 1
DC_E_ERBS_EUTRANCELLTDD | pmS1SigConnEstabAttDta | Deprecated:Since L17B.This measurement provides the number of S1 Signaling connection establishment attempts with RRC Connection Request Establishment cause Delay Tolerant Access. Condition:Stepped at transmission of Initial UE message with RRC Connection Request Establishment cause Delay Tolerant Access. | numeric(18,0) | SUM | SUM | pmS1SigConnEstabAttDta |  | PEG | Y | 1
DC_E_ERBS_EUTRANCELLTDD | pmZtemporary70 | Normally this counter is not used, it can however sometimes be temporarily used for very late additions in a release. If so, for description see Network Impact Report in the CPI. Condition:n/a | numeric(18,0) | SUM | SUM | pmZtemporary70 |  | PEG | Y | 1
DC_E_ERBS_EUTRANCELLTDD | pmMacCellThpTimeUl | The transfer time used for UL Cell throughput. It consists of the number of ms in which there is need for DRB transmission for at least one UE in the cell. The transfer time includes buffer delay and time for possible HARQ retransmissions Counter category: Type: Traffic, Area: Integrity, Scenario: Throughput Condition:Continuous measurement for the cell. | numeric(18,0) | SUM | SUM | pmMacCellThpTimeUl |  | PEG | Y | 1
DC_E_ERBS_EUTRANCELLTDD | pmUeCtxtFetchAttS1HoPrepSrvccUtran | Number of UE Context Fetch Request messages received during SRVCC handover to UTRAN preparation. Counter category: Type: Traffic, Area: Retainability, Scenario: RRC Connection Re-establishment Condition:Unprepared target eNodeB received RRC Connection Reestablishment message. The target eNodeB triggers UE Context Fetch procedure to fetch UE context. UE Context Fetch Request message is received in source cell during SRVCC handover to UTRAN preperation. | numeric(18,0) | SUM | SUM | pmUeCtxtFetchAttS1HoPrepSrvccUtran |  | PEG | Y | 1
DC_E_ERBS_EUTRANCELLTDD | pmUeCtxtFetchAttS1HoPrepSrvccGeran | Number of UE Context Fetch Request messages received during SRVCC handover to GERAN preparation. Counter category: Type: Traffic, Area: Retainability, Scenario: RRC Connection Re-establishment Condition:Unprepared target eNodeB received RRC Connection Reestablishment message. The target eNodeB triggers UE Context Fetch procedure to fetch UE context. UE Context Fetch Request message is received in source cell during SRVCC handover to GERAN preperation. | numeric(18,0) | SUM | SUM | pmUeCtxtFetchAttS1HoPrepSrvccGeran |  | PEG | Y | 1
DC_E_ERBS_EUTRANCELLTDD | pmZtemporary89 | Normally this counter is not used, it can however sometimes be temporarily used for very late additions in a release. If so, for description see Network Impact Report in the CPI. Condition:n/a | numeric(18,0) | SUM | SUM | pmZtemporary89 |  | PEG | Y | 1
DC_E_ERBS_EUTRANCELLTDD | pmZtemporary198 | Normally this counter is not used, it can however sometimes be temporarily used for very late additions in a release. If so, for description see Network Impact Report in the CPI. Condition:n/a | numeric(18,0) | SUM | SUM | pmZtemporary198 |  | PEG | Y | 1
DC_E_ERBS_EUTRANCELLTDD | pmUeCtxtEstabAttCsfb | Number of triggered CSFBs due to UE in RRC idle mode. Counter category: Type: Traffic, Area: Mobility, Scenario: IRAT Reselection Condition:A received Initial Context Setup Request includes the CSFB Indicator set to CSFB. | numeric(18,0) | SUM | SUM | pmUeCtxtEstabAttCsfb |  | PEG | Y | 1
DC_E_ERBS_EUTRANCELLTDD | pmSchedActivityCellDl | Aggregated number of ms in which DRB data was required to be scheduled in the downlink. For CA it is counted on the PCell, regardless of which cell actually was used to send the SDU. Can be used as the PDCP timebase. Bandwidth-reduced UEs are excluded from this measurement. Counter category: Type: Traffic, Area: Utilization, Scenario: Active UE Type: Traffic, Area: Integrity, Scenario: Throughput Type: KPI, Area: Utilization, Scenario: Active UE Type: KPI, Area: Integrity, Scenario: Downlink Throughput Condition:Each TTI, the counter shall be incremented when there was a need to schedule DRB data in the downlink, even if scheduling is blocked by higher priorities. | numeric(18,0) | SUM | SUM | pmSchedActivityCellDl |  | PEG | Y | 1
DC_E_ERBS_EUTRANCELLTDD | pmZtemporary117 | Normally this counter is not used, it can however sometimes be temporarily used for very late additions in a release. If so, for description see Network Impact Report in the CPI. Condition:n/a | numeric(18,0) | SUM | SUM | pmZtemporary117 |  | PEG | Y | 1
DC_E_ERBS_EUTRANCELLTDD | pmWifiAccessRej | The total number of times the eNodeB sends a WiFi Access Decision Response message to the MME with a decision to reject the UE from accessing WiFi. Counter category: Type: Traffic, Area: Mobility, Scenario: WiFi Condition:The counter is stepped when S1-AP message WiFi Access Decision Response with WiFi Decision NOK is sent. | numeric(18,0) | SUM | SUM | pmWifiAccessRej |  | PEG | Y | 1
DC_E_ERBS_EUTRANCELLTDD | pmPucchCqiResLongUtilCell | Maximum utilization of CQI resources in the long resource pool. Counter category: Type: Traffic, Area: Utilization, Scenario: PUCCH Resources Condition:When pool resource utilization increased after a successful CQI resource allocation in the pool. | numeric(18,8) | AVG | SUM | pmPucchCqiResLongUtilCell |  | GAUGE | Y | 1
DC_E_ERBS_EUTRANCELLTDD | pmZtemporary195 | Normally this counter is not used, it can however sometimes be temporarily used for very late additions in a release. If so, for description see Network Impact Report in the CPI. Condition:n/a | numeric(18,0) | SUM | SUM | pmZtemporary195 |  | PEG | Y | 1
DC_E_ERBS_EUTRANCELLTDD | pmZtemporary112 | Normally this counter is not used, it can however sometimes be temporarily used for very late additions in a release. If so, for description see Network Impact Report in the CPI. Condition:n/a | numeric(18,0) | SUM | SUM | pmZtemporary112 |  | PEG | Y | 1
DC_E_ERBS_EUTRANCELLTDD | pmZtemporary193 | Normally this counter is not used, it can however sometimes be temporarily used for very late additions in a release. If so, for description see Network Impact Report in the CPI. Condition:n/a | numeric(18,0) | SUM | SUM | pmZtemporary193 |  | PEG | Y | 1
DC_E_ERBS_EUTRANCELLTDD | pmS1SigConnEstabAttMos | This measurement provides the number of S1 Signaling connection establishment attempts with RRC Connection Request Establishment cause Mobile Originating Signaling. Counter category: Type: Traffic, Area: Accessibility, Scenario: Signaling Connection Establishment Type: KPI, Area: Accessibility, Scenario: Initial E-RAB Establishment Success Rate Condition:Stepped at transmission of Initial UE message with RRC Connection Request Establishment cause Mobile Originating Signalling. | numeric(18,0) | SUM | SUM | pmS1SigConnEstabAttMos |  | PEG | Y | 1
DC_E_ERBS_EUTRANCELLTDD | pmPagReceived | Counts the number of S1AP Paging messages routed to this cell. Both non-prioritized, prioritized S1AP Paging and eDRX paging messages are included. Counter category: Type: KPI, Area: Accessibility, Scenario: Paging Discard Rate Type: KPI, Area: Accessibility, Scenario: Paging Success Rate Type: Traffic, Area: Accessibility, Scenario: Paging Condition:When an S1AP Paging is routed to this cell which is correct and complete. An S1AP Paging message discarded as part of pmPagS1Discarded will not cause this counter to be pegged. | numeric(18,0) | SUM | SUM | pmPagReceived |  | PEG | Y | 1
DC_E_ERBS_EUTRANCELLTDD | pmZtemporary66 | Normally this counter is not used, it can however sometimes be temporarily used for very late additions in a release. If so, for description see Network Impact Report in the CPI. Condition:n/a | numeric(18,0) | SUM | SUM | pmZtemporary66 |  | PEG | Y | 1
DC_E_ERBS_EUTRANCELLTDD | pmZtemporary60 | Normally this counter is not used, it can however sometimes be temporarily used for very late additions in a release. If so, for description see Network Impact Report in the CPI. Condition:n/a | numeric(18,0) | SUM | SUM | pmZtemporary60 |  | PEG | Y | 1
DC_E_ERBS_EUTRANCELLTDD | pmZtemporary201 | Normally this counter is not used, it can however sometimes be temporarily used for very late additions in a release. If so, for description see Network Impact Report in the CPI. Condition:n/a | numeric(18,0) | SUM | SUM | pmZtemporary201 |  | PEG | Y | 1
DC_E_ERBS_EUTRANCELLTDD | pmZtemporary67 | Normally this counter is not used, it can however sometimes be temporarily used for very late additions in a release. If so, for description see Network Impact Report in the CPI. Condition:n/a | numeric(18,0) | SUM | SUM | pmZtemporary67 |  | PEG | Y | 1
DC_E_ERBS_EUTRANCELLTDD | pmZtemporary6 | Normally this counter is not used, it can however sometimes be temporarily used for very late additions in a release. If so, for description see Network Impact Report in the CPI. Condition:n/a | numeric(18,0) | SUM | SUM | pmZtemporary6 |  | PEG | Y | 1
DC_E_ERBS_EUTRANCELLTDD | pmZtemporary10 | Normally this counter is not used, it can however sometimes be temporarily used for very late additions in a release. If so, for description see Network Impact Report in the CPI. Condition:n/a | numeric(18,0) | SUM | SUM | pmZtemporary10 |  | PEG | Y | 1
DC_E_ERBS_EUTRANCELLTDD | pmZtemporary170 | Normally this counter is not used, it can however sometimes be temporarily used for very late additions in a release. If so, for description see Network Impact Report in the CPI. Condition:n/a | numeric(18,0) | SUM | SUM | pmZtemporary170 |  | PEG | Y | 1
DC_E_ERBS_EUTRANCELLTDD | pmZtemporary122 | Normally this counter is not used, it can however sometimes be temporarily used for very late additions in a release. If so, for description see Network Impact Report in the CPI. Condition:n/a | numeric(18,0) | SUM | SUM | pmZtemporary122 |  | PEG | Y | 1
DC_E_ERBS_EUTRANCELLTDD | pmZtemporary5 | Normally this counter is not used, it can however sometimes be temporarily used for very late additions in a release. If so, for description see Network Impact Report in the CPI. Condition:n/a | numeric(18,0) | SUM | SUM | pmZtemporary5 |  | PEG | Y | 1
DC_E_ERBS_EUTRANCELLTDD | pmS1SigConnEstabSuccDta | Deprecated:Since L17B.The total number of successful S1 signaling connection establishments with Establishment cause Delay Tolerant Access. Condition:Stepped at the first occurrence of reception of any message on this S1 logical connection, if the RRC Connection Request Establishment cause was Delay Tolerant Access. | numeric(18,0) | SUM | SUM | pmS1SigConnEstabSuccDta |  | PEG | Y | 1
DC_E_ERBS_EUTRANCELLTDD | pmZtemporary136 | Normally this counter is not used, it can however sometimes be temporarily used for very late additions in a release. If so, for description see Network Impact Report in the CPI. Condition:n/a | numeric(18,0) | SUM | SUM | pmZtemporary136 |  | PEG | Y | 1
DC_E_ERBS_EUTRANCELLTDD | pmActiveUeUlMax | Peak number of UEs considered active in the uplink direction, i.e. the UE is considered to have data in its buffer. The value is a maximum of a set of samples, where each sample is an average of active UEs per ms (throughout the frame), during a sample period shorter than the ROP. Bandwidth-reduced UEs are excluded from this measurement. Counter category: Type: Traffic, Area: Utilization, Scenario: Active UE Type: KPI, Area: Utilization, Scenario: Active UE Condition:The counter is set to peak sample recognized at the end of each Recording Output Period (ROP). | numeric(18,8) | MAX | SUM | pmActiveUeUlMax |  | GAUGE | Y | 0
DC_E_ERBS_EUTRANCELLTDD | pmZtemporary24 | Normally this counter is not used, it can however sometimes be temporarily used for very late additions in a release. If so, for description see Network Impact Report in the CPI. Condition:n/a | numeric(18,0) | SUM | SUM | pmZtemporary24 |  | PEG | Y | 1
DC_E_ERBS_EUTRANCELLTDD | pmUeCtxtRelNaccSCWcdma | Number of RRC Connection Releases, due to Session Continuity, redirected with NACC system information to UTRA FDD. Counter category: Type: Traffic, Area: Mobility, Scenario: IRAT Reselection Condition:RRC Connection Release with redirect including NACC information to UTRA FDD. | numeric(18,0) | SUM | SUM | pmUeCtxtRelNaccSCWcdma |  | PEG | Y | 1
DC_E_ERBS_EUTRANCELLTDD | pmZtemporary90 | Normally this counter is not used, it can however sometimes be temporarily used for very late additions in a release. If so, for description see Network Impact Report in the CPI. Condition:n/a | numeric(18,0) | SUM | SUM | pmZtemporary90 |  | PEG | Y | 1
DC_E_ERBS_EUTRANCELLTDD | pmZtemporary197 | Normally this counter is not used, it can however sometimes be temporarily used for very late additions in a release. If so, for description see Network Impact Report in the CPI. Condition:n/a | numeric(18,0) | SUM | SUM | pmZtemporary197 |  | PEG | Y | 1
DC_E_ERBS_EUTRANCELLTDD | pmZtemporary32 | Normally this counter is not used, it can however sometimes be temporarily used for very late additions in a release. If so, for description see Network Impact Report in the CPI. Condition:n/a | numeric(18,0) | SUM | SUM | pmZtemporary32 |  | PEG | Y | 1
DC_E_ERBS_EUTRANCELLTDD | pmZtemporary196 | Normally this counter is not used, it can however sometimes be temporarily used for very late additions in a release. If so, for description see Network Impact Report in the CPI. Condition:n/a | numeric(18,0) | SUM | SUM | pmZtemporary196 |  | PEG | Y | 1
DC_E_ERBS_EUTRANCELLTDD | pmUeCtxtRelNaccCsfbWcdma | Number of RRC Connection Releases redirected to WCDMA, triggered by CSFB with NACC information. Counter category: Type: Traffic, Area: Mobility, Scenario: IRAT Reselection Condition:A CS Fallback with NACC information attempt is performed towards a WCDMA Frequency, defined as a RRC Connection Release with redirect information, due to a received CS Fallback Indicator set to CS Fallback Required in Initial Context Setup Request or UE Context Modification Request. | numeric(18,0) | SUM | SUM | pmUeCtxtRelNaccCsfbWcdma |  | PEG | Y | 1
DC_E_ERBS_EUTRANCELLTDD | pmZtemporary11 | Normally this counter is not used, it can however sometimes be temporarily used for very late additions in a release. If so, for description see Network Impact Report in the CPI. Condition:n/a | numeric(18,0) | SUM | SUM | pmZtemporary11 |  | PEG | Y | 1
DC_E_ERBS_EUTRANCELLTDD | pmZtemporary194 | Normally this counter is not used, it can however sometimes be temporarily used for very late additions in a release. If so, for description see Network Impact Report in the CPI. Condition:n/a | numeric(18,0) | SUM | SUM | pmZtemporary194 |  | PEG | Y | 1
DC_E_ERBS_EUTRANCELLTDD | pmZtemporary115 | Normally this counter is not used, it can however sometimes be temporarily used for very late additions in a release. If so, for description see Network Impact Report in the CPI. Condition:n/a | numeric(18,0) | SUM | SUM | pmZtemporary115 |  | PEG | Y | 1
DC_E_ERBS_EUTRANCELLTDD | pmZtemporary63 | Normally this counter is not used, it can however sometimes be temporarily used for very late additions in a release. If so, for description see Network Impact Report in the CPI. Condition:n/a | numeric(18,0) | SUM | SUM | pmZtemporary63 |  | PEG | Y | 1
DC_E_ERBS_EUTRANCELLTDD | pmPagDiscarded | Counts the number of S1AP Paging messages discarded and not broadcasted in this cell. This counter is a subset of pmPagReceived. Both non-prioritized, prioritized S1AP Paging messages and eDRX pagings are included. Counter category: Type: KPI, Area: Accessibility, Scenario: Paging Discard Rate Type: KPI, Area: Accessibility, Scenario: Paging Success Rate Type: Traffic, Area: Accessibility, Scenario: Paging Condition:When the cell fails to broadcast an RRC Paging within a certain time (pagingDiscardTimer), e.g. due to congestion, the Paging is discarded and this counter is incremented by the number of included Paging Records in the discarded Paging message. | numeric(18,0) | SUM | SUM | pmPagDiscarded |  | PEG | Y | 1
DC_E_ERBS_EUTRANCELLTDD | pmOocStateExitsUeRel | Incremented at UE release if UE is in state Out Of Coverage (OOC). Counter category: Type: Traffic, Area: Integrity, Scenario: Network Coverage Condition:n/a | numeric(18,0) | SUM | SUM | pmOocStateExitsUeRel |  | PEG | Y | 1
DC_E_ERBS_EUTRANCELLTDD | pmS1SigConnEstabAttEm | This measurement provides the number of S1 Signaling connection establishment attempts with RRC Connection Request Establishment cause Emergency. Counter category: Type: Traffic, Area: Accessibility, Scenario: Signaling Connection Establishment Type: KPI, Area: Accessibility, Scenario: Initial E-RAB Establishment Success Rate Condition:Stepped at transmission of Initial UE message with RRC Connection Request Establishment cause Emergency. | numeric(18,0) | SUM | SUM | pmS1SigConnEstabAttEm |  | PEG | Y | 1
DC_E_ERBS_EUTRANCELLTDD | pmCovGoodZoneSum | Number of UEs considered to be in radio coverage good zone because none of the following radio coverage quality measures passed A2 search threshold: - DL RSRP - DL RSRQ - UL SINR Used when Mobility Control at Poor Coverage is active. Pegged if Machine Intelligence Enabled Mobility is active and none of the following radio coverage quality measures passed A5 search threshold: - DL RSRP - DL RSRQ Counter category: Type: Traffic, Area: Mobility, Scenario: UE Population Condition:The counter aggregates for each fifth second the number of active UEs in a cell in the good coverage zone. | numeric(18,0) | SUM | SUM | pmCovGoodZoneSum |  | PEG | Y | 1
DC_E_ERBS_EUTRANCELLTDD | pmUeCtxtFetchAttIntraEnbHoExe | Number of UE Context Fetch Request messages received during intra-eNodeB handover execution. Counter category: Type: Traffic, Area: Retainability, Scenario: RRC Connection Re-establishment Condition:Unprepared target eNodeB received RRC Connection Reestablishment message. The target eNodeB triggers UE Context Fetch procedure to fetch UE context. UE Context Fetch Request message is received in source cell during intra-eNodeB handover execution. | numeric(18,0) | SUM | SUM | pmUeCtxtFetchAttIntraEnbHoExe |  | PEG | Y | 1
DC_E_ERBS_EUTRANCELLTDD | pmS1InitialUeMsgReroute | Number of initial UE messages successfully sent to a dedicated MME by rerouting request in dedicated core network. Counter category: Type: Traffic, Area: Accessibility, Scenario: Signaling Connection Establishment Condition:Stepped when initial UE message is sent to a dedicated MME by rerouting request in dedicated core network. | numeric(18,0) | SUM | SUM | pmS1InitialUeMsgReroute |  | PEG | Y | 1
DC_E_ERBS_EUTRANCELLTDD | pmRaSuccCbra | The number of successfully detected RA Msg3 for CBRA from non-bandwidth-reduced UEs. Counter category: Type: Traffic, Area: Accessibility, Scenario: Random Access Type: KPI, Area: Accessibility, Scenario: Random Access Success Rate Condition:This counter should be incremented when an RA msg3 is successfully detected (i.e. when the CRC is OK) in the Cell. | numeric(18,0) | SUM | SUM | pmRaSuccCbra |  | PEG | Y | 1
DC_E_ERBS_EUTRANCELLTDD | pmUeCtxtFetchAttS1HoExe | Number of UE Context Fetch Request messages received during S1 handover execution. Counter category: Type: Traffic, Area: Retainability, Scenario: RRC Connection Re-establishment Condition:Unprepared target eNodeB received RRC Connection Reestablishment message. The target eNodeB triggers UE Context Fetch procedure to fetch UE context. UE Context Fetch Request message is received in source cell during S1 handover execution. | numeric(18,0) | SUM | SUM | pmUeCtxtFetchAttS1HoExe |  | PEG | Y | 1
DC_E_ERBS_EUTRANCELLTDD | pmZtemporary128 | Normally this counter is not used, it can however sometimes be temporarily used for very late additions in a release. If so, for description see Network Impact Report in the CPI. Condition:n/a | numeric(18,0) | SUM | SUM | pmZtemporary128 |  | PEG | Y | 1
DC_E_ERBS_EUTRANCELLTDD | pmZtemporary127 | Normally this counter is not used, it can however sometimes be temporarily used for very late additions in a release. If so, for description see Network Impact Report in the CPI. Condition:n/a | numeric(18,0) | SUM | SUM | pmZtemporary127 |  | PEG | Y | 1
DC_E_ERBS_EUTRANCELLTDD | pmZtemporary57 | Normally this counter is not used, it can however sometimes be temporarily used for very late additions in a release. If so, for description see Network Impact Report in the CPI. Condition:n/a | numeric(18,8) | SUM | AVG | pmZtemporary57 |  | PEG | Y | 1
DC_E_ERBS_EUTRANCELLTDD | pmUeCtxtRelNaccCsfbWcdmaEm | Number of RRC Connection Releases redirected to WCDMA, triggered by CSFB Emergency with NACC information. Counter category: Type: Traffic, Area: Mobility, Scenario: IRAT Reselection Condition:An Emergency CS Fallback with NACC information attempt is performed towards a WCDMA Frequencies, defined as a RRC Connection Release with redirect information, due to a received CS Fallback Indicator set to CS Fallback High Priority in Initial Context Setup Request or UE Context Modification Request. | numeric(18,0) | SUM | SUM | pmUeCtxtRelNaccCsfbWcdmaEm |  | PEG | Y | 1
DC_E_ERBS_EUTRANCELLTDD | pmZtemporary91 | Normally this counter is not used, it can however sometimes be temporarily used for very late additions in a release. If so, for description see Network Impact Report in the CPI. Condition:n/a | numeric(18,0) | SUM | SUM | pmZtemporary91 |  | PEG | Y | 1
DC_E_ERBS_EUTRANCELLTDD | pmZtemporary118 | Normally this counter is not used, it can however sometimes be temporarily used for very late additions in a release. If so, for description see Network Impact Report in the CPI. Condition:n/a | numeric(18,0) | SUM | SUM | pmZtemporary118 |  | PEG | Y | 1
DC_E_ERBS_EUTRANCELLTDD | pmRrcConnMax | Peak number of UEs in RRC_CONNECTED mode, excluding bandwidth-reduced UEs. Counter category: Type: Traffic, Area: Utilization, Scenario: RRC Resources Type: KPI, Area: Utilization, Scenario: RRC Connected Users Condition:This counter is based on an internal level counter maintained by eNB. The internal level counter maintains the current number of UEs in RRC_CONNECTED mode. pmRrcConnMax is updated at end of ROP with the max value during the ROP period. | numeric(18,8) | MAX | SUM | pmRrcConnMax |  | GAUGE | Y | 0
DC_E_ERBS_EUTRANCELLTDD | pmZtemporary31 | Normally this counter is not used, it can however sometimes be temporarily used for very late additions in a release. If so, for description see Network Impact Report in the CPI. Condition:n/a | numeric(18,0) | SUM | SUM | pmZtemporary31 |  | PEG | Y | 1
DC_E_ERBS_EUTRANCELLTDD | pmUeCtxtFetchSuccS1HoExeSrvccUtran | Number of UE Context Fetch procedures successfully completed during SRVCC handover to UTRAN execution. Counter category: Type: Traffic, Area: Retainability, Scenario: RRC Connection Re-establishment Condition:X2 UE Context Release message is received from target eNodeB after successful UE Context Fetch procedure. UE Context Fetch procedure was triggered during SRVCC handover to UTRAN execution. | numeric(18,0) | SUM | SUM | pmUeCtxtFetchSuccS1HoExeSrvccUtran |  | PEG | Y | 1
DC_E_ERBS_EUTRANCELLTDD | pmZtemporary202 | Normally this counter is not used, it can however sometimes be temporarily used for very late additions in a release. If so, for description see Network Impact Report in the CPI. Condition:n/a | numeric(18,0) | SUM | SUM | pmZtemporary202 |  | PEG | Y | 1
DC_E_ERBS_EUTRANCELLTDD | pmS1SigConnEstabAttMod | This measurement provides the number of S1 Signaling connection establishment attempts with RRC Connection Request Establishment cause Mobile Originating Data. Counter category: Type: Traffic, Area: Accessibility, Scenario: Signaling Connection Establishment Type: KPI, Area: Accessibility, Scenario: Initial E-RAB Establishment Success Rate Condition:Stepped at transmission of Initial UE message with RRC Connection Request Establishment cause Mobile Originating Data. | numeric(18,0) | SUM | SUM | pmS1SigConnEstabAttMod |  | PEG | Y | 1
DC_E_ERBS_EUTRANCELLTDD | pmZtemporary61 | Normally this counter is not used, it can however sometimes be temporarily used for very late additions in a release. If so, for description see Network Impact Report in the CPI. Condition:n/a | numeric(18,0) | SUM | SUM | pmZtemporary61 |  | PEG | Y | 1
DC_E_ERBS_EUTRANCELLTDD | pmUeCtxtFetchSuccS1HoExeSrvccGeran | Number of UE Context Fetch procedures successfully completed during SRVCC handover to GERAN execution. Counter category: Type: Traffic, Area: Retainability, Scenario: RRC Connection Re-establishment Condition:X2 UE Context Release message is received from target eNodeB after successful UE Context Fetch procedure. UE Context Fetch procedure was triggered during SRVCC handover to GERAN execution. | numeric(18,0) | SUM | SUM | pmUeCtxtFetchSuccS1HoExeSrvccGeran |  | PEG | Y | 1
DC_E_ERBS_EUTRANCELLTDD | pmZtemporary14 | Normally this counter is not used, it can however sometimes be temporarily used for very late additions in a release. If so, for description see Network Impact Report in the CPI. Condition:n/a | numeric(18,0) | SUM | SUM | pmZtemporary14 |  | PEG | Y | 1
DC_E_ERBS_EUTRANCELLTDD | pmUeMeasAttCsfb1xRttEm | Number of UE measurement attempts to find a CDMA2000 1xRTT target cell where CS Fallback Emergency call is triggered. Counter category: Type: Traffic, Area: Mobility, Scenario: IRAT Reselection Condition:CS Fallback Emergency call is initiated for the UE and eNodeB configures the B1/B2 measurement to UE. | numeric(18,0) | SUM | SUM | pmUeMeasAttCsfb1xRttEm |  | PEG | Y | 1
DC_E_ERBS_EUTRANCELLTDD | pmHoPrepRejInHighLoad | Deprecated:The number of Handover Preparation Failure messages sent by the target eNB due to high load. | numeric(18,0) | SUM | SUM | pmHoPrepRejInHighLoad |  | PEG | Y | 0
DC_E_ERBS_EUTRANCELLTDD | pmZtemporary62 | Normally this counter is not used, it can however sometimes be temporarily used for very late additions in a release. If so, for description see Network Impact Report in the CPI. Condition:n/a | numeric(18,0) | SUM | SUM | pmZtemporary62 |  | PEG | Y | 1
DC_E_ERBS_RIPORT | pmLossOfFrame | The total number of Loss of Frame (LOF) errors detected on the port. Counter category: Type: Traffic, Area: Integrity, Scenario: CPRI Condition:Accumulate the number of Loss of Frame related errors which occurred within the reporting interval. This can include errors which did not result in an alarm being raised. | numeric(18,0) | SUM | SUM | pmLossOfFrame |  | PEG | Y | 1
DC_E_ERBS_RIPORT | pmLossOfSignal | The total number of Loss of Signal (LOS) errors detected on the port. Counter category: Type: Traffic, Area: Integrity, Scenario: CPRI Condition:Accumulate the number of Loss of Signal related errors which occurred within the reporting interval. This can include errors which did not result in an alarm being raised. | numeric(18,0) | SUM | SUM | pmLossOfSignal |  | PEG | Y | 1
DC_E_ERBS_EUTRANCELLRELATION | pmZtemporary73 | Normally this counter is not used, it can however sometimes be temporarily used for very late additions in a release. If so, for description see Network Impact Report in the CPI. Condition:n/a | numeric(18,0) | SUM | SUM | pmZtemporary73 |  | PEG | Y | 1
DC_E_ERBS_EUTRANCELLRELATION | pmZtemporary74 | Normally this counter is not used, it can however sometimes be temporarily used for very late additions in a release. If so, for description see Network Impact Report in the CPI. Condition:n/a | numeric(18,0) | SUM | SUM | pmZtemporary74 |  | PEG | Y | 1
DC_E_ERBS_EUTRANCELLRELATION | pmZtemporary79 | Normally this counter is not used, it can however sometimes be temporarily used for very late additions in a release. If so, for description see Network Impact Report in the CPI. Condition:n/a | numeric(18,0) | SUM | SUM | pmZtemporary79 |  | PEG | Y | 1
DC_E_ERBS_EUTRANCELLRELATION | pmZtemporary75 | Normally this counter is not used, it can however sometimes be temporarily used for very late additions in a release. If so, for description see Network Impact Report in the CPI. Condition:n/a | numeric(18,0) | SUM | SUM | pmZtemporary75 |  | PEG | Y | 1
DC_E_ERBS_EUTRANCELLRELATION | pmZtemporary76 | Normally this counter is not used, it can however sometimes be temporarily used for very late additions in a release. If so, for description see Network Impact Report in the CPI. Condition:n/a | numeric(18,0) | SUM | SUM | pmZtemporary76 |  | PEG | Y | 1
DC_E_ERBS_EUTRANCELLRELATION | pmZtemporary72 | Normally this counter is not used, it can however sometimes be temporarily used for very late additions in a release. If so, for description see Network Impact Report in the CPI. Condition:n/a | numeric(18,0) | SUM | SUM | pmZtemporary72 |  | PEG | Y | 1
DC_E_ERBS_EUTRANCELLRELATION | pmZtemporary78 | Normally this counter is not used, it can however sometimes be temporarily used for very late additions in a release. If so, for description see Network Impact Report in the CPI. Condition:n/a | numeric(18,0) | SUM | SUM | pmZtemporary78 |  | PEG | Y | 1
DC_E_ERBS_EUTRANCELLRELATION | pmZtemporary77 | Normally this counter is not used, it can however sometimes be temporarily used for very late additions in a release. If so, for description see Network Impact Report in the CPI. Condition:n/a | numeric(18,0) | SUM | SUM | pmZtemporary77 |  | PEG | Y | 1
DC_E_ERBS_EXTERNALENODEBFUNCTION | pmEenbPktRecDlCa | Number of IP packets successfully received by this eNodeB from another eNodeB for CA. Application data can be bidirectional. Reported on receiving eNodeB. Counter category: Type: Traffic, Area: Integrity, Scenario: Carrier Aggregation Condition:Accumulates when the link is Elastic RAN or inter-eNB. | numeric(18,0) | SUM | SUM | pmEenbPktRecDlCa |  | PEG | Y | 1
DC_E_ERBS_EXTERNALENODEBFUNCTION | pmZtemporary206 | Normally this counter is not used, it can however sometimes be temporarily used for very late additions in a release. If so, for description see Network Impact Report in the CPI. Condition:n/a | numeric(18,0) | SUM | SUM | pmZtemporary206 |  | PEG | Y | 1
DC_E_ERBS_EXTERNALENODEBFUNCTION | pmEenbPktTransDlCa | Number of IP packets transmitted by this eNodeB to another eNodeB for inter-nodal CA. Application data can be bidirectional. Reported on transmitting eNodeB. Counter category: Type: Traffic, Area: Integrity, Scenario: Carrier Aggregation Condition:Accumulates when the link is Elastic RAN or inter-eNB. | numeric(18,0) | SUM | SUM | pmEenbPktTransDlCa |  | PEG | Y | 1
DC_E_ERBS_EXTERNALENODEBFUNCTION | pmEenbPktDiscDlCa | Number of discarded IP packets for CA, such as packets received out of order. Reported on receiving eNodeB. Counter category: Type: Traffic, Area: Integrity, Scenario: Carrier Aggregation Condition:Accumulates when the link is Elastic RAN or inter-eNB. | numeric(18,0) | SUM | SUM | pmEenbPktDiscDlCa |  | PEG | Y | 1
DC_E_ERBS_EXTERNALENODEBFUNCTION | pmEenbPktLostDlCa | Number of IP packets for CA lost due to detected errors such as sequence missing, packet header errors, and so on. Reported on receiving eNodeB. Counter category: Type: Traffic, Area: Integrity, Scenario: PDCP Packet Integrity Condition:Accumulates when the link is inter-eNB. This counter does not step for the Elastic RAN CA feature. | numeric(18,0) | SUM | SUM | pmEenbPktLostDlCa |  | PEG | Y | 1
DC_E_ERBS_EXTERNALENODEBFUNCTION | pmEenbPktLateDlCa | Number of IP packets specific to inter-eNodeB CA that are received but deemed to be too late to be usable and discarded. Pegged by scheduler on the external eNodeB. Counter category: Type: Traffic, Area: Integrity, Scenario: Carrier Aggregation Condition:Accumulates when the link is inter-eNB. This counter does not step for the Elastic RAN CA feature. | numeric(18,0) | SUM | SUM | pmEenbPktLateDlCa |  | PEG | Y | 1
DC_E_ERBS_EXTERNALENODEBFUNCTION | pmCaCrntiUnavail | Counts each occurrence of CRNTI unavailability at the external eNodeB when configuration of ESCell takes place. Counter category: Type: Traffic, Area: Utilization, Scenario: Carrier Aggregation Condition:Stepped when a CRNTI is not available on the external eNodeB. | numeric(18,0) | SUM | SUM | pmCaCrntiUnavail |  | PEG | Y | 1
DC_E_ERBS_EXTERNALENODEBFUNCTION | pmEranCaPartnerBlock | Counts the number of TTIs where this partner was blocked by the node due to link delay and/or missed deadlines. Counter category: Type: Traffic, Area: Integrity, Scenario: Carrier Aggregation Condition:Stepped for each TTI during which this partner is blocked by the node. | numeric(18,0) | SUM | SUM | pmEranCaPartnerBlock |  | PEG | Y | 1
DC_E_ERBS_ICMPSERVER | pmIcmpStatsOutMsgs | Deprecated:Total number of attempts made to send ICMP messages. Feature: An ICMP message is attempted to be sent. Specification: RFC 4293 Counter type: PEG Counter is reset after measurement period: Yes | numeric(18,0) | SUM | SUM | pmIcmpStatsOutMsgs |  | PEG | Y | 0
DC_E_ERBS_PMULINTERFERENCEREP | pmRadioRecInterferencePwrBrPrb83 | The accumulated noise and interference power for Physical Resource Block (PRB) 83 on the antenna branch given by rfBranchRxRef. Counter category: Type: Traffic, Area: Integrity, Scenario: Antenna Measurements .Condition:Samples summed over the measurement period. One sample is taken every 40 ms for each PRB and antenna branch. | numeric(18,0) | SUM | SUM | pmRadioRecInterferencePwrBrPrb83 |  | PEG | Y | 1
DC_E_ERBS_PMULINTERFERENCEREP | pmRadioRecInterferencePwrBrPrb9 | The accumulated noise and interference power for Physical Resource Block (PRB) 9 on the antenna branch given by rfBranchRxRef. Counter category: Type: Traffic, Area: Integrity, Scenario: Antenna Measurements .Condition:Samples summed over the measurement period. One sample is taken every 40 ms for each PRB and antenna branch. | numeric(18,0) | SUM | SUM | pmRadioRecInterferencePwrBrPrb9 |  | PEG | Y | 1
DC_E_ERBS_PMULINTERFERENCEREP | pmRadioRecInterferencePwrBrPrb74 | The accumulated noise and interference power for Physical Resource Block (PRB) 74 on the antenna branch given by rfBranchRxRef. Counter category: Type: Traffic, Area: Integrity, Scenario: Antenna Measurements .Condition:Samples summed over the measurement period. One sample is taken every 40 ms for each PRB and antenna branch. | numeric(18,0) | SUM | SUM | pmRadioRecInterferencePwrBrPrb74 |  | PEG | Y | 1
DC_E_ERBS_PMULINTERFERENCEREP | pmRadioRecInterferencePwrBrPrb98 | The accumulated noise and interference power for Physical Resource Block (PRB) 98 on the antenna branch given by rfBranchRxRef. Counter category: Type: Traffic, Area: Integrity, Scenario: Antenna Measurements .Condition:Samples summed over the measurement period. One sample is taken every 40 ms for each PRB and antenna branch. | numeric(18,0) | SUM | SUM | pmRadioRecInterferencePwrBrPrb98 |  | PEG | Y | 1
DC_E_ERBS_PMULINTERFERENCEREP | pmRadioRecInterferencePwrBrPrb52 | The accumulated noise and interference power for Physical Resource Block (PRB) 52 on the antenna branch given by rfBranchRxRef. Counter category: Type: Traffic, Area: Integrity, Scenario: Antenna Measurements .Condition:Samples summed over the measurement period. One sample is taken every 40 ms for each PRB and antenna branch. | numeric(18,0) | SUM | SUM | pmRadioRecInterferencePwrBrPrb52 |  | PEG | Y | 1
DC_E_ERBS_PMULINTERFERENCEREP | pmRadioRecInterferencePwrBrPrb88 | The accumulated noise and interference power for Physical Resource Block (PRB) 88 on the antenna branch given by rfBranchRxRef. Counter category: Type: Traffic, Area: Integrity, Scenario: Antenna Measurements .Condition:Samples summed over the measurement period. One sample is taken every 40 ms for each PRB and antenna branch. | numeric(18,0) | SUM | SUM | pmRadioRecInterferencePwrBrPrb88 |  | PEG | Y | 1
DC_E_ERBS_PMULINTERFERENCEREP | pmRadioRecInterferencePwrBrPrb56 | The accumulated noise and interference power for Physical Resource Block (PRB) 56 on the antenna branch given by rfBranchRxRef. Counter category: Type: Traffic, Area: Integrity, Scenario: Antenna Measurements .Condition:Samples summed over the measurement period. One sample is taken every 40 ms for each PRB and antenna branch. | numeric(18,0) | SUM | SUM | pmRadioRecInterferencePwrBrPrb56 |  | PEG | Y | 1
DC_E_ERBS_PMULINTERFERENCEREP | pmRadioRecInterferencePwrBrPrb76 | The accumulated noise and interference power for Physical Resource Block (PRB) 76 on the antenna branch given by rfBranchRxRef. Counter category: Type: Traffic, Area: Integrity, Scenario: Antenna Measurements .Condition:Samples summed over the measurement period. One sample is taken every 40 ms for each PRB and antenna branch. | numeric(18,0) | SUM | SUM | pmRadioRecInterferencePwrBrPrb76 |  | PEG | Y | 1
DC_E_ERBS_PMULINTERFERENCEREP | pmRadioRecInterferencePwrBrPrb46 | The accumulated noise and interference power for Physical Resource Block (PRB) 46 on the antenna branch given by rfBranchRxRef. Counter category: Type: Traffic, Area: Integrity, Scenario: Antenna Measurements .Condition:Samples summed over the measurement period. One sample is taken every 40 ms for each PRB and antenna branch. | numeric(18,0) | SUM | SUM | pmRadioRecInterferencePwrBrPrb46 |  | PEG | Y | 1
DC_E_ERBS_PMULINTERFERENCEREP | pmRadioRecInterferencePwrBrPrb45 | The accumulated noise and interference power for Physical Resource Block (PRB) 45 on the antenna branch given by rfBranchRxRef. Counter category: Type: Traffic, Area: Integrity, Scenario: Antenna Measurements .Condition:Samples summed over the measurement period. One sample is taken every 40 ms for each PRB and antenna branch. | numeric(18,0) | SUM | SUM | pmRadioRecInterferencePwrBrPrb45 |  | PEG | Y | 1
DC_E_ERBS_PMULINTERFERENCEREP | pmRadioRecInterferencePwrBrPrb50 | The accumulated noise and interference power for Physical Resource Block (PRB) 50 on the antenna branch given by rfBranchRxRef. Counter category: Type: Traffic, Area: Integrity, Scenario: Antenna Measurements .Condition:Samples summed over the measurement period. One sample is taken every 40 ms for each PRB and antenna branch. | numeric(18,0) | SUM | SUM | pmRadioRecInterferencePwrBrPrb50 |  | PEG | Y | 1
DC_E_ERBS_PMULINTERFERENCEREP | pmRadioRecInterferencePwrBrPrb28 | The accumulated noise and interference power for Physical Resource Block (PRB) 28 on the antenna branch given by rfBranchRxRef. Counter category: Type: Traffic, Area: Integrity, Scenario: Antenna Measurements .Condition:Samples summed over the measurement period. One sample is taken every 40 ms for each PRB and antenna branch. | numeric(18,0) | SUM | SUM | pmRadioRecInterferencePwrBrPrb28 |  | PEG | Y | 1
DC_E_ERBS_PMULINTERFERENCEREP | pmRadioRecInterferencePwrBrPrb49 | The accumulated noise and interference power for Physical Resource Block (PRB) 49 on the antenna branch given by rfBranchRxRef. Counter category: Type: Traffic, Area: Integrity, Scenario: Antenna Measurements .Condition:Samples summed over the measurement period. One sample is taken every 40 ms for each PRB and antenna branch. | numeric(18,0) | SUM | SUM | pmRadioRecInterferencePwrBrPrb49 |  | PEG | Y | 1
DC_E_ERBS_PMULINTERFERENCEREP | pmRadioRecInterferencePwrBrPrb64 | The accumulated noise and interference power for Physical Resource Block (PRB) 64 on the antenna branch given by rfBranchRxRef. Counter category: Type: Traffic, Area: Integrity, Scenario: Antenna Measurements .Condition:Samples summed over the measurement period. One sample is taken every 40 ms for each PRB and antenna branch. | numeric(18,0) | SUM | SUM | pmRadioRecInterferencePwrBrPrb64 |  | PEG | Y | 1
DC_E_ERBS_PMULINTERFERENCEREP | pmRadioRecInterferencePwrBrPrb63 | The accumulated noise and interference power for Physical Resource Block (PRB) 63 on the antenna branch given by rfBranchRxRef. Counter category: Type: Traffic, Area: Integrity, Scenario: Antenna Measurements .Condition:Samples summed over the measurement period. One sample is taken every 40 ms for each PRB and antenna branch. | numeric(18,0) | SUM | SUM | pmRadioRecInterferencePwrBrPrb63 |  | PEG | Y | 1
DC_E_ERBS_PMULINTERFERENCEREP | pmRadioRecInterferencePwrBrPrb26 | The accumulated noise and interference power for Physical Resource Block (PRB) 26 on the antenna branch given by rfBranchRxRef. Counter category: Type: Traffic, Area: Integrity, Scenario: Antenna Measurements .Condition:Samples summed over the measurement period. One sample is taken every 40 ms for each PRB and antenna branch. | numeric(18,0) | SUM | SUM | pmRadioRecInterferencePwrBrPrb26 |  | PEG | Y | 1
DC_E_ERBS_PMULINTERFERENCEREP | pmRadioRecInterferencePwrBrPrb89 | The accumulated noise and interference power for Physical Resource Block (PRB) 89 on the antenna branch given by rfBranchRxRef. Counter category: Type: Traffic, Area: Integrity, Scenario: Antenna Measurements .Condition:Samples summed over the measurement period. One sample is taken every 40 ms for each PRB and antenna branch. | numeric(18,0) | SUM | SUM | pmRadioRecInterferencePwrBrPrb89 |  | PEG | Y | 1
DC_E_ERBS_PMULINTERFERENCEREP | pmRadioRecInterferencePwrBrPrb38 | The accumulated noise and interference power for Physical Resource Block (PRB) 38 on the antenna branch given by rfBranchRxRef. Counter category: Type: Traffic, Area: Integrity, Scenario: Antenna Measurements .Condition:Samples summed over the measurement period. One sample is taken every 40 ms for each PRB and antenna branch. | numeric(18,0) | SUM | SUM | pmRadioRecInterferencePwrBrPrb38 |  | PEG | Y | 1
DC_E_ERBS_PMULINTERFERENCEREP | pmRadioRecInterferencePwrBrPrb71 | The accumulated noise and interference power for Physical Resource Block (PRB) 71 on the antenna branch given by rfBranchRxRef. Counter category: Type: Traffic, Area: Integrity, Scenario: Antenna Measurements .Condition:Samples summed over the measurement period. One sample is taken every 40 ms for each PRB and antenna branch. | numeric(18,0) | SUM | SUM | pmRadioRecInterferencePwrBrPrb71 |  | PEG | Y | 1
DC_E_ERBS_PMULINTERFERENCEREP | pmRadioRecInterferencePwrBrPrb5 | The accumulated noise and interference power for Physical Resource Block (PRB) 5 on the antenna branch given by rfBranchRxRef. Counter category: Type: Traffic, Area: Integrity, Scenario: Antenna Measurements .Condition:Samples summed over the measurement period. One sample is taken every 40 ms for each PRB and antenna branch. | numeric(18,0) | SUM | SUM | pmRadioRecInterferencePwrBrPrb5 |  | PEG | Y | 1
DC_E_ERBS_PMULINTERFERENCEREP | pmRadioRecInterferencePwrBrPrb15 | The accumulated noise and interference power for Physical Resource Block (PRB) 15 on the antenna branch given by rfBranchRxRef. Counter category: Type: Traffic, Area: Integrity, Scenario: Antenna Measurements .Condition:Samples summed over the measurement period. One sample is taken every 40 ms for each PRB and antenna branch. | numeric(18,0) | SUM | SUM | pmRadioRecInterferencePwrBrPrb15 |  | PEG | Y | 1
DC_E_ERBS_PMULINTERFERENCEREP | pmRadioRecInterferencePwrBrPrb97 | The accumulated noise and interference power for Physical Resource Block (PRB) 97 on the antenna branch given by rfBranchRxRef. Counter category: Type: Traffic, Area: Integrity, Scenario: Antenna Measurements .Condition:Samples summed over the measurement period. One sample is taken every 40 ms for each PRB and antenna branch. | numeric(18,0) | SUM | SUM | pmRadioRecInterferencePwrBrPrb97 |  | PEG | Y | 1
DC_E_ERBS_PMULINTERFERENCEREP | pmRadioRecInterferencePwrBrPrb59 | The accumulated noise and interference power for Physical Resource Block (PRB) 59 on the antenna branch given by rfBranchRxRef. Counter category: Type: Traffic, Area: Integrity, Scenario: Antenna Measurements .Condition:Samples summed over the measurement period. One sample is taken every 40 ms for each PRB and antenna branch. | numeric(18,0) | SUM | SUM | pmRadioRecInterferencePwrBrPrb59 |  | PEG | Y | 1
DC_E_ERBS_PMULINTERFERENCEREP | pmRadioRecInterferencePwrBrPrb33 | The accumulated noise and interference power for Physical Resource Block (PRB) 33 on the antenna branch given by rfBranchRxRef. Counter category: Type: Traffic, Area: Integrity, Scenario: Antenna Measurements .Condition:Samples summed over the measurement period. One sample is taken every 40 ms for each PRB and antenna branch. | numeric(18,0) | SUM | SUM | pmRadioRecInterferencePwrBrPrb33 |  | PEG | Y | 1
DC_E_ERBS_PMULINTERFERENCEREP | pmRadioRecInterferencePwrBrPrb25 | The accumulated noise and interference power for Physical Resource Block (PRB) 25 on the antenna branch given by rfBranchRxRef. Counter category: Type: Traffic, Area: Integrity, Scenario: Antenna Measurements .Condition:Samples summed over the measurement period. One sample is taken every 40 ms for each PRB and antenna branch. | numeric(18,0) | SUM | SUM | pmRadioRecInterferencePwrBrPrb25 |  | PEG | Y | 1
DC_E_ERBS_PMULINTERFERENCEREP | pmRadioRecInterferencePwrBrPrb30 | The accumulated noise and interference power for Physical Resource Block (PRB) 30 on the antenna branch given by rfBranchRxRef. Counter category: Type: Traffic, Area: Integrity, Scenario: Antenna Measurements .Condition:Samples summed over the measurement period. One sample is taken every 40 ms for each PRB and antenna branch. | numeric(18,0) | SUM | SUM | pmRadioRecInterferencePwrBrPrb30 |  | PEG | Y | 1
DC_E_ERBS_PMULINTERFERENCEREP | pmRadioRecInterferencePwrBrPrb24 | The accumulated noise and interference power for Physical Resource Block (PRB) 24 on the antenna branch given by rfBranchRxRef. Counter category: Type: Traffic, Area: Integrity, Scenario: Antenna Measurements .Condition:Samples summed over the measurement period. One sample is taken every 40 ms for each PRB and antenna branch. | numeric(18,0) | SUM | SUM | pmRadioRecInterferencePwrBrPrb24 |  | PEG | Y | 1
DC_E_ERBS_PMULINTERFERENCEREP | pmRadioRecInterferencePwrBrPrb84 | The accumulated noise and interference power for Physical Resource Block (PRB) 84 on the antenna branch given by rfBranchRxRef. Counter category: Type: Traffic, Area: Integrity, Scenario: Antenna Measurements .Condition:Samples summed over the measurement period. One sample is taken every 40 ms for each PRB and antenna branch. | numeric(18,0) | SUM | SUM | pmRadioRecInterferencePwrBrPrb84 |  | PEG | Y | 1
DC_E_ERBS_PMULINTERFERENCEREP | pmRadioRecInterferencePwrBrPrb90 | The accumulated noise and interference power for Physical Resource Block (PRB) 90 on the antenna branch given by rfBranchRxRef. Counter category: Type: Traffic, Area: Integrity, Scenario: Antenna Measurements .Condition:Samples summed over the measurement period. One sample is taken every 40 ms for each PRB and antenna branch. | numeric(18,0) | SUM | SUM | pmRadioRecInterferencePwrBrPrb90 |  | PEG | Y | 1
DC_E_ERBS_PMULINTERFERENCEREP | pmRadioRecInterferencePwrBrPrb51 | The accumulated noise and interference power for Physical Resource Block (PRB) 51 on the antenna branch given by rfBranchRxRef. Counter category: Type: Traffic, Area: Integrity, Scenario: Antenna Measurements .Condition:Samples summed over the measurement period. One sample is taken every 40 ms for each PRB and antenna branch. | numeric(18,0) | SUM | SUM | pmRadioRecInterferencePwrBrPrb51 |  | PEG | Y | 1
DC_E_ERBS_PMULINTERFERENCEREP | pmRadioRecInterferencePwrBrPrb31 | The accumulated noise and interference power for Physical Resource Block (PRB) 31 on the antenna branch given by rfBranchRxRef. Counter category: Type: Traffic, Area: Integrity, Scenario: Antenna Measurements .Condition:Samples summed over the measurement period. One sample is taken every 40 ms for each PRB and antenna branch. | numeric(18,0) | SUM | SUM | pmRadioRecInterferencePwrBrPrb31 |  | PEG | Y | 1
DC_E_ERBS_PMULINTERFERENCEREP | pmRadioRecInterferencePwrBrPrb58 | The accumulated noise and interference power for Physical Resource Block (PRB) 58 on the antenna branch given by rfBranchRxRef. Counter category: Type: Traffic, Area: Integrity, Scenario: Antenna Measurements .Condition:Samples summed over the measurement period. One sample is taken every 40 ms for each PRB and antenna branch. | numeric(18,0) | SUM | SUM | pmRadioRecInterferencePwrBrPrb58 |  | PEG | Y | 1
DC_E_ERBS_PMULINTERFERENCEREP | pmRadioRecInterferencePwrBrPrb70 | The accumulated noise and interference power for Physical Resource Block (PRB) 70 on the antenna branch given by rfBranchRxRef. Counter category: Type: Traffic, Area: Integrity, Scenario: Antenna Measurements .Condition:Samples summed over the measurement period. One sample is taken every 40 ms for each PRB and antenna branch. | numeric(18,0) | SUM | SUM | pmRadioRecInterferencePwrBrPrb70 |  | PEG | Y | 1
DC_E_ERBS_PMULINTERFERENCEREP | pmRadioRecInterferencePwrBrPrb2 | The accumulated noise and interference power for Physical Resource Block (PRB) 2 on the antenna branch given by rfBranchRxRef. Counter category: Type: Traffic, Area: Integrity, Scenario: Antenna Measurements .Condition:Samples summed over the measurement period. One sample is taken every 40 ms for each PRB and antenna branch. | numeric(18,0) | SUM | SUM | pmRadioRecInterferencePwrBrPrb2 |  | PEG | Y | 1
DC_E_ERBS_PMULINTERFERENCEREP | pmRadioRecInterferencePwrBrPrb14 | The accumulated noise and interference power for Physical Resource Block (PRB) 14 on the antenna branch given by rfBranchRxRef. Counter category: Type: Traffic, Area: Integrity, Scenario: Antenna Measurements .Condition:Samples summed over the measurement period. One sample is taken every 40 ms for each PRB and antenna branch. | numeric(18,0) | SUM | SUM | pmRadioRecInterferencePwrBrPrb14 |  | PEG | Y | 1
DC_E_ERBS_PMULINTERFERENCEREP | pmRadioRecInterferencePwrBrPrb96 | The accumulated noise and interference power for Physical Resource Block (PRB) 96 on the antenna branch given by rfBranchRxRef. Counter category: Type: Traffic, Area: Integrity, Scenario: Antenna Measurements .Condition:Samples summed over the measurement period. One sample is taken every 40 ms for each PRB and antenna branch. | numeric(18,0) | SUM | SUM | pmRadioRecInterferencePwrBrPrb96 |  | PEG | Y | 1
DC_E_ERBS_PMULINTERFERENCEREP | pmRadioRecInterferencePwrBrPrb39 | The accumulated noise and interference power for Physical Resource Block (PRB) 39 on the antenna branch given by rfBranchRxRef. Counter category: Type: Traffic, Area: Integrity, Scenario: Antenna Measurements .Condition:Samples summed over the measurement period. One sample is taken every 40 ms for each PRB and antenna branch. | numeric(18,0) | SUM | SUM | pmRadioRecInterferencePwrBrPrb39 |  | PEG | Y | 1
DC_E_ERBS_PMULINTERFERENCEREP | pmRadioRecInterferencePwrBrPrb12 | The accumulated noise and interference power for Physical Resource Block (PRB) 12 on the antenna branch given by rfBranchRxRef. Counter category: Type: Traffic, Area: Integrity, Scenario: Antenna Measurements .Condition:Samples summed over the measurement period. One sample is taken every 40 ms for each PRB and antenna branch. | numeric(18,0) | SUM | SUM | pmRadioRecInterferencePwrBrPrb12 |  | PEG | Y | 1
DC_E_ERBS_PMULINTERFERENCEREP | pmRadioRecInterferencePwrBrPrb95 | The accumulated noise and interference power for Physical Resource Block (PRB) 95 on the antenna branch given by rfBranchRxRef. Counter category: Type: Traffic, Area: Integrity, Scenario: Antenna Measurements .Condition:Samples summed over the measurement period. One sample is taken every 40 ms for each PRB and antenna branch. | numeric(18,0) | SUM | SUM | pmRadioRecInterferencePwrBrPrb95 |  | PEG | Y | 1
DC_E_ERBS_PMULINTERFERENCEREP | pmRadioRecInterferencePwrBrPrb94 | The accumulated noise and interference power for Physical Resource Block (PRB) 94 on the antenna branch given by rfBranchRxRef. Counter category: Type: Traffic, Area: Integrity, Scenario: Antenna Measurements .Condition:Samples summed over the measurement period. One sample is taken every 40 ms for each PRB and antenna branch. | numeric(18,0) | SUM | SUM | pmRadioRecInterferencePwrBrPrb94 |  | PEG | Y | 1
DC_E_ERBS_PMULINTERFERENCEREP | pmZtemporary105 | Normally this counter is not used, it can however sometimes be temporarily used for very late additions in a release. If so, for description see Network Impact Report in the CPI. Condition:n/a | numeric(18,0) | SUM | SUM | pmZtemporary105 |  | PEG | Y | 1
DC_E_ERBS_PMULINTERFERENCEREP | pmRadioRecInterferencePwrBrPrb19 | The accumulated noise and interference power for Physical Resource Block (PRB) 19 on the antenna branch given by rfBranchRxRef. Counter category: Type: Traffic, Area: Integrity, Scenario: Antenna Measurements .Condition:Samples summed over the measurement period. One sample is taken every 40 ms for each PRB and antenna branch. | numeric(18,0) | SUM | SUM | pmRadioRecInterferencePwrBrPrb19 |  | PEG | Y | 1
DC_E_ERBS_PMULINTERFERENCEREP | pmZtemporary104 | Normally this counter is not used, it can however sometimes be temporarily used for very late additions in a release. If so, for description see Network Impact Report in the CPI. Condition:n/a | numeric(18,0) | SUM | SUM | pmZtemporary104 |  | PEG | Y | 1
DC_E_ERBS_PMULINTERFERENCEREP | pmRadioRecInterferencePwrBrPrb81 | The accumulated noise and interference power for Physical Resource Block (PRB) 81 on the antenna branch given by rfBranchRxRef. Counter category: Type: Traffic, Area: Integrity, Scenario: Antenna Measurements .Condition:Samples summed over the measurement period. One sample is taken every 40 ms for each PRB and antenna branch. | numeric(18,0) | SUM | SUM | pmRadioRecInterferencePwrBrPrb81 |  | PEG | Y | 1
DC_E_ERBS_PMULINTERFERENCEREP | pmRadioRecInterferencePwrBrPrb75 | The accumulated noise and interference power for Physical Resource Block (PRB) 75 on the antenna branch given by rfBranchRxRef. Counter category: Type: Traffic, Area: Integrity, Scenario: Antenna Measurements .Condition:Samples summed over the measurement period. One sample is taken every 40 ms for each PRB and antenna branch. | numeric(18,0) | SUM | SUM | pmRadioRecInterferencePwrBrPrb75 |  | PEG | Y | 1
DC_E_ERBS_PMULINTERFERENCEREP | pmRadioRecInterferencePwrBrPrb13 | The accumulated noise and interference power for Physical Resource Block (PRB) 13 on the antenna branch given by rfBranchRxRef. Counter category: Type: Traffic, Area: Integrity, Scenario: Antenna Measurements .Condition:Samples summed over the measurement period. One sample is taken every 40 ms for each PRB and antenna branch. | numeric(18,0) | SUM | SUM | pmRadioRecInterferencePwrBrPrb13 |  | PEG | Y | 1
DC_E_ERBS_PMULINTERFERENCEREP | pmRadioRecInterferencePwrBrPrb40 | The accumulated noise and interference power for Physical Resource Block (PRB) 40 on the antenna branch given by rfBranchRxRef. Counter category: Type: Traffic, Area: Integrity, Scenario: Antenna Measurements .Condition:Samples summed over the measurement period. One sample is taken every 40 ms for each PRB and antenna branch. | numeric(18,0) | SUM | SUM | pmRadioRecInterferencePwrBrPrb40 |  | PEG | Y | 1
DC_E_ERBS_PMULINTERFERENCEREP | pmRadioRecInterferencePwrBrPrb36 | The accumulated noise and interference power for Physical Resource Block (PRB) 36 on the antenna branch given by rfBranchRxRef. Counter category: Type: Traffic, Area: Integrity, Scenario: Antenna Measurements .Condition:Samples summed over the measurement period. One sample is taken every 40 ms for each PRB and antenna branch. | numeric(18,0) | SUM | SUM | pmRadioRecInterferencePwrBrPrb36 |  | PEG | Y | 1
DC_E_ERBS_PMULINTERFERENCEREP | pmRadioRecInterferencePwrBrPrb32 | The accumulated noise and interference power for Physical Resource Block (PRB) 32 on the antenna branch given by rfBranchRxRef. Counter category: Type: Traffic, Area: Integrity, Scenario: Antenna Measurements .Condition:Samples summed over the measurement period. One sample is taken every 40 ms for each PRB and antenna branch. | numeric(18,0) | SUM | SUM | pmRadioRecInterferencePwrBrPrb32 |  | PEG | Y | 1
DC_E_ERBS_PMULINTERFERENCEREP | pmRadioRecInterferencePwrBrPrb7 | The accumulated noise and interference power for Physical Resource Block (PRB) 7 on the antenna branch given by rfBranchRxRef. Counter category: Type: Traffic, Area: Integrity, Scenario: Antenna Measurements .Condition:Samples summed over the measurement period. One sample is taken every 40 ms for each PRB and antenna branch. | numeric(18,0) | SUM | SUM | pmRadioRecInterferencePwrBrPrb7 |  | PEG | Y | 1
DC_E_ERBS_PMULINTERFERENCEREP | pmRadioRecInterferencePwrBrPrb44 | The accumulated noise and interference power for Physical Resource Block (PRB) 44 on the antenna branch given by rfBranchRxRef. Counter category: Type: Traffic, Area: Integrity, Scenario: Antenna Measurements .Condition:Samples summed over the measurement period. One sample is taken every 40 ms for each PRB and antenna branch. | numeric(18,0) | SUM | SUM | pmRadioRecInterferencePwrBrPrb44 |  | PEG | Y | 1
DC_E_ERBS_PMULINTERFERENCEREP | pmRadioRecInterferencePwrBrPrb69 | The accumulated noise and interference power for Physical Resource Block (PRB) 69 on the antenna branch given by rfBranchRxRef. Counter category: Type: Traffic, Area: Integrity, Scenario: Antenna Measurements .Condition:Samples summed over the measurement period. One sample is taken every 40 ms for each PRB and antenna branch. | numeric(18,0) | SUM | SUM | pmRadioRecInterferencePwrBrPrb69 |  | PEG | Y | 1
DC_E_ERBS_PMULINTERFERENCEREP | pmRadioRecInterferencePwrBrPrb34 | The accumulated noise and interference power for Physical Resource Block (PRB) 34 on the antenna branch given by rfBranchRxRef. Counter category: Type: Traffic, Area: Integrity, Scenario: Antenna Measurements .Condition:Samples summed over the measurement period. One sample is taken every 40 ms for each PRB and antenna branch. | numeric(18,0) | SUM | SUM | pmRadioRecInterferencePwrBrPrb34 |  | PEG | Y | 1
DC_E_ERBS_PMULINTERFERENCEREP | pmRadioRecInterferencePwrBrPrb1 | The accumulated noise and interference power for Physical Resource Block (PRB) 1 on the antenna branch given by rfBranchRxRef. Counter category: Type: Traffic, Area: Integrity, Scenario: Antenna Measurements .Condition:Samples summed over the measurement period. One sample is taken every 40 ms for each PRB and antenna branch. | numeric(18,0) | SUM | SUM | pmRadioRecInterferencePwrBrPrb1 |  | PEG | Y | 1
DC_E_ERBS_PMULINTERFERENCEREP | pmRadioRecInterferencePwrBrPrb55 | The accumulated noise and interference power for Physical Resource Block (PRB) 55 on the antenna branch given by rfBranchRxRef. Counter category: Type: Traffic, Area: Integrity, Scenario: Antenna Measurements .Condition:Samples summed over the measurement period. One sample is taken every 40 ms for each PRB and antenna branch. | numeric(18,0) | SUM | SUM | pmRadioRecInterferencePwrBrPrb55 |  | PEG | Y | 1
DC_E_ERBS_PMULINTERFERENCEREP | pmRadioRecInterferencePwrBrPrb85 | The accumulated noise and interference power for Physical Resource Block (PRB) 85 on the antenna branch given by rfBranchRxRef. Counter category: Type: Traffic, Area: Integrity, Scenario: Antenna Measurements .Condition:Samples summed over the measurement period. One sample is taken every 40 ms for each PRB and antenna branch. | numeric(18,0) | SUM | SUM | pmRadioRecInterferencePwrBrPrb85 |  | PEG | Y | 1
DC_E_ERBS_PMULINTERFERENCEREP | pmRadioRecInterferencePwrBrPrb60 | The accumulated noise and interference power for Physical Resource Block (PRB) 60 on the antenna branch given by rfBranchRxRef. Counter category: Type: Traffic, Area: Integrity, Scenario: Antenna Measurements .Condition:Samples summed over the measurement period. One sample is taken every 40 ms for each PRB and antenna branch. | numeric(18,0) | SUM | SUM | pmRadioRecInterferencePwrBrPrb60 |  | PEG | Y | 1
DC_E_ERBS_PMULINTERFERENCEREP | pmRadioRecInterferencePwrBrPrb93 | The accumulated noise and interference power for Physical Resource Block (PRB) 93 on the antenna branch given by rfBranchRxRef. Counter category: Type: Traffic, Area: Integrity, Scenario: Antenna Measurements .Condition:Samples summed over the measurement period. One sample is taken every 40 ms for each PRB and antenna branch. | numeric(18,0) | SUM | SUM | pmRadioRecInterferencePwrBrPrb93 |  | PEG | Y | 1
DC_E_ERBS_PMULINTERFERENCEREP | pmRadioRecInterferencePwrBrPrb21 | The accumulated noise and interference power for Physical Resource Block (PRB) 21 on the antenna branch given by rfBranchRxRef. Counter category: Type: Traffic, Area: Integrity, Scenario: Antenna Measurements .Condition:Samples summed over the measurement period. One sample is taken every 40 ms for each PRB and antenna branch. | numeric(18,0) | SUM | SUM | pmRadioRecInterferencePwrBrPrb21 |  | PEG | Y | 1
DC_E_ERBS_PMULINTERFERENCEREP | pmRadioRecInterferencePwrBrPrb4 | The accumulated noise and interference power for Physical Resource Block (PRB) 4 on the antenna branch given by rfBranchRxRef. Counter category: Type: Traffic, Area: Integrity, Scenario: Antenna Measurements .Condition:Samples summed over the measurement period. One sample is taken every 40 ms for each PRB and antenna branch. | numeric(18,0) | SUM | SUM | pmRadioRecInterferencePwrBrPrb4 |  | PEG | Y | 1
DC_E_ERBS_PMULINTERFERENCEREP | pmRadioRecInterferencePwrBrPrb78 | The accumulated noise and interference power for Physical Resource Block (PRB) 78 on the antenna branch given by rfBranchRxRef. Counter category: Type: Traffic, Area: Integrity, Scenario: Antenna Measurements .Condition:Samples summed over the measurement period. One sample is taken every 40 ms for each PRB and antenna branch. | numeric(18,0) | SUM | SUM | pmRadioRecInterferencePwrBrPrb78 |  | PEG | Y | 1
DC_E_ERBS_PMULINTERFERENCEREP | pmRadioRecInterferencePwrBrPrb16 | The accumulated noise and interference power for Physical Resource Block (PRB) 16 on the antenna branch given by rfBranchRxRef. Counter category: Type: Traffic, Area: Integrity, Scenario: Antenna Measurements .Condition:Samples summed over the measurement period. One sample is taken every 40 ms for each PRB and antenna branch. | numeric(18,0) | SUM | SUM | pmRadioRecInterferencePwrBrPrb16 |  | PEG | Y | 1
DC_E_ERBS_PMULINTERFERENCEREP | pmRadioRecInterferencePwrBrPrb37 | The accumulated noise and interference power for Physical Resource Block (PRB) 37 on the antenna branch given by rfBranchRxRef. Counter category: Type: Traffic, Area: Integrity, Scenario: Antenna Measurements .Condition:Samples summed over the measurement period. One sample is taken every 40 ms for each PRB and antenna branch. | numeric(18,0) | SUM | SUM | pmRadioRecInterferencePwrBrPrb37 |  | PEG | Y | 1
DC_E_ERBS_PMULINTERFERENCEREP | pmRadioRecInterferencePwrBrPrb35 | The accumulated noise and interference power for Physical Resource Block (PRB) 35 on the antenna branch given by rfBranchRxRef. Counter category: Type: Traffic, Area: Integrity, Scenario: Antenna Measurements .Condition:Samples summed over the measurement period. One sample is taken every 40 ms for each PRB and antenna branch. | numeric(18,0) | SUM | SUM | pmRadioRecInterferencePwrBrPrb35 |  | PEG | Y | 1
DC_E_ERBS_PMULINTERFERENCEREP | pmRadioRecInterferencePwrBrPrb86 | The accumulated noise and interference power for Physical Resource Block (PRB) 86 on the antenna branch given by rfBranchRxRef. Counter category: Type: Traffic, Area: Integrity, Scenario: Antenna Measurements .Condition:Samples summed over the measurement period. One sample is taken every 40 ms for each PRB and antenna branch. | numeric(18,0) | SUM | SUM | pmRadioRecInterferencePwrBrPrb86 |  | PEG | Y | 1
DC_E_ERBS_PMULINTERFERENCEREP | pmRadioRecInterferencePwrBrPrb18 | The accumulated noise and interference power for Physical Resource Block (PRB) 18 on the antenna branch given by rfBranchRxRef. Counter category: Type: Traffic, Area: Integrity, Scenario: Antenna Measurements .Condition:Samples summed over the measurement period. One sample is taken every 40 ms for each PRB and antenna branch. | numeric(18,0) | SUM | SUM | pmRadioRecInterferencePwrBrPrb18 |  | PEG | Y | 1
DC_E_ERBS_PMULINTERFERENCEREP | pmRadioRecInterferencePwrBrPrb53 | The accumulated noise and interference power for Physical Resource Block (PRB) 53 on the antenna branch given by rfBranchRxRef. Counter category: Type: Traffic, Area: Integrity, Scenario: Antenna Measurements .Condition:Samples summed over the measurement period. One sample is taken every 40 ms for each PRB and antenna branch. | numeric(18,0) | SUM | SUM | pmRadioRecInterferencePwrBrPrb53 |  | PEG | Y | 1
DC_E_ERBS_PMULINTERFERENCEREP | pmRadioRecInterferencePwrBrPrb80 | The accumulated noise and interference power for Physical Resource Block (PRB) 80 on the antenna branch given by rfBranchRxRef. Counter category: Type: Traffic, Area: Integrity, Scenario: Antenna Measurements .Condition:Samples summed over the measurement period. One sample is taken every 40 ms for each PRB and antenna branch. | numeric(18,0) | SUM | SUM | pmRadioRecInterferencePwrBrPrb80 |  | PEG | Y | 1
DC_E_ERBS_PMULINTERFERENCEREP | pmRadioRecInterferencePwrBrPrb91 | The accumulated noise and interference power for Physical Resource Block (PRB) 91 on the antenna branch given by rfBranchRxRef. Counter category: Type: Traffic, Area: Integrity, Scenario: Antenna Measurements .Condition:Samples summed over the measurement period. One sample is taken every 40 ms for each PRB and antenna branch. | numeric(18,0) | SUM | SUM | pmRadioRecInterferencePwrBrPrb91 |  | PEG | Y | 1
DC_E_ERBS_PMULINTERFERENCEREP | pmRadioRecInterferencePwrBrPrb42 | The accumulated noise and interference power for Physical Resource Block (PRB) 42 on the antenna branch given by rfBranchRxRef. Counter category: Type: Traffic, Area: Integrity, Scenario: Antenna Measurements .Condition:Samples summed over the measurement period. One sample is taken every 40 ms for each PRB and antenna branch. | numeric(18,0) | SUM | SUM | pmRadioRecInterferencePwrBrPrb42 |  | PEG | Y | 1
DC_E_ERBS_PMULINTERFERENCEREP | pmRadioRecInterferencePwrBrPrb20 | The accumulated noise and interference power for Physical Resource Block (PRB) 20 on the antenna branch given by rfBranchRxRef. Counter category: Type: Traffic, Area: Integrity, Scenario: Antenna Measurements .Condition:Samples summed over the measurement period. One sample is taken every 40 ms for each PRB and antenna branch. | numeric(18,0) | SUM | SUM | pmRadioRecInterferencePwrBrPrb20 |  | PEG | Y | 1
DC_E_ERBS_PMULINTERFERENCEREP | pmRadioRecInterferencePwrBrPrb43 | The accumulated noise and interference power for Physical Resource Block (PRB) 43 on the antenna branch given by rfBranchRxRef. Counter category: Type: Traffic, Area: Integrity, Scenario: Antenna Measurements .Condition:Samples summed over the measurement period. One sample is taken every 40 ms for each PRB and antenna branch. | numeric(18,0) | SUM | SUM | pmRadioRecInterferencePwrBrPrb43 |  | PEG | Y | 1
DC_E_ERBS_PMULINTERFERENCEREP | pmRadioRecInterferencePwrBrPrb77 | The accumulated noise and interference power for Physical Resource Block (PRB) 77 on the antenna branch given by rfBranchRxRef. Counter category: Type: Traffic, Area: Integrity, Scenario: Antenna Measurements .Condition:Samples summed over the measurement period. One sample is taken every 40 ms for each PRB and antenna branch. | numeric(18,0) | SUM | SUM | pmRadioRecInterferencePwrBrPrb77 |  | PEG | Y | 1
DC_E_ERBS_PMULINTERFERENCEREP | pmRadioRecInterferencePwrBrPrb54 | The accumulated noise and interference power for Physical Resource Block (PRB) 54 on the antenna branch given by rfBranchRxRef. Counter category: Type: Traffic, Area: Integrity, Scenario: Antenna Measurements .Condition:Samples summed over the measurement period. One sample is taken every 40 ms for each PRB and antenna branch. | numeric(18,0) | SUM | SUM | pmRadioRecInterferencePwrBrPrb54 |  | PEG | Y | 1
DC_E_ERBS_PMULINTERFERENCEREP | pmRadioRecInterferencePwrBrPrb57 | The accumulated noise and interference power for Physical Resource Block (PRB) 57 on the antenna branch given by rfBranchRxRef. Counter category: Type: Traffic, Area: Integrity, Scenario: Antenna Measurements .Condition:Samples summed over the measurement period. One sample is taken every 40 ms for each PRB and antenna branch. | numeric(18,0) | SUM | SUM | pmRadioRecInterferencePwrBrPrb57 |  | PEG | Y | 1
DC_E_ERBS_PMULINTERFERENCEREP | pmRadioRecInterferencePwrBrPrb61 | The accumulated noise and interference power for Physical Resource Block (PRB) 61 on the antenna branch given by rfBranchRxRef. Counter category: Type: Traffic, Area: Integrity, Scenario: Antenna Measurements .Condition:Samples summed over the measurement period. One sample is taken every 40 ms for each PRB and antenna branch. | numeric(18,0) | SUM | SUM | pmRadioRecInterferencePwrBrPrb61 |  | PEG | Y | 1
DC_E_ERBS_PMULINTERFERENCEREP | pmRadioRecInterferencePwrBrPrb8 | The accumulated noise and interference power for Physical Resource Block (PRB) 8 on the antenna branch given by rfBranchRxRef. Counter category: Type: Traffic, Area: Integrity, Scenario: Antenna Measurements .Condition:Samples summed over the measurement period. One sample is taken every 40 ms for each PRB and antenna branch. | numeric(18,0) | SUM | SUM | pmRadioRecInterferencePwrBrPrb8 |  | PEG | Y | 1
DC_E_ERBS_PMULINTERFERENCEREP | pmRadioRecInterferencePwrBrPrb27 | The accumulated noise and interference power for Physical Resource Block (PRB) 27 on the antenna branch given by rfBranchRxRef. Counter category: Type: Traffic, Area: Integrity, Scenario: Antenna Measurements .Condition:Samples summed over the measurement period. One sample is taken every 40 ms for each PRB and antenna branch. | numeric(18,0) | SUM | SUM | pmRadioRecInterferencePwrBrPrb27 |  | PEG | Y | 1
DC_E_ERBS_PMULINTERFERENCEREP | pmRadioRecInterferencePwrBrPrb82 | The accumulated noise and interference power for Physical Resource Block (PRB) 82 on the antenna branch given by rfBranchRxRef. Counter category: Type: Traffic, Area: Integrity, Scenario: Antenna Measurements .Condition:Samples summed over the measurement period. One sample is taken every 40 ms for each PRB and antenna branch. | numeric(18,0) | SUM | SUM | pmRadioRecInterferencePwrBrPrb82 |  | PEG | Y | 1
DC_E_ERBS_PMULINTERFERENCEREP | pmRadioRecInterferencePwrBrPrb73 | The accumulated noise and interference power for Physical Resource Block (PRB) 73 on the antenna branch given by rfBranchRxRef. Counter category: Type: Traffic, Area: Integrity, Scenario: Antenna Measurements .Condition:Samples summed over the measurement period. One sample is taken every 40 ms for each PRB and antenna branch. | numeric(18,0) | SUM | SUM | pmRadioRecInterferencePwrBrPrb73 |  | PEG | Y | 1
DC_E_ERBS_PMULINTERFERENCEREP | pmRadioRecInterferencePwrBrPrb29 | The accumulated noise and interference power for Physical Resource Block (PRB) 29 on the antenna branch given by rfBranchRxRef. Counter category: Type: Traffic, Area: Integrity, Scenario: Antenna Measurements .Condition:Samples summed over the measurement period. One sample is taken every 40 ms for each PRB and antenna branch. | numeric(18,0) | SUM | SUM | pmRadioRecInterferencePwrBrPrb29 |  | PEG | Y | 1
DC_E_ERBS_PMULINTERFERENCEREP | pmRadioRecInterferencePwrBrPrb100 | The accumulated noise and interference power for Physical Resource Block (PRB) 100 on the antenna branch given by rfBranchRxRef. Counter category: Type: Traffic, Area: Integrity, Scenario: Antenna Measurements .Condition:Samples summed over the measurement period. One sample is taken every 40 ms for each PRB and antenna branch. | numeric(18,0) | SUM | SUM | pmRadioRecInterferencePwrBrPrb100 |  | PEG | Y | 1
DC_E_ERBS_PMULINTERFERENCEREP | pmRadioRecInterferencePwrBrPrb41 | The accumulated noise and interference power for Physical Resource Block (PRB) 41 on the antenna branch given by rfBranchRxRef. Counter category: Type: Traffic, Area: Integrity, Scenario: Antenna Measurements .Condition:Samples summed over the measurement period. One sample is taken every 40 ms for each PRB and antenna branch. | numeric(18,0) | SUM | SUM | pmRadioRecInterferencePwrBrPrb41 |  | PEG | Y | 1
DC_E_ERBS_PMULINTERFERENCEREP | pmRadioRecInterferencePwrBrPrb22 | The accumulated noise and interference power for Physical Resource Block (PRB) 22 on the antenna branch given by rfBranchRxRef. Counter category: Type: Traffic, Area: Integrity, Scenario: Antenna Measurements .Condition:Samples summed over the measurement period. One sample is taken every 40 ms for each PRB and antenna branch. | numeric(18,0) | SUM | SUM | pmRadioRecInterferencePwrBrPrb22 |  | PEG | Y | 1
DC_E_ERBS_PMULINTERFERENCEREP | pmRadioRecInterferencePwrBrPrb79 | The accumulated noise and interference power for Physical Resource Block (PRB) 79 on the antenna branch given by rfBranchRxRef. Counter category: Type: Traffic, Area: Integrity, Scenario: Antenna Measurements .Condition:Samples summed over the measurement period. One sample is taken every 40 ms for each PRB and antenna branch. | numeric(18,0) | SUM | SUM | pmRadioRecInterferencePwrBrPrb79 |  | PEG | Y | 1
DC_E_ERBS_PMULINTERFERENCEREP | pmRadioRecInterferencePwrBrPrb65 | The accumulated noise and interference power for Physical Resource Block (PRB) 65 on the antenna branch given by rfBranchRxRef. Counter category: Type: Traffic, Area: Integrity, Scenario: Antenna Measurements .Condition:Samples summed over the measurement period. One sample is taken every 40 ms for each PRB and antenna branch. | numeric(18,0) | SUM | SUM | pmRadioRecInterferencePwrBrPrb65 |  | PEG | Y | 1
DC_E_ERBS_PMULINTERFERENCEREP | pmRadioRecInterferencePwrBrPrb68 | The accumulated noise and interference power for Physical Resource Block (PRB) 68 on the antenna branch given by rfBranchRxRef. Counter category: Type: Traffic, Area: Integrity, Scenario: Antenna Measurements .Condition:Samples summed over the measurement period. One sample is taken every 40 ms for each PRB and antenna branch. | numeric(18,0) | SUM | SUM | pmRadioRecInterferencePwrBrPrb68 |  | PEG | Y | 1
DC_E_ERBS_PMULINTERFERENCEREP | pmRadioRecInterferencePwrBrPrb10 | The accumulated noise and interference power for Physical Resource Block (PRB) 10 on the antenna branch given by rfBranchRxRef. Counter category: Type: Traffic, Area: Integrity, Scenario: Antenna Measurements .Condition:Samples summed over the measurement period. One sample is taken every 40 ms for each PRB and antenna branch. | numeric(18,0) | SUM | SUM | pmRadioRecInterferencePwrBrPrb10 |  | PEG | Y | 1
DC_E_ERBS_PMULINTERFERENCEREP | pmRadioRecInterferencePwrBrPrb99 | The accumulated noise and interference power for Physical Resource Block (PRB) 99 on the antenna branch given by rfBranchRxRef. Counter category: Type: Traffic, Area: Integrity, Scenario: Antenna Measurements .Condition:Samples summed over the measurement period. One sample is taken every 40 ms for each PRB and antenna branch. | numeric(18,0) | SUM | SUM | pmRadioRecInterferencePwrBrPrb99 |  | PEG | Y | 1
DC_E_ERBS_PMULINTERFERENCEREP | pmRadioRecInterferencePwrBrPrb11 | The accumulated noise and interference power for Physical Resource Block (PRB) 11 on the antenna branch given by rfBranchRxRef. Counter category: Type: Traffic, Area: Integrity, Scenario: Antenna Measurements .Condition:Samples summed over the measurement period. One sample is taken every 40 ms for each PRB and antenna branch. | numeric(18,0) | SUM | SUM | pmRadioRecInterferencePwrBrPrb11 |  | PEG | Y | 1
DC_E_ERBS_PMULINTERFERENCEREP | pmRadioRecInterferencePwrBrPrb3 | The accumulated noise and interference power for Physical Resource Block (PRB) 3 on the antenna branch given by rfBranchRxRef. Counter category: Type: Traffic, Area: Integrity, Scenario: Antenna Measurements .Condition:Samples summed over the measurement period. One sample is taken every 40 ms for each PRB and antenna branch. | numeric(18,0) | SUM | SUM | pmRadioRecInterferencePwrBrPrb3 |  | PEG | Y | 1
DC_E_ERBS_PMULINTERFERENCEREP | pmRadioRecInterferencePwrBrPrb66 | The accumulated noise and interference power for Physical Resource Block (PRB) 66 on the antenna branch given by rfBranchRxRef. Counter category: Type: Traffic, Area: Integrity, Scenario: Antenna Measurements .Condition:Samples summed over the measurement period. One sample is taken every 40 ms for each PRB and antenna branch. | numeric(18,0) | SUM | SUM | pmRadioRecInterferencePwrBrPrb66 |  | PEG | Y | 1
DC_E_ERBS_PMULINTERFERENCEREP | pmRadioRecInterferencePwrBrPrb17 | The accumulated noise and interference power for Physical Resource Block (PRB) 17 on the antenna branch given by rfBranchRxRef. Counter category: Type: Traffic, Area: Integrity, Scenario: Antenna Measurements .Condition:Samples summed over the measurement period. One sample is taken every 40 ms for each PRB and antenna branch. | numeric(18,0) | SUM | SUM | pmRadioRecInterferencePwrBrPrb17 |  | PEG | Y | 1
DC_E_ERBS_PMULINTERFERENCEREP | pmRadioRecInterferencePwrBrPrb48 | The accumulated noise and interference power for Physical Resource Block (PRB) 48 on the antenna branch given by rfBranchRxRef. Counter category: Type: Traffic, Area: Integrity, Scenario: Antenna Measurements .Condition:Samples summed over the measurement period. One sample is taken every 40 ms for each PRB and antenna branch. | numeric(18,0) | SUM | SUM | pmRadioRecInterferencePwrBrPrb48 |  | PEG | Y | 1
DC_E_ERBS_PMULINTERFERENCEREP | pmRadioRecInterferencePwrBrPrb47 | The accumulated noise and interference power for Physical Resource Block (PRB) 47 on the antenna branch given by rfBranchRxRef. Counter category: Type: Traffic, Area: Integrity, Scenario: Antenna Measurements .Condition:Samples summed over the measurement period. One sample is taken every 40 ms for each PRB and antenna branch. | numeric(18,0) | SUM | SUM | pmRadioRecInterferencePwrBrPrb47 |  | PEG | Y | 1
DC_E_ERBS_PMULINTERFERENCEREP | pmRadioRecInterferencePwrBrPrb92 | The accumulated noise and interference power for Physical Resource Block (PRB) 92 on the antenna branch given by rfBranchRxRef. Counter category: Type: Traffic, Area: Integrity, Scenario: Antenna Measurements .Condition:Samples summed over the measurement period. One sample is taken every 40 ms for each PRB and antenna branch. | numeric(18,0) | SUM | SUM | pmRadioRecInterferencePwrBrPrb92 |  | PEG | Y | 1
DC_E_ERBS_PMULINTERFERENCEREP | pmRadioRecInterferencePwrBrPrb62 | The accumulated noise and interference power for Physical Resource Block (PRB) 62 on the antenna branch given by rfBranchRxRef. Counter category: Type: Traffic, Area: Integrity, Scenario: Antenna Measurements .Condition:Samples summed over the measurement period. One sample is taken every 40 ms for each PRB and antenna branch. | numeric(18,0) | SUM | SUM | pmRadioRecInterferencePwrBrPrb62 |  | PEG | Y | 1
DC_E_ERBS_PMULINTERFERENCEREP | pmRadioRecInterferencePwrBrPrb87 | The accumulated noise and interference power for Physical Resource Block (PRB) 87 on the antenna branch given by rfBranchRxRef. Counter category: Type: Traffic, Area: Integrity, Scenario: Antenna Measurements .Condition:Samples summed over the measurement period. One sample is taken every 40 ms for each PRB and antenna branch. | numeric(18,0) | SUM | SUM | pmRadioRecInterferencePwrBrPrb87 |  | PEG | Y | 1
DC_E_ERBS_PMULINTERFERENCEREP | pmRadioRecInterferencePwrBrPrb6 | The accumulated noise and interference power for Physical Resource Block (PRB) 6 on the antenna branch given by rfBranchRxRef. Counter category: Type: Traffic, Area: Integrity, Scenario: Antenna Measurements .Condition:Samples summed over the measurement period. One sample is taken every 40 ms for each PRB and antenna branch. | numeric(18,0) | SUM | SUM | pmRadioRecInterferencePwrBrPrb6 |  | PEG | Y | 1
DC_E_ERBS_PMULINTERFERENCEREP | pmRadioRecInterferencePwrBrPrb23 | The accumulated noise and interference power for Physical Resource Block (PRB) 23 on the antenna branch given by rfBranchRxRef. Counter category: Type: Traffic, Area: Integrity, Scenario: Antenna Measurements .Condition:Samples summed over the measurement period. One sample is taken every 40 ms for each PRB and antenna branch. | numeric(18,0) | SUM | SUM | pmRadioRecInterferencePwrBrPrb23 |  | PEG | Y | 1
DC_E_ERBS_PMULINTERFERENCEREP | pmRadioRecInterferencePwrBrPrb67 | The accumulated noise and interference power for Physical Resource Block (PRB) 67 on the antenna branch given by rfBranchRxRef. Counter category: Type: Traffic, Area: Integrity, Scenario: Antenna Measurements .Condition:Samples summed over the measurement period. One sample is taken every 40 ms for each PRB and antenna branch. | numeric(18,0) | SUM | SUM | pmRadioRecInterferencePwrBrPrb67 |  | PEG | Y | 1
DC_E_ERBS_PMULINTERFERENCEREP | pmRadioRecInterferencePwrBrPrb72 | The accumulated noise and interference power for Physical Resource Block (PRB) 72 on the antenna branch given by rfBranchRxRef. Counter category: Type: Traffic, Area: Integrity, Scenario: Antenna Measurements .Condition:Samples summed over the measurement period. One sample is taken every 40 ms for each PRB and antenna branch. | numeric(18,0) | SUM | SUM | pmRadioRecInterferencePwrBrPrb72 |  | PEG | Y | 1
DC_E_ERBS_EUTRANCELLTDD | pmPdschBlankedSubframe | Number of blanked subframes which have no PDSCH data. Counter category: Type: Traffic, Area: Utilization, Scenario: Energy Efficiency Condition:Accumulates during each ROP. | numeric(18,0) | SUM | SUM | pmPdschBlankedSubframe |  | PEG | Y | 1
DC_E_ERBS_EUTRANCELLTDD | pmCaDeconfiguredMeasTo | Deprecated:Since L17B.Subcounter to pmCaDeconfigured. The number of SCell deconfigurations due to no measurement report when the SCell is disabled. Condition:Accumulates when initiates SCell deconfiguration due to no measurement report when the SCell is disabled. Accumulates internal SCells only. | numeric(18,0) | SUM | SUM | pmCaDeconfiguredMeasTo |  | PEG | Y | 1
DC_E_ERBS_EUTRANCELLTDD | pmCellSleepFailUeCap | Number of failed cell sleep attempts due to lack of UE capability for the coverage frequency. Used when cell sleep is attempted every minute for daily time interval. Counter category: Type: Traffic, Area: Availability, Scenario: Energy Efficiency Condition:Stepped for each failed cell sleep attempt due to lack of UE capability for coverage frequency. | numeric(18,0) | SUM | SUM | pmCellSleepFailUeCap |  | PEG | Y | 1
DC_E_ERBS_EUTRANCELLFDD | pmSchedActivityCellDl | Aggregated number of ms in which DRB data was required to be scheduled in the downlink. For CA it is counted on the PCell, regardless of which cell actually was used to send the SDU. Can be used as the PDCP timebase. Bandwidth-reduced UEs are excluded from this measurement. Counter category: Type: Traffic, Area: Utilization, Scenario: Active UE Type: Traffic, Area: Integrity, Scenario: Throughput Type: KPI, Area: Utilization, Scenario: Active UE Type: KPI, Area: Integrity, Scenario: Downlink Throughput Condition:Each TTI, the counter shall be incremented when there was a need to schedule DRB data in the downlink, even if scheduling is blocked by higher priorities. | numeric(18,0) | SUM | SUM | pmSchedActivityCellDl |  | PEG | Y | 1
DC_E_ERBS_EUTRANCELLTDD | pmLaaConfiguredDlSamp | Number of LAA CA-configured UE measurements. Counter category: Type: Traffic, Area: Utilization, Scenario: License-Assisted Access Condition:The counter is stepped for each LAA carrier aggregation configured UE measurement sample. | numeric(18,0) | SUM | SUM | pmLaaConfiguredDlSamp |  | PEG | Y | 1
DC_E_ERBS_EUTRANCELLTDD | pmPrbUsedDlCatmSamp | Number of measured samples of DL PRB capacity usage for Cat-M1 UEs. Counter category: Type: Traffic, Area: Utilization, Scenario: PRB Resources Type: KPI, Area: Utilization, Scenario: PRB Resources Condition:Aggregates during each ROP. | numeric(18,0) | SUM | SUM | pmPrbUsedDlCatmSamp |  | PEG | Y | 1
DC_E_ERBS_EUTRANCELLTDD | pmPrbUsedDlFirstTransCatm | Total number of PRB pairs used in DL for first HARQ transmissions for CAT-M1 UEs. Counter category: Type: Traffic, Area: Utilization, Scenario: PRB Resources Condition:The counter accumulates the number of PRB pairs used in DL for HARQ initial transmissions. | numeric(18,0) | SUM | SUM | pmPrbUsedDlFirstTransCatm |  | PEG | Y | 1
DC_E_ERBS_EUTRANCELLTDD | pmPrbUsedDlReTransCatm | Total number of PRB pairs used in DL for HARQ retransmissions for CAT-M1 UEs. Counter category: Type: Traffic, Area: Utilization, Scenario: PRB Resources Condition:The counter accumulates the number of PRB pairs used in DL for HARQ retransmissions. | numeric(18,0) | SUM | SUM | pmPrbUsedDlReTransCatm |  | PEG | Y | 1
DC_E_ERBS_EUTRANCELLTDD | pmPrbUsedUlCatmSamp | Number of measured samples of UL PRB capacity usage for Cat-M1 UEs. Counter category: Type: Traffic, Area: Utilization, Scenario: PRB Resources Type: KPI, Area: Utilization, Scenario: PRB Resources Condition:Aggregates during each ROP. | numeric(18,0) | SUM | SUM | pmPrbUsedUlCatmSamp |  | PEG | Y | 1
DC_E_ERBS_EUTRANCELLTDD | pmPrbUsedUlCatmSum | Accumulated sum of UL PRB capacity usage for Cat-M1 UEs. Counter category: Type: Traffic, Area: Utilization, Scenario: PRB Resources Type: KPI, Area: Utilization, Scenario: PRB Resources Condition:Aggregates sample values during each ROP. | numeric(18,0) | SUM | SUM | pmPrbUsedUlCatmSum |  | PEG | Y | 1
DC_E_ERBS_EUTRANCELLTDD | pmRrcConnBrCellLevSamp | Number of times pmRrcConnCeCellLevSum has accumulated new samples for all PRACH Coverage Enhancement (CE) levels. Associated ACC pmCounter pmRrcConnCeCellLevSum. Counter category: Type: Traffic, Area: Utilization, Scenario: RRC Resources Type: KPI, Area: Utilization, Scenario: RRC Connected Users Condition:The counter is increased at every occasion when the corresponding sum counter has accumulated a new sample. | numeric(18,8) | SUM | SUM | pmRrcConnBrCellLevSamp |  | GAUGE | Y | 1
DC_E_ERBS_EUTRANCELLTDD | pmSchedActivityCellDlBr | Aggregated number of ms in which DRB data was required to be scheduled in the downlink for bandwidth reduced UEs. Can be used as the PDCP timebase. Counter category: Type: Traffic, Area: Utilization, Scenario: Active UE Type: Traffic, Area: Integrity, Scenario: Throughput Type: KPI, Area: Utilization, Scenario: Active UE Condition:Each TTI, the counter shall be incremented when there was a need to schedule DRB data in the downlink, even if scheduling is blocked by higher priorities. | numeric(18,0) | SUM | SUM | pmSchedActivityCellDlBr |  | PEG | Y | 1
DC_E_ERBS_EUTRANCELLTDD | pmSchedActivityCellUlBr | Aggregated number of ms in which DRB data was required to be scheduled in the uplink for bandwidth reduced UEs. Counter category: Type: Traffic, Area: Utilization, Scenario: Active UE Type: Traffic, Area: Integrity, Scenario: Throughput Type: KPI, Area: Utilization, Scenario: Active UE Condition:Each TTI, the counter shall be incremented when there was a need to schedule DRB data in the uplink. | numeric(18,0) | SUM | SUM | pmSchedActivityCellUlBr |  | PEG | Y | 1
DC_E_ERBS_NBIOTCELL | pmMacHarqUlFailBpsk | Total number of unsuccessful HARQ transmissions in UL using BPSK modulation. Since 17.Q2. Replaces pmZtemporary211. Condition:To decide if it was successful is based on the HARQ ACK sent to the NB-IoT device. | numeric(18,0) | SUM | SUM | pmMacHarqUlFailBpsk |  | PEG | Y | 1
DC_E_ERBS_NBIOTCELL | pmMacHarqUlFailQpsk | DeprecatedSince 17.Q2. Total number of unsuccessful HARQ transmissions in UL using QPSK modulation. Since 17.Q2. Replaces pmZtemporary209. Counter category: Type: Traffic, Area: Integrity, Scenario: MAC Integrity Condition:To decide if it was successful is based on the HARQ ACK sent to the NB-IoT device. | numeric(18,0) | SUM | SUM | pmMacHarqUlFailQpsk |  | PEG | Y | 1
DC_E_ERBS_NBIOTCELL | pmMacHarqUlSuccBpsk | Total number of successful HARQ transmissions in UL using BPSK modulation. Since 17.Q2. Replaces pmZtemporary210. Condition:To decide if it was successful is based on the HARQ ACK sent to the NB-IoT device. | numeric(18,0) | SUM | SUM | pmMacHarqUlSuccBpsk |  | PEG | Y | 1
DC_E_ERBS_NBIOTCELL | pmMacHarqUlSuccQpsk | DeprecatedSince 17.Q2. Total number of successful HARQ transmissions in UL using QPSK modulation. Since 17.Q2. Replaces pmZtemporary208. Counter category: Type: Traffic, Area: Integrity, Scenario: MAC Integrity Condition:To decide if it was successful is based on the HARQ ACK sent to the NB-IoT device. | numeric(18,0) | SUM | SUM | pmMacHarqUlSuccQpsk |  | PEG | Y | 1
DC_E_ERBS_TERMPOINTTOLBM | pmCompUlReqRecInterEnb | Number of users included in inter-eNodeB UL CoMP request from serving BBM. Handled by cooperating BBM. Counter category: Type: Traffic, Area: Integrity, Scenario: Uplink Coordinated Multi-point Reception Condition:Stepped when cooperating BBM receives inter-eNodeB UL CoMP request. | numeric(18,0) | SUM | SUM | pmCompUlReqRecInterEnb |  | PEG | Y | 1
DC_E_ERBS_TERMPOINTTOLBM | pmCompUlReqTransInterEnb | Number of users that request co-reception in serving BBM. Handled by serving BBM. Counter category: Type: Traffic, Area: Integrity, Scenario: Uplink Coordinated Multi-point Reception Condition:Stepped when serving BBM sends inter-eNodeB UL CoMP request. | numeric(18,0) | SUM | SUM | pmCompUlReqTransInterEnb |  | PEG | Y | 1
DC_E_ERBS_TERMPOINTTOLBM | pmCompUlRspRecInterEnb | Number of users received from inter-enodeB UL response in serving BBM. Handled by serving BBM. Counter category: Type: Traffic, Area: Integrity, Scenario: Uplink Coordinated Multi-point Reception Condition:Stepped when serving BBM receives inter-eNodeB UL CoMP response. | numeric(18,0) | SUM | SUM | pmCompUlRspRecInterEnb |  | PEG | Y | 1
DC_E_ERBS_TERMPOINTTOLBM | pmCompUlRspTransInterEnb | Number of users where co-reception is complete in cooperating BBM. Handled by cooperating BBM. Counter category: Type: Traffic, Area: Integrity, Scenario: Uplink Coordinated Multi-point Reception Condition:Stepped when cooperating BBM sends inter-eNodeB UL CoMP response to serving BBM. | numeric(18,0) | SUM | SUM | pmCompUlRspTransInterEnb |  | PEG | Y | 1
DC_E_ERBS_EUTRANCELLTDD | pmClpcUlP0 | Number of periods that closed-loop power control in uplink select P-zero based algorithm in the cell. Counter category: Type: Traffic, Area: Integrity, Scenario: Power Control Condition:Stepped after evaluation to choose Pzero-based UL closed-loop power control algorithm. Feature must be enabled. | numeric(18,0) | SUM | SUM | pmClpcUlP0 |  | PEG | Y | 1
DC_E_ERBS_EUTRANCELLTDD | pmClpcUlSinr | Number of periods that closed-loop power control in uplink select SINR based algorithm in the cell. Counter category: Type: Traffic, Area: Integrity, Scenario: Power Control Condition:Stepped after evaluation to choose SINR-based UL closed-loop power control algorithm. Feature must be enabled. | numeric(18,0) | SUM | SUM | pmClpcUlSinr |  | PEG | Y | 1
DC_E_ERBS_EXTERNALENODEBFUNCTION | pmZtemporary223 | Normally this counter is not used, it can however sometimes be temporarily used for very late additions in a release. If so, for description see Network Impact Report in the CPI. Condition:n/a | numeric(18,0) | SUM | SUM | pmZtemporary223 |  | PEG | Y | 1
DC_E_ERBS_EXTERNALENODEBFUNCTION | pmZtemporary222 | Normally this counter is not used, it can however sometimes be temporarily used for very late additions in a release. If so, for description see Network Impact Report in the CPI. Condition:n/a | numeric(18,0) | SUM | SUM | pmZtemporary222 |  | PEG | Y | 1
DC_E_ERBS_NBIOTCELL | pmRrcConnLevSamp | Deprecated: since L17.Q4.Number of times the corresponding Sum counter has accumulated a new sample. Valid for all CE levels. Associated pmCounter pmRrcConnLevSum. Condition:The counter is increased at every occasion when the corresponding sum counter has accumulated a new sample. | numeric(18,8) | SUM | SUM | pmRrcConnLevSamp |  | GAUGE | Y | 1
DC_E_ERBS_EUTRANCELLFDD | pmSchedActivityCellDlBr | Aggregated number of ms in which DRB data was required to be scheduled in the downlink for bandwidth reduced UEs. Can be used as the PDCP timebase. Counter category: Type: Traffic, Area: Utilization, Scenario: Active UE Type: Traffic, Area: Integrity, Scenario: Throughput Type: KPI, Area: Utilization, Scenario: Active UE Condition:Each TTI, the counter shall be incremented when there was a need to schedule DRB data in the downlink, even if scheduling is blocked by higher priorities. | numeric(18,0) | SUM | SUM | pmSchedActivityCellDlBr |  | PEG | Y | 1
DC_E_ERBS_EUTRANCELLFDD | pmSchedActivityCellUl | Aggregated number of ms in which DRB data was required to be scheduled in the uplink. Bandwidth-reduced UEs are excluded from this measurement. Counter category: Type: Traffic, Area: Utilization, Scenario: Active UE Type: Traffic, Area: Integrity, Scenario: Throughput Type: KPI, Area: Utilization, Scenario: Active UE Type: KPI, Area: Integrity, Scenario: Downlink Throughput Condition:Each TTI, the counter shall be incremented when there was a need to schedule DRB data in the uplink. | numeric(18,0) | SUM | SUM | pmSchedActivityCellUl |  | PEG | Y | 1
DC_E_ERBS_EUTRANCELLFDD | pmSchedActivityCellUlBr | Aggregated number of ms in which DRB data was required to be scheduled in the uplink for bandwidth reduced UEs. Counter category: Type: Traffic, Area: Utilization, Scenario: Active UE Type: Traffic, Area: Integrity, Scenario: Throughput Type: KPI, Area: Utilization, Scenario: Active UE Condition:Each TTI, the counter shall be incremented when there was a need to schedule DRB data in the uplink. | numeric(18,0) | SUM | SUM | pmSchedActivityCellUlBr |  | PEG | Y | 1
DC_E_ERBS_EUTRANCELLFDD | pmSchedActivityUeDl | Total UEs scheduling activity in the downlink. For CA it is counted once on each cell the UE uses. Can be used as the MAC timebase. Counter category: Type: Traffic, Area: Utilization, Scenario: Scheduling SE/TTI Type: KPI, Area: Utilization, Scenario: Scheduled Entities Condition:The counter shall be increased with 1 for each UE that was scheduled with SRB/DRB data in the downlink. | numeric(18,0) | SUM | SUM | pmSchedActivityUeDl |  | PEG | Y | 1
DC_E_ERBS_EUTRANCELLFDD | pmSchedActivityUeUl | Total UEs scheduling activity in the uplink. Counter category: Type: Traffic, Area: Utilization, Scenario: Scheduling SE/TTI Type: KPI, Area: Utilization, Scenario: Scheduled Entities Condition:The counter shall be increased with 1 for each UE that was scheduled with SRB/DRB data in the uplink. | numeric(18,0) | SUM | SUM | pmSchedActivityUeUl |  | PEG | Y | 1
DC_E_ERBS_EUTRANCELLFDD | pmSchedActivityUeUlShortSps | The total UEs scheduling activity with short-SPS (semi-persistent scheduling) in uplink. Counter category: Type: Traffic, Area: Utilization, Scenario: Scheduling SE/TTI Condition:Incremented by 1 when an SE is scheduled with short-SPS in uplink including activations, deactivations, SPS grants (without PDCCH ) and their retransmissions. | numeric(18,0) | SUM | SUM | pmSchedActivityUeUlShortSps |  | PEG | Y | 1
DC_E_ERBS_EUTRANCELLFDD | pmSchedActivityUlTTI | The number of Scheduled Entities (SEs) in the uplink per cell, including TTI bundling grants and nonAdaptive re-transmissions. If divided with the number of TTIs, SE/TTI average can be obtained. Counter category: Type: Traffic, Area: Utilization, Scenario: Scheduling SE/TTI Condition:Incremented for nonadaptive retransmissons and each UL grant, for new transmissions, adaptive re-transmissions and TTI Bundling transmissions. | numeric(18,0) | SUM | SUM | pmSchedActivityUlTTI |  | PEG | Y | 1
DC_E_ERBS_EUTRANCELLFDD | pmSchedAdpReTxUlRsvdRegion | Counter is Applicable only for Baseband RadioNodes:: Number of UL adaptative retransmissions successfully selected and put in reserved regions when Zero Interference VoLTE Operation feature is enabled. Scanner: Not included in any predefined scanner Condition:Stepped for each adaptive retransmission when successfully selected and put in reserved region. | numeric(18,0) | SUM | SUM | pmSchedAdpReTxUlRsvdRegion |  | PEG | Y | 1
DC_E_ERBS_EUTRANCELLFDD | pmSchedNewTxUlRsvdRegion | Counter is Applicable only for Baseband RadioNodes: Number of UL new transmissions successfully selected and put in reserved regions when Zero Interference VoLTE Operation feature is enabled. Scanner: Not included in any predefined scanner Condition:Stepped for each new transmission when successfully selected and put in reserved region. | numeric(18,0) | SUM | SUM | pmSchedNewTxUlRsvdRegion |  | PEG | Y | 1
DC_E_ERBS_EUTRANCELLFDD | pmSchedRestrictUeCatDl | Deprecated. Since 17A.The sum of the contributions from each UE of the number of ms where respective UE is limited in the downlink direction by its UE capability.Deprecated: Since L14B. Has no functional behavior. Planned to be removed.Condition: Each TTI, the counter shall be increased by the number of UEs in the cell that are limited by their UE capability.Counter type: ACC Scanner: Not included in any predefined scanner Sampling Rate: Per TTI Unit: ms Counter is reset after measurement period : Yes | numeric(18,0) | SUM | SUM | pmSchedRestrictUeCatDl |  | PEG | Y | 0
DC_E_ERBS_EUTRANCELLFDD | pmSchedRestrictUeCatUl | Deprecated. Since 17A.The sum of the contributions from each UE of the number of ms where respective UE is limited in the uplink direction by its UE capability.Deprecated: Since L14B. Has no functional behavior. Planned to be removed.Condition: Each TTI, the counter shall be increased by the number of UEs in the cell that are limited by their UE capability.Counter type: ACC Scanner: Not included in any predefined scanner Sampling Rate: Per TTI Unit: ms Counter is reset after measurement period : Yes | numeric(18,0) | SUM | SUM | pmSchedRestrictUeCatUl |  | PEG | Y | 0
DC_E_ERBS_EUTRANCELLFDD | pmSchedTtiCellDl | Number of TTI where SRB/DRB data was scheduled in the downlink. Counter category: Type: Traffic, Area: Utilization, Scenario: Scheduling SE/TTI Type: KPI, Area: Utilization, Scenario: Scheduled Entities Condition:Each TTI, incremented by 1 when SRB/DRB data was scheduled in the downlink. | numeric(18,0) | SUM | SUM | pmSchedTtiCellDl |  | PEG | Y | 1
DC_E_ERBS_EUTRANCELLTDD | pmZtemporary228 | Normally this counter is not used, it can however sometimes be temporarily used for very late additions in a release. If so, for description see Network Impact Report in the CPI. Condition:n/a | numeric(18,0) | SUM | SUM | pmZtemporary228 |  | PEG | Y | 1
DC_E_ERBS_EUTRANCELLTDD | pmZtemporary229 | Normally this counter is not used, it can however sometimes be temporarily used for very late additions in a release. If so, for description see Network Impact Report in the CPI. Condition:n/a | numeric(18,0) | SUM | SUM | pmZtemporary229 |  | PEG | Y | 1
DC_E_ERBS_EUTRANCELLTDD | pmZtemporary234 | Normally this counter is not used, it can however sometimes be temporarily used for very late additions in a release. If so, for description see Network Impact Report in the CPI. Condition:n/a | numeric(18,0) | SUM | SUM | pmZtemporary234 |  | PEG | Y | 1
DC_E_ERBS_EUTRANCELLTDD | pmZtemporary235 | Normally this counter is not used, it can however sometimes be temporarily used for very late additions in a release. If so, for description see Network Impact Report in the CPI. Condition:n/a | numeric(18,0) | SUM | SUM | pmZtemporary235 |  | PEG | Y | 1
DC_E_ERBS_EUTRANCELLTDD | pmZtemporary236 | Normally this counter is not used, it can however sometimes be temporarily used for very late additions in a release. If so, for description see Network Impact Report in the CPI. Condition:n/a | numeric(18,0) | SUM | SUM | pmZtemporary236 |  | PEG | Y | 1
DC_E_ERBS_EUTRANCELLTDD | pmZtemporary237 | Normally this counter is not used, it can however sometimes be temporarily used for very late additions in a release. If so, for description see Network Impact Report in the CPI. Condition:n/a | numeric(18,0) | SUM | SUM | pmZtemporary237 |  | PEG | Y | 1
DC_E_ERBS_EUTRANCELLTDD | pmZtemporary238 | Normally this counter is not used, it can however sometimes be temporarily used for very late additions in a release. If so, for description see Network Impact Report in the CPI. Condition:n/a | numeric(18,0) | SUM | SUM | pmZtemporary238 |  | PEG | Y | 1
DC_E_ERBS_EUTRANCELLTDD | pmZtemporary239 | Normally this counter is not used, it can however sometimes be temporarily used for very late additions in a release. If so, for description see Network Impact Report in the CPI. Condition:n/a | numeric(18,0) | SUM | SUM | pmZtemporary239 |  | PEG | Y | 1
DC_E_ERBS_EUTRANCELLTDD | pmZtemporary241 | Normally this counter is not used, it can however sometimes be temporarily used for very late additions in a release. If so, for description see Network Impact Report in the CPI. Condition:n/a | numeric(18,0) | SUM | SUM | pmZtemporary241 |  | PEG | Y | 1
DC_E_ERBS_EUTRANCELLTDD | pmZtemporary242 | Normally this counter is not used, it can however sometimes be temporarily used for very late additions in a release. If so, for description see Network Impact Report in the CPI. Condition:n/a | numeric(18,0) | SUM | SUM | pmZtemporary242 |  | PEG | Y | 1
DC_E_ERBS_EUTRANCELLTDD | pmZtemporary240 | Normally this counter is not used, it can however sometimes be temporarily used for very late additions in a release. If so, for description see Network Impact Report in the CPI. Condition:n/a | numeric(18,0) | SUM | SUM | pmZtemporary240 |  | PEG | Y | 1
DC_E_ERBS_EUTRANCELLTDD | pmZtemporary227 | Normally this counter is not used, it can however sometimes be temporarily used for very late additions in a release. If so, for description see Network Impact Report in the CPI. Condition:n/a | numeric(18,8) | AVG | AVG | pmZtemporary227 |  | GAUGE | Y | 1
DC_E_ERBS_SECTORCARRIER | pmActiveNbUeDlSumSectorCarrier | Deprecated:Number of NB-Iot UEs considered active in DL. | numeric(18,0) | SUM | SUM | pmActiveNbUeDlSumSectorCarrier |  | PEG | Y | 1
DC_E_ERBS_SECTORCARRIER | pmActiveNbUeUlSumSectorCarrier | Deprecated:Number of NB-Iot UEs considered active in UL. | numeric(18,0) | SUM | SUM | pmActiveNbUeUlSumSectorCarrier |  | PEG | Y | 1
DC_E_ERBS_EUTRANCELLTDD | pmActiveUeDlCe0Max | Peak number of UEs that connected on bandwidth reduced PRACH using Coverage Enhancement level 0 and that are considered active in the DL direction. A UE is considered active if it has designated data in its dedicated buffer in the eNB. The value is a maximum of a set of samples, where each sample is an average of active UEs per ms (throughout the frame), during a sample period shorter than the ROP. Counter category: Type: Traffic, Area: Utilization, Scenario: Active UE Condition:Set to peak sample recognized during the Recording Output Period (ROP). | numeric(18,8) | MAX | AVG | pmActiveUeDlCe0Max |  | GAUGE | Y | 1
DC_E_ERBS_EUTRANCELLTDD | pmActiveUeUlCe2Max | Peak number of UEs that connected on bandwidth reduced PRACH using Coverage Enhancement level 2 and that are considered active in the UL direction. A UE is considered active if it has data in its buffer. The value is a maximum of a set of samples, where each sample is an average of active UEs per ms (throughout the frame), during a sample period shorter than the ROP. Counter category: Type: Traffic, Area: Utilization, Scenario: Active UE Condition:Set to peak sample recognized during the Recording Output Period (ROP). | numeric(18,8) | MAX | AVG | pmActiveUeUlCe2Max |  | GAUGE | Y | 1
DC_E_ERBS_EUTRANCELLTDD | pmRrcConnReestFailCellLatency | Number of rejected non-privileged RRC connections after re-establishment requests by Procedure Latency Supervision. Counter category: Type: Traffic, Area: Retainability, Scenario: RRC Connection Re-establishment Condition:Stepped when a non-privileged RRC connection request is rejected by Procedure Latency Supervision. | numeric(18,0) | SUM | SUM | pmRrcConnReestFailCellLatency |  | PEG | Y | 1
DC_E_ERBS_EUTRANCELLTDD | pmRrcConnCe1CellLevMax | Peak number of UEs in RRC_CONNECTED mode that connected on bandwidth reduced PRACH using Coverage Enhancement level 1. Counter category: Type: Traffic, Area: Utilization, Scenario: RRC Resources Condition:Set to peak sample recognized during the Recording Output Period (ROP). | numeric(18,8) | MAX | AVG | pmRrcConnCe1CellLevMax |  | GAUGE | Y | 1
DC_E_ERBS_EUTRANCELLTDD | pmActiveUeDlCe3Max | Peak number of UEs that connected on bandwidth reduced PRACH using Coverage Enhancement level 3 and that are considered active in the DL direction. A UE is considered active if it has designated data in its dedicated buffer in the eNB. The value is a maximum of a set of samples, where each sample is an average of active UEs per ms (throughout the frame), during a sample period shorter than the ROP. Counter category: Type: Traffic, Area: Utilization, Scenario: Active UE Condition:Set to peak sample recognized during the Recording Output Period (ROP). | numeric(18,8) | MAX | AVG | pmActiveUeDlCe3Max |  | GAUGE | Y | 1
DC_E_ERBS_EUTRANCELLTDD | pmRrcConnCe2CellLevMax | Peak number of UEs in RRC_CONNECTED mode that connected on bandwidth reduced PRACH using Coverage Enhancement level 2. Counter category: Type: Traffic, Area: Utilization, Scenario: RRC Resources Condition:Set to peak sample recognized during the Recording Output Period (ROP). | numeric(18,8) | MAX | AVG | pmRrcConnCe2CellLevMax |  | GAUGE | Y | 1
DC_E_ERBS_EUTRANCELLTDD | pmRrcConnCe3CellLevMax | Peak number of UEs in RRC_CONNECTED mode that connected on bandwidth reduced PRACH using Coverage Enhancement level 3. Counter category: Type: Traffic, Area: Utilization, Scenario: RRC Resources Condition:Set to peak sample recognized during the Recording Output Period (ROP). | numeric(18,8) | MAX | AVG | pmRrcConnCe3CellLevMax |  | GAUGE | Y | 1
DC_E_ERBS_EUTRANCELLTDD | pmActiveUeDlCe2Max | Peak number of UEs that connected on bandwidth reduced PRACH using Coverage Enhancement level 2 and that are considered active in the DL direction. A UE is considered active if it has designated data in its dedicated buffer in the eNB. The value is a maximum of a set of samples, where each sample is an average of active UEs per ms (throughout the frame), during a sample period shorter than the ROP. Counter category: Type: Traffic, Area: Utilization, Scenario: Active UE Condition:Set to peak sample recognized during the Recording Output Period (ROP). | numeric(18,8) | MAX | AVG | pmActiveUeDlCe2Max |  | GAUGE | Y | 1
DC_E_ERBS_EUTRANCELLTDD | pmActiveUeUlCe0Max | Peak number of UEs that connected on bandwidth reduced PRACH using Coverage Enhancement level 0 and that are considered active in the UL direction. A UE is considered active if it has data in its buffer. The value is a maximum of a set of samples, where each sample is an average of active UEs per ms (throughout the frame), during a sample period shorter than the ROP. Counter category: Type: Traffic, Area: Utilization, Scenario: Active UE Condition:Set to peak sample recognized during the Recording Output Period (ROP). | numeric(18,8) | MAX | AVG | pmActiveUeUlCe0Max |  | GAUGE | Y | 1
DC_E_ERBS_EUTRANCELLTDD | pmActiveUeDlCe1Max | Peak number of UEs that connected on bandwidth reduced PRACH using Coverage Enhancement level 1 and that are considered active in the DL direction. A UE is considered active if it has designated data in its dedicated buffer in the eNB. The value is a maximum of a set of samples, where each sample is an average of active UEs per ms (throughout the frame), during a sample period shorter than the ROP. Counter category: Type: Traffic, Area: Utilization, Scenario: Active UE Condition:Set to peak sample recognized during the Recording Output Period (ROP). | numeric(18,8) | MAX | AVG | pmActiveUeDlCe1Max |  | GAUGE | Y | 1
DC_E_ERBS_EUTRANCELLTDD | pmActiveUeUlCe3Max | Peak number of UEs that connected on bandwidth reduced PRACH using Coverage Enhancement level 3 and that are considered active in the UL direction. A UE is considered active if it has data in its buffer. The value is a maximum of a set of samples, where each sample is an average of active UEs per ms (throughout the frame), during a sample period shorter than the ROP. Counter category: Type: Traffic, Area: Utilization, Scenario: Active UE Condition:Set to peak sample recognized during the Recording Output Period (ROP). | numeric(18,8) | MAX | AVG | pmActiveUeUlCe3Max |  | GAUGE | Y | 1
DC_E_ERBS_EUTRANCELLTDD | pmRrcConnCe0CellLevMax | Peak number of UEs in RRC_CONNECTED mode that connected on bandwidth reduced PRACH using Coverage Enhancement level 0. Counter category: Type: Traffic, Area: Utilization, Scenario: RRC Resources Condition:Set to peak sample recognized during the Recording Output Period (ROP). | numeric(18,8) | MAX | AVG | pmRrcConnCe0CellLevMax |  | GAUGE | Y | 1
DC_E_ERBS_EUTRANCELLTDD | pmRrcConnBrMax | Peak number of bandwidth reduced UEs in RRC_CONNECTED mode. Counter category: Type: Traffic, Area: Utilization, Scenario: RRC Resources Condition:Set to peak number of Cat-M UEs in RRC_CONNECTED mode, recognized at end of each ROP. | numeric(18,8) | MAX | AVG | pmRrcConnBrMax |  | GAUGE | Y | 1
DC_E_ERBS_NBIOTCELL | pmRrcConnCe0Sum | Sum of all sample values recorded for number of NB-IoT UEs in RRC_CONNECTED mode using coverage enhancement level 0. Counter category: Type: Traffic, Area: Utilization, Scenario: RRC Resources Type: KPI, Area: Utilization, Scenario: RRC Connected Users Condition:Maintains the current number of NB-IoT UEs in RRC_CONNECTED mode using coverage enhancement level 0. Values are read periodically and accumulated. | numeric(18,0) | SUM | SUM | pmRrcConnCe0Sum |  | PEG | Y | 1
DC_E_ERBS_NBIOTCELL | pmRrcConnCe1Sum | Sum of all sample values recorded for number of NB-IoT UEs in RRC_CONNECTED mode using coverage enhancement level 1. Counter category: Type: Traffic, Area: Utilization, Scenario: RRC Resources Type: KPI, Area: Utilization, Scenario: RRC Connected Users Condition:Maintains the current number of NB-IoT UEs in RRC_CONNECTED mode using coverage enhancement level 1. Values are read periodically and accumulated. | numeric(18,0) | SUM | SUM | pmRrcConnCe1Sum |  | PEG | Y | 1
DC_E_ERBS_NBIOTCELL | pmRrcConnCe2Sum | Sum of all sample values recorded for number of NB-IoT UEs in RRC_CONNECTED mode using coverage enhancement level 2. Counter category: Type: Traffic, Area: Utilization, Scenario: RRC Resources Type: KPI, Area: Utilization, Scenario: RRC Connected Users Condition:Maintains the current number of NB-IoT UEs in RRC_CONNECTED mode using coverage enhancement level 2. Values are read periodically and accumulated. | numeric(18,0) | SUM | SUM | pmRrcConnCe2Sum |  | PEG | Y | 1
DC_E_ERBS_EUTRANCELLFDD | pmSchedTtiCellUl | Number of TTI where SRB/DRB data was scheduled in the uplink. Counter category: Type: Traffic, Area: Utilization, Scenario: Scheduling SE/TTI Type: KPI, Area: Utilization, Scenario: Scheduled Entities Condition:Each TTI, incremented by 1 when SRB/DRB data was scheduled in the uplink. | numeric(18,0) | SUM | SUM | pmSchedTtiCellUl |  | PEG | Y | 1
DC_E_ERBS_EUTRANCELLFDD | pmSchedTtiCellUlFreqSel | pmSchedTtiCellUlFreqSel: Number of TTIs where large buffer new transmissions are identified and resource allocation strategy of new transmissions is kept. Counter category: Type: Traffic, Area: Utilization, Scenario: Scheduling SE/TTI.Condition:Stepped when Evolved Uplink Frequency Selective Scheduling feature is activated and eUlFssSwitchThresh is not set to 100. Stepped by 1 if the following conditions apply: - Large buffer new transmission is identified. - Resource allocation strategy of all new transmissions is kept without switching. The description is applicable only for Baseband. pmSchedTtiCellUlFreqSel: Deprected since 20.Q2: Number of TTIs where frequency-selective scheduling strategy is kept for uplink data transmission. Deprecated: Since 20.Q2. Replaced by pmSchedTtiCellUlResAllocKept. Planned to be removed. Scanner: Not included in any predefined scanner.Condition:Stepped when Evolved Uplink Frequency-Selective Scheduling feature is activated and frequency-selective scheduling strategy is selected for uplink data transmission in the TTI. This counter does not step if eUlFssSwitchThresh=100. | numeric(18,0) | SUM | SUM | pmSchedTtiCellUlFreqSel |  | PEG | Y | 1
DC_E_ERBS_EUTRANCELLFDD | pmSchedTtiCellUlResAllocKept | Counter is Applicable only for Baseband RadioNodes: Number of TTIs where large buffer new transmissions are identified and resource allocation strategy of new transmissions is kept. Scanner: Not included in any predefined scanner.Condition:Stepped when Evolved Uplink Frequency Selective Scheduling feature is activated and eUlFssSwitchThresh is not set to 100. Stepped by 1 if the following conditions apply: - Large buffer new transmission is identified. - Resource allocation strategy of all new transmissions is kept without switching. | numeric(18,0) | SUM | SUM | pmSchedTtiCellUlResAllocKept |  | PEG | Y | 1
DC_E_ERBS_EUTRANCELLTDD | pmRrcConnNs05Samp | Number of times associated pmRrcConnNs05Sum accumulates new samples. Measured regardless of feature state of NS_05 Additional Maximum Power Reduction Support. Since 17.Q4. Replaces pmZtemporary228. Counter category: Type: Traffic, Area: Utilization, Scenario: RRC Resources .Condition:Stepped when corresponding sum counter has accumulated a new sample. | numeric(18,0) | SUM | SUM | pmRrcConnNs05Samp |  | PEG | Y | 1
DC_E_ERBS_EUTRANCELLTDD | pmRrcConnNs05Sum | Sum of values of pmRrcConnNs05Max counter. Measured regardless of feature state of NS_05 Additional Maximum Power Reduction Support. Since 17.Q4. Replaces pmZtemporary229. Counter category: Type: Traffic, Area: Utilization, Scenario: RRC Resources .Condition:Values are read periodically and accumulated. | numeric(18,0) | SUM | SUM | pmRrcConnNs05Sum |  | PEG | Y | 1
DC_E_ERBS_EUTRANCELLTDD | pmPrbAvailUlPuschHighRegion | Total PRB pairs available in higher region (PRB76~99) for UL transmission. Used when feature NS_05 Additional Maximum Power Reduction Support is activated. Since 17.Q4. Replaces pmZtemporary236. Counter category: Type: Traffic, Area: Utilization, Scenario: PRB Resources Condition:Applies to PUSCH. | numeric(18,0) | SUM | SUM | pmPrbAvailUlPuschHighRegion |  | PEG | Y | 1
DC_E_ERBS_EUTRANCELLTDD | pmRrcConnNs05Max | Peak number of modified NS_05-capable UEs in RRC_CONNECTED mode. Measured regardless of feature state of NS_05 Additional Maximum Power Reduction Support. Since 17.Q4. Replaces pmZtemporary227. Counter category: Type: Traffic, Area: Utilization, Scenario: RRC Resources .Condition:Updated at end of ROP with max value. | numeric(18,8) | MAX | AVG | pmRrcConnNs05Max |  | GAUGE | Y | 1
DC_E_ERBS_EUTRANCELLTDD | pmPrbUsedUlPuschLowRegionDtch | The total number of Physical Resource Block (PRB) pairs in the lower region(PRB0~23) used for Data Radio Bearers (DRB) in the uplink. Used when feature NS_05 Additional Maximum Power Reduction Support is activated. Since 17.Q4. Replaces pmZtemporary237. Counter category: Type: Traffic, Area: Utilization, Scenario: PRB Resources Condition:Applies to DTCH on PUSCH. | numeric(18,0) | SUM | SUM | pmPrbUsedUlPuschLowRegionDtch |  | PEG | Y | 1
DC_E_ERBS_EUTRANCELLTDD | pmPrbAvailUlPuschCenterRegion | Total PRB pairs available in center region (PRB24~75 except for PUCCH) for UL transmission. Used when feature NS_05 Additional Maximum Power Reduction Support is activated. Since 17.Q4. Replaces pmZtemporary235. Counter category: Type: Traffic, Area: Utilization, Scenario: PRB Resources Condition:Applies to PUSCH. | numeric(18,0) | SUM | SUM | pmPrbAvailUlPuschCenterRegion |  | PEG | Y | 1
DC_E_ERBS_EUTRANCELLTDD | pmPrbUsedUlPuschHighRegionDtch | The total number of Physical Resource Block (PRB) pairs in the higher region(PRB76~99) used for Data Radio Bearers (DRB) in the uplink. Used when feature NS_05 Additional Maximum Power Reduction Support is activated. Since 17.Q4. Replaces pmZtemporary239. Counter category: Type: Traffic, Area: Utilization, Scenario: PRB Resources Condition:Applies to DTCH on PUSCH. | numeric(18,0) | SUM | SUM | pmPrbUsedUlPuschHighRegionDtch |  | PEG | Y | 1
DC_E_ERBS_EUTRANCELLTDD | pmPrbUsedUlPuschCenterRegionDtch | The total number of Physical Resource Block (PRB) pairs in the center region(PRB24~75 except for PUCCH) used for Data Radio Bearers (DRB) in the uplink. Used when feature NS_05 Additional Maximum Power Reduction Support is activated. Since 17.Q4. Replaces pmZtemporary238. Counter category: Type: Traffic, Area: Utilization, Scenario: PRB Resources Condition:Applies to DTCH on PUSCH. | numeric(18,0) | SUM | SUM | pmPrbUsedUlPuschCenterRegionDtch |  | PEG | Y | 1
DC_E_ERBS_EUTRANCELLTDD | pmPrbUsedUlPuschHighRegionSrb | The total number of Physical Resource Block (PRB) pairs in the higher region(PRB76~99) used for Signaling Radio Bearers (SRB) in the uplink. Used when feature NS_05 Additional Maximum Power Reduction Support is activated. Since 17.Q4. Replaces pmZtemporary242. Counter category: Type: Traffic, Area: Utilization, Scenario: PRB Resources Condition:Applies to DCCH and CCCH on PUSCH. | numeric(18,0) | SUM | SUM | pmPrbUsedUlPuschHighRegionSrb |  | PEG | Y | 1
DC_E_ERBS_SECTORCARRIER | pmActiveUeDlSumSectorCarrierNb | NB-IoT UEs with SRB1 bis activity in DL. Counter category: Type: Traffic, Area: Utilization, Scenario: Active UE Condition:Number of times a NB-IoT downlink PRB is used for SRB1 bis message transmission. Aggregated for each subframe. Note that a downlink PRB is used by only one NB-IoT UE for each subframe. | numeric(18,0) | SUM | SUM | pmActiveUeDlSumSectorCarrierNb |  | PEG | Y | 1
DC_E_ERBS_SECTORCARRIER | pmActiveUeUlSumSectorCarrierNb | NB-IoT UEs with SRB1 bis activity in UL. Counter category: Type: Traffic, Area: Utilization, Scenario: Active UE Condition:Number of NB-IoT UEs with SRB1 bis messages scheduled for transmission in the uplink direction. Aggregated for each subframe. | numeric(18,0) | SUM | SUM | pmActiveUeUlSumSectorCarrierNb |  | PEG | Y | 1
DC_E_ERBS_EUTRANCELLTDD | pmErabBrSamp | Number of times corresponding sum counter was stepped. Associated ACC pmCounter pmErabBrSum. Counter category: Type: Traffic, Area: Utilization, Scenario: E-RAB Resources Type: KPI, Area: Utilization, Scenario: E-RAB Utilization: Reduced Bandwidth Condition:Increased at every occasion when the corresponding sum counter is increased. | numeric(18,0) | SUM | SUM | pmErabBrSamp |  | PEG | Y | 1
DC_E_ERBS_EUTRANCELLTDD | pmErabBrSum | Sum of all sample values recorded for number of simultaneous E-RABs for Bandwidth Reduced UEs. Counter category: Type: Traffic, Area: Utilization, Scenario: E-RAB Resources Type: KPI, Area: Utilization, Scenario: E-RAB Utilization: Reduced Bandwidth Condition:n/a | numeric(18,0) | SUM | SUM | pmErabBrSum |  | PEG | Y | 1
DC_E_ERBS_NBIOTCELL | pmPagDiscardedNb | Counts the number of S1AP Paging messages discarded and not broadcasted in this NB-IoT cell. This counter is a subset of pmPagReceivedNb. Counter category: Type: Traffic, Area: Accessibility, Scenario: Paging Condition:When the cell fails to broadcast an RRC Paging within a certain time (pagingDiscardTimerNb), e.g. due to congestion, the Paging is discarded and this counter is incremented by the number of included Paging Records in the discarded Paging message. | numeric(18,0) | SUM | SUM | pmPagDiscardedNb |  | PEG | Y | 1
DC_E_ERBS_NBIOTCELL | pmPagReceivedNb | Counts the number of S1AP Paging messages routed to this NB-IoT cell. Counter category: Type: Traffic, Area: Accessibility, Scenario: Paging Condition:When an S1AP Paging is routed to this cell which is correct and complete. An S1AP Paging message discarded as part of pmPagS1Discarded will not cause this counter to be pegged. | numeric(18,0) | SUM | SUM | pmPagReceivedNb |  | PEG | Y | 1
DC_E_ERBS_EUTRANCELLTDD | pmUeCategoryDowngraded | Number of UEs whose category has been downgraded because the category is not supported by eNodeB. Counter category: Type: Traffic, Area: Utilization, Scenario: UE Population Condition:The counter is stepped when the UE capability is fetched and downgraded during Initial Context Setup, Re-establishment or incoming Handover. | numeric(18,0) | SUM | SUM | pmUeCategoryDowngraded |  | PEG | Y | 1
DC_E_ERBS_EUTRANCELLTDD | pmErabRopEndBr | Established E-RABs for bandwidth-reduced UEs at end of ROP. Counter category: Type: Traffic, Area: Utilization, Scenario: E-RAB Resources Condition:Based on internal level counter maintained by eNodeB. Maintains current number of ERABs for bandwidth-reduced UEs. Updated with current value at ROP end. ROP snapshot: True | numeric(18,0) | MAX | SUM | pmErabRopEndBr |  | PEG | Y | 0
DC_E_ERBS_EUTRANCELLTDD | pmMeasConfigB1GUtran | Deprecated Since 19.Q3. Replaced by pmMeasConfigB1Endc. Number of UEs requested to do IRAT measurements on GUTRAN frequency by use of B1 event. Counter category: Type: Traffic, Area: Mobility, Scenario: IRAT Measurements Condition:Stepped each time a B1 measurement on GUTRA frequency is requested. | numeric(18,0) | SUM | SUM | pmMeasConfigB1GUtran |  | PEG | Y | 1
DC_E_ERBS_EUTRANCELLTDD | pmUeCapabilityGUtran | Number of UEs reporting IRAT-ParametersGUTRA while attaching to the LTE cell. Counter category: Type: Traffic, Area: Utilization, Scenario: UE Population Condition:Stepped once after attach of an UE reporting GUtra IRAT capability. | numeric(18,0) | SUM | SUM | pmUeCapabilityGUtran |  | PEG | Y | 1
DC_E_ERBS_EUTRANCELLTDD | pmRrcConnSubsGroupSamp | Number of samples for corresponding sum counter. Associated with pmCounter pmRrcConnSubsGroupSumDistr. Counter category: Type: Traffic, Area: Accessibility, Scenario: UE Population Condition:Stepped when corresponding sum counter accumulates new sample. | numeric(18,0) | SUM | SUM | pmRrcConnSubsGroupSamp |  | PEG | Y | 1
DC_E_ERBS_UTRANFREQRELATION | pmAtoMeasuredUe | Records number of UEs selected for measurements that qualify for Admission-Triggered Offload (ATO) towards cells on related UTRAN frequency. Used to calculate the ATO measurement success rate for related cells. Counter category: Type: Traffic, Area: Mobility, Scenario: Load Management Type: Traffic, Area: Mobility, Scenario: IRAT Measurements Condition:Stepped when a UE is selected to perform ATO qualification measurements on the related UTRAN frequency. | numeric(18,0) | SUM | SUM | pmAtoMeasuredUe |  | PEG | Y | 1
DC_E_ERBS_EUTRANCELLTDD | pmEranCompUlAvoidedNack | With Elastic RAN UL CoMP activated, the number of NACK to ACK frames at serving cell. Counter category: Type: Traffic, Area: Integrity, Scenario: Uplink Coordinated Multi-point Reception Condition:Stepped when NACK is received but changes to ACK because of combination at serving cell. | numeric(18,0) | SUM | SUM | pmEranCompUlAvoidedNack |  | PEG | Y | 1
DC_E_ERBS_EUTRANCELLTDD | pmHoPreventedNotInPlmnWLGeran | Total GERAN HOs prevented prior to HO preparation because target cell PLMN is not whitelisted in serving cell. Note: this is not sub-counter of pmHoPreventedNotInPlmnWL. Counter category: Type: Traffic, Area: Mobility, Scenario: IRAT Handover Condition:Stepped when best HO target cell PLMN is not whitelisted in serving cell. From traffic measurement reports, B2. | numeric(18,0) | SUM | SUM | pmHoPreventedNotInPlmnWLGeran |  | PEG | Y | 1
DC_E_ERBS_EUTRANCELLTDD | pmHoPreventedNotInPlmnWLUtran | Total UTRAN HOs prevented prior to HO preparation because target cell PLMN is not whitelisted in serving cell. Note: this is not sub-counter of pmHoPreventedNotInPlmnWL. Counter category: Type: Traffic, Area: Mobility, Scenario: IRAT Handover Condition:Stepped when best HO target cell PLMN is not whitelisted in serving cell. From traffic measurement reports, B2. | numeric(18,0) | SUM | SUM | pmHoPreventedNotInPlmnWLUtran |  | PEG | Y | 1
DC_E_ERBS_EUTRANCELLFDD | pmSchedTtiCellUlResAllocSwitched | Counter is Applicable only for Baseband RadioNodes: Number of TTIs where large buffer new transmissions are identified and resource allocation strategy of new transmissions is switched from frequency-selective to resource-fair. Scanner: Not included in any predefined scanner.Condition:Stepped when Evolved Uplink Frequency Selective Scheduling feature is activated and eUlFssSwitchThresh is not set to 100. Stepped by 1 if the following conditions apply: - Large buffer new transmission is identified. - Resource allocation strategy of all new transmissions configured as frequency-selective switches to resource-fair. | numeric(18,0) | SUM | SUM | pmSchedTtiCellUlResAllocSwitched |  | PEG | Y | 1
DC_E_ERBS_EUTRANCELLFDD | pmSchedTtiCellUlResFair | pmSchedTtiCellUlResFair: Number of TTIs where large buffer new transmissions are identified and resource allocation strategy of new transmissions is switched from frequency-selective to resource-fair. Counter category: Type: Traffic, Area: Utilization, Scenario: Scheduling SE/TTI.Condition:Stepped when Evolved Uplink Frequency Selective Scheduling feature is activated and eUlFssSwitchThresh is not set to 100. Stepped by 1 if the following conditions apply: - Large buffer new transmission is identified. - Resource allocation strategy of all new transmissions configured as frequency-selective switches to resource-fair. The description applicable only for Baseband. pmSchedTtiCellUlResFair: Deprecated since 20.Q2: Number of TTIs where frequency-selective scheduling strategy is switched to resource fair scheduling strategy for all uplink data transmission. Deprecated: Since 20.Q2. Replaced by pmSchedTtiCellUlResAllocSwitched. Planned to be removed. Scanner: Not included in any predefined scanner.Condition:Stepped when Evolved Uplink Frequency-Selective Scheduling feature is activated and resource fair scheduling strategy is selected for uplink data transmission in the TTI. This counter does not step if eUlFssSwitchTresh=100. | numeric(18,0) | SUM | SUM | pmSchedTtiCellUlResFair |  | PEG | Y | 1
DC_E_ERBS_EUTRANCELLFDD | pmServiceTimeDrb | Number of service seconds aggregated for DRBs in a cell. A DRB is said to be ´in service´ from the first data on a DRB (UL or DL) until the last on the DRB is sent/received. Counter category: Type: Traffic, Area: Integrity, Scenario: Throughput Condition:Count the time from the first data on the DRB until the last data on the DRB and sum on the cell level. | numeric(18,0) | SUM | SUM | pmServiceTimeDrb |  | PEG | Y | 1
DC_E_ERBS_EUTRANCELLFDD_V | pmServiceTimeDrbQci | Number of service seconds aggregated for DRBs mapping to a specific QCI in a cell. A DRB is said to be ´in service´ from the first data on a DRB (UL or DL) until the last on the DRB is sent/received. [0]: N/A [1]: Service Time for DRBs mapping to QCI 1 ... [255]: Service Time for DRBs mapping to QCI 255 Compressed: True Counter category: Type: Traffic, Area: Integrity, Scenario: Throughput Condition:Count the time from the first data on the DRB until the last data on the DRB associated with the specific QCI and sum on the cell level. | numeric(18,0) | SUM | SUM | pmServiceTimeDrbQci |  | COMPRESSEDVECTOR | Y | 1
DC_E_ERBS_EUTRANCELLFDD | pmServiceTimeUe | Number of service seconds aggregated for UEs in a cell. A UE is said to be ´in service´ if any of its associated DRBs are. Counter category: Type: Traffic, Area: Integrity, Scenario: Throughput Condition:Count the time when any DRB, associated with the UE, is in service. | numeric(18,0) | SUM | SUM | pmServiceTimeUe |  | PEG | Y | 1
DC_E_ERBS_EUTRANCELLTDD | pmZtemporary245 | Normally this counter is not used, it can however sometimes be temporarily used for very late additions in a release. If so, for description see Network Impact Report in the CPI. Condition:n/a | numeric(18,0) | SUM | SUM | pmZtemporary245 |  | PEG | Y | 1
DC_E_ERBS_EUTRANCELLTDD | pmZtemporary246 | Normally this counter is not used, it can however sometimes be temporarily used for very late additions in a release. If so, for description see Network Impact Report in the CPI. Condition:n/a | numeric(18,0) | SUM | SUM | pmZtemporary246 |  | PEG | Y | 1
DC_E_ERBS_EUTRANCELLTDD | pmZtemporary247 | Normally this counter is not used, it can however sometimes be temporarily used for very late additions in a release. If so, for description see Network Impact Report in the CPI. Condition:n/a | numeric(18,0) | SUM | SUM | pmZtemporary247 |  | PEG | Y | 1
DC_E_ERBS_EUTRANCELLTDD | pmZtemporary243 | Normally this counter is not used, it can however sometimes be temporarily used for very late additions in a release. If so, for description see Network Impact Report in the CPI. Condition:n/a | numeric(18,0) | SUM | SUM | pmZtemporary243 |  | PEG | Y | 1
DC_E_ERBS_EUTRANCELLTDD | pmZtemporary244 | Normally this counter is not used, it can however sometimes be temporarily used for very late additions in a release. If so, for description see Network Impact Report in the CPI. Condition:n/a | numeric(18,0) | SUM | SUM | pmZtemporary244 |  | PEG | Y | 1
DC_E_ERBS_EUTRANCELLTDD | pmCaDeconfiguredVolte | Number of SCell deconfigurations because of VoIP bearer setup. Subcounter to pmCaDeconfigured. Counter category: Type: Traffic, Area: Integrity, Scenario: Carrier Aggregation Condition:Accumulates for the first VoIP bearer setup. | numeric(18,0) | SUM | SUM | pmCaDeconfiguredVolte |  | PEG | Y | 1
DC_E_ERBS_NBIOTCELL | pmRrcConnEstabSuccSingleCarr | DeprecatedSince 19.Q3. Replaced by pmNbUeCapSingleCarrier. Number of established RRC connections which can't support multi-carrier operation. Counter category: Type: Traffic, Area: Accessibility, Scenario: RRC Connection Establishment Condition:Stepped at reception of RRC message RRC Connection Setup Complete from NB-IoT UE. | numeric(18,0) | SUM | SUM | pmRrcConnEstabSuccSingleCarr |  | PEG | Y | 1
DC_E_ERBS_EXTERNALENODEBFUNCTION | pmEranUlCompServReceiveRsp | With Elastic RAN UL CoMP activated, number of valid responded Comp UE in serving eNodeB. MEAS UE not included. Counter category: Type: Traffic, Area: Integrity, Scenario: Uplink Coordinated Multi-point Reception Condition:Stepped when serving cell receiving UL COMP response. | numeric(18,0) | SUM | SUM | pmEranUlCompServReceiveRsp |  | PEG | Y | 1
DC_E_ERBS_EUTRANCELLTDD | pmSchedTtiCellUl | Number of TTI where SRB/DRB data was scheduled in the uplink. Counter category: Type: Traffic, Area: Utilization, Scenario: Scheduling SE/TTI Type: KPI, Area: Utilization, Scenario: Scheduled Entities Condition:Each TTI, incremented by 1 when SRB/DRB data was scheduled in the uplink. | numeric(18,0) | SUM | SUM | pmSchedTtiCellUl |  | PEG | Y | 1
DC_E_ERBS_EXTERNALENODEBFUNCTION | pmEranUlCompCoopReceiveReq | With Elastic RAN UL CoMP activated, number of valid requested Comp UE in cooperating eNodeB. MEAS UE not included. Counter category: Type: Traffic, Area: Integrity, Scenario: Uplink Coordinated Multi-point Reception Condition:Stepped when cooperating cell receiving UL COMP request. | numeric(18,0) | SUM | SUM | pmEranUlCompCoopReceiveReq |  | PEG | Y | 1
DC_E_ERBS_EUTRANCELLTDD | pmSchedTtiCellDl | Number of TTI where SRB/DRB data was scheduled in the downlink. Counter category: Type: Traffic, Area: Utilization, Scenario: Scheduling SE/TTI Type: KPI, Area: Utilization, Scenario: Scheduled Entities Condition:Each TTI, incremented by 1 when SRB/DRB data was scheduled in the downlink. | numeric(18,0) | SUM | SUM | pmSchedTtiCellDl |  | PEG | Y | 1
DC_E_ERBS_EUTRANCELLTDD | pmPdcchCceUsedUlSf | Number of CCEs used on subframes where PDCCH is allowed to schedule PUSCH transmission. Counter category: Type: Traffic, Area: Utilization, Scenario: PDCCH Resources Type: KPI, Area: Utilization, Scenario: PDCCH Utilization Condition:Accumulates the number of CCEs used on subframes in which PDCCH is allowed to schedule PUSCH transmission. | numeric(18,0) | SUM | SUM | pmPdcchCceUsedUlSf |  | PEG | Y | 1
DC_E_ERBS_EXTERNALENODEBFUNCTION | pmEranUlCompCoopSendRsp | With Elastic RAN UL CoMP activated, number of responded Comp UE in cooperating eNodeB. MEAS UE not included. Counter category: Type: Traffic, Area: Integrity, Scenario: Uplink Coordinated Multi-point Reception Condition:Stepped when cooperating cell sending UL COMP response. | numeric(18,0) | SUM | SUM | pmEranUlCompCoopSendRsp |  | PEG | Y | 1
DC_E_ERBS_EUTRANCELLTDD | pmPdcchCceUsedUl | Number of CCEs used for UL grants. Counter category: Type: Traffic, Area: Utilization, Scenario: PDCCH Resources Type: KPI, Area: Utilization, Scenario: PDCCH Utilization Condition:Accumulates the number of CCEs used for UL grants which allocated in PDCCH. | numeric(18,0) | SUM | SUM | pmPdcchCceUsedUl |  | PEG | Y | 1
DC_E_ERBS_EXTERNALENODEBFUNCTION | pmEranUlCompServSendReq | With Elastic RAN UL CoMP activated, number of requested Comp UE in serving eNodeB. MEAS UE not included. Counter category: Type: Traffic, Area: Integrity, Scenario: Uplink Coordinated Multi-point Reception Condition:Stepped when serving cell sending out UL COMP request. | numeric(18,0) | SUM | SUM | pmEranUlCompServSendReq |  | PEG | Y | 1
DC_E_ERBS_EUTRANCELLTDD | pmIdcUlCaCapableMax | Peak number of IDC for Uplink Carrier Aggregation capable UEs in PCell. Counter category: Type: Traffic, Area: Utilization, Scenario: UE Population Condition:This counter is based on an internal counter maintained by eNB, which maintains the current number of IDC for Uplink Carrier Aggregation capable UEs in RRC_CONNECTED mode. The counter is updated at end of each Recording Output Period (ROP) with the maximum value during the ROP. | numeric(18,8) | MAX | AVG | pmIdcUlCaCapableMax |  | GAUGE | Y | 1
DC_E_ERBS_EUTRANCELLTDD | pmIdcUlCaSum | Sum of sample values recorded for UEs with disabled UL grants at SCell scheduling in this cell for IDC reasons. Counter category: Type: Traffic, Area: Utilization, Scenario: UE Population Condition:This counter is based on an internal level counter maintaining the current number of UEs with disabled UL grants at SCell scheduling in this cell for IDC reasons. Values are read periodically and accumulated. | numeric(18,0) | SUM | SUM | pmIdcUlCaSum |  | PEG | Y | 1
DC_E_ERBS_EUTRANCELLTDD | pmB1NrBestCellEvalReport | Deprecated Since 19.Q3. Replaced by pmB1MeasRepEndcConfig. Number of received B1 measurement report on GUtran frequency. Counter category: Type: Traffic, Area: Mobility, Scenario: UE Measurements Condition:Stepped once first received B1 measurement report on GUtran frequency. | numeric(18,0) | SUM | SUM | pmB1NrBestCellEvalReport |  | PEG | Y | 1
DC_E_ERBS_EUTRANCELLTDD | pmIdcCapableSum | Sum of sample values recorded for IDC capable UEs in PCell. Counter category: Type: Traffic, Area: Utilization, Scenario: UE Population Condition:This counter is based on an internal level counter maintaining the current number of IDC capable UEs in RRC_CONNECTED mode. Values are read periodically and accumulated. | numeric(18,0) | SUM | SUM | pmIdcCapableSum |  | PEG | Y | 1
DC_E_ERBS_EUTRANCELLTDD | pmIdcUlCaCapableSum | Sum of sample values recorded for IDC for Uplink Carrier Aggregation capable UEs in PCell. Counter category: Type: Traffic, Area: Utilization, Scenario: UE Population Condition:This counter is based on an internal level counter maintaining the current number of IDC for Uplink Carrier Aggregation capable UEs in RRC_CONNECTED mode. Values are read periodically and accumulated. | numeric(18,0) | SUM | SUM | pmIdcUlCaCapableSum |  | PEG | Y | 1
DC_E_ERBS_EUTRANFREQRELATION | pmBadCovMiFreqSel | Number of times this frequency was selected by Machine Intelligence Enabled Mobility as a single frequency to start inter-frequency measurement. Counter category: Type: Traffic, Area: Mobility, Scenario: Network Coverage Condition:Stepped when following apply: - A measurement report is received from UE indicating bad coverage. - Machine Intelligence Enabled Mobility algorithm selects a single frequency for a UE to start either A5 or A3 measurement on. | numeric(18,0) | SUM | SUM | pmBadCovMiFreqSel |  | PEG | Y | 1
DC_E_ERBS_EUTRANFREQRELATION | pmBadCovMiFreqSucc | Number of times a measurement report indicating coverage is received when Machine Intelligence Enabled Mobility has selected a single frequency to start inter-frequency measurement on. Counter category: Type: Traffic, Area: Mobility, Scenario: Network Coverage Condition:Stepped when following apply: - An A5 or A3 measurement report is received from UE indicating coverage on other frequency. - Machine Intelligence Enabled Mobility has selected a single frequency. | numeric(18,0) | SUM | SUM | pmBadCovMiFreqSucc |  | PEG | Y | 1
DC_E_ERBS_EUTRANFREQRELATION | pmBadCovMiFreqTo | Number of times when no measurement report indicating coverage is received before MI timer expiry after Machine Intelligence Enabled Mobility has selected a single frequency to start inter-frequency measurement on. UE is configured to measure additional frequencies according to standard Mobility Control at Poor Coverage. Counter category: Type: Traffic, Area: Mobility, Scenario: Network Coverage Condition:Stepped when following apply: - MI timer expires before a measurement report is received. - Machine Intelligence Enabled Mobility has selected a single frequency. | numeric(18,0) | SUM | SUM | pmBadCovMiFreqTo |  | PEG | Y | 1
DC_E_ERBS_EUTRANCELLTDD_V | pmErabRelAbnormalEnbGbrArp | Number of abnormal GBR E-RAB Releases initiated by the RBS within this cell, recorded per ARP priority level. The counter is stepped regardless of whether data was or was not lost in UL/DL buffers. PDF ranges: [0]: N/A (invalid ARP priority level value) [1]: Number of recorded events for ARP priority level 1 ... [15]: Number of recorded events for ARP priority level 15 Compressed: True Counter category: Type: Traffic, Area: Retainability, Scenario: E-RAB Release Condition:Bin for corresponding ARP priority level is stepped for GBR E-RABs at reception of S1 message E-RAB release command or UE context release Command. As a precondition, Initial Context Establishment procedure must be successfully completed when internal cause codes considered abnormal when the RBS initiated the release. - Radio Connection lost with UE - Handover failure for UE - Non-admitted E-RABs by target cell at successful handover for UE - UE pre-emption - Bearer pre-emption Can also be stepped in one of following cases: - When RBS transmits reset message. - A cell owned by that RBS is disabled (and that leads to internal RBS UE context release). - UE is forced to be released due to internal RBS failure. | numeric(18,0) | SUM | SUM | pmErabRelAbnormalEnbGbrArp |  | COMPRESSEDVECTOR | Y | 1
DC_E_ERBS_EUTRANCELLTDD_V | pmErabRelAbnormalEnbActGbrArp | Number of abnormal GBR E-RAB Releases initiated by the RBS within this cell, recorded per ARP priority level. The counter is stepped if data was present in the UL or DL buffers. PDF ranges: [0]: N/A (invalid ARP priority level value) [1]: Number of recorded events for ARP priority level 1 ... [15]: Number of recorded events for ARP priority level 15 Compressed: True Counter category: Type: Traffic, Area: Retainability, Scenario: E-RAB Release Condition:If there is data in buffer at time of release of a GBR E-RAB, bin for corresponding ARP priority level is stepped at reception of S1 message E-RAB release command or UE context release command. RBS initiates release when following internal cause codes are considered abnormal: - Radio connection lost with UE - Handover failure for UE - Non-admitted E-RABs by target cell at successful handover for UE - UE pre-emption - Bearer pre-emption Can also be stepped in following cases: - When RBS transmits reset message. - A cell owned by that RBS is disabled (and that leads to internal RBS UE context release). - UE is forced to be released due to internal RBS failure. In UL case when a UE has multiple bearers co-existing and sharing same LCG, bearers share a single packet queue. If one of bearers is released and there is data in queue, associated counter of bearer is incremented, regardless of whether or not data belongs to released bearer. When release cause indicates partial node restart, actual status of buffer is indeterminate at time of restart. Therefore, bearer is considered active based on latest RBS internal activity information (typically 1 second resolution). It means a bearer counted as active can be inactive for up to 1 second. | numeric(18,0) | SUM | SUM | pmErabRelAbnormalEnbActGbrArp |  | COMPRESSEDVECTOR | Y | 1
DC_E_ERBS_EUTRANCELLTDD_V | pmErabRelAbnormalEnbActArp | Abnormal E-RAB Releases initiated by RBS (per cell per ARP).Stepped if data was present in UL or DL buffers. PDF ranges: [0]: Sum of active E-RABs released with ARP priority value 0 [1]: Sum of active E-RABs released with ARP priority value 1 .... [15]: Sum of active E-RABs released with ARP priority value 15 Compressed: True Counter category: Type: Traffic, Area: Retainability, Scenario: E-RAB Release Type: KPI, Area: Retainability, Scenario: E-RAB Retainability Condition:If there is data in buffer at time of release, then stepped at reception of S1 message E-RAB release command or UE context release command, for one or more E-RABs with specific ARP priority level. When RBS initiates release, following internal cause codes are considered abnormal: - Radio connection lost with UE - Handover failure for UE - Non-admitted E-RABs by target cell at successful handover for UE - UE pre-emption - Bearer pre-emption Can also be stepped in one of following cases: - When RBS transmits reset message. - A cell owned by that RBS is disabled (and that leads to internal RBS UE context release). - UE is forced to be released due to internal RBS failure. In UL case when a UE has multiple bearers co-existing and sharing same LCG, bearers share a single packet queue. If one of bearers is released and there is data in queue, associated counter of bearer is incremented, regardless of whether or not data belongs to released bearer. When release cause indicates partial node restart, actual status of buffer is indeterminate at time of restart. Therefore, bearer is considered active based on latest RBS internal activity information (typically 1 second resolution). It means a bearer counted as active can be inactive for up to 1 second. | numeric(18,0) | SUM | SUM | pmErabRelAbnormalEnbActArp |  | COMPRESSEDVECTOR | Y | 1
DC_E_ERBS_EUTRANCELLTDD_V | pmErabRelAbnormalEnbArp | Abnormal E-RAB Releases initiated by the RBS (per cell per ARP). Stepped regardless of whether data was or was not lost in UL or DL buffers. PDF ranges: [0]: Sum of E-RABs released with ARP priority value 0 [1]: Sum of E-RABs released with ARP priority value 1 .... [15]: Sum of E-RABs released with ARP priority value 15 Compressed: True Counter category: Type: Traffic, Area: Retainability, Scenario: E-RAB Release Type: KPI, Area: Retainability, Scenario: E-RAB Retainability Condition:Stepped at reception of S1 message E-RAB release command or UE context release command. As a precondition, Initial Context Establishment procedure must be successfully completed for one or more E-RABs with specific ARP priority level. When RBS is initiated release, following internal cause codes are considered abnormal: - Radio connection lost with UE - Non-admitted E-RABs by target cell at successful handover for UE - Handover failure for UE - UE pre-emption - Bearer pre-emption Can also be stepped in one of following cases: - When RBS transmits reset message. - A cell owned by that RBS is disabled (and that leads to internal RBS UE context release). - UE is forced to be released due to internal RBS failure. | numeric(18,0) | SUM | SUM | pmErabRelAbnormalEnbArp |  | COMPRESSEDVECTOR | Y | 1
DC_E_ERBS_EUTRANCELLTDD | pmUeCtxtRelAbnormalEnbOosPft | Total number of abnormal UE Context Releases for each cell initiated by the eNodeB. The UE is a PFT UE and it is in Out-of-Sync mode. Counter category: Type: Traffic, Area: Retainability, Scenario: UE Context Release Condition:Stepped if UE is a PFT user in Out-of-Sync state and in following cases: - Reception of UE context release command when release is initiated by RBS and internal cause code is considered as abnormal. - Transmission of UE context release request or UE context release request by RBS - Internal RBS UE context release due to disabling of a cell owned by that RBS - Forced release of UE due to internal RBS failure. | numeric(18,0) | SUM | SUM | pmUeCtxtRelAbnormalEnbOosPft |  | PEG | Y | 1
DC_E_ERBS_EUTRANCELLTDD | pmUeCtxtRelAbnormalEnbActOos | Total number of abnormal UE Context Releases for each cell initiated by the eNodeB, and the UE is in Out-of-Sync mode and has data in the buffers. Counter category: Type: Traffic, Area: Retainability, Scenario: UE Context Release Condition:Stepped if UE is in Out-of-Sync state and in following cases: - UE has data in any of its buffers. - Reception of UE context release command when release is initiated by RBS and internal cause code is considered as abnormal. - Transmission of UE context release request or UE context release request by RBS - Internal RBS UE context release due to disabling of a cell owned by that RBS - Forced release of UE due to internal RBS failure. | numeric(18,0) | SUM | SUM | pmUeCtxtRelAbnormalEnbActOos |  | PEG | Y | 1
DC_E_ERBS_EUTRANCELLTDD | pmErabRelAbnormalEnbSir | Number of abnormal E-RAB releases by eNodeB due to software initiated release. Occurs when a UE Context is identified as hanging or forced to be released. Counter category: Type: Traffic, Area: Retainability, Scenario: E-RAB Release Condition:Stepped when a UE context is identified as hanging and associated E-RAB is released or forced to be released due to internal RBS failure. | numeric(18,0) | SUM | SUM | pmErabRelAbnormalEnbSir |  | PEG | Y | 1
DC_E_ERBS_EUTRANCELLTDD | pmErabRelAbnormalEnbActOos | Total number of abnormal E-RAB Releases for each cell initiated by the eNodeB. The UE is in Out-of-Sync mode and has data in the buffers. Counter category: Type: Traffic, Area: Retainability, Scenario: E-RAB Release Condition:Stepped if UE is in Out-of-Sync state and in following cases: - UE has data in any of its buffers. - Reception of E-RAB release command or UE context release command with internal cause code is considered as abnormal. - Transmission of E-RAB release indication or UE context release request - Transmission of reset message by RBS - Internal RBS UE context release due to disabling of a cell owned by that RBS - Forced release of UE due to internal RBS failure. | numeric(18,0) | SUM | SUM | pmErabRelAbnormalEnbActOos |  | PEG | Y | 1
DC_E_ERBS_EUTRANCELLTDD | pmUeCtxtRelAbnormalEnbOos | Total number of abnormal UE Context Releases for each cell initiated by the eNodeB, and the UE is in Out-of-Sync mode. Counter category: Type: Traffic, Area: Retainability, Scenario: UE Context Release Condition:Stepped if UE is in Out-of-Sync state and in following cases: - Reception of UE context release command when release is initiated by RBS and internal cause code is considered as abnormal. - Transmission of UE context release request or UE context release request by RBS - Internal RBS UE context release due to disabling of a cell owned by that RBS - Forced release of UE due to internal RBS failure. | numeric(18,0) | SUM | SUM | pmUeCtxtRelAbnormalEnbOos |  | PEG | Y | 1
DC_E_ERBS_EUTRANCELLTDD | pmUeCtxtRelAbnormalEnbSir | Number of times a UE context is released by eNodeB due to software initiated release. Occurs when a UE Context is identified as hanging or forced to be released. Counter category: Type: Traffic, Area: Retainability, Scenario: UE Context Release Condition:Stepped when a UE context is identified as hanging and UE context is released or forced to be released due to internal RBS failure. | numeric(18,0) | SUM | SUM | pmUeCtxtRelAbnormalEnbSir |  | PEG | Y | 1
DC_E_ERBS_EUTRANCELLTDD | pmErabRelAbnormalEnbActOosPft | Total number of abnormal E-RAB Releases for each cell initiated by the eNodeB. The UE is a PFT UE, it is in Out-of-Sync mode and has data in the buffers. Counter category: Type: Traffic, Area: Retainability, Scenario: E-RAB Release Condition:Stepped if UE is a PFT user in Out-of-Sync state and in following cases: - UE has data in any of its buffers. - Reception of E-RAB release command or UE context release command when release is initiated by RBS and internal cause code is considered as abnormal. - Transmission of E-RAB release indication or UE context release request - Transmission of reset message by RBS - Internal RBS UE context release due to disabling of a cell owned by that RBS - Forced release of UE due to internal RBS failure. | numeric(18,0) | SUM | SUM | pmErabRelAbnormalEnbActOosPft |  | PEG | Y | 1
DC_E_ERBS_EUTRANCELLTDD | pmErabRelAbnormalEnbOosPft | Total number of abnormal E-RAB Releases for each cell initiated by the eNodeB. The UE is a PFT UE and it is in Out-of-Sync mode. Counter category: Type: Traffic, Area: Retainability, Scenario: E-RAB Release Condition:Stepped if UE is a PFT user in Out-of-Sync state and in following cases: - Reception of E-RAB release command or UE context release command when release is initiated by RBS and internal cause code is considered as abnormal. - Transmission of E-RAB release indication or UE context release request - Transmission of reset message by RBS - Internal RBS UE context release due to disabling a cell owned by that RBS - Forced release of UE due to internal RBS failure. | numeric(18,0) | SUM | SUM | pmErabRelAbnormalEnbOosPft |  | PEG | Y | 1
DC_E_ERBS_EUTRANCELLTDD | pmErabRelAbnormalEnbOos | Total number of abnormal E-RAB Releases for each cell initiated by the eNodeB. The UE is in Out-of-Sync mode. Counter category: Type: Traffic, Area: Retainability, Scenario: E-RAB Release Condition:Stepped if UE is in Out-of-Sync state and in following cases: - Reception of E-RAB release command or UE context release command with internal cause code is considered as abnormal. - Transmission of E-RAB release indication or UE context release request - Transmission of reset message by RBS - Internal RBS UE context release due to disabling a cell owned by that RBS - Forced release of UE due to internal RBS failure. | numeric(18,0) | SUM | SUM | pmErabRelAbnormalEnbOos |  | PEG | Y | 1
DC_E_ERBS_EUTRANCELLFDD_FLEX | pmFlexErabRelAbnormalEnbActOos | Deprecated in n-8 release :Total number of abnormal E-RAB Releases for each cell initiated by the eNB. The UE is in " out-of-sync " mode and has data in the buffers. Differentiated by filter parameters in MO PmFlexCounterFilter. Filter parameter LCG and ENDC are not applicable.Stepped when matching with filter parameters in MO PmFlexCounterFilter. | numeric(18,0) | SUM | SUM | pmFlexErabRelAbnormalEnbActOos |  | FlexCounter | Y | 1
DC_E_ERBS_EUTRANCELLFDD_FLEX | pmFlexErabRelNormalEnbAct | Deprecated in n-8 release :Total number of normal E-RAB releases for each cell initiated by the eNB and that there was data in either the UL or DL buffer (i.e. active). Differentiated by filter parameters in MO PmFlexCounterFilter. Filter parameter LCG and ENDC are not applicable.Stepped when matching with filter parameters in MO PmFlexCounterFilter. | numeric(18,0) | SUM | SUM | pmFlexErabRelNormalEnbAct |  | FlexCounter | Y | 1
DC_E_ERBS_EUTRANCELLFDD_FLEX | pmFlexErabRelNormalEnbUserInactivity | Deprecated in n-8 release :Total number of E-RAB releases by the eNB due to user inactivity. Differentiated by filter parameters in MO PmFlexCounterFilter. Filter parameter LCG and ENDC are not applicable.Stepped when matching with filter parameters in MO PmFlexCounterFilter. | numeric(18,0) | SUM | SUM | pmFlexErabRelNormalEnbUserInactivity |  | FlexCounter | Y | 1
DC_E_ERBS_EUTRANCELLTDD_FLEX | pmFlexErabRelAbnormalEnbActOos | Deprecated in n-8 release :Total number of abnormal E-RAB Releases for each cell initiated by the eNB. The UE is in " out-of-sync " mode and has data in the buffers. Differentiated by filter parameters in MO PmFlexCounterFilter. Filter parameter LCG and ENDC are not applicable.Stepped when matching with filter parameters in MO PmFlexCounterFilter. | numeric(18,0) | SUM | SUM | pmFlexErabRelAbnormalEnbActOos |  | FlexCounter | Y | 1
DC_E_ERBS_EUTRANCELLTDD_FLEX | pmFlexErabRelNormalEnbAct | Deprecated in n-8 release :Total number of normal E-RAB releases for each cell initiated by the eNB and that there was data in either the UL or DL buffer (i.e. active). Differentiated by filter parameters in MO PmFlexCounterFilter. Filter parameter LCG and ENDC are not applicable.Stepped when matching with filter parameters in MO PmFlexCounterFilter. | numeric(18,0) | SUM | SUM | pmFlexErabRelNormalEnbAct |  | FlexCounter | Y | 1
DC_E_ERBS_EUTRANCELLTDD_FLEX | pmFlexErabRelNormalEnbUserInactivity | Deprecated in n-8 release :Total number of E-RAB releases by the eNB due to user inactivity. Differentiated by filter parameters in MO PmFlexCounterFilter. Filter parameter LCG and ENDC are not applicable.Stepped when matching with filter parameters in MO PmFlexCounterFilter. | numeric(18,0) | SUM | SUM | pmFlexErabRelNormalEnbUserInactivity |  | FlexCounter | Y | 1
DC_E_ERBS_EVENTS_EUTRANCELLFDD | pmEbsRbsRrcConnEstabAttHpa | Description: The total number of RRC Connection Request attempts with establishment cause highPriorityAccess. Trigger: Stepped at reception of RRC message RRC Connection Request with establishment cause highPriorityAccess. | numeric(18,0) | SUM | SUM | pmEbsRbsRrcConnEstabAttHpa |  | PEG | Y | 1
DC_E_ERBS_EVENTS_EUTRANCELLTDD | pmEbsRbsRrcConnEstabAttHpa | Description: The total number of RRC Connection Request attempts with establishment cause highPriorityAccess. Trigger: Stepped at reception of RRC message RRC Connection Request with establishment cause highPriorityAccess. | numeric(18,0) | SUM | SUM | pmEbsRbsRrcConnEstabAttHpa |  | PEG | Y | 1
DC_E_ERBS_EUTRANCELLTDD | pmEndcSetupFailNrRa | pmEndcSetupFailNrRa: Number of NR RACH failure when trying EN-DC configuration. Counter category: Type: Traffic, Area: Accessibility, Scenario: E-UTRA and NR: Dual Connectivity Condition:Stepped once at every received RRC SCGFailureInformationNR message indicating reconfiguration with sync failure for an SCG. This description applicable only for Baseband RadioNode. pmEndcSetupFailNrRa: Number of reconfiguration with sync failure and NR RACH failure when configuring EN-DC. Scanner: Not included in any predefined scanner Condition:Stepped at every received RRC SCGFailureInformationNR message indicating cause value synchReconfigFailure-SCG or randomAccessProblem. | numeric(18,0) | SUM | SUM | pmEndcSetupFailNrRa |  | PEG | Y | 1
DC_E_ERBS_FREQBANDDATA_V | pmReturnLoss | Return loss for a specific band of RfPort MO during one ROP. PDF ranges: [0]: Number of return loss values within range [0..1[ dB [1]: Number of return loss values within range [1..2[ dB … [15]: Number of return loss values within range [15..16[ dB [16]: Number of return loss values within range [16..17[ dB [17]: Number of return loss values within range [17..18[ dB … [29]: Number of return loss values within range [29..30] dB [30]: Number of return loss values above 30 dB Counter category: Type: Traffic, Area: Integrity, Scenario: Antenna Measurements Condition:Measurement starts when VSWR supervision for a specific band of RfPort MO is enabled. Appropriate bin is incremented every sampling interval. | numeric(18,0) | SUM | SUM | pmReturnLoss |  | VECTOR | Y | 1
DC_E_ERBS_FREQBANDDATA | pmReturnLossMin | Minimum return loss value for a specific band of RfPort MO during one ROP. Counter category: Type: Traffic, Area: Integrity, Scenario: Antenna Measurements Condition:Measurement starts when VSWR supervision for a specific band of RfPort MO is enabled. Calculated based on measurement taken every sampling interval. | numeric(18,8) | AVG | SUM | pmReturnLossMin |  | GAUGE | Y | 1
DC_E_ERBS_FREQBANDDATA | pmReturnLossDiff | Difference between average and minimum return loss value for a specific band of RfPort MO during one ROP. Counter category: Type: Traffic, Area: Integrity, Scenario: Antenna Measurements Condition:Measurement starts when VSWR supervision for a specific band of RfPort MO is enabled. Calculated based on measurement taken every sampling interval. | numeric(18,8) | AVG | SUM | pmReturnLossDiff |  | GAUGE | Y | 1
DC_E_ERBS_FREQBANDDATA | pmReturnLossAvg | Average return loss value for a specific band of RfPort MO during one ROP. Counter category: Type: Traffic, Area: Integrity, Scenario: Antenna Measurements Condition:Measurement starts when VSWR supervision for a specific band of RfPort MO is enabled. Calculated based on measurement taken every sampling interval. | numeric(18,8) | AVG | SUM | pmReturnLossAvg |  | GAUGE | Y | 1
DC_E_ERBS_EUTRANCELLTDD | pmUeExclThpDlShortDrb | Number of MBB UE excluded from DL throughput calculation due to short transport time. Counter category: Type: Traffic, Area: Integrity, Scenario: Throughput Type: KPI, Area: Integrity, Scenario: Downlink Throughput Condition:Stepped when UE session time is less than DRB time threshold. | numeric(18,0) | SUM | SUM | pmUeExclThpDlShortDrb |  | PEG | Y | 1
DC_E_ERBS_EUTRANCELLTDD | pmUeCtxtFetchAttReconfErabRel | Number of UE Context Fetch procedure attempts during RRC Connection Reconfiguration initiated by ERAB release procedure. Counter category: Type: Traffic, Area: Retainability, Scenario: RRC Connection Re-establishment Condition:Stepped when UE Context Fetch Request message is received in the source cell during RRC Connection Reconfiguration initiated by ERAB release procedure. | numeric(18,0) | SUM | SUM | pmUeCtxtFetchAttReconfErabRel |  | PEG | Y | 1
DC_E_ERBS_EUTRANCELLTDD | pmHoPrepSuccInMfbiPrimaryPrio | Number of successful HO preparations to primary band with Frequency Band Indicator Priority Rel-12. Counter category: Type: Traffic, Area: Mobility, Scenario: Inter-Frequency Handover Condition:Stepped in target cell when following conditions apply: - MFBI is active. - Handover preparation is accepted. - Chosen band is primary band of cell. - UE supports freqBandIndicatorPriority and mfbiFreqBandIndPrio = true. - ENodeBFunction::mfbiFbipOnX2Enabled = true in inter-eNodeB X2 handover case. | numeric(18,0) | MAX | SUM | pmHoPrepSuccInMfbiPrimaryPrio |  | PEG | Y | 0
DC_E_ERBS_EUTRANCELLTDD | pmPrbAvailUlPucchSr | Total number of PUCCH SR PRB pairs available in uplink. Counter category: Type: Traffic, Area: Utilization, Scenario: PRB Resources Type: KPI, Area: Utilization, Scenario: PRB Resources Condition:Accumulates number of available SR PRB pairs for each TTI. | numeric(18,0) | SUM | SUM | pmPrbAvailUlPucchSr |  | PEG | Y | 1
DC_E_ERBS_EUTRANCELLTDD | pmUeExclThpDlVolteMbb | Number of UE instances excluded from DL throughput calculation due to VoLTE, MCPTT, or non-MCPTT traffic, but with simultaneous sizable MBB traffic. Counter category: Type: Traffic, Area: Integrity, Scenario: Throughput Type: KPI, Area: Integrity, Scenario: Downlink Throughput Condition:Stepped when following apply: - UE session contains QCI1, QCI65, or QCI66 DRB. - All PDCP volumes except QCI1, QCI65, or QCI66 are greater than threshold. | numeric(18,0) | SUM | SUM | pmUeExclThpDlVolteMbb |  | PEG | Y | 1
DC_E_ERBS_EUTRANCELLTDD | pmEndcRelMnMcgRelocAtt | pmEndcRelMnMcgRelocAtt: Number of attempts to start master node terminated master cell group bearer relocation for each UE when NR leg is released. Counter category: Type: Traffic, Area: Retainability, Scenario: E-UTRA and NR: Dual Connectivity Condition:Stepped in one of the following cases: - When primary eNodeB receives an NR leg release event and NR leg release procedure is triggered by event. - When primary eNodeB receives Context Fetch Response message with NR-PDCP configuration. - When an intra-cell handover procedure with NR leg release is triggered. This description applicable only for Baseband RadioNode. pmEndcRelMnMcgRelocAtt: Number of attempts to start master node terminated master cell group bearer relocation for each UE when NR leg is released. Scanner: Not included in any predefined scanner Condition:Stepped in one of the following cases: - Primary eNodeB receives SCG radio resource release event that triggers Secondary Node release procedure. - Primary eNodeB receives context fetch response message with NR PDCP configuration. - Intra-cell handover procedure with Secondary Node release is triggered. - Adding SCG to the current PCell band for Secondary Node terminated MCG bearer is not possible, after receiving UE measurement report with Event B1 for EN-DC. - Serving gateway relocation is required during S1 Path Switch procedure for LTE handover without PSCell change. | numeric(18,0) | SUM | SUM | pmEndcRelMnMcgRelocAtt |  | PEG | Y | 1
DC_E_ERBS_EUTRANCELLTDD | pmRrcConnReestFailBb | Number of connection reestablishment rejects of UE in case of unexpected value in BB. Counter category: Type: Traffic, Area: Retainability, Scenario: RRC Connection Re-establishment Condition:Stepped if connection reestablishment is rejected by BB. | numeric(18,0) | SUM | SUM | pmRrcConnReestFailBb |  | PEG | Y | 1
DC_E_ERBS_EUTRANCELLTDD | pmPrbAvailUlPucchCqi | Total number of PUCCH CQI PRB pairs available in uplink. Counter category: Type: KPI, Area: Utilization, Scenario: PRB Resources Type: Traffic, Area: Utilization, Scenario: PRB Resources Condition:Accumulates number of available CQI PRB pairs for each TTI. | numeric(18,0) | SUM | SUM | pmPrbAvailUlPucchCqi |  | PEG | Y | 1
DC_E_ERBS_EUTRANCELLTDD | pmHoPrepSuccInMfbiAdditionalPrio | Number of successful HO preparations to additional band (MFBI) with Frequency Band Indicator Priority Rel-12. Counter category: Type: Traffic, Area: Mobility, Scenario: Inter-Frequency Handover Condition:Stepped in target cell when following conditions apply: - MFBI is active. - Handover preparation is accepted. - Chosen band is additional band of cell. - UE supports freqBandIndicatorPriority and mfbiFreqBandIndPrio = true. - ENodeBFunction::mfbiFbipOnX2Enabled = true in inter-eNodeB X2 handover case. | numeric(18,0) | MAX | SUM | pmHoPrepSuccInMfbiAdditionalPrio |  | PEG | Y | 0
DC_E_ERBS_EUTRANCELLTDD | pmRrcConnEstabFailBb | Number of connection establishment rejects of UE in case of unexpected value in BB. Counter category: Type: Traffic, Area: Accessibility, Scenario: RRC Connection Establishment Condition:Stepped if connection establishment is rejected by BB. | numeric(18,0) | SUM | SUM | pmRrcConnEstabFailBb |  | PEG | Y | 1
DC_E_ERBS_EUTRANCELLTDD | pmUeExclThpDlSmallVol | Number of MBB UE excluded from DL throughput calculation due to small volume. Counter category: Type: Traffic, Area: Integrity, Scenario: Throughput Type: KPI, Area: Integrity, Scenario: Downlink Throughput Condition:Stepped when UE session PDCP volume is less than volume threshold. | numeric(18,0) | SUM | SUM | pmUeExclThpDlSmallVol |  | PEG | Y | 1
DC_E_ERBS_EUTRANCELLTDD | pmEndcRelMnMcgRelocSucc | pmEndcRelMnMcgRelocSucc: Number of successful master node terminated master cell group bearer and PDCP relocations for each UE when NR leg is released. Counter category: Type: Traffic, Area: Retainability, Scenario: E-UTRA and NR: Dual Connectivity Condition:Stepped in one of the following cases: - When primary eNodeB receives ERAB Modification Confirm message from MME during NR leg release procedure. - When primary eNodeB receives RRC Connection Reconfiguration Complete message for relocation to E-UTRAN PDCP after successful RRC Reestablishment procedure. - When primary eNodeB receives ERAB Modification Confirm message from MME during intra-cell handover procedure with NR leg release. This description applicable only for Baseband RadioNode. pmEndcRelMnMcgRelocSucc: Number of successful master node terminated master cell group bearer and PDCP relocations for each UE when NR leg is released. Scanner: Not included in any predefined scanner Condition:Stepped in one of the following cases: - Primary eNodeB receives E-RAB MODIFICATION CONFIRM message from MME during Secondary Node release procedure. - Primary eNodeB receives RRCConnectionReconfigurationComplete message for relocation to E-UTRAN PDCP after successful RRC Reestablishment procedure. - Primary eNodeB receives E-RAB MODIFICATION CONFIRM message from MME during intra-cell handover procedure with Secondary Node release procedure. - Primary eNodeB receives E-RAB MODIFICATION CONFIRM message from MME during Secondary gNodeB Release procedure triggered by receiving UE measurement report with Event B1 for EN-DC when adding SCG to the current PCell band for the Secondary Node terminated MCG bearer is not possible. - Primary eNodeB receives E-RAB MODIFICATION CONFIRM message from MME during Secondary gNodeB Release procedure triggered by serving gateway relocation during S1 Path Switch procedure for LTE handover without PSCell change. | numeric(18,0) | SUM | SUM | pmEndcRelMnMcgRelocSucc |  | PEG | Y | 1
DC_E_ERBS_EUTRANCELLTDD | pmUeCtxtFetchAttReconfUeCtxtEstab | Number of UE Context Fetch procedure attempts during RRC Connection Reconfiguration initiated by Initial Context Setup procedure. Counter category: Type: Traffic, Area: Retainability, Scenario: RRC Connection Re-establishment Condition:Stepped when UE Context Fetch Request message is received in the source cell during RRC Connection Reconfiguration initiated by Initial Context Setup procedure. | numeric(18,0) | SUM | SUM | pmUeCtxtFetchAttReconfUeCtxtEstab |  | PEG | Y | 1
DC_E_ERBS_EUTRANCELLTDD | pmUeCtxtFetchAttReconfErabMod | Number of UE Context Fetch procedure attempts during RRC Connection Reconfiguration initiated by ERAB modification procedure. Counter category: Type: Traffic, Area: Retainability, Scenario: RRC Connection Re-establishment Condition:Stepped when UE Context Fetch Request message is received in the source cell during RRC Connection Reconfiguration initiated by ERAB modification procedure. | numeric(18,0) | SUM | SUM | pmUeCtxtFetchAttReconfErabMod |  | PEG | Y | 1
DC_E_ERBS_EUTRANCELLTDD | pmUeCtxtRelAbnormalEnbSirBb | Number of abnormal UE context releases by RBS due to software initiated release. Occurs when BB receives unexpected values. Counter category: Type: Traffic, Area: Retainability, Scenario: UE Context Release Condition:Stepped if UE is forced to be released due to internal RBS failure and UE context is released. | numeric(18,0) | SUM | SUM | pmUeCtxtRelAbnormalEnbSirBb |  | PEG | Y | 1
DC_E_ERBS_EUTRANCELLTDD | pmUeCtxtFetchAttReconfErabEstab | Number of UE Context Fetch procedure attempts during RRC Connection Reconfiguration initiated by ERAB establishment procedure. Counter category: Type: Traffic, Area: Retainability, Scenario: RRC Connection Re-establishment Condition:Stepped when UE Context Fetch Request message is received in the source cell during RRC Connection Reconfiguration initiated by new ERAB establishment procedure. | numeric(18,0) | SUM | SUM | pmUeCtxtFetchAttReconfErabEstab |  | PEG | Y | 1
DC_E_ERBS_EUTRANCELLTDD | pmPrbAvailUlPucchAckNack | Total number of PUCCH ACK or NACK PRB pairs available in uplink. Counter category: Type: Traffic, Area: Utilization, Scenario: PRB Resources Type: KPI, Area: Utilization, Scenario: PRB Resources Condition:Accumulates number of available ACK or NACK PRB pairs for each TTI. | numeric(18,0) | SUM | SUM | pmPrbAvailUlPucchAckNack |  | PEG | Y | 1
DC_E_ERBS_EUTRANCELLTDD | pmHoPrepSuccInMfbiAdditional | Number of successful HO preparations to additional band (MFBI). Counter category: Type: Traffic, Area: Mobility, Scenario: Inter-Frequency Handover Condition:Stepped in target cell when following conditions apply: - MFBI is active. - Handover preparation is accepted. - Chosen band is additional band of cell. | numeric(18,0) | MAX | SUM | pmHoPrepSuccInMfbiAdditional |  | PEG | Y | 0
DC_E_ERBS_EUTRANCELLTDD | pmErabRelAbnormalEnbSirBb | Number of abnormal E-RAB releases by RBS due to software initiated release. Occurs when BB receives unexpected values. Counter category: Type: Traffic, Area: Retainability, Scenario: E-RAB Release Condition:Stepped if UE is forced to be released due to internal RBS failure and associated E-RAB is released. | numeric(18,0) | SUM | SUM | pmErabRelAbnormalEnbSirBb |  | PEG | Y | 1
DC_E_ERBS_EUTRANCELLTDD | pmUeCtxtFetchAttReconfRrcConnReest | Number of UE Context Fetch procedure attempts during RRC Connection Reconfiguration initiated by RRC connection re-establishment procedure. Counter category: Type: Traffic, Area: Retainability, Scenario: RRC Connection Re-establishment Condition:Stepped when UE Context Fetch Request message is received in the source cell during RRC Connection Reconfiguration initiated by RRC connection re-establishment procedure. | numeric(18,0) | SUM | SUM | pmUeCtxtFetchAttReconfRrcConnReest |  | PEG | Y | 1
DC_E_ERBS_EUTRANCELLTDD_V | pmAasVerticalDistr | Number of UE angle distribution samples in elevation direction relative to boresight of AAS, measured for UEs configured with transmission mode 7 or transmission mode 8. PDF ranges: [0]: <= -52.5 degree [1]: (-52.5, -47.5] degree [2]: (-47.5, -42.5] degree [3]: (-42.5, -37.5] degree [4]: (-37.5, -32.5] degree [5]: (-32.5, -27.5] degree [6]: (-27.5, -22.5] degree [7]: (-22.5, -17.5] degree [8]: (-17.5, -12.5] degree [9]: (-12.5, -7.5] degree [10]: (-7.5, -2.5] degree [11]: (-2.5, 2.5] degree [12]: (2.5, 7.5] degree [13]: (7.5, 12.5] degree [14]: (12.5, 17.5] degree [15]: (17.5, 22.5] degree [16]: (22.5, 27.5] degree [17]: (27.5, 32.5] degree [18]: (32.5, 37.5] degree [19]: (37.5, 42.5] degree [20]: (42.5, 47.5] degree [21]: (47.5, 52.5] degree [22]: > 52.5 degree Compressed: True Counter category: Type: Traffic, Area: Utilization, Scenario: Antenna Measurements Condition:Stepped when a new elevation angle is measured for a UE. The angle assumes observation from eNB to UE. Positive angle corresponds to the down side off boresight of AAS. Negative angle corresponds to the up side off boresight of AAS. | numeric(18,0) | SUM | SUM | pmAasVerticalDistr |  | COMPRESSEDVECTOR | Y | 1
DC_E_ERBS_EUTRANCELLTDD_V | pmUeThpDlMbbFilteredDistr | Distribution of the filtered MBB UE DL throughput. PDF ranges: [0]: <50kbps [1]: [50..100[ kbps [2]: [100..500[ kbps [3]: [500..1000[ kbps [4]: [1000..3500[ kbps [5]: [3500..5000[ kbps [6]: [5000..7500[ kbps [7]: [7500..10000[ kbps [8]: [10000..12500[ kbps [9]: [12500..15000[ kbps [10]: [15000..20000[ kbps [11]: [20000..35000[ kbps [12]: [35000..50000[ kbps [13]: [50000..75000[ kbps [14]: [75000..100000[ kbps [15]: [100000..150000[ kbps [16]: [150000..250000[ kbps [17]: [250000..450000[ kbps [18]: [450000..650000[ kbps [19]: [650000..1000000[ kbps [20]: >=1000000 kbps Counter category: Type: Traffic, Area: Integrity, Scenario: Throughput Type: KPI, Area: Integrity, Scenario: Downlink Throughput Condition:Stepped when UE session is MBB only, and both PDCP volume and DRB time are bigger than thresholds. Counter value is updated at UE detach or end of ROP. | numeric(18,0) | SUM | SUM | pmUeThpDlMbbFilteredDistr |  | VECTOR | Y | 1
DC_E_ERBS_EUTRANCELLTDD_V | pmAasHorizontalDistr | Number of UE angle distribution samples in azimuth direction relative to boresight of AAS, measured for UEs configured with transmission mode 7 or transmission mode 8. PDF ranges: [0]: <= -52.5 degree [1]: (-52.5, -47.5] degree [2]: (-47.5, -42.5] degree [3]: (-42.5, -37.5] degree [4]: (-37.5, -32.5] degree [5]: (-32.5, -27.5] degree [6]: (-27.5, -22.5] degree [7]: (-22.5, -17.5] degree [8]: (-17.5, -12.5] degree [9]: (-12.5, -7.5] degree [10]: (-7.5, -2.5] degree [11]: (-2.5, 2.5] degree [12]: (2.5, 7.5] degree [13]: (7.5, 12.5] degree [14]: (12.5, 17.5] degree [15]: (17.5, 22.5] degree [16]: (22.5, 27.5] degree [17]: (27.5, 32.5] degree [18]: (32.5, 37.5] degree [19]: (37.5, 42.5] degree [20]: (42.5, 47.5] degree [21]: (47.5, 52.5] degree [22]: > 52.5 degree Compressed: True Counter category: Type: Traffic, Area: Utilization, Scenario: Antenna Measurements Condition:Stepped when a new azimuth angle is measured for a UE. The angle assumes observation from eNB to UE. Positive angle corresponds to the right side off boresight of AAS. Negative angle corresponds to the left side off boresight of AAS. | numeric(18,0) | SUM | SUM | pmAasHorizontalDistr |  | COMPRESSEDVECTOR | Y | 1
DC_E_ERBS_EUTRANCELLTDD_V | pmAasSchedPrbDlHorizontalDistr | Number of transmission angle distribution samples in azimuth direction relative to boresight of AAS, observed from downlink scheduled PRBs using transmission mode 7 or transmission mode 8. PDF ranges: [0]: <= -52.5 degree [1]: (-52.5, -47.5] degree [2]: (-47.5, -42.5] degree [3]: (-42.5, -37.5] degree [4]: (-37.5, -32.5] degree [5]: (-32.5, -27.5] degree [6]: (-27.5, -22.5] degree [7]: (-22.5, -17.5] degree [8]: (-17.5, -12.5] degree [9]: (-12.5, -7.5] degree [10]: (-7.5, -2.5] degree [11]: (-2.5, 2.5] degree [12]: (2.5, 7.5] degree [13]: (7.5, 12.5] degree [14]: (12.5, 17.5] degree [15]: (17.5, 22.5] degree [16]: (22.5, 27.5] degree [17]: (27.5, 32.5] degree [18]: (32.5, 37.5] degree [19]: (37.5, 42.5] degree [20]: (42.5, 47.5] degree [21]: (47.5, 52.5] degree [22]: > 52.5 degree Compressed: True Counter category: Type: Traffic, Area: Utilization, Scenario: PRB Resources Condition:Stepped by the number of downlink scheduled PRBs at an azimuth angle. The angle assumes observation from eNB to UE. Positive angle corresponds to the right side off boresight of AAS. Negative angle corresponds to the left side off boresight of AAS. | numeric(18,0) | SUM | SUM | pmAasSchedPrbDlHorizontalDistr |  | COMPRESSEDVECTOR | Y | 1
DC_E_ERBS_EUTRANCELLTDD_V | pmAasSchedPrbDlVerticalDistr | Number of transmission angle distribution samples in elevation direction relative to boresight of AAS, observed from downlink scheduled PRBs using transmission mode 7 or transmission mode 8. PDF ranges: [0]: <= -52.5 degree [1]: (-52.5, -47.5] degree [2]: (-47.5, -42.5] degree [3]: (-42.5, -37.5] degree [4]: (-37.5, -32.5] degree [5]: (-32.5, -27.5] degree [6]: (-27.5, -22.5] degree [7]: (-22.5, -17.5] degree [8]: (-17.5, -12.5] degree [9]: (-12.5, -7.5] degree [10]: (-7.5, -2.5] degree [11]: (-2.5, 2.5] degree [12]: (2.5, 7.5] degree [13]: (7.5, 12.5] degree [14]: (12.5, 17.5] degree [15]: (17.5, 22.5] degree [16]: (22.5, 27.5] degree [17]: (27.5, 32.5] degree [18]: (32.5, 37.5] degree [19]: (37.5, 42.5] degree [20]: (42.5, 47.5] degree [21]: (47.5, 52.5] degree [22]: > 52.5 degree Compressed: True Counter category: Type: Traffic, Area: Utilization, Scenario: PRB Resources Condition:Stepped by the number of downlink scheduled PRBs at an elevation angle. The angle assumes observation from eNB to UE. Positive angle corresponds to the down side off boresight of AAS. Negative angle corresponds to the up side off boresight of AAS. | numeric(18,0) | SUM | SUM | pmAasSchedPrbDlVerticalDistr |  | COMPRESSEDVECTOR | Y | 1
DC_E_ERBS_DLPRBCAPACITY | pmLicDlPrbCapLicense | Indicates the licensed capacity limit for DL PRB capacity. The value reflects the capacity value in the license key file i.e. the value of the parameter licenseCapacityDlPrbCapacity. If the value is -100, it means DL PRB capacity uses the Not Contractually Limited (NCL) model. Source Attribute: licenseCapacityDlPrbCapacity Deprecated: Since L16A. Replaced by ENodeBFunction:pmLicDlPrbCapLicense. Planned to be removed Condition: Iswhen alicense key file with avalue for DL PRB capacity is installed on the RBS. Counter type: GAUGE Scanner: Primary Unit: Number of PRBs Counter is reset after measurement period : Yes | numeric(18,8) | AVG | SUM | pmLicDlPrbCapLicense |  | GAUGE | Y | 0
DC_E_ERBS_DLPRBCAPACITY | pmLicDlPrbCapActual | pmLicDlPrbCapActual: Deprecated: Since L12B. Planned to be removed. The X percentile of the utilization for DL PRB capacity during a measurement period. The value for X is set in the parameter licDlPrbPercentileConf. Source Data: licDlPrbPercentileConf and pmLicPrbCapDistr Condition: Is calculated at the end of an ROP period. Counter is reset after measurement period: Yes Counter type: GAUGE Scanner: Primary Unit: %' | numeric(18,8) | AVG | SUM | pmLicDlPrbCapActual |  | GAUGE | Y | 0
DC_E_ERBS_EVENTS_GERANCELLRELATION | pmHoExeAttUeMeas | The number of SRVCC handover to GERAN execution attempts due to B2 measurement report. Trigger: MobilityFromEUtraCommand including the Information on target RAT and cell is sent to the UE from the source cell, including a VoIP bearer when a B2 measurement (either RSRP or RSRQ triggered) has been reported from UE. | numeric(18,0) | SUM | SUM | pmHoExeAttUeMeas |  | PEG | Y | 1
DC_E_ERBS_EVENTS_GERANCELLRELATION | pmHoExeAttUeMeasRsrp | The number of SRVCC handover to GERAN execution attempts due to B2 measurement report with trigger quantity RSRP. Trigger: MobilityFromEUtraCommand including the Information on target RAT and cell is sent to the UE from the source cell, including a VoIP bearer when a B2 measurement report with RSRP has been reported from UE. | numeric(18,0) | SUM | SUM | pmHoExeAttUeMeasRsrp |  | PEG | Y | 1
DC_E_ERBS_EVENTS_GERANCELLRELATION | pmHoExeSuccUeMeasRsrp | The number of successful SRVCC handovers to GERAN due to B2 measurement report with trigger quantity RSRP. Trigger: UE CONTEXT RELEASE COMMAND received in the source eNodeB from the MME with the cause Handover Triggered (S1 handover) and the UE has a VoIP bearer when a B2 measurement with RSRP has been received from UE. | numeric(18,0) | SUM | SUM | pmHoExeSuccUeMeasRsrp |  | PEG | Y | 1
DC_E_ERBS_EVENTS_GERANCELLRELATION | pmHoExeSuccUeMeas | The number of successful SRVCC handovers to GERAN due to B2 measurement report. Trigger: UE CONTEXT RELEASE COMMAND received in the source eNodeB from the MME with the cause Handover Triggered (S1 handover) and the UE has a VoIP bearer when a B2 measurement (either RSRP or RSRQ triggered) has been received from UE. | numeric(18,0) | SUM | SUM | pmHoExeSuccUeMeas |  | PEG | Y | 1
DC_E_ERBS_DLBASEBANDCAPACITY | pmLicDlCapLicense | Indicates the licensed capacity limit for downlink baseband capacity. The value reflects the capacity value in the license key file i.e. the value of the parameter licenseCapacityDlBbCapacity. Source Attribute: licenseCapacityDlBbCapacity Deprecated: Since L16A. Replaced by ENodeBFunction:pmLicDlCapLicense. Planned to be removed Condition: Iswhen alicense key file with avalue for downlink baseband capacity is installed on the RBS. Counter type: GAUGE Scanner: Primary Unit: Mbps (1 000 000 bits/s) Counter is reset after measurement period : Yes | numeric(18,8) | AVG | SUM | pmLicDlCapLicense |  | GAUGE | Y | 0
DC_E_ERBS_DLBASEBANDCAPACITY | pmLicDlCapMax | pmLicDlCapMax: Deprecated: Since L11B. Has no functional behaviour. Planned to be removed. Reports the maximum achieved throughput in the downlink direction expressed as a percentage of the DL capacity license. Condition: For each TTI, the following procedure is used to calculate the value of the counter: If the current throughput is higher than the value of the counter, then assign the current throughput to the counter. The counter shall be initialized to zero. Counter is reset after measurement period: Yes Counter type: Gauge Sampling rate: Per TTI Scanner: Not included in any predefined scanner Unit: %' | numeric(18,8) | AVG | SUM | pmLicDlCapMax |  | GAUGE | Y | 0
DC_E_ERBS_DLBASEBANDCAPACITY | pmLicDlCapActual | pmLicDlCapActual: Deprecated: Since L12B. Planned to be removed. The X percentile of the utilization for downlink baseband capacity during a measurement period. The value for X is set in the parameter licDlBbPercentileConf. Source Data: licDlBbPercentileConf and pmLicDlCapDistr Condition: Is calculated at the end of a ROP period. Counter is reset after measurement period: Yes Counter type: Gauge Scanner: Primary Unit: %' | numeric(18,8) | AVG | SUM | pmLicDlCapActual |  | GAUGE | Y | 0
DC_E_ERBS_ULBASEBANDCAPACITY_V | pmLicUlCapDistr | pmLicUlCapDistr: Deprecated: Since L12B. Planned to be removed. Shows the uplink baseband capacity utilization. PDF ranges: [0]: [0..5]%, [1]: ]5..10]%, [2]: ]10..15]%, [3]: ]15..20]%, [4]: ]20..25]%, [5]: ]25..30]%, [6]: ]30..35]%, [7]: ]35..40]%, [8]: ]40..45]%, [9]: ]45..50]%, [19]: ]50..55]%, [11]: ]55..60]%, [12]: ]60..65]%, [13]: ]65..70]%, [14]: ]70..75]%, [15]: ]75..80]%, [16]: ]80..85]%, [17]: ]85..90]%, [18]: ]90..95]%, [19]: ]95..100]% Counter is reset after measurement period: Yes Counter type: PDF Scanner: Primary Unit: %' | numeric(18,0) | SUM | SUM | pmLicUlCapDistr |  | VECTOR | Y | 0
DC_E_ERBS_ULBASEBANDCAPACITY_V | pmZtemporary41 | Normally this counter is not used, it can however sometimes be temporarily used for very late additions in a release. If so, for description see Network Impact Report in the CPI. Deprecated: Since L16A. Planned to be removed. Condition: - Counter type: PDF Scanner: Not included in any predefined scanner Sampling Rate: - Counter is reset after measurement period : Yes | numeric(18,0) | SUM | SUM | pmZtemporary41 |  | VECTOR | Y | 0
DC_E_ERBS_GERANCELLRELATION | pmHoExeSucc | The number of successful Single Radio Voice Call Continuity (SRVCC) handover executions from LTE to GSM/EDGE Radio Access Network (GERAN). Counter category: Type: Traffic, Area: Mobility, Scenario: IRAT Handover Type: KPI, Area: Mobility, Scenario: Mobility Success Rate Type: KPI, Area: Mobility, Scenario: Handover Success Rate Condition:UE CONTEXT RELEASE COMMAND received in the source eNodeB from the MME with the cause Handover Triggered (S1 handover) and the UE has a VoIP bearer. | numeric(18,0) | SUM | SUM | pmHoExeSucc |  | PEG | Y | 1
DC_E_ERBS_GERANCELLRELATION | pmHoPrepAtt | The number of attempts to start Single Radio Voice Call Continuity (SRVCC) handover preparation from LTE to GSM/EDGE Radio Access Network (GERAN). Counter category: Type: Traffic, Area: Mobility, Scenario: IRAT Handover Type: KPI, Area: Mobility, Scenario: Mobility Success Rate Type: KPI, Area: Mobility, Scenario: Handover Success Rate Condition:A better GERAN cell is reported by the UE and a VoIP bearer is established. | numeric(18,0) | SUM | SUM | pmHoPrepAtt |  | PEG | Y | 1
DC_E_ERBS_GERANCELLRELATION | pmHoExeAtt | The number of attempts to start Single Radio Voice Call Continuity (SRVCC) handover execution from LTE to GSM/EDGE Radio Access Network (GERAN). Counter category: Type: Traffic, Area: Mobility, Scenario: IRAT Handover Type: KPI, Area: Mobility, Scenario: Mobility Success Rate Type: KPI, Area: Mobility, Scenario: Handover Success Rate Condition:MobilityFromEUtraCommand including the Information on target RAT and cell is sent to the UE from the source cell, including a VoIP bearer. | numeric(18,0) | SUM | SUM | pmHoExeAtt |  | PEG | Y | 1
DC_E_ERBS_GERANCELLRELATION | pmHoPrepSucc | The number of successful Single Radio Voice Call Continuity (SRVCC) handover preparations from LTE to GSM/EDGE Radio Access Network (GERAN). Counter category: Type: Traffic, Area: Mobility, Scenario: IRAT Handover Type: KPI, Area: Mobility, Scenario: Mobility Success Rate Type: KPI, Area: Mobility, Scenario: Handover Success Rate Condition:HANDOVER COMMAND message is received by the source eNodeB from the MME (S1 handover), including a VoIP bearer. | numeric(18,0) | SUM | SUM | pmHoPrepSucc |  | PEG | Y | 1
DC_E_ERBS_EUTRANCELLFDD | pmSessionTimeDrb | This counters shows the accumulated active session time for all DRBs in a cell. Counter category: Type: Traffic, Area: Integrity, Scenario: Session Time Condition:Number of session seconds aggregated for DRBs in a cell. A DRB is said to be ´ in session ´ if data on a DRB (UL or DL) has been transferred during the last 100 ms. | numeric(18,0) | SUM | SUM | pmSessionTimeDrb |  | PEG | Y | 1
DC_E_ERBS_EUTRANCELLFDD_V | pmSessionTimeDrbQci | Session time aggregated for DRBs mapping to a QCI. Bandwidth-reduced UEs are excluded from this measurement. Compressed: True Counter category: Type: Traffic, Area: Utilization, Scenario: Session Time Type: Traffic, Area: Retainability, Scenario: Session Time Type: Traffic, Area: Integrity, Scenario: Session Time Type: KPI, Area: Utilization, Scenario: Session Time Type: KPI, Area: Retainability, Scenario: E-RAB Retainability Condition:The bin accumulates session seconds aggregated for DRBs with a certain QCI. The DRBs for a UE is said to be " in session " if any data on any DRB (UL or DL) has been transferred during the last 100 ms for that QCI. | numeric(18,0) | SUM | SUM | pmSessionTimeDrbQci |  | COMPRESSEDVECTOR | Y | 1
DC_E_ERBS_EUTRANCELLFDD | pmSessionTimeUe | Accumulated active session time for all UEs in a cell, excluding bandwidth-reduced UEs. Counter category: Type: Traffic, Area: Utilization, Scenario: Session Time Type: Traffic, Area: Integrity, Scenario: Session Time Type: Traffic, Area: Retainability, Scenario: Session Time Type: KPI, Area: Utilization, Scenario: Session Time Type: KPI, Area: Retainability, Scenario: E-RAB Retainability Condition:Number of session seconds aggregated for all UEs in a cell. A UE is said to be ´ in session ´ if any data on a DRB (UL or DL) has been transferred during the last 100 ms | numeric(18,0) | SUM | SUM | pmSessionTimeUe |  | PEG | Y | 1
DC_E_ERBS_EUTRANCELLFDD_V | pmSinrPucchDistr | Distribution of the SINR values calculated for PUCCH . PDF ranges: [0]: SINR <= -15 [1]: -15 < SINR <= -12 [2]: -12 < SINR <= -9 [3]: -9 < SINR <= -6 [4]: -6 < SINR <= -3 [5]: -3 < SINR <= 0 [6]: 0 < SINR <= 3 [7]: 3 < SINR Counter category: Type: Traffic, Area: Utilization, Scenario: PUCCH Resources Condition:Each SINR value for a PUCCH transmission yields one sample in the distribution. | numeric(18,0) | SUM | SUM | pmSinrPucchDistr |  | VECTOR | Y | 1
DC_E_ERBS_EUTRANCELLFDD_V | pmSinrPuschDistr | Distribution of the SINR values calculated for PUSCH. PDF ranges: [0]: =< -5 dB [1]: ]-5..-2] dB [2]: ]-2..2] dB [3]: ]2..6] dB [4]: ]6..10] dB [5]: ]10..14] dB [6]: ]14..17] dB [7]: ]17..20] dB [8]: > 20 dB Counter category: Type: Traffic, Area: Utilization, Scenario: PUSCH Resources Condition:Each SINR value for a PUSCH transmission yields one sample in the distribution. | numeric(18,0) | SUM | SUM | pmSinrPuschDistr |  | VECTOR | Y | 1
DC_E_ERBS_EUTRANCELLFDD_V | pmSrGrantLatDistr | Latency in the scheduler from when an SR is received until grant is issued. PDF ranges: [0]: [0..5] ms [1]: [6..10] ms [2]: [11..20] ms [3]: [21..30] ms [4]: [31..40] ms [5]: [41..50] ms [6]: [51..100] ms [7]: [101..200] ms [8]: [201..500] ms [9]: > 500 ms Counter category: Type: Traffic, Area: Integrity, Scenario: Latency and Delay Condition:Appropriate bin is incremented when a grant is issued to an UE consecutive to the reception of an SR. | numeric(18,0) | SUM | SUM | pmSrGrantLatDistr |  | VECTOR | Y | 1
DC_E_ERBS_EUTRANCELLFDD_V | pmTaInit2Distr | pmTaInit2Distr: Initial distance distribution of LTE capable UEs camping on a cell, where UEs are not BL/CE or NB-IoT. Distance is estimated from TA index. Each bin keeps number of UEs attached at given distance. PDF ranges: [0]: < 0.08 km (TA index = 0) [1]: [0.08, 0.23) km (TA = 1..2) [2]: [0.23, 0.63) km (TA = 3..7) [3]: [0.63, 1,01) km (TA = 8..12) [4]: [1.01, 1.64) km (TA = 13..20) [5]: [1.64, 2.42) km (TA = 21..30) [6]: [2.42, 3.36) km (TA = 31..42) [7]: [3.36, 4.45) km (TA = 43..56) [8]: [4.45, 5.70) km (TA = 57..72) [9]: [5.70, 7.18) km (TA = 73..91) [10]: [7.18, 8.74) km (TA = 92..111) [11]: [8.74, 10,5) km (TA = 112..134) [12]: [10.5, 12.5) km (TA = 135..159) [13]: [12.5, 14.6) km (TA = 160..186) [14]: [14.6, 16.9) km (TA = 187..215) [15]: [16.9, 19.4) km (TA = 216..247) [16]: [19.4, 22.0) km (TA = 248..281) [17]: [22.0, 24.8) km (TA = 282..317) [18]: [24.8, 27.9) km (TA = 318..356) [19]: [27.9, 31.1) km (TA = 357..397) [20]: [31.1, 34.5) km (TA = 398..441) [21]: [34.5, 38.1) km (TA = 442..487) [22]: [38.1, 41.8) km (TA = 488..535) [23]: [41.8, 45.8) km (TA = 536..586) [24]: [45.8, 50,0) km (TA = 587..639) [25]: [50.0, 54.3) km (TA = 640..695) [26]: [54.3, 58.9) km (TA = 696..753) [27]: [58.9, 63.5) km (TA = 754..813) [28]: [63.5, 68.5) km (TA = 814..877) [29]: [68.5, 73.6) km (TA = 878..942) [30]: [73.6, 78.9) km (TA = 943..1010) [31]: [78.9, 84.5) km (TA = 1011..1081) [32]: [84.5, 90.2) km (TA = 1082..1154) [33]: [90.2, 96.1) km (TA = 1155..1230) [34]: [96.1, 100] km (TA = 1231..1282) Compressed: True Counter category: Type: Traffic, Area: Accessibility, Scenario: Random Access Condition:Incremented during random access procedure. Corresponding bin is incremented depending on TA value if following conditions are met: - Using 11-bit TA command, initial time alignment of UE succeeds. - RRC Connection Request is received. This description applicable only for Baseband RadioNode. pmTaInit2Distr: Initial distance distribution of LTE capable UEs camping on a cell, where UEs are not BL/CE or NB-IoT. Distance is estimated from TA index. Each bin keeps number of UEs attached at given distance. PDF ranges: [0]: less than 0.08 km (TA index = 0) [1]: [0.08, 0.23) km (TA = 1..2) [2]: [0.23, 0.63) km (TA = 3..7) [3]: [0.63, 1,01) km (TA = 8..12) [4]: [1.01, 1.64) km (TA = 13..20) [5]: [1.64, 2.42) km (TA = 21..30) [6]: [2.42, 3.36) km (TA = 31..42) [7]: [3.36, 4.45) km (TA = 43..56) [8]: [4.45, 5.70) km (TA = 57..72) [9]: [5.70, 7.18) km (TA = 73..91) [10]: [7.18, 8.74) km (TA = 92..111) [11]: [8.74, 10,5) km (TA = 112..134) [12]: [10.5, 12.5) km (TA = 135..159) [13]: [12.5, 14.6) km (TA = 160..186) [14]: [14.6, 16.9) km (TA = 187..215) [15]: [16.9, 19.4) km (TA = 216..247) [16]: [19.4, 22.0) km (TA = 248..281) [17]: [22.0, 24.8) km (TA = 282..317) [18]: [24.8, 27.9) km (TA = 318..356) [19]: [27.9, 31.1) km (TA = 357..397) [20]: [31.1, 34.5) km (TA = 398..441) [21]: [34.5, 38.1) km (TA = 442..487) [22]: [38.1, 41.8) km (TA = 488..535) [23]: [41.8, 45.8) km (TA = 536..586) [24]: [45.8, 50,0) km (TA = 587..639) [25]: [50.0, 54.3) km (TA = 640..695) [26]: [54.3, 58.9) km (TA = 696..753) [27]: [58.9, 63.5) km (TA = 754..813) [28]: [63.5, 68.5) km (TA = 814..877) [29]: [68.5, 73.6) km (TA = 878..942) [30]: [73.6, 78.9) km (TA = 943..1010) [31]: [78.9, 84.5) km (TA = 1011..1081) [32]: [84.5, 90.2) km (TA = 1082..1154) [33]: [90.2, 96.1) km (TA = 1155..1230) [34]: [96.1, 100] km (TA = 1231..1282) [35] : [100.0, 105.0] km (TA = 1283..1344) [36]: [105.0, 110.0] km (TA = 1345..1408) [37] : [110.0, 115.0] km (TA = 1409..1472) [38]: [115.0, 120.0] km (TA = 1473..1536) [39] : [120.0, 125.0] km (TA = 1537..1600) [40]: [125.0, 130.0] km (TA = 1601..1664) [41] : [130.0, 135.0] km (TA = 1665..1728) [42]: [135.0, 140.0] km (TA = 1729..1792) [43] : [140.0, 145.0] km (TA = 1793..1856) [44]: [145.0, 150.0] km (TA = 1857..1920) [45] : [150.0, 155.0] km (TA = 1921..1984) [46]: [155.0, 160.0] km (TA = 1985..2048) [47] : [160.0, 165.0] km (TA = 2049..2112) [48]: [165.0, 170.0] km (TA = 2113..2176) [49] : [170.0, 175.0] km (TA = 2177..2240) [50]: [175.0, 180.0] km (TA = 2241..2304) [51] : [180.0, 185.0] km (TA = 2305..2368) [52]: [185.0, 190.0] km (TA = 2369..2432) [53] : [190.0, 195.0] km (TA = 2433..2496) [54]: [195.0, 200.0] km (TA = 2497..2560) Compressed: True Scanner: Not included in any predefined scanner Condition:Incremented during random access procedure. Corresponding bin is incremented depending on TA value if following conditions are met: - Using 11-bit TA command, initial time alignment of UE succeeds. - RRC Connection Request is received. | numeric(18,0) | SUM | SUM | pmTaInit2Distr |  | COMPRESSEDVECTOR | Y | 1
DC_E_ERBS_EUTRANCELLFDD_V | pmTaInitBrDistr | Initial distance distribution of bandwidth-reduced UEs (CAT-M) camping on a cell. Distance is estimated from TA index. Each bin keeps number of UEs attached at given distance. PDF ranges: [0]: < 0.08 km (TA index = 0) [1]: [0.08, 0.23) km (TA = 1..2) [2]: [0.23, 0.63) km (TA = 3..7) [3]: [0.63, 1,01) km (TA = 8..12) [4]: [1.01, 1.64) km (TA = 13..20) [5]: [1.64, 2.42) km (TA = 21..30) [6]: [2.42, 3.36) km (TA = 31..42) [7]: [3.36, 4.45) km (TA = 43..56) [8]: [4.45, 5.70) km (TA = 57..72) [9]: [5.70, 7.18) km (TA = 73..91) [10]: [7.18, 8.74) km (TA = 92..111) [11]: [8.74, 10,5) km (TA = 112..134) [12]: [10.5, 12.5) km (TA = 135..159) [13]: [12.5, 14.6) km (TA = 160..186) [14]: [14.6, 16.9) km (TA = 187..215) [15]: [16.9, 19.4) km (TA = 216..247) [16]: [19.4, 22.0) km (TA = 248..281) [17]: [22.0, 24.8) km (TA = 282..317) [18]: [24.8, 27.9) km (TA = 318..356) [19]: [27.9, 31.1) km (TA = 357..397) [20]: [31.1, 34.5) km (TA = 398..441) [21]: [34.5, 38.1) km (TA = 442..487) [22]: [38.1, 41.8) km (TA = 488..535) [23]: [41.8, 45.8) km (TA = 536..586) [24]: [45.8, 50,0) km (TA = 587..639) [25]: [50.0, 54.3) km (TA = 640..695) [26]: [54.3, 58.9) km (TA = 696..753) [27]: [58.9, 63.5) km (TA = 754..813) [28]: [63.5, 68.5) km (TA = 814..877) [29]: [68.5, 73.6) km (TA = 878..942) [30]: [73.6, 78.9) km (TA = 943..1010) [31]: [78.9, 84.5) km (TA = 1011..1081) [32]: [84.5, 90.2) km (TA = 1082..1154) [33]: [90.2, 96.1) km (TA = 1155..1230) [34]: [96.1, 100] km (TA = 1231..1282) Compressed: True Counter category: Type: Traffic, Area: Accessibility, Scenario: Random Access Condition:Incremented during random access procedure. Corresponding bin is incremented depending on TA value if following conditions are met: - Using 11-bit TA command, initial time alignment of UE succeeds. - RRC Connection Request is received. | numeric(18,0) | SUM | SUM | pmTaInitBrDistr |  | COMPRESSEDVECTOR | Y | 1
DC_E_ERBS_EUTRANCELLFDD_V | pmTaInitDistr | Deprecated Since 19.Q3. Distribution of distance of attaching UEs from cell, estimated from Timing Advance (TA) index value. Each bin keeps number of UEs attached at given distance. PDF ranges: [0]: up to 0.08 km (TA index = 0) [1]: from 0.08 to 0.16 km (TA = 1) [2]: from 0.16 to 0.31 km (TA = 2..3) [3]: from 0.31 to 0.63 km (TA = 4..7) [4]: from 0.63 to 1.25 km (TA = 8..15) [5]: from 1.25 to 2.5 km (TA = 16..31) [6]: from 2.5 to 5 km (TA = 32..63) [7]: from 5 to 10 km (TA = 64..127) [8]: from 10 to 20 km (TA = 128..255) [9]: from 20 to 40 km (TA = 256..511) [10]: from 40 to 80 km (TA = 512..1023) [11]: over 80 km (TA = 1024..1282) Counter category: Type: Traffic, Area: Accessibility, Scenario: Random Access Condition:Incremented during RACH procedure, after Random Access Response, when 11-bit Timing Advance value is already known and can be recalculated to the UE distance from the cell. Depending on the Timing Advance value corresponding bin is incremented. | numeric(18,0) | SUM | SUM | pmTaInitDistr |  | VECTOR | Y | 1
DC_E_ERBS_EUTRANCELLFDD_V | pmTm9CapableDistr | Number of UE instances that are Transmission Mode 9 (TM9) capable. Note: TM9 capable indicates the type of UE that is capable of setting up connection in the serving cell using TM9. PDF ranges: [0]: Number of UE instances that are not TM9 capable. [1]: Number of UE instances that are TM9 capable up to four CSI-RS ports. [2]: Number of UE instances that are TM9 capable for eight CSI-RS ports. Counter category: Type: Traffic, Area: Utilization, Scenario: UE Population .Condition:Stepped when TM9-capable UE sets up connection to cell if one of the following conditions is met: - UE is at initial setup. - UE capability is fetched. - UE handover. - UE re-establishment at current cell. Only one bin is pegged for UE. | numeric(18,0) | SUM | SUM | pmTm9CapableDistr |  | VECTOR | Y | 1
DC_E_ERBS_EUTRANCELLFDD | pmTtiBundlingDisable | The number of times the UE switches off TTI bundling mode. Counter category: Type: Traffic, Area: Integrity, Scenario: Voice Quality Condition:Incremented on success when in TTI bundling disable mode. | numeric(18,0) | SUM | SUM | pmTtiBundlingDisable |  | PEG | Y | 1
DC_E_ERBS_EUTRANCELLFDD | pmTtiBundlingEnable | The number of times the UE switches on TTI bundling mode. Counter category: Type: Traffic, Area: Integrity, Scenario: Voice Quality Condition:Incremented on success when in TTI bundling enable mode. | numeric(18,0) | SUM | SUM | pmTtiBundlingEnable |  | PEG | Y | 1
DC_E_ERBS_EUTRANCELLFDD | pmTtiBundlingFailTO | The number of times the UE switches on or off TTI bundling mode and fails due to time out. Counter category: Type: Traffic, Area: Integrity, Scenario: Voice Quality Condition:Incremented on timeout when in ttibundling enable mode or TTI bundling disable mode. | numeric(18,0) | SUM | SUM | pmTtiBundlingFailTO |  | PEG | Y | 1
DC_E_ERBS_EUTRANCELLFDD | pmTtiBundlingUeMax | Maximum sample value of number of UEs using TTI Bundling. Counter category: Type: Traffic, Area: Integrity, Scenario: Voice Quality Condition:The counter is set to the peak value of samples of number of UEs using TTI Bundling. | numeric(18,8) | MAX | SUM | pmTtiBundlingUeMax |  | GAUGE | Y | 1
DC_E_ERBS_EUTRANCELLFDD | pmTtiBundlingUeSamp | Counts the number of times the corresponding pmTtiBundlingUeSum has accumulated a new sample. Counter category: Type: Traffic, Area: Integrity, Scenario: Voice Quality Condition:The counter is incremented by one each time a sample value is accumulated in pmTtiBundlingUeSum. | numeric(18,8) | SUM | AVG | pmTtiBundlingUeSamp |  | PEG | Y | 1
DC_E_ERBS_EUTRANCELLFDD | pmTtiBundlingUeSum | Sum of all sample values recorded for number of UEs using TTI Bundling. Counter category: Type: Traffic, Area: Utilization, Scenario: Voice Quality Condition:The counter accumulates values of the number of UEs using TTI Bundling from each sampling occasion. | numeric(18,0) | SUM | SUM | pmTtiBundlingUeSum |  | PEG | Y | 1
DC_E_ERBS_EUTRANCELLFDD | pmTtiNs05FullBandSch | The total number of TTIs when PUSCH 100 PRBs scheduling is triggered. Used when feature NS_05 Additional Maximum Power Reduction Support is activated and the attribute ns05FullBandSchedEnabled is configured to true. Counter category: Type: Traffic, Area: Utilization, Scenario: PUSCH Resources Condition:n/a | numeric(18,0) | SUM | SUM | pmTtiNs05FullBandSch |  | PEG | Y | 1
DC_E_ERBS_EUTRANCELLFDD_V | pmTxPsdLoadUlDistr | Distribution of Ul Tx PSD load level. % of PRBs with "UL Tx power Per PRB >= ulPsdLoadThresholdSinrClpc". Bin counter stepped every measSinrClpcPeriod. PDF ranges: [0]: [0..10]% [1]: ]10..20]% [2]: ]20..30]% [3]: ]30..40]% [4]: ]40..50]% [5]: ]50..60]% [6]: ]60..70]% [7]: ]70..80]% [8]: ]80..90]% [9]: ]90..100]% Counter category: Type: Traffic, Area: Utilization, Scenario: PUSCH Resources Condition:Stepped when closed-loop power control algorithm chooses Pzero-based or SINR-based. Feature must be enabled. | numeric(18,0) | SUM | SUM | pmTxPsdLoadUlDistr |  | VECTOR | Y | 1
DC_E_ERBS_EUTRANCELLFDD | pmUeCapabilityAsrMismatch | Number of mismatches detected between accessStratumRelease and UE capabilities. Counter category: Type: Traffic, Area: Integrity, Scenario: UE Population Condition:Stepped when mismatch occurs between accessStratumRelease and UE-EUTRA-Capability. Both are reported by UE in 3GPP TS 36.331 UE Capability Information message. | numeric(18,0) | SUM | SUM | pmUeCapabilityAsrMismatch |  | PEG | Y | 1
DC_E_ERBS_EUTRANCELLFDD | pmUeCapabilityGnss | Number of UEs with GNSS capability. This together with counters pmUeCategoryDistr and pmUeCategoryDlUlCombDistr can be used for finding out device penetration. Counter category: Type: Traffic, Area: Utilization, Scenario: UE Population Condition:Stepped when GNSS capable UE is connected. | numeric(18,0) | SUM | SUM | pmUeCapabilityGnss |  | PEG | Y | 1
DC_E_ERBS_EUTRANCELLFDD | pmUeCapabilityGUtran | Number of UEs reporting IRAT-ParametersGUTRA while attaching to the LTE cell. Counter category: Type: Traffic, Area: Utilization, Scenario: UE Population Condition:Stepped once after attach of an UE reporting GUtra IRAT capability. | numeric(18,0) | SUM | SUM | pmUeCapabilityGUtran |  | PEG | Y | 1
DC_E_ERBS_EUTRANCELLFDD | pmUeCapabilityLoggedMdt | Number of UEs with Logged MDT capability. This together with counters pmUeCategoryDistr and pmUeCategoryDlUlCombDistr can be used for finding out device penetration. Counter category: Type: Traffic, Area: Utilization, Scenario: UE Population Condition:Stepped when Logged MDT capable UE is connected. | numeric(18,0) | SUM | SUM | pmUeCapabilityLoggedMdt |  | PEG | Y | 1
DC_E_ERBS_EUTRANCELLFDD | pmUeCapabilityUlDelay | Number of UEs supporting M6 UL measurement (UL PDCP Packet Delay per QCI measurement capability, see TS 36.314 section 4.2). This together with counters pmUeCategoryDistr and pmUeCategoryDlUlCombDistr can be used for finding out device penetration. Condition:Stepped when UE, capable of measuring UL PDCP Packet Delay per QCI, is connected in a cell. | numeric(18,0) | SUM | SUM | pmUeCapabilityUlDelay |  | PEG | Y | 1
DC_E_ERBS_EUTRANCELLFDD_V | pmUeCategoryDistr | A distribution of the UE capability parameter ue-Category for established UE contexts. PDF ranges: [0]: ue-Category = 1 [1]: ue-Category = 2 [2]: ue-Category = 3 [3]: ue-Category = 4 [4]: ue-Category = 5 [5]: ue-Category = 6 [6]: ue-Category = 7 [7]: ue-Category = 8 [8]: ue-Category = 9 [9]: ue-Category = 10 [10]: ue-Category = 11 [11]: ue-Category = 12 Counter category: Type: Traffic, Area: Utilization, Scenario: UE Population Condition:At each UE context establishment, one ue-Category parameter value yields one sample in the distribution. The counter is not stepped if the UE reports UE capability parameters ue-CategoryDL and ue-CategoryUL. | numeric(18,0) | SUM | SUM | pmUeCategoryDistr |  | VECTOR | Y | 1
DC_E_ERBS_EUTRANCELLFDD_V | pmUeCategoryDlUlCombDistr | Distribution of supported combinations for UE capability parameters ue-CategoryUL and ue-CategoryDL for established UE contexts. PDF ranges: [0]: ue-CategoryDL = 0 and ue-CategoryUL = 0 [1]: ue-CategoryDL = 6 and ue-CategoryUL = 5 [2]: ue-CategoryDL = 7 and ue-CategoryUL = 13 [3]: ue-CategoryDL = 9 and ue-CategoryUL = 5 [4]: ue-CategoryDL = 10 and ue-CategoryUL = 13 [5]: ue-CategoryDL = 11 and ue-CategoryUL = 5 [6]: ue-CategoryDL = 12 and ue-CategoryUL = 13 [7]: ue-CategoryDL = 13 and ue-CategoryUL = 3 [8]: ue-CategoryDL = 13 and ue-CategoryUL = 5 [9]: ue-CategoryDL = 13 and ue-CategoryUL = 7 [10]: ue-CategoryDL = 13 and ue-CategoryUL = 13 [11]: ue-CategoryDL = 14 and ue-CategoryUL = 8 [12]: ue-CategoryDL = 15 and ue-CategoryUL = 3 [13]: ue-CategoryDL = 15 and ue-CategoryUL = 5 [14]: ue-CategoryDL = 15 and ue-CategoryUL = 7 [15]: ue-CategoryDL = 15 and ue-CategoryUL = 13 [16]: ue-CategoryDL = 16 and ue-CategoryUL = 3 [17]: ue-CategoryDL = 16 and ue-CategoryUL = 5 [18]: ue-CategoryDL = 16 and ue-CategoryUL = 7 [19]: ue-CategoryDL = 16 and ue-CategoryUL = 13 [20]: ue-CategoryDL = 17 and ue-CategoryUL = 14 [21]: ue-CategoryDL = 18 and ue-CategoryUL = 3 [22]: ue-CategoryDL = 18 and ue-CategoryUL = 5 [23]: ue-CategoryDL = 18 and ue-CategoryUL = 7 [24]: ue-CategoryDL = 18 and ue-CategoryUL = 13 [25]: ue-CategoryDL = 19 and ue-CategoryUL = 3 [26]: ue-CategoryDL = 19 and ue-CategoryUL = 5 [27]: ue-CategoryDL = 19 and ue-CategoryUL = 7 [28]: ue-CategoryDL = 19 and ue-CategoryUL = 13 [29]: ue-CategoryDL = 20 and ue-CategoryUL = 3 [30]: ue-CategoryDL = 20 and ue-CategoryUL = 5 [31]: ue-CategoryDL = 20 and ue-CategoryUL = 7 [32]: ue-CategoryDL = 20 and ue-CategoryUL = 13 [33]: ue-CategoryDL = 4 and ue-CategoryUL = 5 [34]: ue-CategoryDL = 6 and ue-CategoryUL = 16 [35]: ue-CategoryDL = 7 and ue-CategoryUL = 18 [36]: ue-CategoryDL = 9 and ue-CategoryUL = 16 [37]: ue-CategoryDL = 10 and ue-CategoryUL = 18 [38]: ue-CategoryDL = 11 and ue-CategoryUL = 16 [39]: ue-CategoryDL = 12 and ue-CategoryUL = 18 [40]: ue-CategoryDL = 13 and ue-CategoryUL = 16 [41]: ue-CategoryDL = 13 and ue-CategoryUL = 18 [42]: ue-CategoryDL = 15 and ue-CategoryUL = 16 [43]: ue-CategoryDL = 15 and ue-CategoryUL = 18 [44]: ue-CategoryDL = 16 and ue-CategoryUL = 16 [45]: ue-CategoryDL = 16 and ue-CategoryUL = 18 [46]: ue-CategoryDL = 18 and ue-CategoryUL = 16 [47]: ue-CategoryDL = 18 and ue-CategoryUL = 18 [48]: ue-CategoryDL = 19 and ue-CategoryUL = 16 [49]: ue-CategoryDL = 19 and ue-CategoryUL = 18 [50]: ue-CategoryDL = 20 and ue-CategoryUL = 16 [51]: ue-CategoryDL = 20 and ue-CategoryUL = 18 [52]: ue-CategoryDL = 12 and ue-CategoryUL = 20 [53]: ue-CategoryDL = 16 and ue-CategoryUL = 20 [54]: ue-CategoryDL = 18 and ue-CategoryUL = 20 [55]: ue-CategoryDL = 19 and ue-CategoryUL = 20 [56]: ue-CategoryDL = 20 and ue-CategoryUL = 20 [57]: ue-CategoryDL = 22 and ue-CategoryUL = 20 Counter category: Type: Traffic, Area: Utilization, Scenario: UE Population Condition:At each UE context establishment, one combination of ue-CategoryDL and ue-CategoryUL parameters yields one sample in the distribution. | numeric(18,0) | SUM | SUM | pmUeCategoryDlUlCombDistr |  | VECTOR | Y | 1
DC_E_ERBS_EUTRANCELLFDD | pmUeCategoryDowngraded | Number of UEs whose category has been downgraded because the category is not supported by eNodeB. Counter category: Type: Traffic, Area: Utilization, Scenario: UE Population Condition:The counter is stepped when the UE capability is fetched and downgraded during Initial Context Setup, Re-establishment or incoming Handover. | numeric(18,0) | SUM | SUM | pmUeCategoryDowngraded |  | PEG | Y | 1
DC_E_ERBS_EUTRANCELLFDD | pmUeCtxtConnResumeAtt | Deprecated Since 20.Q3.To be deprecated in n-8: Counter is Applicable only for Baseband RadioNodes: Total number of S1 Signaling Connection Resume attempts for RRC Connection Resume Request with any establishmentCause. Deprecated: Since 20.Q3. Replaced by pmUeCtxtResumeAtt. Planned to be removed. Scanner: Primary Condition:Stepped at transmission of Initial UE message with RRC Connection Resume. | numeric(18,0) | SUM | SUM | pmUeCtxtConnResumeAtt |  | PEG | Y | 1
DC_E_ERBS_EUTRANCELLFDD_V | pmUeCtxtConnResumeAttCe | Deprecated Since 20.Q3.To be deprecated in n-8: Counter is Applicable only for Baseband RadioNodes: Number of S1 Signaling Connection Resume attempts for RRC Connection Resume Request with any establishmentCause from bandwidth-reduced UEs. Measured for each PRACH Coverage Enhancement (CE) level. PDF ranges: [0]: CE level 0 [1]: CE level 1 [2]: CE level 2 [3]: CE level 3 Deprecated: Since 20.Q3. Replaced by pmUeCtxtResumeAttCe. Planned to be removed. Scanner: Not included in any predefined scanner Condition:Stepped at transmission of Initial UE message with RRC Connection Resume from bandwidth-reduced UE. | numeric(18,0) | SUM | SUM | pmUeCtxtConnResumeAttCe |  | VECTOR | Y | 1
DC_E_ERBS_EUTRANCELLFDD | pmUeCtxtConnResumeSucc | Deprecated Since 20.Q3.To be deprecated in n-8: Counter is Applicable only for Baseband RadioNodes: Total number of successful S1 Signaling Connection Resume attempts for any Establishment Cause. Deprecated: Since 20.Q3. Replaced by pmUeCtxtResumeSucc. Planned to be removed. Scanner: Primary Condition:Stepped at first message received on this UE-associated logical S1-connection. | numeric(18,0) | SUM | SUM | pmUeCtxtConnResumeSucc |  | PEG | Y | 1
DC_E_ERBS_EUTRANCELLFDD_V | pmUeCtxtConnResumeSuccCe | Deprecated Since 20.Q3.To be deprecated in n-8: Counter is Applicable only for Baseband RadioNodes: Number of successful S1 Signaling Connection Resume attempts for any Establishment Cause from bandwidth-reduced UEs. Measured for each PRACH Coverage Enhancement (CE) level. PDF ranges: [0]: CE level 0 [1]: CE level 1 [2]: CE level 2 [3]: CE level 3 Deprecated: Since 20.Q3. Replaced by pmUeCtxtResumeSuccCe. Planned to be removed. Scanner: Not included in any predefined scanner Condition:Stepped at first message received on this UE-associated logical S1-connection from bandwidth-reduced UE. | numeric(18,0) | SUM | SUM | pmUeCtxtConnResumeSuccCe |  | VECTOR | Y | 1
DC_E_ERBS_EUTRANCELLFDD | pmUeCtxtEstabAtt | The total number of Initial Context Setup Establishment attempts. Counter category: Type: Traffic, Area: Accessibility, Scenario: E-RAB Establishment Condition:Stepped for each S1 message Initial Context Setup Request. | numeric(18,0) | SUM | SUM | pmUeCtxtEstabAtt |  | PEG | Y | 1
DC_E_ERBS_EUTRANCELLFDD | pmUeCtxtEstabAttCsfb | Number of triggered CSFBs due to UE in RRC idle mode. Counter category: Type: Traffic, Area: Mobility, Scenario: IRAT Reselection Condition:A received Initial Context Setup Request includes the CSFB Indicator set to CSFB. | numeric(18,0) | SUM | SUM | pmUeCtxtEstabAttCsfb |  | PEG | Y | 1
DC_E_ERBS_EUTRANCELLFDD | pmUeCtxtEstabSucc | The total number of Initial Context Setup Establishment successes Counter category: Type: Traffic, Area: Accessibility, Scenario: E-RAB Establishment Condition:Stepped for each Initial Context that is successfully established. | numeric(18,0) | SUM | SUM | pmUeCtxtEstabSucc |  | PEG | Y | 1
DC_E_ERBS_EUTRANCELLFDD | pmUeCtxtFetchAtt | Number of UE Context Fetch Request and Retrieve UE Context Request messages received because of RRC connection reestablishment. Counter category: Type: Traffic, Area: Retainability, Scenario: RRC Connection Re-establishment Condition:Unprepared target eNodeB received RRC Connection Reestablishment Request message. Target eNodeB triggers UE context fetch or retrieve UE context procedure to fetch UE context. UE Context Fetch Request or Retrieve UE Context Request message is received in source cell. | numeric(18,0) | SUM | SUM | pmUeCtxtFetchAtt |  | PEG | Y | 1
DC_E_ERBS_EUTRANCELLFDD | pmUeCtxtFetchAttEndcRel | Number of UE Context Fetch Request messages received during EN-DC release. Counter category: Type: Traffic, Area: Retainability, Scenario: E-UTRA and NR: Dual Connectivity Condition:Stepped when UE Context Fetch Request message is received in source cell during EN-DC release procedure. The target eNodeB triggers UE context fetch procedure when it receives RRC Connection Reestablishment Complete message. | numeric(18,0) | SUM | SUM | pmUeCtxtFetchAttEndcRel |  | PEG | Y | 1
DC_E_ERBS_EUTRANCELLFDD | pmUeCtxtFetchAttEndcSetup | Number of UE Context Fetch Request messages received during EN-DC setup. Counter category: Type: Traffic, Area: Retainability, Scenario: E-UTRA and NR: Dual Connectivity Condition:Stepped when UE Context Fetch Request message is received in source cell during EN-DC setup procedure. The target eNodeB triggers UE context fetch procedure when it receives RRC Connection Reestablishment Request message. | numeric(18,0) | SUM | SUM | pmUeCtxtFetchAttEndcSetup |  | PEG | Y | 1
DC_E_ERBS_EUTRANCELLFDD | pmUeCtxtFetchAttIntraEnbHoExe | Number of UE Context Fetch Request messages received during intra-eNodeB handover execution. Counter category: Type: Traffic, Area: Retainability, Scenario: RRC Connection Re-establishment Condition:Unprepared target eNodeB received RRC Connection Reestablishment message. The target eNodeB triggers UE Context Fetch procedure to fetch UE context. UE Context Fetch Request message is received in source cell during intra-eNodeB handover execution. | numeric(18,0) | SUM | SUM | pmUeCtxtFetchAttIntraEnbHoExe |  | PEG | Y | 1
DC_E_ERBS_EUTRANCELLFDD | pmUeCtxtFetchAttIntraEnbHoIn | Number of UE Context Fetch Request messages received in target cell during intra eNodeB handover execution. Counter category: Type: Traffic, Area: Retainability, Scenario: RRC Connection Re-establishment Condition:RRE target eNodeB received RRC Connection Reestablishment message. It triggers UE Context Fetch procedure. UE Context Fetch Request message is received in handover target cell during intra eNodeB handover execution. | numeric(18,0) | SUM | SUM | pmUeCtxtFetchAttIntraEnbHoIn |  | PEG | Y | 1
DC_E_ERBS_EUTRANCELLFDD | pmUeCtxtFetchAttIntraEnbHoPrep | Number of UE Context Fetch Request messages received during intra-eNodeB handover preparation. Counter category: Type: Traffic, Area: Retainability, Scenario: RRC Connection Re-establishment Condition:Unprepared target eNodeB received RRC Connection Reestablishment message. The target eNodeB triggers UE Context Fetch procedure to fetch UE context. UE Context Fetch Request message is received in source cell during intra-eNodeB handover preperation. | numeric(18,0) | SUM | SUM | pmUeCtxtFetchAttIntraEnbHoPrep |  | PEG | Y | 1
DC_E_ERBS_EUTRANCELLFDD | pmUeCtxtFetchAttNasTransferDl | Number of UE context fetch request messages received during downlink NAS transfer procedure. Counter category: Type: Traffic, Area: Retainability, Scenario: RRC Connection Re-establishment Condition:Stepped when UE context fetch request message is received during downlink NAS transfer procedure in source cell. The target eNodeB triggers UE context fetch procedure when it receives RRC connection re-establishment message. | numeric(18,0) | SUM | SUM | pmUeCtxtFetchAttNasTransferDl |  | PEG | Y | 1
DC_E_ERBS_EUTRANCELLFDD | pmUeCtxtFetchAttNoNeighRel | pmUeCtxtFetchAttNoNeighRel: Number of UE CONTEXT FETCH REQUEST and RETRIEVE UE CONTEXT REQUEST messages received through X2 interface when there is no ExternalEUtranCell that represents the target cell in source cell. Counter category: Type: Traffic, Area: Retainability, Scenario: RRC Connection Re-establishment.Condition:Stepped when UE Context Fetch Request message is received. Occurs when there is no ExternalEUtranCell that represents the target cell in source cell. This description applicable only for Baseband RadioNode. pmUeCtxtFetchAttNoNeighRel: Number of UE CONTEXT FETCH REQUEST and RETRIEVE UE CONTEXT REQUEST messages received through X2 interface when there is no ExternalEUtranCell that represents the target cell in source cell. Scanner: Not included in any predefined scanner Condition:Stepped when unprepared target eNodeB receives RRCConnectionReestablishmentRequest message. Then target eNodeB triggers UE Context Fetch or Retrieve UE Context procedure to fetch UE context. UE CONTEXT FETCH REQUEST or RETRIEVE UE CONTEXT REQUEST message is received in source cell and there is no ExternalEUtranCell that represents the target cell in source cell. | numeric(18,0) | SUM | SUM | pmUeCtxtFetchAttNoNeighRel |  | PEG | Y | 1
DC_E_ERBS_EUTRANCELLFDD | pmUeCtxtFetchAttReconf | Number of UE Context Fetch Request messages received during RRC Connection Reconfiguration procedure. Counter category: Type: Traffic, Area: Retainability, Scenario: RRC Connection Re-establishment Condition:Stepped at reception of UE Context Fetch Request message during RRC Connection Reconfiguration in source cell. The target eNodeB triggers UE Context Fetch procedure when it receives RRC Connection Reestablishment message. | numeric(18,0) | SUM | SUM | pmUeCtxtFetchAttReconf |  | PEG | Y | 1
DC_E_ERBS_EUTRANCELLFDD | pmUeCtxtFetchAttReconfErabEstab | Number of UE Context Fetch procedure attempts during RRC Connection Reconfiguration initiated by ERAB establishment procedure. Counter category: Type: Traffic, Area: Retainability, Scenario: RRC Connection Re-establishment Condition:Stepped when UE Context Fetch Request message is received in the source cell during RRC Connection Reconfiguration initiated by new ERAB establishment procedure. | numeric(18,0) | SUM | SUM | pmUeCtxtFetchAttReconfErabEstab |  | PEG | Y | 1
DC_E_ERBS_EUTRANCELLFDD | pmUeCtxtFetchAttReconfErabMod | Number of UE Context Fetch procedure attempts during RRC Connection Reconfiguration initiated by ERAB modification procedure. Counter category: Type: Traffic, Area: Retainability, Scenario: RRC Connection Re-establishment Condition:Stepped when UE Context Fetch Request message is received in the source cell during RRC Connection Reconfiguration initiated by ERAB modification procedure. | numeric(18,0) | SUM | SUM | pmUeCtxtFetchAttReconfErabMod |  | PEG | Y | 1
DC_E_ERBS_EUTRANCELLFDD | pmUeCtxtFetchAttReconfErabRel | Number of UE Context Fetch procedure attempts during RRC Connection Reconfiguration initiated by ERAB release procedure. Counter category: Type: Traffic, Area: Retainability, Scenario: RRC Connection Re-establishment Condition:Stepped when UE Context Fetch Request message is received in the source cell during RRC Connection Reconfiguration initiated by ERAB release procedure. | numeric(18,0) | SUM | SUM | pmUeCtxtFetchAttReconfErabRel |  | PEG | Y | 1
DC_E_ERBS_EUTRANCELLFDD | pmUeCtxtFetchAttReconfRrcConnReest | Number of UE Context Fetch procedure attempts during RRC Connection Reconfiguration initiated by RRC connection re-establishment procedure. Counter category: Type: Traffic, Area: Retainability, Scenario: RRC Connection Re-establishment Condition:Stepped when UE Context Fetch Request message is received in the source cell during RRC Connection Reconfiguration initiated by RRC connection re-establishment procedure. | numeric(18,0) | SUM | SUM | pmUeCtxtFetchAttReconfRrcConnReest |  | PEG | Y | 1
DC_E_ERBS_EUTRANCELLFDD | pmUeCtxtFetchAttReconfUeCtxtEstab | Number of UE Context Fetch procedure attempts during RRC Connection Reconfiguration initiated by Initial Context Setup procedure. Counter category: Type: Traffic, Area: Retainability, Scenario: RRC Connection Re-establishment Condition:Stepped when UE Context Fetch Request message is received in the source cell during RRC Connection Reconfiguration initiated by Initial Context Setup procedure. | numeric(18,0) | SUM | SUM | pmUeCtxtFetchAttReconfUeCtxtEstab |  | PEG | Y | 1
DC_E_ERBS_EUTRANCELLFDD | pmUeCtxtFetchAttReconfUeCtxtEstabReconfFail | Number of UE Context Fetch procedure attempts during RRC Connection Reconfiguration initiated by Initial Context Setup, which are result of RRC Connection Reestablishments caused by UE reconfiguration failure. That is, ReestablishmentCause element in RRC Connection Reestablishment message is set to reconfigurationFailure. Counter category: Type: Traffic, Area: Retainability, Scenario: RRC Connection Re-establishment Condition:Stepped when UE Context Fetch Request message is received in the source cell during RRC Connection Reconfiguration initiated by Initial Context Setup procedure, if RRC Connection Reestablishment procedure is caused by UE reconfiguration failure. That is, ReestablishmentCause element in RRC Connection Reestablishment message is set to reconfigurationFailure. | numeric(18,0) | SUM | SUM | pmUeCtxtFetchAttReconfUeCtxtEstabReconfFail |  | PEG | Y | 1
DC_E_ERBS_EUTRANCELLFDD | pmUeCtxtFetchAttS1HoExe | Number of UE Context Fetch Request messages received during S1 handover execution. Counter category: Type: Traffic, Area: Retainability, Scenario: RRC Connection Re-establishment Condition:Unprepared target eNodeB received RRC Connection Reestablishment message. The target eNodeB triggers UE Context Fetch procedure to fetch UE context. UE Context Fetch Request message is received in source cell during S1 handover execution. | numeric(18,0) | SUM | SUM | pmUeCtxtFetchAttS1HoExe |  | PEG | Y | 1
DC_E_ERBS_EUTRANCELLFDD | pmUeCtxtFetchAttS1HoExeSrvccGeran | pmUeCtxtFetchAttS1HoExeSrvccGeran: Number of UE Context Fetch Request messages received during SRVCC handover to GERAN execution. Counter category: Type: Traffic, Area: Retainability, Scenario: RRC Connection Re-establishment Condition:Unprepared target eNodeB received RRC Connection Reestablishment message. The target eNodeB triggers UE Context Fetch procedure to fetch UE context. UE Context Fetch Request message is received in source cell during SRVCC handover to GERAN execution.. This description applicable only for Baseband RadioNode. pmUeCtxtFetchAttS1HoExeSrvccGeran: Number of UE Context Fetch Request messages received during SRVCC handover to GERAN execution. Scanner: Not included in any predefined scanner Condition:Unprepared target eNodeB received RRC Connection Reestablishment message. The target eNodeB triggers UE Context Fetch procedure to fetch UE context. UE Context Fetch Request message is received in source cell during SRVCC handover to GERAN execution. | numeric(18,0) | SUM | SUM | pmUeCtxtFetchAttS1HoExeSrvccGeran |  | PEG | Y | 1
DC_E_ERBS_EUTRANCELLFDD | pmUeCtxtFetchAttS1HoExeSrvccUtran | Number of UE Context Fetch Request messages received during SRVCC handover to UTRAN execution. Counter category: Type: Traffic, Area: Retainability, Scenario: RRC Connection Re-establishment Condition:Unprepared target eNodeB received RRC Connection Reestablishment message. The target eNodeB triggers UE Context Fetch procedure to fetch UE context. UE Context Fetch Request message is received in source cell during SRVCC handover to UTRAN execution. | numeric(18,0) | SUM | SUM | pmUeCtxtFetchAttS1HoExeSrvccUtran |  | PEG | Y | 1
DC_E_ERBS_EUTRANCELLFDD | pmUeCtxtFetchAttS1HoPrep | Number of UE Context Fetch Request messages received during S1 handover preparation. Counter category: Type: Traffic, Area: Retainability, Scenario: RRC Connection Re-establishment Condition:Unprepared target eNodeB received RRC Connection Reestablishment message. The target eNodeB triggers UE Context Fetch procedure to fetch UE context. UE Context Fetch Request message is received in source cell during S1 handover preperation. | numeric(18,0) | SUM | SUM | pmUeCtxtFetchAttS1HoPrep |  | PEG | Y | 1
DC_E_ERBS_EUTRANCELLFDD | pmUeCtxtFetchAttS1HoPrepSrvccGeran | Number of UE Context Fetch Request messages received during SRVCC handover to GERAN preparation. Counter category: Type: Traffic, Area: Retainability, Scenario: RRC Connection Re-establishment Condition:Unprepared target eNodeB received RRC Connection Reestablishment message. The target eNodeB triggers UE Context Fetch procedure to fetch UE context. UE Context Fetch Request message is received in source cell during SRVCC handover to GERAN preperation. | numeric(18,0) | SUM | SUM | pmUeCtxtFetchAttS1HoPrepSrvccGeran |  | PEG | Y | 1
DC_E_ERBS_EUTRANCELLFDD | pmUeCtxtFetchAttS1HoPrepSrvccUtran | Number of UE Context Fetch Request messages received during SRVCC handover to UTRAN preparation. Counter category: Type: Traffic, Area: Retainability, Scenario: RRC Connection Re-establishment Condition:Unprepared target eNodeB received RRC Connection Reestablishment message. The target eNodeB triggers UE Context Fetch procedure to fetch UE context. UE Context Fetch Request message is received in source cell during SRVCC handover to UTRAN preperation. | numeric(18,0) | SUM | SUM | pmUeCtxtFetchAttS1HoPrepSrvccUtran |  | PEG | Y | 1
DC_E_ERBS_EUTRANCELLFDD | pmUeCtxtFetchAttX2HoExe | Number of UE Context Fetch Request messages received during X2 handover execution. Counter category: Type: Traffic, Area: Retainability, Scenario: RRC Connection Re-establishment Condition:Unprepared target eNodeB received RRC Connection Reestablishment message. The target eNodeB triggers UE Context Fetch procedure to fetch UE context. UE Context Fetch Request message is received in source cell during X2 handover execution. | numeric(18,0) | SUM | SUM | pmUeCtxtFetchAttX2HoExe |  | PEG | Y | 1
DC_E_ERBS_EUTRANCELLFDD | pmUeCtxtFetchAttX2HoIn | Number of UE Context Fetch Request messages received in target cell during X2 handover execution. Counter category: Type: Traffic, Area: Retainability, Scenario: RRC Connection Re-establishment Condition:RRE target eNodeB received RRC Connection Reestablishment message. It triggers UE Context Fetch procedure. UE Context Fetch Request message is received in handover target cell during X2 handover execution. | numeric(18,0) | SUM | SUM | pmUeCtxtFetchAttX2HoIn |  | PEG | Y | 1
DC_E_ERBS_EUTRANCELLFDD | pmUeCtxtFetchAttX2HoPrep | Number of UE Context Fetch Request messages received during X2 handover preparation. Counter category: Type: Traffic, Area: Retainability, Scenario: RRC Connection Re-establishment Condition:Unprepared target eNodeB received RRC Connection Reestablishment message. The target eNodeB triggers UE Context Fetch procedure to fetch UE context. UE Context Fetch Request message is received in source cell during X2 handover preperation. | numeric(18,0) | SUM | SUM | pmUeCtxtFetchAttX2HoPrep |  | PEG | Y | 1
DC_E_ERBS_EUTRANCELLFDD | pmUeCtxtFetchSucc | Number of UE context fetch and retrieve UE context request procedures successfully completed because of RRC connection re-establishment. Counter category: Type: Traffic, Area: Retainability, Scenario: RRC Connection Re-establishment Condition:X2 UE Context Release message is received from target eNodeB after successful UE context fetch or retrieve UE context procedure initiatetd by RRC connection reestablishment. | numeric(18,0) | SUM | SUM | pmUeCtxtFetchSucc |  | PEG | Y | 1
DC_E_ERBS_EUTRANCELLFDD | pmUeCtxtFetchSuccEndcRel | Number of UE context fetch procedures successfully completed during EN-DC release. Counter category: Type: Traffic, Area: Retainability, Scenario: E-UTRA and NR: Dual Connectivity Condition:Stepped when X2 UE Context Release message from target eNodeB is received after successful UE context fetch procedure during EN-DC release procedure. | numeric(18,0) | SUM | SUM | pmUeCtxtFetchSuccEndcRel |  | PEG | Y | 1
DC_E_ERBS_EUTRANCELLFDD | pmUeCtxtFetchSuccEndcSetup | Number of UE context fetch procedures successfully completed during EN-DC setup. Counter category: Type: Traffic, Area: Retainability, Scenario: E-UTRA and NR: Dual Connectivity Condition:Stepped when X2 UE Context Release message from target eNodeB is received after successful UE context fetch procedure during EN-DC setup procedure. | numeric(18,0) | SUM | SUM | pmUeCtxtFetchSuccEndcSetup |  | PEG | Y | 1
DC_E_ERBS_EUTRANCELLFDD_V | pmUeCtxtFetchSuccErabActQci | The total number of active E-RABs successfully maintained at RRC Re-establishment per cell per QCI. An E-RAB is considered to be active when there are data in the DL or UL queues for the E-RAB. Compressed: True Counter category: Type: Traffic, Area: Retainability, Scenario: RRC Connection Re-establishment Condition:Stepped for each active E-RAB that maps to a certain QCI when the Context Fetch procedure is successful thus the E-RAB is maintained by RAN. In the UL case when a UE has multiple bearers co-existing and sharing the same LCG, the bearers share a single packet queue. For such bearers if there is data in the queue, the bearer ' s associated counter is incremented, regardless of whether or not the data belongs to the bearer. | numeric(18,0) | SUM | SUM | pmUeCtxtFetchSuccErabActQci |  | COMPRESSEDVECTOR | Y | 1
DC_E_ERBS_EUTRANCELLFDD | pmUeCtxtFetchSuccIntraEnbHoExe | Number of UE Context Fetch procedures successfully completed during intra-eNodeB handover execution. Counter category: Type: Traffic, Area: Retainability, Scenario: RRC Connection Re-establishment Condition:X2 UE Context Release message is received from target eNodeB after successful UE Context Fetch procedure. UE Context Fetch procedure was triggered during intra-eNodeB handover execution. | numeric(18,0) | SUM | SUM | pmUeCtxtFetchSuccIntraEnbHoExe |  | PEG | Y | 1
DC_E_ERBS_EUTRANCELLFDD | pmUeCtxtFetchSuccIntraEnbHoIn | Number of UE Context Fetch procedures successfully completed in target cell during intra eNodeB handover execution. Counter category: Type: Traffic, Area: Retainability, Scenario: RRC Connection Re-establishment Condition:RRE target eNodeB received RRC Connection Reestablishment message. It triggers UE Context Fetch procedure. UE Context Fetch Request message is received in handover target cell during intra eNodeB handover execution. Handover target eNodeB responds to request successfully. | numeric(18,0) | SUM | SUM | pmUeCtxtFetchSuccIntraEnbHoIn |  | PEG | Y | 1
DC_E_ERBS_EUTRANCELLFDD | pmUeCtxtFetchSuccIntraEnbHoPrep | Number of UE Context Fetch procedures successfully completed during intra-eNodeB handover preparation. Counter category: Type: Traffic, Area: Retainability, Scenario: RRC Connection Re-establishment Condition:X2 UE Context Release message is received from target eNodeB after successful UE Context Fetch procedure. UE Context Fetch procedure was triggered during intra-eNodeB handover preparation. | numeric(18,0) | SUM | SUM | pmUeCtxtFetchSuccIntraEnbHoPrep |  | PEG | Y | 1
DC_E_ERBS_EUTRANCELLFDD | pmUeCtxtFetchSuccNasTransferDl | Number of UE context fetch procedures successfully completed during downlink NAS transfer procedure. Counter category: Type: Traffic, Area: Retainability, Scenario: RRC Connection Re-establishment Condition:Stepped when X2 UE context fetch release message from target eNodeB is received after successful UE context fetch procedure. Triggered during downlink NAS transfer procedure. | numeric(18,0) | SUM | SUM | pmUeCtxtFetchSuccNasTransferDl |  | PEG | Y | 1
DC_E_ERBS_EUTRANCELLFDD | pmUeCtxtFetchSuccNoNeighRel | Number of UE Context Release Request messages received through X2 interface when there is no ExternalEUtranCell that represents the target cell in source cell. Counter category: Type: Traffic, Area: Retainability, Scenario: RRC Connection Re-establishment Condition:Stepped when UE Context Release Request message is received through X2 interface. Occurs when there is no ExternalEUtranCell that represents the target cell in source cell. | numeric(18,0) | SUM | SUM | pmUeCtxtFetchSuccNoNeighRel |  | PEG | Y | 1
DC_E_ERBS_EUTRANCELLFDD | pmUeCtxtFetchSuccReconf | Number of UE Context Fetch procedures successfully completed during RRC Connection Reconfiguration. Counter category: Type: Traffic, Area: Retainability, Scenario: RRC Connection Re-establishment Condition:Stepped at reception of X2 UE Context Fetch Release message from target eNodeB. Received after successful UE Context Fetch procedure triggered during RRC Connection Reconfiguration. | numeric(18,0) | SUM | SUM | pmUeCtxtFetchSuccReconf |  | PEG | Y | 1
DC_E_ERBS_EUTRANCELLFDD | pmUeCtxtFetchSuccReconfErabEstab | Number of UE Context Fetch procedures successfully completed during RRC Connection Reconfiguration initiated by E-RAB Setup procedure. Counter category: Type: Traffic, Area: Retainability, Scenario: RRC Connection Re-establishment Condition:Stepped at reception of X2 UE Context Fetch Release message from target eNodeB. Received after successful UE Context Fetch procedure triggered during RRC Connection Reconfiguration initiated by E-RAB Setup procedure. | numeric(18,0) | SUM | SUM | pmUeCtxtFetchSuccReconfErabEstab |  | PEG | Y | 1
DC_E_ERBS_EUTRANCELLFDD | pmUeCtxtFetchSuccReconfRrcConnReest | Number of UE Context Fetch procedures successfully completed during RRC Connection Reconfiguration initiated by RRC Connection Reestablishment procedure. Counter category: Type: Traffic, Area: Retainability, Scenario: RRC Connection Re-establishment Condition:Stepped at reception of X2 UE Context Fetch Release message from target eNodeB. Received after successful UE Context Fetch procedure triggered during RRC Connection Reconfiguration initiated by RRC Connection Reestablishment procedure. | numeric(18,0) | SUM | SUM | pmUeCtxtFetchSuccReconfRrcConnReest |  | PEG | Y | 1
DC_E_ERBS_EUTRANCELLFDD | pmUeCtxtFetchSuccS1HoExe | Number of UE Context Fetch procedures successfully completed during S1 handover execution. Counter category: Type: Traffic, Area: Retainability, Scenario: RRC Connection Re-establishment Condition:X2 UE Context Release message is received from target eNodeB after successful UE Context Fetch procedure. UE Context Fetch procedure was triggered during S1 handover execution. | numeric(18,0) | SUM | SUM | pmUeCtxtFetchSuccS1HoExe |  | PEG | Y | 1
DC_E_ERBS_EUTRANCELLFDD | pmUeCtxtFetchSuccS1HoExeSrvccGeran | Number of UE Context Fetch procedures successfully completed during SRVCC handover to GERAN execution. Counter category: Type: Traffic, Area: Retainability, Scenario: RRC Connection Re-establishment Condition:X2 UE Context Release message is received from target eNodeB after successful UE Context Fetch procedure. UE Context Fetch procedure was triggered during SRVCC handover to GERAN execution. | numeric(18,0) | SUM | SUM | pmUeCtxtFetchSuccS1HoExeSrvccGeran |  | PEG | Y | 1
DC_E_ERBS_EUTRANCELLFDD | pmUeCtxtFetchSuccS1HoExeSrvccUtran | Number of UE Context Fetch procedures successfully completed during SRVCC handover to UTRAN execution. Counter category: Type: Traffic, Area: Retainability, Scenario: RRC Connection Re-establishment Condition:X2 UE Context Release message is received from target eNodeB after successful UE Context Fetch procedure. UE Context Fetch procedure was triggered during SRVCC handover to UTRAN execution. | numeric(18,0) | SUM | SUM | pmUeCtxtFetchSuccS1HoExeSrvccUtran |  | PEG | Y | 1
DC_E_ERBS_EUTRANCELLFDD | pmUeCtxtFetchSuccS1HoPrep | Number of UE Context Fetch procedures successfully completed during S1 handover preparation. Counter category: Type: Traffic, Area: Retainability, Scenario: RRC Connection Re-establishment Condition:X2 UE Context Release message is received from target eNodeB after successful UE Context Fetch procedure. UE Context Fetch procedure was triggered during S1 handover preparation. | numeric(18,0) | SUM | SUM | pmUeCtxtFetchSuccS1HoPrep |  | PEG | Y | 1
DC_E_ERBS_EUTRANCELLFDD | pmUeCtxtFetchSuccS1HoPrepSrvccGeran | Number of UE Context Fetch procedures successfully completed during SRVCC handover to GERAN preparation. Counter category: Type: Traffic, Area: Retainability, Scenario: RRC Connection Re-establishment Condition:X2 UE Context Release message is received from target eNodeB after successful UE Context Fetch procedure. UE Context Fetch procedure was triggered during SRVCC handover to GERAN preparation. | numeric(18,0) | SUM | SUM | pmUeCtxtFetchSuccS1HoPrepSrvccGeran |  | PEG | Y | 1
DC_E_ERBS_EUTRANCELLFDD | pmUeCtxtFetchSuccS1HoPrepSrvccUtran | Number of UE Context Fetch procedures successfully completed during SRVCC handover to UTRAN preparation. Counter category: Type: Traffic, Area: Retainability, Scenario: RRC Connection Re-establishment Condition:X2 UE Context Release message is received from target eNodeB after successful UE Context Fetch procedure. UE Context Fetch procedure was triggered during SRVCC handover to UTRAN preparation. | numeric(18,0) | SUM | SUM | pmUeCtxtFetchSuccS1HoPrepSrvccUtran |  | PEG | Y | 1
DC_E_ERBS_EUTRANCELLFDD | pmUeCtxtFetchSuccX2HoExe | Number of UE Context Fetch procedures successfully completed during X2 handover execution. Counter category: Type: Traffic, Area: Retainability, Scenario: RRC Connection Re-establishment Condition:X2 UE Context Release message is received from target eNodeB after successful UE Context Fetch procedure. UE Context Fetch procedure was triggered during X2 handover execution. | numeric(18,0) | SUM | SUM | pmUeCtxtFetchSuccX2HoExe |  | PEG | Y | 1
DC_E_ERBS_EUTRANCELLFDD | pmUeCtxtFetchSuccX2HoIn | Number of UE Context Fetch procedures successfully completed in target cell during X2 handover execution. Counter category: Type: Traffic, Area: Retainability, Scenario: RRC Connection Re-establishment Condition:RRE target eNodeB received RRC Connection Reestablishment message. It triggers UE Context Fetch procedure. UE Context Fetch Request message is received in handover target cell during X2 handover execution. Handover target eNodeB responds to request successfully. | numeric(18,0) | SUM | SUM | pmUeCtxtFetchSuccX2HoIn |  | PEG | Y | 1
DC_E_ERBS_EUTRANCELLFDD | pmUeCtxtFetchSuccX2HoPrep | Number of UE Context Fetch procedures successfully completed during X2 handover preparation. Counter category: Type: Traffic, Area: Retainability, Scenario: RRC Connection Re-establishment Condition:X2 UE Context Release message is received from target eNodeB after successful UE Context Fetch procedure. UE Context Fetch procedure was triggered during X2 handover preparation. | numeric(18,0) | SUM | SUM | pmUeCtxtFetchSuccX2HoPrep |  | PEG | Y | 1
DC_E_ERBS_EUTRANCELLFDD | pmUeCtxtModAttCsfb | Number of triggered CSFBs when UE is in RRC connected mode. Counter category: Type: Traffic, Area: Mobility, Scenario: IRAT Reselection Condition:A received UE Context Modification Request includes the CSFB Indicator set to CSFB. | numeric(18,0) | SUM | SUM | pmUeCtxtModAttCsfb |  | PEG | Y | 1
DC_E_ERBS_EUTRANCELLFDD | pmUeCtxtRelAbnormalEnb | Counter category: Type: Traffic, Area: Retainability, Scenario: UE Context Release Condition:Stepped at reception of S1 message UE Context Release Command with internal cause codes considered abnormal (Radio Connection with UE is lost: Handover failure for the UE: UE pre-emption) when the RBS initiated the release. It can also be stepped at transmission of UE Context Release Request or Reset message by the RBS, or when a cell owned by that RBS is disabled (and that leads to internal RBS UE Context Release). | numeric(18,0) | SUM | SUM | pmUeCtxtRelAbnormalEnb |  | PEG | Y | 1
DC_E_ERBS_EUTRANCELLFDD | pmUeCtxtRelAbnormalEnbAct | The total number of abnormal UE Contexts Releases initiated by the RBS and that there was data in either the UL or DL buffer (i.e. active). Counter category: Type: Traffic, Area: Retainability, Scenario: UE Context Release Condition:If there was data in the buffer at the time of release, then at reception of S1 message UE Context Release Command with internal cause codes considered abnormal (Radio Connection with UE is lost: Handover failure for the UE: UE pre-emption) when the RBS initiated the release. It can also be stepped at transmission of UE Context Release Request or Reset message by the RBS, or when a cell owned by that RBS is disabled (and that leads to internal RBS UE Context Release). Note. When the release cause indicates partial node restart, the actual status of the buffer is indeterminate at time of the restart therefore the bearer is instead considered active based on the latest RBS internal activity information (typically 1 second resolution), meaning that a bearer counted as " active " could have been inactive for up to 1 second. | numeric(18,0) | SUM | SUM | pmUeCtxtRelAbnormalEnbAct |  | PEG | Y | 1
DC_E_ERBS_EUTRANCELLFDD | pmUeCtxtRelAbnormalEnbActCdt | Total number of abnormal UE context releases by eNodeB due to: - cell down time (initiated automatically or by manual intervention) or - automated UE recovery. Precondition: There is data in either the UL or DL buffer (i.e. active). Counter category: Type: Traffic, Area: Retainability, Scenario: UE Context Release Condition:Stepped for each UE that is released due to cell down time (initiated automatically or by manual intervention) or due to automated UE recovery when data was in either the UL or DL buffer. | numeric(18,0) | SUM | SUM | pmUeCtxtRelAbnormalEnbActCdt |  | PEG | Y | 1
DC_E_ERBS_EUTRANCELLFDD | pmUeCtxtRelAbnormalEnbActCdtAuto | Total number of abnormal UE context releases by eNodeB due to: - cell down time (initiated automatically) or - automated UE recovery. Precondition: There is data in either the UL or DL buffer (i.e. active). Counter category: Type: Traffic, Area: Retainability, Scenario: UE Context Release Condition:Counts the total number of abnormal UE context releases by the eNodeB due to cell down time (initiated automatically) or due to automated UE recovery when data was in either the UL or DL buffer (i.e. active). | numeric(18,0) | SUM | SUM | pmUeCtxtRelAbnormalEnbActCdtAuto |  | PEG | Y | 1
DC_E_ERBS_EUTRANCELLFDD | pmUeCtxtRelAbnormalEnbActCdtAutoPnr | Total number of abnormal UE context releases by eNodeB due to: - cell down time (initiated automatically) caused by a partial node restart or - automated UE recovery. Precondition: There is data in either the UL or DL buffer (i.e. active). Counter category: Type: Traffic, Area: Retainability, Scenario: UE Context Release Condition:Counts the total number of abnormal UE context releases by the eNodeB due to cell down time (initiated automatically) caused by a partial node restart or due to automated UE recovery when data was in either the UL or DL buffer (i.e. active). | numeric(18,0) | SUM | SUM | pmUeCtxtRelAbnormalEnbActCdtAutoPnr |  | PEG | Y | 1
DC_E_ERBS_EUTRANCELLFDD | pmUeCtxtRelAbnormalEnbActCritCov | Total number of abnormal active UE Context Releases triggered by RBS in critical zone when Mobility Control at Poor Coverage feature is active. Counter category: Type: Traffic, Area: Retainability, Scenario: UE Context Release Condition:Stepped at reception of S1 message UE Context Release while UE is in critical coverage zone, if there are internal abnormal cause codes, there was data in buffer at time of release, and release was RBS-initiated. Abnormal cause codes can be the following: - Radio Connection with UE Lost - HARQ Timeout - Time Alignment Timer Expiry - SRB/DRB Radio Link Failure - PDCCH UL Sync Failure - RRC Connection Reconfiguration Timeout | numeric(18,0) | SUM | SUM | pmUeCtxtRelAbnormalEnbActCritCov |  | PEG | Y | 1
DC_E_ERBS_EUTRANCELLFDD | pmUeCtxtRelAbnormalEnbActHo | The total number of abnormal UE Context Releases initiated by the eNB due to handover execution failure and that there was data in either the UL or DL buffer (i.e. active). Counter category: Type: Traffic, Area: Retainability, Scenario: UE Context Release Condition:If there was data in the buffer at the time of release, and the release is due to that executed handover fails and the UE is considered dropped. | numeric(18,0) | SUM | SUM | pmUeCtxtRelAbnormalEnbActHo |  | PEG | Y | 1
DC_E_ERBS_EUTRANCELLFDD | pmUeCtxtRelAbnormalEnbActHoOos | Total number of abnormal UE Context releases initiated by the eNodeB due to handover failure. The UE is in Out-Of-Sync mode and has data in the buffers. Deprecated: Since L16B. Planned to be removed Condition: Stepped if the UE is in Out-of-Sync state, has data in any of its buffers and the UE Context release is due to handover failure. Counter type: PEG Scanner: Not included in any predefined scanner Counter is reset after measurement period: Yes | numeric(18,0) | SUM | SUM | pmUeCtxtRelAbnormalEnbActHoOos |  | PEG | Y | 1
DC_E_ERBS_EUTRANCELLFDD | pmUeCtxtRelAbnormalEnbActHoOosPft | Total number of abnormal UE Context releases initiated by the eNodeB due to handover failure. The UE is a PFT UE, it is in Out-Of-Sync mode and has data in the buffers. Deprecated: Since L16B. Planned to be removed Condition: Stepped if the UE is a PFT user in Out-of-Sync state, has data in any of its buffers and the UE Context release is due to handover failure. Counter type: PEG Scanner: Not included in any predefined scanner Counter is reset after measurement period: Yes | numeric(18,0) | SUM | SUM | pmUeCtxtRelAbnormalEnbActHoOosPft |  | PEG | Y | 1
DC_E_ERBS_EUTRANCELLFDD | pmUeCtxtRelAbnormalEnbActOos | Total number of abnormal UE Context Releases for each cell initiated by the eNodeB, and the UE is in Out-of-Sync mode and has data in the buffers. Counter category: Type: Traffic, Area: Retainability, Scenario: UE Context Release Condition:Stepped if UE is in Out-of-Sync state and in following cases: - UE has data in any of its buffers. - Reception of UE context release command when release is initiated by RBS and internal cause code is considered as abnormal. - Transmission of UE context release request or UE context release request by RBS - Internal RBS UE context release due to disabling of a cell owned by that RBS - Forced release of UE due to internal RBS failure. | numeric(18,0) | SUM | SUM | pmUeCtxtRelAbnormalEnbActOos |  | PEG | Y | 1
DC_E_ERBS_EUTRANCELLFDD | pmUeCtxtRelAbnormalEnbActOosPft | Total number of abnormal UE Context Releases for each cell initiated by the eNodeB. The UE is a PFT UE, it is in Out-of-Sync mode and has data in the buffers. Counter category: Type: Traffic, Area: Retainability, Scenario: UE Context Release Condition:Stepped if UE is a PFT user in Out-of-Sync state and in following cases: - UE has data in any of its buffers. - Reception of UE context release command when release is initiated by RBS and internal cause code is considered as abnormal. - Transmission of UE context release request or UE context release request by RBS - Internal RBS UE context release due to disabling of a cell owned by that RBS - Forced release of UE due to internal RBS failure. | numeric(18,0) | SUM | SUM | pmUeCtxtRelAbnormalEnbActOosPft |  | PEG | Y | 1
DC_E_ERBS_EUTRANCELLFDD | pmUeCtxtRelAbnormalEnbActPe | The total number of abnormal UE context releases initiated by the RBS due to pre-emption and that there was data in either the UL or DL buffer (i.e. active). Counter category: Type: Traffic, Area: Retainability, Scenario: UE Context Release Condition:Stepped for each UE that is released due to pre-emption when data was in either the UL or DL buffer. | numeric(18,0) | SUM | SUM | pmUeCtxtRelAbnormalEnbActPe |  | PEG | Y | 1
DC_E_ERBS_EUTRANCELLFDD | pmUeCtxtRelAbnormalEnbActTnFail | The total number of abnormal UE Context releases initiated by the eNB due to S1 interface down, S1 bearer error indication, and SGW failure detection, and that there was data in either the UL or DL buffer (i.e. active). Counter category: Type: Traffic, Area: Retainability, Scenario: UE Context Release Condition:If there was data in the buffer at the time of release of an E-RAB and due to that the S1 interface is lost, S1 bearer error indication is received or SGW failure is detected. | numeric(18,0) | SUM | SUM | pmUeCtxtRelAbnormalEnbActTnFail |  | PEG | Y | 1
DC_E_ERBS_EUTRANCELLFDD | pmUeCtxtRelAbnormalEnbActUeLost | The total number of abnormal UE Context releases by the RBS due that the radio connection with the UE is lost and that there was data in either the UL or DL buffer (i.e. active). Counter category: Type: Traffic, Area: Retainability, Scenario: UE Context Release Condition:If there was data in the buffer at the time of release and if there was a release of an UE due to that the radio connection towards the UE is lost (i.e. UE unreachable by the RBS). | numeric(18,0) | SUM | SUM | pmUeCtxtRelAbnormalEnbActUeLost |  | PEG | Y | 1
DC_E_ERBS_EUTRANCELLFDD | pmUeCtxtRelAbnormalEnbActUeLostOos | Total number of abnormal UE Context releases initiated by the eNodeB due to lost radio connection with the UE. The UE is in Out-Of-Sync mode and has data in the buffers. Counter category: Type: Traffic, Area: Retainability, Scenario: UE Context Release Condition:Stepped if the UE is in Out-of-Sync state, has data in any of its buffers and the UE Context release is due to lost radio connection with the UE. | numeric(18,0) | SUM | SUM | pmUeCtxtRelAbnormalEnbActUeLostOos |  | PEG | Y | 1
DC_E_ERBS_EUTRANCELLFDD | pmUeCtxtRelAbnormalEnbActUeLostOosPft | Total number of abnormal UE Context releases initiated by the eNodeB due to lost radio connection with the UE. The UE is a PFT UE, it is in Out-Of-Sync mode and has data in the buffers. Counter category: Type: Traffic, Area: Retainability, Scenario: UE Context Release Condition:Stepped if the UE is a PFT user in Out-of-Sync state, has data in any of its buffers and the UE Context release is due to lost radio connection with the UE. | numeric(18,0) | SUM | SUM | pmUeCtxtRelAbnormalEnbActUeLostOosPft |  | PEG | Y | 1
DC_E_ERBS_EUTRANCELLFDD | pmUeCtxtRelAbnormalEnbCdt | Total number of abnormal UE context releases by eNodeB due to: - cell down time (initiated automatically or by manual intervention) or - automated UE recovery. Counter category: Type: Traffic, Area: Retainability, Scenario: UE Context Release Condition:Stepped for each UE that is released due to cell down time (initiated automatically or by manual intervention) or due to automated UE recovery. | numeric(18,0) | SUM | SUM | pmUeCtxtRelAbnormalEnbCdt |  | PEG | Y | 1
DC_E_ERBS_EUTRANCELLFDD | pmUeCtxtRelAbnormalEnbCdtAuto | Total number of abnormal UE context releases by eNodeB due to: - cell down time (initiated automatically) or - automated UE recovery. Counter category: Type: Traffic, Area: Retainability, Scenario: UE Context Release Condition:Stepped for each UE that is released due to cell down time (initiated automatically) or due to automated UE recovery. | numeric(18,0) | SUM | SUM | pmUeCtxtRelAbnormalEnbCdtAuto |  | PEG | Y | 1
DC_E_ERBS_EUTRANCELLFDD | pmUeCtxtRelAbnormalEnbCdtAutoPnr | Total number of abnormal UE context releases by eNodeB due to: - cell down time (initiated automatically) caused by a partial node restart or - automated UE recovery. Counter category: Type: Traffic, Area: Retainability, Scenario: UE Context Release Condition:Stepped for each UE that is released due to cell down time (initiated automatically) caused by a partial node restart or due to automated UE recovery. | numeric(18,0) | SUM | SUM | pmUeCtxtRelAbnormalEnbCdtAutoPnr |  | PEG | Y | 1
DC_E_ERBS_EUTRANCELLFDD | pmUeCtxtRelAbnormalEnbCritCov | Total number for each cell of abnormal UE context releases in critical zone initiated by RBS when Mobility Control at Poor Coverage feature is active. Counter category: Type: Traffic, Area: Retainability, Scenario: UE Context Release Condition:Stepped at reception of S1 message UE Context Release while UE is in critical coverage zone with RBS initiated releases due to internal abnormal causes. Abnormal cause codes can be the following: - Radio Connection with UE Lost - Hybrid Automatic Repeat Request timeout - Time Alignment Timer Expiry - SRB/DRB Radio Link Failure - PDCCH sync failure - RRC ConnectionReconfiguration timeout | numeric(18,0) | SUM | SUM | pmUeCtxtRelAbnormalEnbCritCov |  | PEG | Y | 1
DC_E_ERBS_EUTRANCELLFDD | pmUeCtxtRelAbnormalEnbDataStall | Total number of abnormal UE context releases initiated by eNodeB for each cell due to data stall detected. Counter category: Type: Traffic, Area: Retainability, Scenario: UE Context Release Condition:Stepped for each released UE when data stall is detected. | numeric(18,0) | SUM | SUM | pmUeCtxtRelAbnormalEnbDataStall |  | PEG | Y | 1
DC_E_ERBS_EUTRANCELLFDD | pmUeCtxtRelAbnormalEnbHo | The total number of abnormal UE Context Releases by the eNB due to handover execution failure. Counter category: Type: Traffic, Area: Retainability, Scenario: UE Context Release Condition:Stepped if the release is due to that executed handover fails and the UE is considered dropped. | numeric(18,0) | SUM | SUM | pmUeCtxtRelAbnormalEnbHo |  | PEG | Y | 1
DC_E_ERBS_EUTRANCELLFDD | pmUeCtxtRelAbnormalEnbHoOos | Total number of abnormal UE Context releases initiated by the eNodeB due to handover failure. The UE is in Out-Of-Sync mode. Deprecated: Since L16B. Planned to be removed Condition: Stepped if the UE is in Out-of-Sync state and the UE Context release is due to handover failure. Counter type: PEG Scanner: Not included in any predefined scanner Counter is reset after measurement period: Yes | numeric(18,0) | SUM | SUM | pmUeCtxtRelAbnormalEnbHoOos |  | PEG | Y | 1
DC_E_ERBS_EUTRANCELLFDD | pmUeCtxtRelAbnormalEnbHoOosPft | Total number of abnormal UE Context releases initiated by the eNodeB due to handover failure. The UE is a PFT UE and it is in Out-Of-Sync mode. Deprecated: Since L16B. Planned to be removed Condition: Stepped if the UE is a PFT user in Out-of-Sync state and the UE Context release is due to handover failure. Counter type: PEG Scanner: Not included in any predefined scanner Counter is reset after measurement period: Yes | numeric(18,0) | SUM | SUM | pmUeCtxtRelAbnormalEnbHoOosPft |  | PEG | Y | 1
DC_E_ERBS_EUTRANCELLFDD | pmUeCtxtRelAbnormalEnbLic | The total number of abnormal UE Contexts Releases initiated by the RBS due to license reject. Counter category: Type: Traffic, Area: Retainability, Scenario: UE Context Release Condition:Stepped at reception of S1 message UE Context Release Command when internal cause codes are considered abnormal. Occurs when encryption or integrity algorithms are not supported by the eNB. The cause is either: license Limited Service Mode Emergency Call Support is not operable, or no common algorithms found when the RBS initiated the release. | numeric(18,0) | SUM | SUM | pmUeCtxtRelAbnormalEnbLic |  | PEG | Y | 1
DC_E_ERBS_EUTRANCELLFDD | pmUeCtxtRelAbnormalEnbOos | Total number of abnormal UE Context Releases for each cell initiated by the eNodeB, and the UE is in Out-of-Sync mode. Counter category: Type: Traffic, Area: Retainability, Scenario: UE Context Release Condition:Stepped if UE is in Out-of-Sync state and in following cases: - Reception of UE context release command when release is initiated by RBS and internal cause code is considered as abnormal. - Transmission of UE context release request or UE context release request by RBS - Internal RBS UE context release due to disabling of a cell owned by that RBS - Forced release of UE due to internal RBS failure. | numeric(18,0) | SUM | SUM | pmUeCtxtRelAbnormalEnbOos |  | PEG | Y | 1
DC_E_ERBS_EUTRANCELLFDD | pmUeCtxtRelAbnormalEnbOosPft | Total number of abnormal UE Context Releases for each cell initiated by the eNodeB. The UE is a PFT UE and it is in Out-of-Sync mode. Counter category: Type: Traffic, Area: Retainability, Scenario: UE Context Release Condition:Stepped if UE is a PFT user in Out-of-Sync state and in following cases: - Reception of UE context release command when release is initiated by RBS and internal cause code is considered as abnormal. - Transmission of UE context release request or UE context release request by RBS - Internal RBS UE context release due to disabling of a cell owned by that RBS - Forced release of UE due to internal RBS failure. | numeric(18,0) | SUM | SUM | pmUeCtxtRelAbnormalEnbOosPft |  | PEG | Y | 1
DC_E_ERBS_EUTRANCELLFDD | pmUeCtxtRelAbnormalEnbPe | The total number of abnormal UE Context releases initiated by the RBS due to pre-emption. The counter is stepped regardless of whether data was or was not lost in UL/DL buffers. Counter category: Type: Traffic, Area: Retainability, Scenario: UE Context Release Condition:Stepped for each UE that is released due to pre-emption. | numeric(18,0) | SUM | SUM | pmUeCtxtRelAbnormalEnbPe |  | PEG | Y | 1
DC_E_ERBS_EUTRANCELLFDD | pmUeCtxtRelAbnormalEnbPeSrResPa | Number of successful UE preemptions during SR resources exhaustion for Privileged Access users. Counter category: Type: Traffic, Area: Retainability, Scenario: UE Context Release Condition:Stepped every time UE was successfully preempted due to incoming PA user allocated Scheduling Request resources from PA reservation pool. | numeric(18,0) | SUM | SUM | pmUeCtxtRelAbnormalEnbPeSrResPa |  | PEG | Y | 1
DC_E_ERBS_EUTRANCELLFDD | pmUeCtxtRelAbnormalEnbPsFail | Total number of abnormal UE context releases initiated by eNodeB for each cell due to complete E-RAB path switch failure. Counter category: Type: Traffic, Area: Retainability, Scenario: UE Context Release Condition:Stepped when S1AP Path Switch Request Failure is received in eNodeB during X2 handover. UE context is released. | numeric(18,0) | SUM | SUM | pmUeCtxtRelAbnormalEnbPsFail |  | PEG | Y | 1
DC_E_ERBS_EUTRANCELLFDD | pmUeCtxtRelAbnormalEnbSir | Number of times a UE context is released by eNodeB due to software initiated release. Occurs when a UE Context is identified as hanging or forced to be released. Counter category: Type: Traffic, Area: Retainability, Scenario: UE Context Release Condition:Stepped when a UE context is identified as hanging and UE context is released or forced to be released due to internal RBS failure. | numeric(18,0) | SUM | SUM | pmUeCtxtRelAbnormalEnbSir |  | PEG | Y | 1
DC_E_ERBS_EUTRANCELLFDD | pmUeCtxtRelAbnormalEnbSirBb | Number of abnormal UE context releases by RBS due to software initiated release. Occurs when BB receives unexpected values. Counter category: Type: Traffic, Area: Retainability, Scenario: UE Context Release Condition:Stepped if UE is forced to be released due to internal RBS failure and UE context is released. | numeric(18,0) | SUM | SUM | pmUeCtxtRelAbnormalEnbSirBb |  | PEG | Y | 1
DC_E_ERBS_EUTRANCELLFDD | pmUeCtxtRelAbnormalEnbTuneOut | The total number of abnormal UE Contexts Releases for Tune-out UEs initiated by the RBS. The counter is stepped regardless of whether data was or was not lost in UL/DL buffers. Counter category: Type: Traffic, Area: Retainability, Scenario: UE Context Release Condition:Stepped at reception of S1 message UE Context Release Command with internal cause codes considered abnormal (Radio Connection with UE is lost: Handover failure for the UE: UE pre-emption) when the RBS initiated the release. It can also be stepped at transmission of UE Context Release Request or Reset message by the RBS, or when a cell owned by that RBS is disabled (and that leads to internal RBS UE Context Release). Stepped in case UE type is Tune-out | numeric(18,0) | SUM | SUM | pmUeCtxtRelAbnormalEnbTuneOut |  | PEG | Y | 1
DC_E_ERBS_EUTRANCELLFDD | pmUeCtxtRelAbnormalEnbUeLost | The total number of abnormal UE Context releases by the eNB due to that the radio connection with the UE is lost. Counter category: Type: Traffic, Area: Retainability, Scenario: UE Context Release Condition:Stepped if there was a release of a UE due to that the radio connection towards the UE is lost (i.e. UE unreachable by the RBS). | numeric(18,0) | SUM | SUM | pmUeCtxtRelAbnormalEnbUeLost |  | PEG | Y | 1
DC_E_ERBS_EUTRANCELLFDD | pmUeCtxtRelAbnormalEnbUeLostOos | Total number of abnormal UE Context releases initiated by the eNodeB due to lost radio connection with the UE. The UE is in Out-Of-Sync mode. Counter category: Type: Traffic, Area: Retainability, Scenario: UE Context Release Condition:Stepped if the UE is in Out-of-Sync state and the UE Context release is due to lost radio connection with the UE. | numeric(18,0) | SUM | SUM | pmUeCtxtRelAbnormalEnbUeLostOos |  | PEG | Y | 1
DC_E_ERBS_EUTRANCELLFDD | pmUeCtxtRelAbnormalEnbUeLostOosPft | Total number of abnormal UE Context releases initiated by the eNodeB due to lost radio connection with the UE. The UE is a PFT UE and it is in Out-Of-Sync mode. Counter category: Type: Traffic, Area: Retainability, Scenario: UE Context Release Condition:Stepped if the UE is a PFT user in Out-of-Sync state and the UE Context release is due to lost radio connection with the UE. | numeric(18,0) | SUM | SUM | pmUeCtxtRelAbnormalEnbUeLostOosPft |  | PEG | Y | 1
DC_E_ERBS_EUTRANCELLFDD | pmUeCtxtRelAbnormalMme | The total number of UE Context Releases by the MME with a cause regarded as abnormal. Counter category: Type: Traffic, Area: Retainability, Scenario: UE Context Release Condition:Stepped at reception of S1 message UE Context Release Command, if the cause was regarded as abnormal, and the release is MME initiated. | numeric(18,0) | SUM | SUM | pmUeCtxtRelAbnormalMme |  | PEG | Y | 1
DC_E_ERBS_EUTRANCELLFDD | pmUeCtxtRelAbnormalMmeAct | The total number of UE Context Releases initiated by the MME with a cause regarded as abnormal and that there was data in either the UL or DL buffer (i.e. active). Counter category: Type: Traffic, Area: Retainability, Scenario: UE Context Release Condition:there was data in the buffer at the time of release, then stepped at reception of S1 message UE Context Release Command , if the cause was regarded as abnormal, and the release is MME initiated. | numeric(18,0) | SUM | SUM | pmUeCtxtRelAbnormalMmeAct |  | PEG | Y | 1
DC_E_ERBS_EUTRANCELLFDD | pmUeCtxtRelAbnormalMmeActCritCov | Total number of abnormal active UE Context Releases triggered by MME in critical zone when Mobility Control at Poor Coverage feature is active. Counter category: Type: Traffic, Area: Retainability, Scenario: UE Context Release Condition:Stepped at reception of S1 message UE Context Release Command while UE is in ciritcal coverage zone, if there is an abnormal cause code, there was data in buffer at time of release, and release was MME-initiated. Abnormal cause codes can be the following: - Unspecified/Unknown - E-UTRAN Generated Reasons - Radio Connection with UE Lost - Failure in Radio Interface Procedure | numeric(18,0) | SUM | SUM | pmUeCtxtRelAbnormalMmeActCritCov |  | PEG | Y | 1
DC_E_ERBS_EUTRANCELLFDD | pmUeCtxtRelAbnormalMmeCritCov | Total number of abnormal UE Context Releases triggered by MME in critical zone when Mobility Control at Poor Coverage feature is active. Counter category: Type: Traffic, Area: Retainability, Scenario: UE Context Release Condition:Stepped at reception of S1 message UE Context Release Command while UE is in critical coverage zone, there is an abnormal cause code, and release was MME-initiated. Abnormal cause codes can be the following: - Unspecified/Unknown - E-UTRAN Generated Reasons - Radio Connection with UE Lost - Failure in Radio Interface Procedure | numeric(18,0) | SUM | SUM | pmUeCtxtRelAbnormalMmeCritCov |  | PEG | Y | 1
DC_E_ERBS_EUTRANCELLFDD | pmUeCtxtRelAbnormalMmeS1Reset | Total number of abnormal UE context releases initiated by MME for each cell due to S1 reset. Counter category: Type: Traffic, Area: Retainability, Scenario: UE Context Release Condition:Stepped when MME initiated S1 Reset procedure. | numeric(18,0) | SUM | SUM | pmUeCtxtRelAbnormalMmeS1Reset |  | PEG | Y | 1
DC_E_ERBS_EUTRANCELLFDD | pmUeCtxtRelCsfbCdma1xRtt | Number of RRC Connection Release with redirect to CDMA2000 1xRTT triggered by CS Fallback or soft lock of cell. Counter category: Type: Traffic, Area: Mobility, Scenario: IRAT Reselection Condition:A CS Fallback attempt is performed towards a CDMA2000 1xRTT Carrier Frequency defined as an RRC Connection Release with redirect information, due to a received CS Fallback Indicator set to CS Fallback in Initial Context Setup Request, or a UE Context Modification Request, or soft lock of cell. | numeric(18,0) | SUM | SUM | pmUeCtxtRelCsfbCdma1xRtt |  | PEG | Y | 1
DC_E_ERBS_EUTRANCELLFDD | pmUeCtxtRelCsfbCdma1xRttEm | Number of RRC Connection Release with redirect to CDMA2000 1xRTT triggered by CS Fallback Emergency Counter category: Type: Traffic, Area: Mobility, Scenario: IRAT Reselection Condition:A CS Fallback attempt is performed towards a CDMA2000 1xRTT Carrier Frequency defined as a RRC Connection Release with redirect information, due to a received CS Fallback Indicator set to CS Fallback High Priority in Initial Context Setup Request or UE Context Modification Request. | numeric(18,0) | SUM | SUM | pmUeCtxtRelCsfbCdma1xRttEm |  | PEG | Y | 1
DC_E_ERBS_EUTRANCELLFDD | pmUeCtxtRelCsfbGsm | The number of RRC Connection Release with redirect to GSM triggered either by CS Fallback or CS Fallback to WCDMA based on PSHO. Counter category: Type: Traffic, Area: Mobility, Scenario: IRAT Reselection Condition:A CS Fallback attempt is performed towards a GSM Frequency Group, defined as an RRC Connection Release with redirect information, due to a received CS Fallback Indicator set to CS Fallback Required either in Initial Context Setup Request, or UE Context Modification Request. The counter steps either when release with redirect is preferred without measurement, or when handover is preferred but not possible, or when release with redirect based on measurement is preferred. | numeric(18,0) | SUM | SUM | pmUeCtxtRelCsfbGsm |  | PEG | Y | 1
DC_E_ERBS_EUTRANCELLFDD | pmUeCtxtRelCsfbGsmEm | The number of RRC Connection Release with redirect to GSM triggered either by CS Fallback Emergency or CS Fallback Emergency to WCDMA based on PSHO. Counter category: Type: Traffic, Area: Mobility, Scenario: IRAT Reselection Condition:An Emergency CS Fallback attempt is performed towards a GSM Frequency Group, defined as an RRC Connection Release with redirect information, due to a received CS Fallback Indicator set to CS Fallback High Priority either in Initial Context Setup Request, or UE Context Modification Request. The counter steps either when release with redirect is preferred without measurement, or when handover is preferred but not possible, or when release with redirect based on measurement is preferred. | numeric(18,0) | SUM | SUM | pmUeCtxtRelCsfbGsmEm |  | PEG | Y | 1
DC_E_ERBS_EUTRANCELLFDD | pmUeCtxtRelCsfbHoPrepFail1xRtt | Number of times a CS Fallback has been triggered where the UE should be doing a handover to a cell found by measurements, the handover preparation failed and the UE was redirected to a CDMA2000 1xRTT frequency Counter category: Type: Traffic, Area: Mobility, Scenario: IRAT Reselection Condition:CS Fallback has been initiated and a target cell for handover has been determined, but handover preparation has failed. | numeric(18,0) | SUM | SUM | pmUeCtxtRelCsfbHoPrepFail1xRtt |  | PEG | Y | 1
DC_E_ERBS_EUTRANCELLFDD | pmUeCtxtRelCsfbHoPrepFail1xRttEm | Number of times a CS Fallback Emergency Call has been triggered where the UE should be doing a handover to a cell found by measurements, the handover preparation failed and the UE was redirected to a CDMA2000 1xRTT frequency Counter category: Type: Traffic, Area: Mobility, Scenario: IRAT Reselection Condition:CS Fallback Emergency Call has been initiated and a target cell for handover has been determined, but handover preparation has failed. | numeric(18,0) | SUM | SUM | pmUeCtxtRelCsfbHoPrepFail1xRttEm |  | PEG | Y | 1
DC_E_ERBS_EUTRANCELLFDD | pmUeCtxtRelCsfbLimitedDualRadioUeCdma | The number of RRC Connection Release triggered by CS Fallback for Limited Dual Radio UE LTE/1xRTT. Counter category: Type: Traffic, Area: Mobility, Scenario: IRAT Reselection Condition:A CS Fallback attempt is performed for a limited Dual Radio UE towards CDMA2000 1xRTT, defined as a RRC Connection Release, due to a received CS Fallback Indicator set to CS Fallback Required in Initial Context Setup Request or UE Context Modification Request. | numeric(18,0) | SUM | SUM | pmUeCtxtRelCsfbLimitedDualRadioUeCdma |  | PEG | Y | 1
DC_E_ERBS_EUTRANCELLFDD | pmUeCtxtRelCsfbMeasTO1xRtt | Number of times a CS Fallback has been triggered where the UE should be doing a handover to a cell found by measurements, the measurement failed to find a target cell, and the UE was redirected to a CDMA2000 1xRTT frequency Counter category: Type: Traffic, Area: Mobility, Scenario: IRAT Reselection Condition:CS Fallback has been initiated for the UE and the UE has searched for, but failed to find, a target cell for handover and the measurement has timed out. | numeric(18,0) | SUM | SUM | pmUeCtxtRelCsfbMeasTO1xRtt |  | PEG | Y | 1
DC_E_ERBS_EUTRANCELLFDD | pmUeCtxtRelCsfbMeasTO1xRttEm | Number of times a CS Fallback Emergency Call has been triggered where the UE should be doing a handover to a cell found by measurements, the measurement failed to find a target cell, and the UE was redirected to a CDMA2000 1xRTT frequency Counter category: Type: Traffic, Area: Mobility, Scenario: IRAT Reselection Condition:CS Fallback Emergency Call has been initiated for the UE and the UE has searched for, but failed to find, a target cell for handover and the measurement has timed out. | numeric(18,0) | SUM | SUM | pmUeCtxtRelCsfbMeasTO1xRttEm |  | PEG | Y | 1
DC_E_ERBS_EUTRANCELLFDD | pmUeCtxtRelCsfbTdScdma | The number of RRC Connection Release with redirect to TD-SCDMA triggered by CS Fallback. Counter category: Type: Traffic, Area: Mobility, Scenario: IRAT Reselection Condition:A RRC Connection Release with redirect information to TD-SCDMA triggered by CS Fallback. Counter includes Release with Redirect including NACC. | numeric(18,0) | SUM | SUM | pmUeCtxtRelCsfbTdScdma |  | PEG | Y | 1
DC_E_ERBS_EUTRANCELLFDD | pmUeCtxtRelCsfbTdScdmaEm | The number of RRC Connection Release with redirect to TD-SCDMA triggered by CS Fallback Emergency. Counter category: Type: Traffic, Area: Mobility, Scenario: IRAT Reselection Condition:A RRC Connection Release with redirect information to TD-SCDMA triggered by CS Fallback Emergency. Counter includes Release with Redirect including NACC. | numeric(18,0) | SUM | SUM | pmUeCtxtRelCsfbTdScdmaEm |  | PEG | Y | 1
DC_E_ERBS_EUTRANCELLFDD | pmUeCtxtRelCsfbUlHoPrepTxTO1xRtt | Number of UE Context Releases due to RRC timeout for UL Handover Preparation Transfer message from UE where CS Fallback call is triggered. Counter category: Type: Traffic, Area: Mobility, Scenario: IRAT Reselection Condition:CS Fallback call is initiated for the UE and RRC timer expired for UL Handover Preparation Transfer message. | numeric(18,0) | SUM | SUM | pmUeCtxtRelCsfbUlHoPrepTxTO1xRtt |  | PEG | Y | 1
DC_E_ERBS_EUTRANCELLFDD | pmUeCtxtRelCsfbUlHoPrepTxTO1xRttEm | Number of UE Context Releases due to RRC timeout for UL Handover Preparation Transfer message from UE where CS Fallback Emergency call is triggered. Counter category: Type: Traffic, Area: Mobility, Scenario: IRAT Reselection Condition:CS Fallback Emergency is initiated for the UE and RRC timer expired for UL Handover Preparation Transfer message. | numeric(18,0) | SUM | SUM | pmUeCtxtRelCsfbUlHoPrepTxTO1xRttEm |  | PEG | Y | 1
DC_E_ERBS_ENODEBFUNCTION_V | pmHwUtilDl | pmHwUtilDl:Deprecated: Since L12B. Planned to be removed. PDF for hardware utilization in the downlink direction. PDF ranges: [0]: [0..5]%, [1]: ]5..10]%, [2]: ]10..15]%, [3]: ]15..20]%, [4]: ]20..25]%, [5]: ]25..30]%, [6]: ]30..35]%, [7]: ]35..40]%, [8]: ]40..45]%, [9]: ]45..50]%, [10]: ]50..55]%, [11]: ]55..60]%, [12]: ]60..65]%, [13]: ]65..70]%, [14]: ]70..75]%, [15]: ]75..80]%, [16]: ]80..85]%, [17]: ]85..90]%, [18]: ]90..95]%, [19]: ]95..100]% Condition: The PDF shall be updated each TTI with the percentage of hardware resources used. Counter is reset after measurement period: Yes Counter type: PDF Scanner: Not included in any predefined scanner Unit: %' | numeric(18,0) | SUM | SUM | pmHwUtilDl |  | VECTOR | Y | 0
DC_E_ERBS_ENODEBFUNCTION_V | pmHwUtilUl | pmHwUtilUl: Deprecated: Since L12B. Planned to be removed. PDF for hardware utilization in the uplink direction. PDF ranges: [0]: [0..5]%, [1]: ]5..10]%, [2]: ]10..15]%, [3]: ]15..20]%, [4]: ]20..25]%, [5]: ]25..30]%, [6]: ]30..35]%, [7]: ]35..40]%, [8]: ]40..45]%, [9]: ]45..50]%, [10]: ]50..55]%, [11]: ]55..60]%, [12]: ]60..65]%, [13]: ]65..70]%, [14]: ]70..75]%, [15]: ]75..80]%, [16]: ]80..85]%, [17]: ]85..90]%, [18]: ]90..95]%, [19]: ]95..100]% Condition: The PDF shall be updated each TTI with the percentage of PDCCH resources used. Counter is reset after measurement period: Yes Counter type: PDF Scanner: Not included in any predefined scanner Unit: %' | numeric(18,0) | SUM | SUM | pmHwUtilUl |  | VECTOR | Y | 0
DC_E_ERBS_EVENTS_ENODEBFUNCTION | pmX2ErrorIndInProtX2Cause4 | Description: These Protocol Group measurements shall provide the number of ERROR INDICATION messages received over X2 per cause, i.e. one counter per L3 message error cause (from 36.423 Section 9.2.6) Trigger: At reception by the eNodeB of the ERROR INDICATION message over X2. | numeric(18,0) | SUM | SUM | pmX2ErrorIndInProtX2Cause4 |  | PEG | Y | 1
DC_E_ERBS_EVENTS_ENODEBFUNCTION | pmS1ErrorIndEnbRnlS1Cause11 | Description: These Radio Network Layer Group measurements shall provide the number of eNodeB originated Error Indications sent to the MME per cause, i.e. one counter per L3 message error cause (from 36.413 Section 9.2.1.3) Trigger: At transmission by the eNodeB of the ERROR INDICATION message over S1. | numeric(18,0) | SUM | SUM | pmS1ErrorIndEnbRnlS1Cause11 |  | PEG | Y | 1
DC_E_ERBS_EVENTS_ENODEBFUNCTION | pmX2ConnEstabFailInRnlX2Cause26 | These Radio Network Layer Group measurements shall provide the number of failed incoming X2 Setups per cause, i.e. one counter per L3 message failure cause (from 36.423 Section 9.2.6) Trigger: At transmission by the eNodeB of the X2 SETUP FAILURE message. | numeric(18,0) | SUM | SUM | pmX2ConnEstabFailInRnlX2Cause26 |  | PEG | Y | 1
DC_E_ERBS_EVENTS_ENODEBFUNCTION | pmX2ConnEstabFailInProtX2Cause2 | These Protocol Group measurements shall provide the number of failed incoming X2 Setups per cause, i.e. one counter per L3 message failure cause (from 36.423 Section 9.2.6) Trigger: At transmission by the eNodeB of the X2 SETUP FAILURE message. | numeric(18,0) | SUM | SUM | pmX2ConnEstabFailInProtX2Cause2 |  | PEG | Y | 1
DC_E_ERBS_EVENTS_ENODEBFUNCTION | pmS1ErrorIndMmeMiscS1Cause2 | Description: These Miscellaneous Group measurements shall provide the number of MME originated Error Indication received by the eNodeB per cause, i.e. one counter per L3 message error cause (from 36.413 Section 9.2.1.3) Trigger: At reception by the eNodeB of the the ERROR INDICATION message over S1. | numeric(18,0) | SUM | SUM | pmS1ErrorIndMmeMiscS1Cause2 |  | PEG | Y | 1
DC_E_ERBS_EVENTS_ENODEBFUNCTION | pmX2ConnEstabFailInRnlX2Cause6 | These Radio Network Layer Group measurements shall provide the number of failed incoming X2 Setups per cause, i.e. one counter per L3 message failure cause (from 36.423 Section 9.2.6) Trigger: At transmission by the eNodeB of the X2 SETUP FAILURE message. | numeric(18,0) | SUM | SUM | pmX2ConnEstabFailInRnlX2Cause6 |  | PEG | Y | 1
DC_E_ERBS_EVENTS_ENODEBFUNCTION | pmX2ErrorIndInRnlX2Cause2 | Description: These Radio Network Layer Group measurements shall provide the number of ERROR INDICATION messages received over X2 per cause, i.e. one counter per L3 message error cause (from 36.423 Section 9.2.6) Trigger: At reception by the eNodeB of the ERROR INDICATION message over X2. | numeric(18,0) | SUM | SUM | pmX2ErrorIndInRnlX2Cause2 |  | PEG | Y | 1
DC_E_ERBS_EVENTS_ENODEBFUNCTION | pmX2ErrorIndInRnlX2Cause8 | Description: These Radio Network Layer Group measurements shall provide the number of ERROR INDICATION messages received over X2 per cause, i.e. one counter per L3 message error cause (from 36.423 Section 9.2.6) Trigger: At reception by the eNodeB of the ERROR INDICATION message over X2. | numeric(18,0) | SUM | SUM | pmX2ErrorIndInRnlX2Cause8 |  | PEG | Y | 1
DC_E_ERBS_EVENTS_ENODEBFUNCTION | pmX2ConnResetOutRnlX2Cause1 | These Radio Network layer Group measurements shall provide the number of outgoing X2 resets requested by the eNodeB per cause, i.e. one counter per L3 message reset cause (from 36.423 Section 9.2.6) Trigger: At transmission by the eNodeB of the RESET REQUEST message followed by the reception of the RESET RESPONSE message, over X2, or at expiry of the acknowledgement timer, indicating no RESET RESPONSE message was received from the peer eNB. | numeric(18,0) | SUM | SUM | pmX2ConnResetOutRnlX2Cause1 |  | PEG | Y | 1
DC_E_ERBS_EVENTS_ENODEBFUNCTION | pmX2ConnResetInRnlX2Cause1 | Description: These Radio Network Layer Group measurements shall provide the number of incoming X2 resets requested by a neighboring eNodeB per cause, i.e. one counter per L3 message reset cause (from 36.423 Section 9.2.6) Trigger: At reception by the eNodeB of the RESET REQUEST message followed by the transmission of the RESET RESPONSE message, over X2. | numeric(18,0) | SUM | SUM | pmX2ConnResetInRnlX2Cause1 |  | PEG | Y | 1
DC_E_ERBS_EVENTS_ENODEBFUNCTION | pmS1ErrorIndMmeRnlS1Cause33 | Description: These Radio Network Layer Group measurements shall provide the number of MME originated Error Indication received by the eNodeB per cause, i.e. one counter per L3 message error cause (from 36.413 Section 9.2.1.3) Trigger: At reception by the eNodeB of the the ERROR INDICATION message over S1. | numeric(18,0) | SUM | SUM | pmS1ErrorIndMmeRnlS1Cause33 |  | PEG | Y | 1
DC_E_ERBS_EVENTS_ENODEBFUNCTION | pmS1ErrorIndMmeTranS1Cause0 | Description: These Transport Group measurements shall provide the number of MME originated Error Indication received by the eNodeB per cause, i.e. one counter per L3 message error cause (from 36.413 Section 9.2.1.3) Trigger: At reception by the eNodeB of the the ERROR INDICATION message over S1. | numeric(18,0) | SUM | SUM | pmS1ErrorIndMmeTranS1Cause0 |  | PEG | Y | 1
DC_E_ERBS_EVENTS_ENODEBFUNCTION | pmS1ErrorIndEnbRnlS1Cause24 | Description: These Radio Network Layer Group measurements shall provide the number of eNodeB originated Error Indications sent to the MME per cause, i.e. one counter per L3 message error cause (from 36.413 Section 9.2.1.3) Trigger: At transmission by the eNodeB of the ERROR INDICATION message over S1. | numeric(18,0) | SUM | SUM | pmS1ErrorIndEnbRnlS1Cause24 |  | PEG | Y | 1
DC_E_ERBS_EVENTS_ENODEBFUNCTION | pmX2ErrorIndOutRnlX2Cause5 | Description: These Radio Network Layer group measurements shall provide the number of ERROR INDICATION messages sent over X2 per cause, i.e. one counter per L3 message error cause (from 36.423 Section 9.2.6) Trigger: At transmission by the eNodeB of the ERROR INDICATION message over X2. | numeric(18,0) | SUM | SUM | pmX2ErrorIndOutRnlX2Cause5 |  | PEG | Y | 1
DC_E_ERBS_EVENTS_ENODEBFUNCTION | pmS1ErrorIndEnbRnlS1Cause36 | Description: These Radio Network Layer Group measurements shall provide the number of eNodeB originated Error Indications sent to the MME per cause, i.e. one counter per L3 message error cause (from 36.413 Section 9.2.1.3) Trigger: At transmission by the eNodeB of the ERROR INDICATION message over S1. | numeric(18,0) | SUM | SUM | pmS1ErrorIndEnbRnlS1Cause36 |  | PEG | Y | 1
DC_E_ERBS_EVENTS_ENODEBFUNCTION | pmX2ConnEstabFailOutMiscX2Cause1 | These Miscellaneous Group measurements shall provide the number of failed outgoing X2 Setups per cause, i.e. one counter per L3 message failure cause (from 36.423 Section 9.2.6) Trigger: At reception by the eNodeB of the X2 SETUP FAILURE message. | numeric(18,0) | SUM | SUM | pmX2ConnEstabFailOutMiscX2Cause1 |  | PEG | Y | 1
DC_E_ERBS_EVENTS_ENODEBFUNCTION | pmS1ErrorIndMmeRnlS1Cause20 | Description: These Radio Network Layer Group measurements shall provide the number of MME originated Error Indication received by the eNodeB per cause, i.e. one counter per L3 message error cause (from 36.413 Section 9.2.1.3) Trigger: At reception by the eNodeB of the the ERROR INDICATION message over S1. | numeric(18,0) | SUM | SUM | pmS1ErrorIndMmeRnlS1Cause20 |  | PEG | Y | 1
DC_E_ERBS_EVENTS_ENODEBFUNCTION | pmX2ErrorIndInRnlX2Cause3 | Description: These Radio Network Layer Group measurements shall provide the number of ERROR INDICATION messages received over X2 per cause, i.e. one counter per L3 message error cause (from 36.423 Section 9.2.6) Trigger: At reception by the eNodeB of the ERROR INDICATION message over X2. | numeric(18,0) | SUM | SUM | pmX2ErrorIndInRnlX2Cause3 |  | PEG | Y | 1
DC_E_ERBS_EVENTS_ENODEBFUNCTION | pmS1ErrorIndEnbRnlS1Cause31 | Description: These Radio Network Layer Group measurements shall provide the number of eNodeB originated Error Indications sent to the MME per cause, i.e. one counter per L3 message error cause (from 36.413 Section 9.2.1.3) Trigger: At transmission by the eNodeB of the ERROR INDICATION message over S1. | numeric(18,0) | SUM | SUM | pmS1ErrorIndEnbRnlS1Cause31 |  | PEG | Y | 1
DC_E_ERBS_EVENTS_ENODEBFUNCTION | pmX2ErrorIndInRnlX2Cause9 | Description: These Radio Network Layer Group measurements shall provide the number of ERROR INDICATION messages received over X2 per cause, i.e. one counter per L3 message error cause (from 36.423 Section 9.2.6) Trigger: At reception by the eNodeB of the ERROR INDICATION message over X2. | numeric(18,0) | SUM | SUM | pmX2ErrorIndInRnlX2Cause9 |  | PEG | Y | 1
DC_E_ERBS_EVENTS_ENODEBFUNCTION | pmX2ConnResetOutRnlX2Cause4 | These Radio Network layer Group measurements shall provide the number of outgoing X2 resets requested by the eNodeB per cause, i.e. one counter per L3 message reset cause (from 36.423 Section 9.2.6) Trigger: At transmission by the eNodeB of the RESET REQUEST message followed by the reception of the RESET RESPONSE message, over X2, or at expiry of the acknowledgement timer, indicating no RESET RESPONSE message was received from the peer eNB. | numeric(18,0) | SUM | SUM | pmX2ConnResetOutRnlX2Cause4 |  | PEG | Y | 1
DC_E_ERBS_EVENTS_ENODEBFUNCTION | pmX2ConnResetOutRnlX2Cause8 | These Radio Network layer Group measurements shall provide the number of outgoing X2 resets requested by the eNodeB per cause, i.e. one counter per L3 message reset cause (from 36.423 Section 9.2.6) Trigger: At transmission by the eNodeB of the RESET REQUEST message followed by the reception of the RESET RESPONSE message, over X2, or at expiry of the acknowledgement timer, indicating no RESET RESPONSE message was received from the peer eNB. | numeric(18,0) | SUM | SUM | pmX2ConnResetOutRnlX2Cause8 |  | PEG | Y | 1
DC_E_ERBS_EVENTS_ENODEBFUNCTION | pmX2ConnEstabFailOutRnlX2Cause10 | These Radio Network Layer Group measurements shall provide the number of failed outgoing X2 Setups per cause, i.e. one counter per L3 message failure cause (from 36.423 Section 9.2.6) Trigger: At reception by the eNodeB of the X2 SETUP FAILURE message. | numeric(18,0) | SUM | SUM | pmX2ConnEstabFailOutRnlX2Cause10 |  | PEG | Y | 1
DC_E_ERBS_EVENTS_ENODEBFUNCTION | pmX2ConnResetInRnlX2Cause8 | Description: These Radio Network Layer Group measurements shall provide the number of incoming X2 resets requested by a neighboring eNodeB per cause, i.e. one counter per L3 message reset cause (from 36.423 Section 9.2.6) Trigger: At reception by the eNodeB of the RESET REQUEST message followed by the transmission of the RESET RESPONSE message, over X2. | numeric(18,0) | SUM | SUM | pmX2ConnResetInRnlX2Cause8 |  | PEG | Y | 1
DC_E_ERBS_EVENTS_ENODEBFUNCTION | pmX2ConnResetInRnlX2Cause28 | Description: These Radio Network Layer Group measurements shall provide the number of incoming X2 resets requested by a neighboring eNodeB per cause, i.e. one counter per L3 message reset cause (from 36.423 Section 9.2.6) Trigger: At reception by the eNodeB of the RESET REQUEST message followed by the transmission of the RESET RESPONSE message, over X2. | numeric(18,0) | SUM | SUM | pmX2ConnResetInRnlX2Cause28 |  | PEG | Y | 1
DC_E_ERBS_EVENTS_ENODEBFUNCTION | pmS1ErrorIndMmeRnlS1Cause27 | Description: These Radio Network Layer Group measurements shall provide the number of MME originated Error Indication received by the eNodeB per cause, i.e. one counter per L3 message error cause (from 36.413 Section 9.2.1.3) Trigger: At reception by the eNodeB of the the ERROR INDICATION message over S1. | numeric(18,0) | SUM | SUM | pmS1ErrorIndMmeRnlS1Cause27 |  | PEG | Y | 1
DC_E_ERBS_EVENTS_ENODEBFUNCTION | pmX2ConnEstabFailOutTranX2Cause1 | These Transport Group measurements shall provide the number of failed outgoing X2 Setups per cause, i.e. one counter per L3 message failure cause (from 36.423 Section 9.2.6) Trigger: At reception by the eNodeB of the X2 SETUP FAILURE message. | numeric(18,0) | SUM | SUM | pmX2ConnEstabFailOutTranX2Cause1 |  | PEG | Y | 1
DC_E_ERBS_EVENTS_ENODEBFUNCTION | pmS1ErrorIndEnbRnlS1Cause29 | Description: These Radio Network Layer Group measurements shall provide the number of eNodeB originated Error Indications sent to the MME per cause, i.e. one counter per L3 message error cause (from 36.413 Section 9.2.1.3) Trigger: At transmission by the eNodeB of the ERROR INDICATION message over S1. | numeric(18,0) | SUM | SUM | pmS1ErrorIndEnbRnlS1Cause29 |  | PEG | Y | 1
DC_E_ERBS_EVENTS_ENODEBFUNCTION | pmS1ErrorIndMmeRnlS1Cause21 | Description: These Radio Network Layer Group measurements shall provide the number of MME originated Error Indication received by the eNodeB per cause, i.e. one counter per L3 message error cause (from 36.413 Section 9.2.1.3) Trigger: At reception by the eNodeB of the the ERROR INDICATION message over S1. | numeric(18,0) | SUM | SUM | pmS1ErrorIndMmeRnlS1Cause21 |  | PEG | Y | 1
DC_E_ERBS_EVENTS_ENODEBFUNCTION | pmS1ErrorIndEnbProtS1Cause4 | Description: These Protocol Group measurements shall provide the number of eNodeB originated Error Indications sent to the MME per cause, i.e. one counter per L3 message error cause (from 36.413 Section 9.2.1.3) Trigger: At transmission by the eNodeB of the ERROR INDICATION message over S1. | numeric(18,0) | SUM | SUM | pmS1ErrorIndEnbProtS1Cause4 |  | PEG | Y | 1
DC_E_ERBS_EVENTS_ENODEBFUNCTION | pmX2ErrorIndInProtX2Cause5 | Description: These Protocol Group measurements shall provide the number of ERROR INDICATION messages received over X2 per cause, i.e. one counter per L3 message error cause (from 36.423 Section 9.2.6) Trigger: At reception by the eNodeB of the ERROR INDICATION message over X2. | numeric(18,0) | SUM | SUM | pmX2ErrorIndInProtX2Cause5 |  | PEG | Y | 1
DC_E_ERBS_EVENTS_ENODEBFUNCTION | pmX2ConnResetInRnlX2Cause3 | Description: These Radio Network Layer Group measurements shall provide the number of incoming X2 resets requested by a neighboring eNodeB per cause, i.e. one counter per L3 message reset cause (from 36.423 Section 9.2.6) Trigger: At reception by the eNodeB of the RESET REQUEST message followed by the transmission of the RESET RESPONSE message, over X2. | numeric(18,0) | SUM | SUM | pmX2ConnResetInRnlX2Cause3 |  | PEG | Y | 1
DC_E_ERBS_EVENTS_ENODEBFUNCTION | pmS1ErrorIndEnbNasS1Cause3 | Description: These NAS Group measurements shall provide the number of eNodeB originated Error Indications sent to the MME per cause, i.e. one counter per L3 message error cause (from 36.413 Section 9.2.1.3) Trigger: At transmission by the eNodeB of the ERROR INDICATION message over S1. | numeric(18,0) | SUM | SUM | pmS1ErrorIndEnbNasS1Cause3 |  | PEG | Y | 1
DC_E_ERBS_EVENTS_ENODEBFUNCTION | pmS1ErrorIndMmeProtS1Cause1 | Description: These Protocol Group measurements shall provide the number of MME originated Error Indication received by the eNodeB per cause, i.e. one counter per L3 message error cause (from 36.413 Section 9.2.1.3) Trigger: At reception by the eNodeB of the the ERROR INDICATION message over S1. | numeric(18,0) | SUM | SUM | pmS1ErrorIndMmeProtS1Cause1 |  | PEG | Y | 1
DC_E_ERBS_EVENTS_ENODEBFUNCTION | pmX2ConnResetOutTranX2Cause1 | These Transport Group measurements shall provide the number of outgoing X2 resets requested by the eNodeB per cause, i.e. one counter per L3 message reset cause (from 36.423 Section 9.2.6) Trigger: At transmission by the eNodeB of the RESET REQUEST message followed by the reception of the RESET RESPONSE message, over X2, or at expiry of the acknowledgement timer, indicating no RESET RESPONSE message was received from the peer eNB. | numeric(18,0) | SUM | SUM | pmX2ConnResetOutTranX2Cause1 |  | PEG | Y | 1
DC_E_ERBS_EVENTS_ENODEBFUNCTION | pmX2ErrorIndInRnlX2Cause21 | Description: These Radio Network Layer Group measurements shall provide the number of ERROR INDICATION messages received over X2 per cause, i.e. one counter per L3 message error cause (from 36.423 Section 9.2.6) Trigger: At reception by the eNodeB of the ERROR INDICATION message over X2. | numeric(18,0) | SUM | SUM | pmX2ErrorIndInRnlX2Cause21 |  | PEG | Y | 1
DC_E_ERBS_EVENTS_ENODEBFUNCTION | pmS1ErrorIndEnbMiscS1Cause1 | Description: These Miscellaneous Group measurements shall provide the number of eNodeB originated Error Indications sent to the MME per cause, i.e. one counter per L3 message error cause (from 36.413 Section 9.2.1.3) Trigger: At transmission by the eNodeB of the ERROR INDICATION message over S1. | numeric(18,0) | SUM | SUM | pmS1ErrorIndEnbMiscS1Cause1 |  | PEG | Y | 1
DC_E_ERBS_EVENTS_ENODEBFUNCTION | pmS1ConnShutdownTimeSum | Description: This measurement shall provide the aggregated time for all S1 Connection shutdowns during the ROP. Trigger: Start trigger is when S1 shutdown is sent/received and the stop trigger is when S1 shutdown is completed. | numeric(18,0) | SUM | SUM | pmS1ConnShutdownTimeSum |  | PEG | Y | 1
DC_E_ERBS_EVENTS_ENODEBFUNCTION | pmX2ConnResetInRnlX2Cause23 | Description: These Radio Network Layer Group measurements shall provide the number of incoming X2 resets requested by a neighboring eNodeB per cause, i.e. one counter per L3 message reset cause (from 36.423 Section 9.2.6) Trigger: At reception by the eNodeB of the RESET REQUEST message followed by the transmission of the RESET RESPONSE message, over X2. | numeric(18,0) | SUM | SUM | pmX2ConnResetInRnlX2Cause23 |  | PEG | Y | 1
DC_E_ERBS_EVENTS_ENODEBFUNCTION | pmX2ErrorIndInRnlX2Cause15 | Description: These Radio Network Layer Group measurements shall provide the number of ERROR INDICATION messages received over X2 per cause, i.e. one counter per L3 message error cause (from 36.423 Section 9.2.6) Trigger: At reception by the eNodeB of the ERROR INDICATION message over X2. | numeric(18,0) | SUM | SUM | pmX2ErrorIndInRnlX2Cause15 |  | PEG | Y | 1
DC_E_ERBS_EVENTS_ENODEBFUNCTION | pmS1ErrorIndMmeMiscS1Cause1 | Description: These Miscellaneous Group measurements shall provide the number of MME originated Error Indication received by the eNodeB per cause, i.e. one counter per L3 message error cause (from 36.413 Section 9.2.1.3) Trigger: At reception by the eNodeB of the the ERROR INDICATION message over S1. | numeric(18,0) | SUM | SUM | pmS1ErrorIndMmeMiscS1Cause1 |  | PEG | Y | 1
DC_E_ERBS_EVENTS_ENODEBFUNCTION | pmX2ErrorIndOutRnlX2Cause13 | Description: These Radio Network Layer group measurements shall provide the number of ERROR INDICATION messages sent over X2 per cause, i.e. one counter per L3 message error cause (from 36.423 Section 9.2.6) Trigger: At transmission by the eNodeB of the ERROR INDICATION message over X2. | numeric(18,0) | SUM | SUM | pmX2ErrorIndOutRnlX2Cause13 |  | PEG | Y | 1
DC_E_ERBS_EVENTS_ENODEBFUNCTION | pmX2ConnEstabFailOutRnlX2Cause11 | These Radio Network Layer Group measurements shall provide the number of failed outgoing X2 Setups per cause, i.e. one counter per L3 message failure cause (from 36.423 Section 9.2.6) Trigger: At reception by the eNodeB of the X2 SETUP FAILURE message. | numeric(18,0) | SUM | SUM | pmX2ConnEstabFailOutRnlX2Cause11 |  | PEG | Y | 1
DC_E_ERBS_EVENTS_ENODEBFUNCTION | pmX2ConnEstabFailInRnlX2Cause14 | These Radio Network Layer Group measurements shall provide the number of failed incoming X2 Setups per cause, i.e. one counter per L3 message failure cause (from 36.423 Section 9.2.6) Trigger: At transmission by the eNodeB of the X2 SETUP FAILURE message. | numeric(18,0) | SUM | SUM | pmX2ConnEstabFailInRnlX2Cause14 |  | PEG | Y | 1
DC_E_ERBS_EVENTS_ENODEBFUNCTION | pmX2ErrorIndOutRnlX2Cause6 | Description: These Radio Network Layer group measurements shall provide the number of ERROR INDICATION messages sent over X2 per cause, i.e. one counter per L3 message error cause (from 36.423 Section 9.2.6) Trigger: At transmission by the eNodeB of the ERROR INDICATION message over X2. | numeric(18,0) | SUM | SUM | pmX2ErrorIndOutRnlX2Cause6 |  | PEG | Y | 1
DC_E_ERBS_EVENTS_ENODEBFUNCTION | pmS1ErrorIndMmeRnlS1Cause9 | Description: These Radio Network Layer Group measurements shall provide the number of MME originated Error Indication received by the eNodeB per cause, i.e. one counter per L3 message error cause (from 36.413 Section 9.2.1.3) Trigger: At reception by the eNodeB of the the ERROR INDICATION message over S1. | numeric(18,0) | SUM | SUM | pmS1ErrorIndMmeRnlS1Cause9 |  | PEG | Y | 1
DC_E_ERBS_EVENTS_ENODEBFUNCTION | pmX2ConnEstabFailOutRnlX2Cause13 | These Radio Network Layer Group measurements shall provide the number of failed outgoing X2 Setups per cause, i.e. one counter per L3 message failure cause (from 36.423 Section 9.2.6) Trigger: At reception by the eNodeB of the X2 SETUP FAILURE message. | numeric(18,0) | SUM | SUM | pmX2ConnEstabFailOutRnlX2Cause13 |  | PEG | Y | 1
DC_E_ERBS_EVENTS_ENODEBFUNCTION | pmX2ConnResetInMiscX2Cause1 | Description: These Miscellaneous Group measurements shall provide the number of incoming X2 resets requested by a neighboring eNodeB per cause, i.e. one counter per L3 message reset cause (from 36.423 Section 9.2.6) Trigger: At reception by the eNodeB of the RESET REQUEST message followed by the transmission of the RESET RESPONSE message, over X2. | numeric(18,0) | SUM | SUM | pmX2ConnResetInMiscX2Cause1 |  | PEG | Y | 1
DC_E_ERBS_EVENTS_ENODEBFUNCTION | pmX2ErrorIndOutRnlX2Cause25 | Description: These Radio Network Layer group measurements shall provide the number of ERROR INDICATION messages sent over X2 per cause, i.e. one counter per L3 message error cause (from 36.423 Section 9.2.6) Trigger: At transmission by the eNodeB of the ERROR INDICATION message over X2. | numeric(18,0) | SUM | SUM | pmX2ErrorIndOutRnlX2Cause25 |  | PEG | Y | 1
DC_E_ERBS_EVENTS_ENODEBFUNCTION | pmX2ConnEstabFailOutRnlX2Cause7 | These Radio Network Layer Group measurements shall provide the number of failed outgoing X2 Setups per cause, i.e. one counter per L3 message failure cause (from 36.423 Section 9.2.6) Trigger: At reception by the eNodeB of the X2 SETUP FAILURE message. | numeric(18,0) | SUM | SUM | pmX2ConnEstabFailOutRnlX2Cause7 |  | PEG | Y | 1
DC_E_ERBS_EVENTS_ENODEBFUNCTION | pmX2ConnEstabFailInRnlX2Cause7 | These Radio Network Layer Group measurements shall provide the number of failed incoming X2 Setups per cause, i.e. one counter per L3 message failure cause (from 36.423 Section 9.2.6) Trigger: At transmission by the eNodeB of the X2 SETUP FAILURE message. | numeric(18,0) | SUM | SUM | pmX2ConnEstabFailInRnlX2Cause7 |  | PEG | Y | 1
DC_E_ERBS_EVENTS_ENODEBFUNCTION | pmX2ErrorIndInRnlX2Cause28 | Description: These Radio Network Layer Group measurements shall provide the number of ERROR INDICATION messages received over X2 per cause, i.e. one counter per L3 message error cause (from 36.423 Section 9.2.6) Trigger: At reception by the eNodeB of the ERROR INDICATION message over X2. | numeric(18,0) | SUM | SUM | pmX2ErrorIndInRnlX2Cause28 |  | PEG | Y | 1
DC_E_ERBS_EVENTS_ENODEBFUNCTION | pmX2ConnEstabFailInProtX2Cause5 | These Protocol Group measurements shall provide the number of failed incoming X2 Setups per cause, i.e. one counter per L3 message failure cause (from 36.423 Section 9.2.6) Trigger: At transmission by the eNodeB of the X2 SETUP FAILURE message. | numeric(18,0) | SUM | SUM | pmX2ConnEstabFailInProtX2Cause5 |  | PEG | Y | 1
DC_E_ERBS_EVENTS_ENODEBFUNCTION | pmX2ErrorIndOutRnlX2Cause10 | Description: These Radio Network Layer group measurements shall provide the number of ERROR INDICATION messages sent over X2 per cause, i.e. one counter per L3 message error cause (from 36.423 Section 9.2.6) Trigger: At transmission by the eNodeB of the ERROR INDICATION message over X2. | numeric(18,0) | SUM | SUM | pmX2ErrorIndOutRnlX2Cause10 |  | PEG | Y | 1
DC_E_ERBS_EVENTS_ENODEBFUNCTION | pmX2ErrorIndInRnlX2Cause20 | Description: These Radio Network Layer Group measurements shall provide the number of ERROR INDICATION messages received over X2 per cause, i.e. one counter per L3 message error cause (from 36.423 Section 9.2.6) Trigger: At reception by the eNodeB of the ERROR INDICATION message over X2. | numeric(18,0) | SUM | SUM | pmX2ErrorIndInRnlX2Cause20 |  | PEG | Y | 1
DC_E_ERBS_EVENTS_ENODEBFUNCTION | pmS1ConnShutdownTimeSamp | Description: This measurement shall provide the number of S1 Connection shutdowns during the ROP.Trigger: Start trigger is when S1 Connection shutdown is sent/received and the stop trigger is when S1 Connection shutdown is completed. | numeric(18,0) | SUM | SUM | pmS1ConnShutdownTimeSamp |  | PEG | Y | 1
DC_E_ERBS_EVENTS_ENODEBFUNCTION | pmS1ErrorIndEnbRnlS1Cause30 | Description: These Radio Network Layer Group measurements shall provide the number of eNodeB originated Error Indications sent to the MME per cause, i.e. one counter per L3 message error cause (from 36.413 Section 9.2.1.3) Trigger: At transmission by the eNodeB of the ERROR INDICATION message over S1. | numeric(18,0) | SUM | SUM | pmS1ErrorIndEnbRnlS1Cause30 |  | PEG | Y | 1
DC_E_ERBS_EVENTS_ENODEBFUNCTION | pmX2ConnResetOutProtX2Cause2 | These Protocol Group measurements shall provide the number of outgoing X2 resets requested by the eNodeB per cause, i.e. one counter per L3 message reset cause (from 36.423 Section 9.2.6) Trigger: At transmission by the eNodeB of the RESET REQUEST message followed by the reception of the RESET RESPONSE message, over X2, or at expiry of the acknowledgement timer, indicating no RESET RESPONSE message was received from the peer eNB. | numeric(18,0) | SUM | SUM | pmX2ConnResetOutProtX2Cause2 |  | PEG | Y | 1
DC_E_ERBS_EVENTS_ENODEBFUNCTION | pmX2ConnEstabFailOutRnlX2Cause25 | These Radio Network Layer Group measurements shall provide the number of failed outgoing X2 Setups per cause, i.e. one counter per L3 message failure cause (from 36.423 Section 9.2.6) Trigger: At reception by the eNodeB of the X2 SETUP FAILURE message. | numeric(18,0) | SUM | SUM | pmX2ConnEstabFailOutRnlX2Cause25 |  | PEG | Y | 1
DC_E_ERBS_EVENTS_ENODEBFUNCTION | pmS1ErrorIndMmeRnlS1Cause32 | Description: These Radio Network Layer Group measurements shall provide the number of MME originated Error Indication received by the eNodeB per cause, i.e. one counter per L3 message error cause (from 36.413 Section 9.2.1.3) Trigger: At reception by the eNodeB of the the ERROR INDICATION message over S1. | numeric(18,0) | SUM | SUM | pmS1ErrorIndMmeRnlS1Cause32 |  | PEG | Y | 1
DC_E_ERBS_EVENTS_ENODEBFUNCTION | pmX2ConnEstabFailOutProtX2Cause3 | These Protocol Group measurements shall provide the number of failed outgoing X2 Setups per cause, i.e. one counter per L3 message failure cause (from 36.423 Section 9.2.6) Trigger: At reception by the eNodeB of the X2 SETUP FAILURE message. | numeric(18,0) | SUM | SUM | pmX2ConnEstabFailOutProtX2Cause3 |  | PEG | Y | 1
DC_E_ERBS_EVENTS_ENODEBFUNCTION | pmS1ErrorIndMmeProtS1Cause6 | Description: These Protocol Group measurements shall provide the number of MME originated Error Indication received by the eNodeB per cause, i.e. one counter per L3 message error cause (from 36.413 Section 9.2.1.3) Trigger: At reception by the eNodeB of the the ERROR INDICATION message over S1. | numeric(18,0) | SUM | SUM | pmS1ErrorIndMmeProtS1Cause6 |  | PEG | Y | 1
DC_E_ERBS_EVENTS_ENODEBFUNCTION | pmX2ErrorIndInProtX2Cause0 | Description: These Protocol Group measurements shall provide the number of ERROR INDICATION messages received over X2 per cause, i.e. one counter per L3 message error cause (from 36.423 Section 9.2.6) Trigger: At reception by the eNodeB of the ERROR INDICATION message over X2. | numeric(18,0) | SUM | SUM | pmX2ErrorIndInProtX2Cause0 |  | PEG | Y | 1
DC_E_ERBS_EVENTS_ENODEBFUNCTION | pmX2ErrorIndOutRnlX2Cause19 | Description: These Radio Network Layer group measurements shall provide the number of ERROR INDICATION messages sent over X2 per cause, i.e. one counter per L3 message error cause (from 36.423 Section 9.2.6) Trigger: At transmission by the eNodeB of the ERROR INDICATION message over X2. | numeric(18,0) | SUM | SUM | pmX2ErrorIndOutRnlX2Cause19 |  | PEG | Y | 1
DC_E_ERBS_EVENTS_ENODEBFUNCTION | pmX2ErrorIndOutRnlX2Cause12 | Description: These Radio Network Layer group measurements shall provide the number of ERROR INDICATION messages sent over X2 per cause, i.e. one counter per L3 message error cause (from 36.423 Section 9.2.6) Trigger: At transmission by the eNodeB of the ERROR INDICATION message over X2. | numeric(18,0) | SUM | SUM | pmX2ErrorIndOutRnlX2Cause12 |  | PEG | Y | 1
DC_E_ERBS_EVENTS_ENODEBFUNCTION | pmX2ConnResetOutRnlX2Cause20 | These Radio Network layer Group measurements shall provide the number of outgoing X2 resets requested by the eNodeB per cause, i.e. one counter per L3 message reset cause (from 36.423 Section 9.2.6) Trigger: At transmission by the eNodeB of the RESET REQUEST message followed by the reception of the RESET RESPONSE message, over X2, or at expiry of the acknowledgement timer, indicating no RESET RESPONSE message was received from the peer eNB. | numeric(18,0) | SUM | SUM | pmX2ConnResetOutRnlX2Cause20 |  | PEG | Y | 1
DC_E_ERBS_EVENTS_ENODEBFUNCTION | pmX2ErrorIndInRnlX2Cause23 | Description: These Radio Network Layer Group measurements shall provide the number of ERROR INDICATION messages received over X2 per cause, i.e. one counter per L3 message error cause (from 36.423 Section 9.2.6) Trigger: At reception by the eNodeB of the ERROR INDICATION message over X2. | numeric(18,0) | SUM | SUM | pmX2ErrorIndInRnlX2Cause23 |  | PEG | Y | 1
DC_E_ERBS_EVENTS_ENODEBFUNCTION | pmS1ErrorIndMmeRnlS1Cause14 | Description: These Radio Network Layer Group measurements shall provide the number of MME originated Error Indication received by the eNodeB per cause, i.e. one counter per L3 message error cause (from 36.413 Section 9.2.1.3) Trigger: At reception by the eNodeB of the the ERROR INDICATION message over S1. | numeric(18,0) | SUM | SUM | pmS1ErrorIndMmeRnlS1Cause14 |  | PEG | Y | 1
DC_E_ERBS_EVENTS_ENODEBFUNCTION | pmX2ErrorIndOutMiscX2Cause3 | Description: These Miscellaneous Group measurements shall provide the number of ERROR INDICATION messages sent over X2 per cause, i.e. one counter per L3 message error cause (from 36.423 Section 9.2.6) Trigger: At transmission by the eNodeB of the ERROR INDICATION message over X2. | numeric(18,0) | SUM | SUM | pmX2ErrorIndOutMiscX2Cause3 |  | PEG | Y | 1
DC_E_ERBS_EVENTS_ENODEBFUNCTION | pmX2ConnEstabFailInProtX2Cause6 | These Protocol Group measurements shall provide the number of failed incoming X2 Setups per cause, i.e. one counter per L3 message failure cause (from 36.423 Section 9.2.6) Trigger: At transmission by the eNodeB of the X2 SETUP FAILURE message. | numeric(18,0) | SUM | SUM | pmX2ConnEstabFailInProtX2Cause6 |  | PEG | Y | 1
DC_E_ERBS_EVENTS_ENODEBFUNCTION | pmX2ConnResetInTransX2Cause0 | Description: These Transport Group measurements shall provide the number of incoming X2 resets requested by a neighboring eNodeB per cause, i.e. one counter per L3 message reset cause (from 36.423 .2.6) | numeric(18,0) | SUM | SUM | pmX2ConnResetInTransX2Cause0 |  | PEG | Y | 1
DC_E_ERBS_EVENTS_ENODEBFUNCTION | pmX2ConnEstabFailInRnlX2Cause0 | These Radio Network Layer Group measurements shall provide the number of failed incoming X2 Setups per cause, i.e. one counter per L3 message failure cause (from 36.423 Section 9.2.6) Trigger: At transmission by the eNodeB of the X2 SETUP FAILURE message. | numeric(18,0) | SUM | SUM | pmX2ConnEstabFailInRnlX2Cause0 |  | PEG | Y | 1
DC_E_ERBS_EVENTS_ENODEBFUNCTION | pmX2ConnResetOutRnlX2Cause16 | These Radio Network layer Group measurements shall provide the number of outgoing X2 resets requested by the eNodeB per cause, i.e. one counter per L3 message reset cause (from 36.423 Section 9.2.6) Trigger: At transmission by the eNodeB of the RESET REQUEST message followed by the reception of the RESET RESPONSE message, over X2, or at expiry of the acknowledgement timer, indicating no RESET RESPONSE message was received from the peer eNB. | numeric(18,0) | SUM | SUM | pmX2ConnResetOutRnlX2Cause16 |  | PEG | Y | 1
DC_E_ERBS_EVENTS_ENODEBFUNCTION | pmS1ErrorIndMmeRnlS1Cause2 | Description: These Radio Network Layer Group measurements shall provide the number of MME originated Error Indication received by the eNodeB per cause, i.e. one counter per L3 message error cause (from 36.413 Section 9.2.1.3) Trigger: At reception by the eNodeB of the the ERROR INDICATION message over S1. | numeric(18,0) | SUM | SUM | pmS1ErrorIndMmeRnlS1Cause2 |  | PEG | Y | 1
DC_E_ERBS_EVENTS_ENODEBFUNCTION | pmX2ConnResetOutRnlX2Cause21 | These Radio Network layer Group measurements shall provide the number of outgoing X2 resets requested by the eNodeB per cause, i.e. one counter per L3 message reset cause (from 36.423 Section 9.2.6) Trigger: At transmission by the eNodeB of the RESET REQUEST message followed by the reception of the RESET RESPONSE message, over X2, or at expiry of the acknowledgement timer, indicating no RESET RESPONSE message was received from the peer eNB. | numeric(18,0) | SUM | SUM | pmX2ConnResetOutRnlX2Cause21 |  | PEG | Y | 1
DC_E_ERBS_EVENTS_ENODEBFUNCTION | pmX2ConnEstabFailOutRnlX2Cause24 | These Radio Network Layer Group measurements shall provide the number of failed outgoing X2 Setups per cause, i.e. one counter per L3 message failure cause (from 36.423 Section 9.2.6) Trigger: At reception by the eNodeB of the X2 SETUP FAILURE message. | numeric(18,0) | SUM | SUM | pmX2ConnEstabFailOutRnlX2Cause24 |  | PEG | Y | 1
DC_E_ERBS_EVENTS_ENODEBFUNCTION | pmX2ConnEstabFailOutRnlX2Cause19 | These Radio Network Layer Group measurements shall provide the number of failed outgoing X2 Setups per cause, i.e. one counter per L3 message failure cause (from 36.423 Section 9.2.6) Trigger: At reception by the eNodeB of the X2 SETUP FAILURE message. | numeric(18,0) | SUM | SUM | pmX2ConnEstabFailOutRnlX2Cause19 |  | PEG | Y | 1
DC_E_ERBS_EVENTS_ENODEBFUNCTION | pmX2ConnEstabFailOutRnlX2Cause18 | These Radio Network Layer Group measurements shall provide the number of failed outgoing X2 Setups per cause, i.e. one counter per L3 message failure cause (from 36.423 Section 9.2.6) Trigger: At reception by the eNodeB of the X2 SETUP FAILURE message. | numeric(18,0) | SUM | SUM | pmX2ConnEstabFailOutRnlX2Cause18 |  | PEG | Y | 1
DC_E_ERBS_EVENTS_ENODEBFUNCTION | pmX2ErrorIndInRnlX2Cause19 | Description: These Radio Network Layer Group measurements shall provide the number of ERROR INDICATION messages received over X2 per cause, i.e. one counter per L3 message error cause (from 36.423 Section 9.2.6) Trigger: At reception by the eNodeB of the ERROR INDICATION message over X2. | numeric(18,0) | SUM | SUM | pmX2ErrorIndInRnlX2Cause19 |  | PEG | Y | 1
DC_E_ERBS_EVENTS_ENODEBFUNCTION | pmX2ConnResetInRnlX2Cause9 | Description: These Radio Network Layer Group measurements shall provide the number of incoming X2 resets requested by a neighboring eNodeB per cause, i.e. one counter per L3 message reset cause (from 36.423 Section 9.2.6) Trigger: At reception by the eNodeB of the RESET REQUEST message followed by the transmission of the RESET RESPONSE message, over X2. | numeric(18,0) | SUM | SUM | pmX2ConnResetInRnlX2Cause9 |  | PEG | Y | 1
DC_E_ERBS_EVENTS_ENODEBFUNCTION | pmS1ErrorIndEnbRnlS1Cause0 | Description: These Radio Network Layer Group measurements shall provide the number of eNodeB originated Error Indications sent to the MME per cause, i.e. one counter per L3 message error cause (from 36.413 Section 9.2.1.3) Trigger: At transmission by the eNodeB of the ERROR INDICATION message over S1. | numeric(18,0) | SUM | SUM | pmS1ErrorIndEnbRnlS1Cause0 |  | PEG | Y | 1
DC_E_ERBS_EVENTS_ENODEBFUNCTION | pmS1ErrorIndMmeMiscS1Cause4 | Description: These Miscellaneous Group measurements shall provide the number of MME originated Error Indication received by the eNodeB per cause, i.e. one counter per L3 message error cause (from 36.413 Section 9.2.1.3) Trigger: At reception by the eNodeB of the the ERROR INDICATION message over S1. | numeric(18,0) | SUM | SUM | pmS1ErrorIndMmeMiscS1Cause4 |  | PEG | Y | 1
DC_E_ERBS_EVENTS_ENODEBFUNCTION | pmS1ErrorIndEnbRnlS1Cause38 | Description: These Radio Network Layer Group measurements shall provide the number of eNodeB originated Error Indications sent to the MME per cause, i.e. one counter per L3 message error cause (from 36.413 Section 9.2.1.3) Trigger: At transmission by the eNodeB of the ERROR INDICATION message over S1. | numeric(18,0) | SUM | SUM | pmS1ErrorIndEnbRnlS1Cause38 |  | PEG | Y | 1
DC_E_ERBS_EVENTS_ENODEBFUNCTION | pmS1ErrorIndEnbNasS1Cause1 | Description: These NAS Group measurements shall provide the number of eNodeB originated Error Indications sent to the MME per cause, i.e. one counter per L3 message error cause (from 36.413 Section 9.2.1.3) Trigger: At transmission by the eNodeB of the ERROR INDICATION message over S1. | numeric(18,0) | SUM | SUM | pmS1ErrorIndEnbNasS1Cause1 |  | PEG | Y | 1
DC_E_ERBS_EVENTS_ENODEBFUNCTION | pmX2ConnEstabFailInRnlX2Cause4 | These Radio Network Layer Group measurements shall provide the number of failed incoming X2 Setups per cause, i.e. one counter per L3 message failure cause (from 36.423 Section 9.2.6) Trigger: At transmission by the eNodeB of the X2 SETUP FAILURE message. | numeric(18,0) | SUM | SUM | pmX2ConnEstabFailInRnlX2Cause4 |  | PEG | Y | 1
DC_E_ERBS_EVENTS_ENODEBFUNCTION | pmX2ErrorIndInRnlX2Cause14 | Description: These Radio Network Layer Group measurements shall provide the number of ERROR INDICATION messages received over X2 per cause, i.e. one counter per L3 message error cause (from 36.423 Section 9.2.6) Trigger: At reception by the eNodeB of the ERROR INDICATION message over X2. | numeric(18,0) | SUM | SUM | pmX2ErrorIndInRnlX2Cause14 |  | PEG | Y | 1
DC_E_ERBS_EVENTS_ENODEBFUNCTION | pmX2ConnResetInRnlX2Cause22 | Description: These Radio Network Layer Group measurements shall provide the number of incoming X2 resets requested by a neighboring eNodeB per cause, i.e. one counter per L3 message reset cause (from 36.423 Section 9.2.6) Trigger: At reception by the eNodeB of the RESET REQUEST message followed by the transmission of the RESET RESPONSE message, over X2. | numeric(18,0) | SUM | SUM | pmX2ConnResetInRnlX2Cause22 |  | PEG | Y | 1
DC_E_ERBS_EVENTS_ENODEBFUNCTION | pmX2ErrorIndOutRnlX2Cause26 | Description: These Radio Network Layer group measurements shall provide the number of ERROR INDICATION messages sent over X2 per cause, i.e. one counter per L3 message error cause (from 36.423 Section 9.2.6) Trigger: At transmission by the eNodeB of the ERROR INDICATION message over X2. | numeric(18,0) | SUM | SUM | pmX2ErrorIndOutRnlX2Cause26 |  | PEG | Y | 1
DC_E_ERBS_EVENTS_ENODEBFUNCTION | pmS1ErrorIndMmeProtS1Cause0 | Description: These Protocol Group measurements shall provide the number of MME originated Error Indication received by the eNodeB per cause, i.e. one counter per L3 message error cause (from 36.413 Section 9.2.1.3) Trigger: At reception by the eNodeB of the the ERROR INDICATION message over S1. | numeric(18,0) | SUM | SUM | pmS1ErrorIndMmeProtS1Cause0 |  | PEG | Y | 1
DC_E_ERBS_EVENTS_ENODEBFUNCTION | pmX2ConnResetOutRnlX2Cause9 | These Radio Network layer Group measurements shall provide the number of outgoing X2 resets requested by the eNodeB per cause, i.e. one counter per L3 message reset cause (from 36.423 Section 9.2.6) Trigger: At transmission by the eNodeB of the RESET REQUEST message followed by the reception of the RESET RESPONSE message, over X2, or at expiry of the acknowledgement timer, indicating no RESET RESPONSE message was received from the peer eNB. | numeric(18,0) | SUM | SUM | pmX2ConnResetOutRnlX2Cause9 |  | PEG | Y | 1
DC_E_ERBS_EVENTS_ENODEBFUNCTION | pmX2ErrorIndOutRnlX2Cause4 | Description: These Radio Network Layer group measurements shall provide the number of ERROR INDICATION messages sent over X2 per cause, i.e. one counter per L3 message error cause (from 36.423 Section 9.2.6) Trigger: At transmission by the eNodeB of the ERROR INDICATION message over X2. | numeric(18,0) | SUM | SUM | pmX2ErrorIndOutRnlX2Cause4 |  | PEG | Y | 1
DC_E_ERBS_EVENTS_ENODEBFUNCTION | pmX2ConnEstabFailInRnlX2Cause15 | These Radio Network Layer Group measurements shall provide the number of failed incoming X2 Setups per cause, i.e. one counter per L3 message failure cause (from 36.423 Section 9.2.6) Trigger: At transmission by the eNodeB of the X2 SETUP FAILURE message. | numeric(18,0) | SUM | SUM | pmX2ConnEstabFailInRnlX2Cause15 |  | PEG | Y | 1
DC_E_ERBS_EVENTS_ENODEBFUNCTION | pmX2ConnResetInRnlX2Cause10 | Description: These Radio Network Layer Group measurements shall provide the number of incoming X2 resets requested by a neighboring eNodeB per cause, i.e. one counter per L3 message reset cause (from 36.423 Section 9.2.6) Trigger: At reception by the eNodeB of the RESET REQUEST message followed by the transmission of the RESET RESPONSE message, over X2. | numeric(18,0) | SUM | SUM | pmX2ConnResetInRnlX2Cause10 |  | PEG | Y | 1
DC_E_ERBS_EVENTS_ENODEBFUNCTION | pmS1ErrorIndEnbRnlS1Cause34 | Description: These Radio Network Layer Group measurements shall provide the number of eNodeB originated Error Indications sent to the MME per cause, i.e. one counter per L3 message error cause (from 36.413 Section 9.2.1.3) Trigger: At transmission by the eNodeB of the ERROR INDICATION message over S1. | numeric(18,0) | SUM | SUM | pmS1ErrorIndEnbRnlS1Cause34 |  | PEG | Y | 1
DC_E_ERBS_EVENTS_ENODEBFUNCTION | pmX2ConnEstabFailOutProtX2Cause2 | These Protocol Group measurements shall provide the number of failed outgoing X2 Setups per cause, i.e. one counter per L3 message failure cause (from 36.423 Section 9.2.6) Trigger: At reception by the eNodeB of the X2 SETUP FAILURE message. | numeric(18,0) | SUM | SUM | pmX2ConnEstabFailOutProtX2Cause2 |  | PEG | Y | 1
DC_E_ERBS_EVENTS_ENODEBFUNCTION | pmX2ErrorIndOutProtX2Cause4 | Description: These Protocol Group measurements shall provide the number of ERROR INDICATION messages sent over X2 per cause, i.e. one counter per L3 message error cause (from 36.423 Section 9.2.6) Trigger: At transmission by the eNodeB of the ERROR INDICATION message over X2. | numeric(18,0) | SUM | SUM | pmX2ErrorIndOutProtX2Cause4 |  | PEG | Y | 1
DC_E_ERBS_EVENTS_ENODEBFUNCTION | pmS1ErrorIndEnbMiscS1Cause0 | Description: These Miscellaneous Group measurements shall provide the number of eNodeB originated Error Indications sent to the MME per cause, i.e. one counter per L3 message error cause (from 36.413 Section 9.2.1.3) Trigger: At transmission by the eNodeB of the ERROR INDICATION message over S1. | numeric(18,0) | SUM | SUM | pmS1ErrorIndEnbMiscS1Cause0 |  | PEG | Y | 1
DC_E_ERBS_EVENTS_ENODEBFUNCTION | pmX2ConnEstabFailOutProtX2Cause5 | These Protocol Group measurements shall provide the number of failed outgoing X2 Setups per cause, i.e. one counter per L3 message failure cause (from 36.423 Section 9.2.6) Trigger: At reception by the eNodeB of the X2 SETUP FAILURE message. | numeric(18,0) | SUM | SUM | pmX2ConnEstabFailOutProtX2Cause5 |  | PEG | Y | 1
DC_E_ERBS_EVENTS_ENODEBFUNCTION | pmX2ErrorIndInRnlX2Cause26 | Description: These Radio Network Layer Group measurements shall provide the number of ERROR INDICATION messages received over X2 per cause, i.e. one counter per L3 message error cause (from 36.423 Section 9.2.6) Trigger: At reception by the eNodeB of the ERROR INDICATION message over X2. | numeric(18,0) | SUM | SUM | pmX2ErrorIndInRnlX2Cause26 |  | PEG | Y | 1
DC_E_ERBS_EVENTS_ENODEBFUNCTION | pmX2ConnResetInTranX2Cause0 | Description: These Transport Group measurements shall provide the number of incoming X2 resets requested by a neighboring eNodeB per cause, i.e. one counter per L3 message reset cause (from 36.423 Section 9.2.6) Trigger: At reception by the eNodeB of the RESET REQUEST message followed by the transmission of the RESET RESPONSE message, over X2. | numeric(18,0) | SUM | SUM | pmX2ConnResetInTranX2Cause0 |  | PEG | Y | 1
DC_E_ERBS_EVENTS_ENODEBFUNCTION | pmS1ErrorIndMmeNasS1Cause4 | Description: These NAS group measurements shall provide the number of MME originated Error Indication received by the eNodeB per cause, i.e. one counter per L3 message error cause (from 36.413 Section 9.2.1.3) Trigger: At reception by the eNodeB of the the ERROR INDICATION message over S1. | numeric(18,0) | SUM | SUM | pmS1ErrorIndMmeNasS1Cause4 |  | PEG | Y | 1
DC_E_ERBS_EVENTS_ENODEBFUNCTION | pmX2ConnResetOutRnlX2Cause11 | These Radio Network layer Group measurements shall provide the number of outgoing X2 resets requested by the eNodeB per cause, i.e. one counter per L3 message reset cause (from 36.423 Section 9.2.6) Trigger: At transmission by the eNodeB of the RESET REQUEST message followed by the reception of the RESET RESPONSE message, over X2, or at expiry of the acknowledgement timer, indicating no RESET RESPONSE message was received from the peer eNB. | numeric(18,0) | SUM | SUM | pmX2ConnResetOutRnlX2Cause11 |  | PEG | Y | 1
DC_E_ERBS_EVENTS_ENODEBFUNCTION | pmX2ConnResetInProtX2Cause4 | Description: These Protocol Group measurements shall provide the number of incoming X2 resets requested by a neighboring eNodeB per cause, i.e. one counter per L3 message reset cause (from 36.423 Section 9.2.6) Trigger: At reception by the eNodeB of the RESET REQUEST message followed by the transmission of the RESET RESPONSE message, over X2. | numeric(18,0) | SUM | SUM | pmX2ConnResetInProtX2Cause4 |  | PEG | Y | 1
DC_E_ERBS_EVENTS_ENODEBFUNCTION | pmX2ConnEstabFailInRnlX2Cause27 | These Radio Network Layer Group measurements shall provide the number of failed incoming X2 Setups per cause, i.e. one counter per L3 message failure cause (from 36.423 Section 9.2.6) Trigger: At transmission by the eNodeB of the X2 SETUP FAILURE message. | numeric(18,0) | SUM | SUM | pmX2ConnEstabFailInRnlX2Cause27 |  | PEG | Y | 1
DC_E_ERBS_EVENTS_ENODEBFUNCTION | pmS1ErrorIndMmeRnlS1Cause25 | Description: These Radio Network Layer Group measurements shall provide the number of MME originated Error Indication received by the eNodeB per cause, i.e. one counter per L3 message error cause (from 36.413 Section 9.2.1.3) Trigger: At reception by the eNodeB of the the ERROR INDICATION message over S1. | numeric(18,0) | SUM | SUM | pmS1ErrorIndMmeRnlS1Cause25 |  | PEG | Y | 1
DC_E_ERBS_EVENTS_ENODEBFUNCTION | pmX2ConnResetInRnlX2Cause5 | Description: These Radio Network Layer Group measurements shall provide the number of incoming X2 resets requested by a neighboring eNodeB per cause, i.e. one counter per L3 message reset cause (from 36.423 Section 9.2.6) Trigger: At reception by the eNodeB of the RESET REQUEST message followed by the transmission of the RESET RESPONSE message, over X2. | numeric(18,0) | SUM | SUM | pmX2ConnResetInRnlX2Cause5 |  | PEG | Y | 1
DC_E_ERBS_EVENTS_ENODEBFUNCTION | pmX2ErrorIndOutMiscX2Cause2 | Description: These Miscellaneous Group measurements shall provide the number of ERROR INDICATION messages sent over X2 per cause, i.e. one counter per L3 message error cause (from 36.423 Section 9.2.6) Trigger: At transmission by the eNodeB of the ERROR INDICATION message over X2. | numeric(18,0) | SUM | SUM | pmX2ErrorIndOutMiscX2Cause2 |  | PEG | Y | 1
DC_E_ERBS_EVENTS_ENODEBFUNCTION | pmS1ErrorIndEnbRnlS1Cause21 | Description: These Radio Network Layer Group measurements shall provide the number of eNodeB originated Error Indications sent to the MME per cause, i.e. one counter per L3 message error cause (from 36.413 Section 9.2.1.3) Trigger: At transmission by the eNodeB of the ERROR INDICATION message over S1. | numeric(18,0) | SUM | SUM | pmS1ErrorIndEnbRnlS1Cause21 |  | PEG | Y | 1
DC_E_ERBS_EVENTS_ENODEBFUNCTION | pmS1ErrorIndEnbRnlS1Cause17 | Description: These Radio Network Layer Group measurements shall provide the number of eNodeB originated Error Indications sent to the MME per cause, i.e. one counter per L3 message error cause (from 36.413 Section 9.2.1.3) Trigger: At transmission by the eNodeB of the ERROR INDICATION message over S1. | numeric(18,0) | SUM | SUM | pmS1ErrorIndEnbRnlS1Cause17 |  | PEG | Y | 1
DC_E_ERBS_EVENTS_ENODEBFUNCTION | pmX2ConnResetOutRnlX2Cause2 | These Radio Network layer Group measurements shall provide the number of outgoing X2 resets requested by the eNodeB per cause, i.e. one counter per L3 message reset cause (from 36.423 Section 9.2.6) Trigger: At transmission by the eNodeB of the RESET REQUEST message followed by the reception of the RESET RESPONSE message, over X2, or at expiry of the acknowledgement timer, indicating no RESET RESPONSE message was received from the peer eNB. | numeric(18,0) | SUM | SUM | pmX2ConnResetOutRnlX2Cause2 |  | PEG | Y | 1
DC_E_ERBS_EVENTS_ENODEBFUNCTION | pmS1ErrorIndEnbRnlS1Cause8 | Description: These Radio Network Layer Group measurements shall provide the number of eNodeB originated Error Indications sent to the MME per cause, i.e. one counter per L3 message error cause (from 36.413 Section 9.2.1.3) Trigger: At transmission by the eNodeB of the ERROR INDICATION message over S1. | numeric(18,0) | SUM | SUM | pmS1ErrorIndEnbRnlS1Cause8 |  | PEG | Y | 1
DC_E_ERBS_EVENTS_ENODEBFUNCTION | pmX2ConnResetOutTranX2Cause0 | These Transport Group measurements shall provide the number of outgoing X2 resets requested by the eNodeB per cause, i.e. one counter per L3 message reset cause (from 36.423 Section 9.2.6) Trigger: At transmission by the eNodeB of the RESET REQUEST message followed by the reception of the RESET RESPONSE message, over X2, or at expiry of the acknowledgement timer, indicating no RESET RESPONSE message was received from the peer eNB. | numeric(18,0) | SUM | SUM | pmX2ConnResetOutTranX2Cause0 |  | PEG | Y | 1
DC_E_ERBS_EVENTS_ENODEBFUNCTION | pmS1ErrorIndMmeTranS1Cause1 | Description: These Transport Group measurements shall provide the number of MME originated Error Indication received by the eNodeB per cause, i.e. one counter per L3 message error cause (from 36.413 Section 9.2.1.3) Trigger: At reception by the eNodeB of the the ERROR INDICATION message over S1. | numeric(18,0) | SUM | SUM | pmS1ErrorIndMmeTranS1Cause1 |  | PEG | Y | 1
DC_E_ERBS_EVENTS_ENODEBFUNCTION | pmX2ConnEstabFailInRnlX2Cause24 | These Radio Network Layer Group measurements shall provide the number of failed incoming X2 Setups per cause, i.e. one counter per L3 message failure cause (from 36.423 Section 9.2.6) Trigger: At transmission by the eNodeB of the X2 SETUP FAILURE message. | numeric(18,0) | SUM | SUM | pmX2ConnEstabFailInRnlX2Cause24 |  | PEG | Y | 1
DC_E_ERBS_EVENTS_ENODEBFUNCTION | pmX2ConnEstabFailInRnlX2Cause19 | These Radio Network Layer Group measurements shall provide the number of failed incoming X2 Setups per cause, i.e. one counter per L3 message failure cause (from 36.423 Section 9.2.6) Trigger: At transmission by the eNodeB of the X2 SETUP FAILURE message. | numeric(18,0) | SUM | SUM | pmX2ConnEstabFailInRnlX2Cause19 |  | PEG | Y | 1
DC_E_ERBS_EVENTS_ENODEBFUNCTION | pmX2ConnEstabFailOutRnlX2Cause16 | These Radio Network Layer Group measurements shall provide the number of failed outgoing X2 Setups per cause, i.e. one counter per L3 message failure cause (from 36.423 Section 9.2.6) Trigger: At reception by the eNodeB of the X2 SETUP FAILURE message. | numeric(18,0) | SUM | SUM | pmX2ConnEstabFailOutRnlX2Cause16 |  | PEG | Y | 1
DC_E_ERBS_EVENTS_ENODEBFUNCTION | pmX2ConnResetInProtX2Cause1 | Description: These Protocol Group measurements shall provide the number of incoming X2 resets requested by a neighboring eNodeB per cause, i.e. one counter per L3 message reset cause (from 36.423 Section 9.2.6) Trigger: At reception by the eNodeB of the RESET REQUEST message followed by the transmission of the RESET RESPONSE message, over X2. | numeric(18,0) | SUM | SUM | pmX2ConnResetInProtX2Cause1 |  | PEG | Y | 1
DC_E_ERBS_EVENTS_ENODEBFUNCTION | pmX2ErrorIndInRnlX2Cause0 | Description: These Radio Network Layer Group measurements shall provide the number of ERROR INDICATION messages received over X2 per cause, i.e. one counter per L3 message error cause (from 36.423 Section 9.2.6) Trigger: At reception by the eNodeB of the ERROR INDICATION message over X2. | numeric(18,0) | SUM | SUM | pmX2ErrorIndInRnlX2Cause0 |  | PEG | Y | 1
DC_E_ERBS_EVENTS_ENODEBFUNCTION | pmX2ConnEstabFailOutRnlX2Cause26 | These Radio Network Layer Group measurements shall provide the number of failed outgoing X2 Setups per cause, i.e. one counter per L3 message failure cause (from 36.423 Section 9.2.6) Trigger: At reception by the eNodeB of the X2 SETUP FAILURE message. | numeric(18,0) | SUM | SUM | pmX2ConnEstabFailOutRnlX2Cause26 |  | PEG | Y | 1
DC_E_ERBS_EVENTS_ENODEBFUNCTION | pmX2ConnEstabFailOutRnlX2Cause20 | These Radio Network Layer Group measurements shall provide the number of failed outgoing X2 Setups per cause, i.e. one counter per L3 message failure cause (from 36.423 Section 9.2.6) Trigger: At reception by the eNodeB of the X2 SETUP FAILURE message. | numeric(18,0) | SUM | SUM | pmX2ConnEstabFailOutRnlX2Cause20 |  | PEG | Y | 1
DC_E_ERBS_EVENTS_ENODEBFUNCTION | pmX2ConnEstabFailInRnlX2Cause12 | These Radio Network Layer Group measurements shall provide the number of failed incoming X2 Setups per cause, i.e. one counter per L3 message failure cause (from 36.423 Section 9.2.6) Trigger: At transmission by the eNodeB of the X2 SETUP FAILURE message. | numeric(18,0) | SUM | SUM | pmX2ConnEstabFailInRnlX2Cause12 |  | PEG | Y | 1
DC_E_ERBS_EVENTS_ENODEBFUNCTION | pmS1ErrorIndMmeRnlS1Cause28 | Description: These Radio Network Layer Group measurements shall provide the number of MME originated Error Indication received by the eNodeB per cause, i.e. one counter per L3 message error cause (from 36.413 Section 9.2.1.3) Trigger: At reception by the eNodeB of the the ERROR INDICATION message over S1. | numeric(18,0) | SUM | SUM | pmS1ErrorIndMmeRnlS1Cause28 |  | PEG | Y | 1
DC_E_ERBS_EVENTS_ENODEBFUNCTION | pmX2ConnEstabFailOutRnlX2Cause5 | These Radio Network Layer Group measurements shall provide the number of failed outgoing X2 Setups per cause, i.e. one counter per L3 message failure cause (from 36.423 Section 9.2.6) Trigger: At reception by the eNodeB of the X2 SETUP FAILURE message. | numeric(18,0) | SUM | SUM | pmX2ConnEstabFailOutRnlX2Cause5 |  | PEG | Y | 1
DC_E_ERBS_EVENTS_ENODEBFUNCTION | pmS1ErrorIndMmeRnlS1Cause1 | Description: These Radio Network Layer Group measurements shall provide the number of MME originated Error Indication received by the eNodeB per cause, i.e. one counter per L3 message error cause (from 36.413 Section 9.2.1.3) Trigger: At reception by the eNodeB of the the ERROR INDICATION message over S1. | numeric(18,0) | SUM | SUM | pmS1ErrorIndMmeRnlS1Cause1 |  | PEG | Y | 1
DC_E_ERBS_EVENTS_ENODEBFUNCTION | pmX2ErrorIndOutTransX2Cause0 | Description: These Transport Group measurements shall provide the number of ERROR INDICATION messages sent over X2 per cause, i.e. one counter per L3 message error cause (from 36.423 .2.6) | numeric(18,0) | SUM | SUM | pmX2ErrorIndOutTransX2Cause0 |  | PEG | Y | 1
DC_E_ERBS_EVENTS_ENODEBFUNCTION | pmX2ErrorIndOutTranX2Cause1 | Description: These Transport Group measurements shall provide the number of ERROR INDICATION messages sent over X2 per cause, i.e. one counter per L3 message error cause (from 36.423 Section 9.2.6) Trigger: At transmission by the eNodeB of the ERROR INDICATION message over X2. | numeric(18,0) | SUM | SUM | pmX2ErrorIndOutTranX2Cause1 |  | PEG | Y | 1
DC_E_ERBS_EVENTS_ENODEBFUNCTION | pmX2ErrorIndOutRnlX2Cause16 | Description: These Radio Network Layer group measurements shall provide the number of ERROR INDICATION messages sent over X2 per cause, i.e. one counter per L3 message error cause (from 36.423 Section 9.2.6) Trigger: At transmission by the eNodeB of the ERROR INDICATION message over X2. | numeric(18,0) | SUM | SUM | pmX2ErrorIndOutRnlX2Cause16 |  | PEG | Y | 1
DC_E_ERBS_EVENTS_ENODEBFUNCTION | pmX2ErrorIndInProtX2Cause6 | Description: These Protocol Group measurements shall provide the number of ERROR INDICATION messages received over X2 per cause, i.e. one counter per L3 message error cause (from 36.423 Section 9.2.6) Trigger: At reception by the eNodeB of the ERROR INDICATION message over X2. | numeric(18,0) | SUM | SUM | pmX2ErrorIndInProtX2Cause6 |  | PEG | Y | 1
DC_E_ERBS_EVENTS_ENODEBFUNCTION | pmS1ErrorIndMmeMiscS1Cause3 | Description: These Miscellaneous Group measurements shall provide the number of MME originated Error Indication received by the eNodeB per cause, i.e. one counter per L3 message error cause (from 36.413 Section 9.2.1.3) Trigger: At reception by the eNodeB of the the ERROR INDICATION message over S1. | numeric(18,0) | SUM | SUM | pmS1ErrorIndMmeMiscS1Cause3 |  | PEG | Y | 1
DC_E_ERBS_EVENTS_ENODEBFUNCTION | pmX2ConnEstabFailOutMiscX2Cause4 | These Miscellaneous Group measurements shall provide the number of failed outgoing X2 Setups per cause, i.e. one counter per L3 message failure cause (from 36.423 Section 9.2.6) Trigger: At reception by the eNodeB of the X2 SETUP FAILURE message. | numeric(18,0) | SUM | SUM | pmX2ConnEstabFailOutMiscX2Cause4 |  | PEG | Y | 1
DC_E_ERBS_EVENTS_ENODEBFUNCTION | pmX2ConnEstabFailOutMiscX2Cause2 | These Miscellaneous Group measurements shall provide the number of failed outgoing X2 Setups per cause, i.e. one counter per L3 message failure cause (from 36.423 Section 9.2.6) Trigger: At reception by the eNodeB of the X2 SETUP FAILURE message. | numeric(18,0) | SUM | SUM | pmX2ConnEstabFailOutMiscX2Cause2 |  | PEG | Y | 1
DC_E_ERBS_EVENTS_ENODEBFUNCTION | pmX2ConnResetInProtX2Cause2 | Description: These Protocol Group measurements shall provide the number of incoming X2 resets requested by a neighboring eNodeB per cause, i.e. one counter per L3 message reset cause (from 36.423 Section 9.2.6) Trigger: At reception by the eNodeB of the RESET REQUEST message followed by the transmission of the RESET RESPONSE message, over X2. | numeric(18,0) | SUM | SUM | pmX2ConnResetInProtX2Cause2 |  | PEG | Y | 1
DC_E_ERBS_EVENTS_ENODEBFUNCTION | pmX2ConnResetInRnlX2Cause16 | Description: These Radio Network Layer Group measurements shall provide the number of incoming X2 resets requested by a neighboring eNodeB per cause, i.e. one counter per L3 message reset cause (from 36.423 Section 9.2.6) Trigger: At reception by the eNodeB of the RESET REQUEST message followed by the transmission of the RESET RESPONSE message, over X2. | numeric(18,0) | SUM | SUM | pmX2ConnResetInRnlX2Cause16 |  | PEG | Y | 1
DC_E_ERBS_EVENTS_ENODEBFUNCTION | pmX2ErrorIndOutRnlX2Cause18 | Description: These Radio Network Layer group measurements shall provide the number of ERROR INDICATION messages sent over X2 per cause, i.e. one counter per L3 message error cause (from 36.423 Section 9.2.6) Trigger: At transmission by the eNodeB of the ERROR INDICATION message over X2. | numeric(18,0) | SUM | SUM | pmX2ErrorIndOutRnlX2Cause18 |  | PEG | Y | 1
DC_E_ERBS_EVENTS_ENODEBFUNCTION | pmS1ErrorIndMmeRnlS1Cause19 | Description: These Radio Network Layer Group measurements shall provide the number of MME originated Error Indication received by the eNodeB per cause, i.e. one counter per L3 message error cause (from 36.413 Section 9.2.1.3) Trigger: At reception by the eNodeB of the the ERROR INDICATION message over S1. | numeric(18,0) | SUM | SUM | pmS1ErrorIndMmeRnlS1Cause19 |  | PEG | Y | 1
DC_E_ERBS_EVENTS_ENODEBFUNCTION | pmS1LiteConnShutdownTimeSamp | Description: This measurement shall provide the number of S1-Lite Connection for C-SGN(NB-IOT core)shutdowns during the ROP. Trigger: Start trigger is when S1-Lite Connection shutdown is sent/received and the stop trigger is when S1-Lite Connection shutdown is completed. | numeric(18,0) | SUM | SUM | pmS1LiteConnShutdownTimeSamp |  | PEG | Y | 1
DC_E_ERBS_EVENTS_ENODEBFUNCTION | pmX2ConnResetInMiscX2Cause0 | Description: These Miscellaneous Group measurements shall provide the number of incoming X2 resets requested by a neighboring eNodeB per cause, i.e. one counter per L3 message reset cause (from 36.423 Section 9.2.6) Trigger: At reception by the eNodeB of the RESET REQUEST message followed by the transmission of the RESET RESPONSE message, over X2. | numeric(18,0) | SUM | SUM | pmX2ConnResetInMiscX2Cause0 |  | PEG | Y | 1
DC_E_ERBS_EVENTS_ENODEBFUNCTION | pmX2ConnResetOutRnlX2Cause0 | These Radio Network layer Group measurements shall provide the number of outgoing X2 resets requested by the eNodeB per cause, i.e. one counter per L3 message reset cause (from 36.423 Section 9.2.6) Trigger: At transmission by the eNodeB of the RESET REQUEST message followed by the reception of the RESET RESPONSE message, over X2, or at expiry of the acknowledgement timer, indicating no RESET RESPONSE message was received from the peer eNB. | numeric(18,0) | SUM | SUM | pmX2ConnResetOutRnlX2Cause0 |  | PEG | Y | 1
DC_E_ERBS_EVENTS_ENODEBFUNCTION | pmX2ConnEstabFailOutRnlX2Cause27 | These Radio Network Layer Group measurements shall provide the number of failed outgoing X2 Setups per cause, i.e. one counter per L3 message failure cause (from 36.423 Section 9.2.6) Trigger: At reception by the eNodeB of the X2 SETUP FAILURE message. | numeric(18,0) | SUM | SUM | pmX2ConnEstabFailOutRnlX2Cause27 |  | PEG | Y | 1
DC_E_ERBS_EVENTS_ENODEBFUNCTION | pmX2ErrorIndInTransX2Cause1 | Description: These Transport Group measurements shall provide the number of ERROR INDICATION messages received over X2 per cause, i.e. one counter per L3 message error cause (from 36.423 .2.6) | numeric(18,0) | SUM | SUM | pmX2ErrorIndInTransX2Cause1 |  | PEG | Y | 1
DC_E_ERBS_EVENTS_ENODEBFUNCTION | pmX2ErrorIndInMiscX2Cause0 | Description: These Miscellaneous Group measurements shall provide the number of ERROR INDICATION messages received over X2 per cause, i.e. one counter per L3 message error cause (from 36.423 Section 9.2.6) Trigger: At reception by the eNodeB of the ERROR INDICATION message over X2. | numeric(18,0) | SUM | SUM | pmX2ErrorIndInMiscX2Cause0 |  | PEG | Y | 1
DC_E_ERBS_EVENTS_ENODEBFUNCTION | pmX2ConnEstabFailOutRnlX2Cause15 | These Radio Network Layer Group measurements shall provide the number of failed outgoing X2 Setups per cause, i.e. one counter per L3 message failure cause (from 36.423 Section 9.2.6) Trigger: At reception by the eNodeB of the X2 SETUP FAILURE message. | numeric(18,0) | SUM | SUM | pmX2ConnEstabFailOutRnlX2Cause15 |  | PEG | Y | 1
DC_E_ERBS_EVENTS_ENODEBFUNCTION | pmX2ErrorIndOutRnlX2Cause20 | Description: These Radio Network Layer group measurements shall provide the number of ERROR INDICATION messages sent over X2 per cause, i.e. one counter per L3 message error cause (from 36.423 Section 9.2.6) Trigger: At transmission by the eNodeB of the ERROR INDICATION message over X2. | numeric(18,0) | SUM | SUM | pmX2ErrorIndOutRnlX2Cause20 |  | PEG | Y | 1
DC_E_ERBS_EVENTS_ENODEBFUNCTION | pmX2ErrorIndOutProtX2Cause2 | Description: These Protocol Group measurements shall provide the number of ERROR INDICATION messages sent over X2 per cause, i.e. one counter per L3 message error cause (from 36.423 Section 9.2.6) Trigger: At transmission by the eNodeB of the ERROR INDICATION message over X2. | numeric(18,0) | SUM | SUM | pmX2ErrorIndOutProtX2Cause2 |  | PEG | Y | 1
DC_E_ERBS_EVENTS_ENODEBFUNCTION | pmX2ConnResetInRnlX2Cause17 | Description: These Radio Network Layer Group measurements shall provide the number of incoming X2 resets requested by a neighboring eNodeB per cause, i.e. one counter per L3 message reset cause (from 36.423 Section 9.2.6) Trigger: At reception by the eNodeB of the RESET REQUEST message followed by the transmission of the RESET RESPONSE message, over X2. | numeric(18,0) | SUM | SUM | pmX2ConnResetInRnlX2Cause17 |  | PEG | Y | 1
DC_E_ERBS_EVENTS_ENODEBFUNCTION | pmX2ConnEstabFailOutMiscX2Cause3 | These Miscellaneous Group measurements shall provide the number of failed outgoing X2 Setups per cause, i.e. one counter per L3 message failure cause (from 36.423 Section 9.2.6) Trigger: At reception by the eNodeB of the X2 SETUP FAILURE message. | numeric(18,0) | SUM | SUM | pmX2ConnEstabFailOutMiscX2Cause3 |  | PEG | Y | 1
DC_E_ERBS_EVENTS_ENODEBFUNCTION | pmS1ErrorIndEnbRnlS1Cause37 | Description: These Radio Network Layer Group measurements shall provide the number of eNodeB originated Error Indications sent to the MME per cause, i.e. one counter per L3 message error cause (from 36.413 Section 9.2.1.3) Trigger: At transmission by the eNodeB of the ERROR INDICATION message over S1. | numeric(18,0) | SUM | SUM | pmS1ErrorIndEnbRnlS1Cause37 |  | PEG | Y | 1
DC_E_ERBS_EVENTS_ENODEBFUNCTION | pmS1ErrorIndEnbRnlS1Cause3 | Description: These Radio Network Layer Group measurements shall provide the number of eNodeB originated Error Indications sent to the MME per cause, i.e. one counter per L3 message error cause (from 36.413 Section 9.2.1.3) Trigger: At transmission by the eNodeB of the ERROR INDICATION message over S1. | numeric(18,0) | SUM | SUM | pmS1ErrorIndEnbRnlS1Cause3 |  | PEG | Y | 1
DC_E_ERBS_EVENTS_ENODEBFUNCTION | pmX2ConnEstabFailInProtX2Cause0 | These Protocol Group measurements shall provide the number of failed incoming X2 Setups per cause, i.e. one counter per L3 message failure cause (from 36.423 Section 9.2.6) Trigger: At transmission by the eNodeB of the X2 SETUP FAILURE message. | numeric(18,0) | SUM | SUM | pmX2ConnEstabFailInProtX2Cause0 |  | PEG | Y | 1
DC_E_ERBS_EVENTS_ENODEBFUNCTION | pmS1ErrorIndEnbProtS1Cause1 | Description: These Protocol Group measurements shall provide the number of eNodeB originated Error Indications sent to the MME per cause, i.e. one counter per L3 message error cause (from 36.413 Section 9.2.1.3) Trigger: At transmission by the eNodeB of the ERROR INDICATION message over S1. | numeric(18,0) | SUM | SUM | pmS1ErrorIndEnbProtS1Cause1 |  | PEG | Y | 1
DC_E_ERBS_EVENTS_ENODEBFUNCTION | pmX2ConnEstabFailOutProtX2Cause4 | These Protocol Group measurements shall provide the number of failed outgoing X2 Setups per cause, i.e. one counter per L3 message failure cause (from 36.423 Section 9.2.6) Trigger: At reception by the eNodeB of the X2 SETUP FAILURE message. | numeric(18,0) | SUM | SUM | pmX2ConnEstabFailOutProtX2Cause4 |  | PEG | Y | 1
DC_E_ERBS_EVENTS_ENODEBFUNCTION | pmX2ConnResetOutRnlX2Cause28 | These Radio Network layer Group measurements shall provide the number of outgoing X2 resets requested by the eNodeB per cause, i.e. one counter per L3 message reset cause (from 36.423 Section 9.2.6) Trigger: At transmission by the eNodeB of the RESET REQUEST message followed by the reception of the RESET RESPONSE message, over X2, or at expiry of the acknowledgement timer, indicating no RESET RESPONSE message was received from the peer eNB. | numeric(18,0) | SUM | SUM | pmX2ConnResetOutRnlX2Cause28 |  | PEG | Y | 1
DC_E_ERBS_EVENTS_ENODEBFUNCTION | pmS1ErrorIndMmeRnlS1Cause34 | Description: These Radio Network Layer Group measurements shall provide the number of MME originated Error Indication received by the eNodeB per cause, i.e. one counter per L3 message error cause (from 36.413 Section 9.2.1.3) Trigger: At reception by the eNodeB of the the ERROR INDICATION message over S1. | numeric(18,0) | SUM | SUM | pmS1ErrorIndMmeRnlS1Cause34 |  | PEG | Y | 1
DC_E_ERBS_EVENTS_ENODEBFUNCTION | pmX2ErrorIndOutProtX2Cause5 | Description: These Protocol Group measurements shall provide the number of ERROR INDICATION messages sent over X2 per cause, i.e. one counter per L3 message error cause (from 36.423 Section 9.2.6) Trigger: At transmission by the eNodeB of the ERROR INDICATION message over X2. | numeric(18,0) | SUM | SUM | pmX2ErrorIndOutProtX2Cause5 |  | PEG | Y | 1
DC_E_ERBS_EVENTS_ENODEBFUNCTION | pmS1ErrorIndMmeRnlS1Cause0 | Description: These Radio Network Layer Group measurements shall provide the number of MME originated Error Indication received by the eNodeB per cause, i.e. one counter per L3 message error cause (from 36.413 Section 9.2.1.3) Trigger: At reception by the eNodeB of the the ERROR INDICATION message over S1. | numeric(18,0) | SUM | SUM | pmS1ErrorIndMmeRnlS1Cause0 |  | PEG | Y | 1
DC_E_ERBS_EVENTS_ENODEBFUNCTION | pmX2ConnEstabFailOutRnlX2Cause4 | These Radio Network Layer Group measurements shall provide the number of failed outgoing X2 Setups per cause, i.e. one counter per L3 message failure cause (from 36.423 Section 9.2.6) Trigger: At reception by the eNodeB of the X2 SETUP FAILURE message. | numeric(18,0) | SUM | SUM | pmX2ConnEstabFailOutRnlX2Cause4 |  | PEG | Y | 1
DC_E_ERBS_EVENTS_ENODEBFUNCTION | pmX2ConnEstabFailInRnlX2Cause2 | These Radio Network Layer Group measurements shall provide the number of failed incoming X2 Setups per cause, i.e. one counter per L3 message failure cause (from 36.423 Section 9.2.6) Trigger: At transmission by the eNodeB of the X2 SETUP FAILURE message. | numeric(18,0) | SUM | SUM | pmX2ConnEstabFailInRnlX2Cause2 |  | PEG | Y | 1
DC_E_ERBS_EVENTS_ENODEBFUNCTION | pmX2ConnEstabFailInRnlX2Cause3 | These Radio Network Layer Group measurements shall provide the number of failed incoming X2 Setups per cause, i.e. one counter per L3 message failure cause (from 36.423 Section 9.2.6) Trigger: At transmission by the eNodeB of the X2 SETUP FAILURE message. | numeric(18,0) | SUM | SUM | pmX2ConnEstabFailInRnlX2Cause3 |  | PEG | Y | 1
DC_E_ERBS_EVENTS_ENODEBFUNCTION | pmX2ConnEstabFailInProtX2Cause4 | These Protocol Group measurements shall provide the number of failed incoming X2 Setups per cause, i.e. one counter per L3 message failure cause (from 36.423 Section 9.2.6) Trigger: At transmission by the eNodeB of the X2 SETUP FAILURE message. | numeric(18,0) | SUM | SUM | pmX2ConnEstabFailInProtX2Cause4 |  | PEG | Y | 1
DC_E_ERBS_EVENTS_ENODEBFUNCTION | pmS1ErrorIndMmeRnlS1Cause5 | Description: These Radio Network Layer Group measurements shall provide the number of MME originated Error Indication received by the eNodeB per cause, i.e. one counter per L3 message error cause (from 36.413 Section 9.2.1.3) Trigger: At reception by the eNodeB of the the ERROR INDICATION message over S1. | numeric(18,0) | SUM | SUM | pmS1ErrorIndMmeRnlS1Cause5 |  | PEG | Y | 1
DC_E_ERBS_EVENTS_ENODEBFUNCTION | pmS1ErrorIndMmeNasS1Cause3 | Description: These NAS group measurements shall provide the number of MME originated Error Indication received by the eNodeB per cause, i.e. one counter per L3 message error cause (from 36.413 Section 9.2.1.3) Trigger: At reception by the eNodeB of the the ERROR INDICATION message over S1. | numeric(18,0) | SUM | SUM | pmS1ErrorIndMmeNasS1Cause3 |  | PEG | Y | 1
DC_E_ERBS_EVENTS_ENODEBFUNCTION | pmS1ErrorIndEnbNasS1Cause0 | Description: These NAS Group measurements shall provide the number of eNodeB originated Error Indications sent to the MME per cause, i.e. one counter per L3 message error cause (from 36.413 Section 9.2.1.3) Trigger: At transmission by the eNodeB of the ERROR INDICATION message over S1. | numeric(18,0) | SUM | SUM | pmS1ErrorIndEnbNasS1Cause0 |  | PEG | Y | 1
DC_E_ERBS_EVENTS_ENODEBFUNCTION | pmX2ConnResetOutProtX2Cause1 | These Protocol Group measurements shall provide the number of outgoing X2 resets requested by the eNodeB per cause, i.e. one counter per L3 message reset cause (from 36.423 Section 9.2.6) Trigger: At transmission by the eNodeB of the RESET REQUEST message followed by the reception of the RESET RESPONSE message, over X2, or at expiry of the acknowledgement timer, indicating no RESET RESPONSE message was received from the peer eNB. | numeric(18,0) | SUM | SUM | pmX2ConnResetOutProtX2Cause1 |  | PEG | Y | 1
DC_E_ERBS_EVENTS_ENODEBFUNCTION | pmX2ConnResetOutRnlX2Cause22 | These Radio Network layer Group measurements shall provide the number of outgoing X2 resets requested by the eNodeB per cause, i.e. one counter per L3 message reset cause (from 36.423 Section 9.2.6) Trigger: At transmission by the eNodeB of the RESET REQUEST message followed by the reception of the RESET RESPONSE message, over X2, or at expiry of the acknowledgement timer, indicating no RESET RESPONSE message was received from the peer eNB. | numeric(18,0) | SUM | SUM | pmX2ConnResetOutRnlX2Cause22 |  | PEG | Y | 1
DC_E_ERBS_EVENTS_ENODEBFUNCTION | pmS1ErrorIndEnbProtS1Cause2 | Description: These Protocol Group measurements shall provide the number of eNodeB originated Error Indications sent to the MME per cause, i.e. one counter per L3 message error cause (from 36.413 Section 9.2.1.3) Trigger: At transmission by the eNodeB of the ERROR INDICATION message over S1. | numeric(18,0) | SUM | SUM | pmS1ErrorIndEnbProtS1Cause2 |  | PEG | Y | 1
DC_E_ERBS_EVENTS_ENODEBFUNCTION | pmX2ErrorIndOutRnlX2Cause24 | Description: These Radio Network Layer group measurements shall provide the number of ERROR INDICATION messages sent over X2 per cause, i.e. one counter per L3 message error cause (from 36.423 Section 9.2.6) Trigger: At transmission by the eNodeB of the ERROR INDICATION message over X2. | numeric(18,0) | SUM | SUM | pmX2ErrorIndOutRnlX2Cause24 |  | PEG | Y | 1
DC_E_ERBS_EVENTS_ENODEBFUNCTION | pmX2ConnResetInMiscX2Cause3 | Description: These Miscellaneous Group measurements shall provide the number of incoming X2 resets requested by a neighboring eNodeB per cause, i.e. one counter per L3 message reset cause (from 36.423 Section 9.2.6) Trigger: At reception by the eNodeB of the RESET REQUEST message followed by the transmission of the RESET RESPONSE message, over X2. | numeric(18,0) | SUM | SUM | pmX2ConnResetInMiscX2Cause3 |  | PEG | Y | 1
DC_E_ERBS_EVENTS_ENODEBFUNCTION | pmS1ErrorIndMmeRnlS1Cause26 | Description: These Radio Network Layer Group measurements shall provide the number of MME originated Error Indication received by the eNodeB per cause, i.e. one counter per L3 message error cause (from 36.413 Section 9.2.1.3) Trigger: At reception by the eNodeB of the the ERROR INDICATION message over S1. | numeric(18,0) | SUM | SUM | pmS1ErrorIndMmeRnlS1Cause26 |  | PEG | Y | 1
DC_E_ERBS_EVENTS_ENODEBFUNCTION | pmX2ConnResetInRnlX2Cause25 | Description: These Radio Network Layer Group measurements shall provide the number of incoming X2 resets requested by a neighboring eNodeB per cause, i.e. one counter per L3 message reset cause (from 36.423 Section 9.2.6) Trigger: At reception by the eNodeB of the RESET REQUEST message followed by the transmission of the RESET RESPONSE message, over X2. | numeric(18,0) | SUM | SUM | pmX2ConnResetInRnlX2Cause25 |  | PEG | Y | 1
DC_E_ERBS_EVENTS_ENODEBFUNCTION | pmS1ErrorIndEnbRnlS1Cause10 | Description: These Radio Network Layer Group measurements shall provide the number of eNodeB originated Error Indications sent to the MME per cause, i.e. one counter per L3 message error cause (from 36.413 Section 9.2.1.3) Trigger: At transmission by the eNodeB of the ERROR INDICATION message over S1. | numeric(18,0) | SUM | SUM | pmS1ErrorIndEnbRnlS1Cause10 |  | PEG | Y | 1
DC_E_ERBS_EVENTS_ENODEBFUNCTION | pmX2ConnEstabFailInRnlX2Cause9 | These Radio Network Layer Group measurements shall provide the number of failed incoming X2 Setups per cause, i.e. one counter per L3 message failure cause (from 36.423 Section 9.2.6) Trigger: At transmission by the eNodeB of the X2 SETUP FAILURE message. | numeric(18,0) | SUM | SUM | pmX2ConnEstabFailInRnlX2Cause9 |  | PEG | Y | 1
DC_E_ERBS_EVENTS_ENODEBFUNCTION | pmX2ErrorIndOutMiscX2Cause1 | Description: These Miscellaneous Group measurements shall provide the number of ERROR INDICATION messages sent over X2 per cause, i.e. one counter per L3 message error cause (from 36.423 Section 9.2.6) Trigger: At transmission by the eNodeB of the ERROR INDICATION message over X2. | numeric(18,0) | SUM | SUM | pmX2ErrorIndOutMiscX2Cause1 |  | PEG | Y | 1
DC_E_ERBS_EVENTS_ENODEBFUNCTION | pmX2ErrorIndOutTranX2Cause0 | Description: These Transport Group measurements shall provide the number of ERROR INDICATION messages sent over X2 per cause, i.e. one counter per L3 message error cause (from 36.423 Section 9.2.6) Trigger: At transmission by the eNodeB of the ERROR INDICATION message over X2. | numeric(18,0) | SUM | SUM | pmX2ErrorIndOutTranX2Cause0 |  | PEG | Y | 1
DC_E_ERBS_EVENTS_ENODEBFUNCTION | pmX2ConnResetInRnlX2Cause11 | Description: These Radio Network Layer Group measurements shall provide the number of incoming X2 resets requested by a neighboring eNodeB per cause, i.e. one counter per L3 message reset cause (from 36.423 Section 9.2.6) Trigger: At reception by the eNodeB of the RESET REQUEST message followed by the transmission of the RESET RESPONSE message, over X2. | numeric(18,0) | SUM | SUM | pmX2ConnResetInRnlX2Cause11 |  | PEG | Y | 1
DC_E_ERBS_EVENTS_ENODEBFUNCTION | pmX2ConnEstabFailInRnlX2Cause18 | These Radio Network Layer Group measurements shall provide the number of failed incoming X2 Setups per cause, i.e. one counter per L3 message failure cause (from 36.423 Section 9.2.6) Trigger: At transmission by the eNodeB of the X2 SETUP FAILURE message. | numeric(18,0) | SUM | SUM | pmX2ConnEstabFailInRnlX2Cause18 |  | PEG | Y | 1
DC_E_ERBS_EVENTS_ENODEBFUNCTION | pmX2ConnEstabFailInMiscX2Cause4 | These Miscellaneous Group measurements shall provide the number of failed incoming X2 Setups per cause, i.e. one counter per L3 message failure cause (from 36.423 Section 9.2.6) Trigger: At transmission by the eNodeB of the X2 SETUP FAILURE message. | numeric(18,0) | SUM | SUM | pmX2ConnEstabFailInMiscX2Cause4 |  | PEG | Y | 1
DC_E_ERBS_EVENTS_ENODEBFUNCTION | pmX2ErrorIndOutProtX2Cause3 | Description: These Protocol Group measurements shall provide the number of ERROR INDICATION messages sent over X2 per cause, i.e. one counter per L3 message error cause (from 36.423 Section 9.2.6) Trigger: At transmission by the eNodeB of the ERROR INDICATION message over X2. | numeric(18,0) | SUM | SUM | pmX2ErrorIndOutProtX2Cause3 |  | PEG | Y | 1
DC_E_ERBS_EVENTS_ENODEBFUNCTION | pmS1ErrorIndEnbRnlS1Cause22 | Description: These Radio Network Layer Group measurements shall provide the number of eNodeB originated Error Indications sent to the MME per cause, i.e. one counter per L3 message error cause (from 36.413 Section 9.2.1.3) Trigger: At transmission by the eNodeB of the ERROR INDICATION message over S1. | numeric(18,0) | SUM | SUM | pmS1ErrorIndEnbRnlS1Cause22 |  | PEG | Y | 1
DC_E_ERBS_EVENTS_ENODEBFUNCTION | pmX2ConnEstabFailOutRnlX2Cause12 | These Radio Network Layer Group measurements shall provide the number of failed outgoing X2 Setups per cause, i.e. one counter per L3 message failure cause (from 36.423 Section 9.2.6) Trigger: At reception by the eNodeB of the X2 SETUP FAILURE message. | numeric(18,0) | SUM | SUM | pmX2ConnEstabFailOutRnlX2Cause12 |  | PEG | Y | 1
DC_E_ERBS_EVENTS_ENODEBFUNCTION | pmS1ErrorIndEnbRnlS1Cause23 | Description: These Radio Network Layer Group measurements shall provide the number of eNodeB originated Error Indications sent to the MME per cause, i.e. one counter per L3 message error cause (from 36.413 Section 9.2.1.3) Trigger: At transmission by the eNodeB of the ERROR INDICATION message over S1. | numeric(18,0) | SUM | SUM | pmS1ErrorIndEnbRnlS1Cause23 |  | PEG | Y | 1
DC_E_ERBS_EVENTS_ENODEBFUNCTION | pmX2ConnResetOutRnlX2Cause3 | These Radio Network layer Group measurements shall provide the number of outgoing X2 resets requested by the eNodeB per cause, i.e. one counter per L3 message reset cause (from 36.423 Section 9.2.6) Trigger: At transmission by the eNodeB of the RESET REQUEST message followed by the reception of the RESET RESPONSE message, over X2, or at expiry of the acknowledgement timer, indicating no RESET RESPONSE message was received from the peer eNB. | numeric(18,0) | SUM | SUM | pmX2ConnResetOutRnlX2Cause3 |  | PEG | Y | 1
DC_E_ERBS_EVENTS_ENODEBFUNCTION | pmX2ConnEstabFailOutRnlX2Cause6 | These Radio Network Layer Group measurements shall provide the number of failed outgoing X2 Setups per cause, i.e. one counter per L3 message failure cause (from 36.423 Section 9.2.6) Trigger: At reception by the eNodeB of the X2 SETUP FAILURE message. | numeric(18,0) | SUM | SUM | pmX2ConnEstabFailOutRnlX2Cause6 |  | PEG | Y | 1
DC_E_ERBS_EVENTS_ENODEBFUNCTION | pmS1ErrorIndEnbRnlS1Cause4 | Description: These Radio Network Layer Group measurements shall provide the number of eNodeB originated Error Indications sent to the MME per cause, i.e. one counter per L3 message error cause (from 36.413 Section 9.2.1.3) Trigger: At transmission by the eNodeB of the ERROR INDICATION message over S1. | numeric(18,0) | SUM | SUM | pmS1ErrorIndEnbRnlS1Cause4 |  | PEG | Y | 1
DC_E_ERBS_EVENTS_ENODEBFUNCTION | pmX2ConnEstabFailInRnlX2Cause13 | These Radio Network Layer Group measurements shall provide the number of failed incoming X2 Setups per cause, i.e. one counter per L3 message failure cause (from 36.423 Section 9.2.6) Trigger: At transmission by the eNodeB of the X2 SETUP FAILURE message. | numeric(18,0) | SUM | SUM | pmX2ConnEstabFailInRnlX2Cause13 |  | PEG | Y | 1
DC_E_ERBS_EVENTS_ENODEBFUNCTION | pmX2ConnResetOutRnlX2Cause10 | These Radio Network layer Group measurements shall provide the number of outgoing X2 resets requested by the eNodeB per cause, i.e. one counter per L3 message reset cause (from 36.423 Section 9.2.6) Trigger: At transmission by the eNodeB of the RESET REQUEST message followed by the reception of the RESET RESPONSE message, over X2, or at expiry of the acknowledgement timer, indicating no RESET RESPONSE message was received from the peer eNB. | numeric(18,0) | SUM | SUM | pmX2ConnResetOutRnlX2Cause10 |  | PEG | Y | 1
DC_E_ERBS_EVENTS_ENODEBFUNCTION | pmX2ConnEstabFailInMiscX2Cause3 | These Miscellaneous Group measurements shall provide the number of failed incoming X2 Setups per cause, i.e. one counter per L3 message failure cause (from 36.423 Section 9.2.6) Trigger: At transmission by the eNodeB of the X2 SETUP FAILURE message. | numeric(18,0) | SUM | SUM | pmX2ConnEstabFailInMiscX2Cause3 |  | PEG | Y | 1
DC_E_ERBS_EVENTS_ENODEBFUNCTION | pmX2ConnResetInRnlX2Cause15 | Description: These Radio Network Layer Group measurements shall provide the number of incoming X2 resets requested by a neighboring eNodeB per cause, i.e. one counter per L3 message reset cause (from 36.423 Section 9.2.6) Trigger: At reception by the eNodeB of the RESET REQUEST message followed by the transmission of the RESET RESPONSE message, over X2. | numeric(18,0) | SUM | SUM | pmX2ConnResetInRnlX2Cause15 |  | PEG | Y | 1
DC_E_ERBS_EVENTS_ENODEBFUNCTION | pmX2ConnResetInTransX2Cause1 | Description: These Transport Group measurements shall provide the number of incoming X2 resets requested by a neighboring eNodeB per cause, i.e. one counter per L3 message reset cause (from 36.423 .2.6) | numeric(18,0) | SUM | SUM | pmX2ConnResetInTransX2Cause1 |  | PEG | Y | 1
DC_E_ERBS_EVENTS_ENODEBFUNCTION | pmS1ErrorIndEnbRnlS1Cause14 | Description: These Radio Network Layer Group measurements shall provide the number of eNodeB originated Error Indications sent to the MME per cause, i.e. one counter per L3 message error cause (from 36.413 Section 9.2.1.3) Trigger: At transmission by the eNodeB of the ERROR INDICATION message over S1. | numeric(18,0) | SUM | SUM | pmS1ErrorIndEnbRnlS1Cause14 |  | PEG | Y | 1
DC_E_ERBS_EVENTS_ENODEBFUNCTION | pmS1ErrorIndEnbRnlS1Cause27 | Description: These Radio Network Layer Group measurements shall provide the number of eNodeB originated Error Indications sent to the MME per cause, i.e. one counter per L3 message error cause (from 36.413 Section 9.2.1.3) Trigger: At transmission by the eNodeB of the ERROR INDICATION message over S1. | numeric(18,0) | SUM | SUM | pmS1ErrorIndEnbRnlS1Cause27 |  | PEG | Y | 1
DC_E_ERBS_EVENTS_ENODEBFUNCTION | pmS1ErrorIndMmeProtS1Cause4 | Description: These Protocol Group measurements shall provide the number of MME originated Error Indication received by the eNodeB per cause, i.e. one counter per L3 message error cause (from 36.413 Section 9.2.1.3) Trigger: At reception by the eNodeB of the the ERROR INDICATION message over S1. | numeric(18,0) | SUM | SUM | pmS1ErrorIndMmeProtS1Cause4 |  | PEG | Y | 1
DC_E_ERBS_EVENTS_ENODEBFUNCTION | pmS1ErrorIndMmeRnlS1Cause17 | Description: These Radio Network Layer Group measurements shall provide the number of MME originated Error Indication received by the eNodeB per cause, i.e. one counter per L3 message error cause (from 36.413 Section 9.2.1.3) Trigger: At reception by the eNodeB of the the ERROR INDICATION message over S1. | numeric(18,0) | SUM | SUM | pmS1ErrorIndMmeRnlS1Cause17 |  | PEG | Y | 1
DC_E_ERBS_EVENTS_ENODEBFUNCTION | pmS1ErrorIndMmeRnlS1Cause36 | Description: These Radio Network Layer Group measurements shall provide the number of MME originated Error Indication received by the eNodeB per cause, i.e. one counter per L3 message error cause (from 36.413 Section 9.2.1.3) Trigger: At reception by the eNodeB of the the ERROR INDICATION message over S1. | numeric(18,0) | SUM | SUM | pmS1ErrorIndMmeRnlS1Cause36 |  | PEG | Y | 1
DC_E_ERBS_EVENTS_ENODEBFUNCTION | pmS1ErrorIndMmeRnlS1Cause7 | Description: These Radio Network Layer Group measurements shall provide the number of MME originated Error Indication received by the eNodeB per cause, i.e. one counter per L3 message error cause (from 36.413 Section 9.2.1.3) Trigger: At reception by the eNodeB of the the ERROR INDICATION message over S1. | numeric(18,0) | SUM | SUM | pmS1ErrorIndMmeRnlS1Cause7 |  | PEG | Y | 1
DC_E_ERBS_EVENTS_ENODEBFUNCTION | pmX2ConnEstabFailInMiscX2Cause0 | These Miscellaneous Group measurements shall provide the number of failed incoming X2 Setups per cause, i.e. one counter per L3 message failure cause (from 36.423 Section 9.2.6) Trigger: At transmission by the eNodeB of the X2 SETUP FAILURE message. | numeric(18,0) | SUM | SUM | pmX2ConnEstabFailInMiscX2Cause0 |  | PEG | Y | 1
DC_E_ERBS_EVENTS_ENODEBFUNCTION | pmX2ConnEstabFailInMiscX2Cause2 | These Miscellaneous Group measurements shall provide the number of failed incoming X2 Setups per cause, i.e. one counter per L3 message failure cause (from 36.423 Section 9.2.6) Trigger: At transmission by the eNodeB of the X2 SETUP FAILURE message. | numeric(18,0) | SUM | SUM | pmX2ConnEstabFailInMiscX2Cause2 |  | PEG | Y | 1
DC_E_ERBS_EVENTS_ENODEBFUNCTION | pmX2ErrorIndOutRnlX2Cause21 | Description: These Radio Network Layer group measurements shall provide the number of ERROR INDICATION messages sent over X2 per cause, i.e. one counter per L3 message error cause (from 36.423 Section 9.2.6) Trigger: At transmission by the eNodeB of the ERROR INDICATION message over X2. | numeric(18,0) | SUM | SUM | pmX2ErrorIndOutRnlX2Cause21 |  | PEG | Y | 1
DC_E_ERBS_EVENTS_ENODEBFUNCTION | pmS1ErrorIndMmeMiscS1Cause5 | Description: These Miscellaneous Group measurements shall provide the number of MME originated Error Indication received by the eNodeB per cause, i.e. one counter per L3 message error cause (from 36.413 Section 9.2.1.3) Trigger: At reception by the eNodeB of the the ERROR INDICATION message over S1. | numeric(18,0) | SUM | SUM | pmS1ErrorIndMmeMiscS1Cause5 |  | PEG | Y | 1
DC_E_ERBS_EVENTS_ENODEBFUNCTION | pmX2ConnResetInRnlX2Cause4 | Description: These Radio Network Layer Group measurements shall provide the number of incoming X2 resets requested by a neighboring eNodeB per cause, i.e. one counter per L3 message reset cause (from 36.423 Section 9.2.6) Trigger: At reception by the eNodeB of the RESET REQUEST message followed by the transmission of the RESET RESPONSE message, over X2. | numeric(18,0) | SUM | SUM | pmX2ConnResetInRnlX2Cause4 |  | PEG | Y | 1
DC_E_ERBS_EVENTS_ENODEBFUNCTION | pmX2ErrorIndInTransX2Cause0 | Description: These Transport Group measurements shall provide the number of ERROR INDICATION messages received over X2 per cause, i.e. one counter per L3 message error cause (from 36.423 .2.6) | numeric(18,0) | SUM | SUM | pmX2ErrorIndInTransX2Cause0 |  | PEG | Y | 1
DC_E_ERBS_EVENTS_ENODEBFUNCTION | pmX2ConnEstabFailOutRnlX2Cause21 | These Radio Network Layer Group measurements shall provide the number of failed outgoing X2 Setups per cause, i.e. one counter per L3 message failure cause (from 36.423 Section 9.2.6) Trigger: At reception by the eNodeB of the X2 SETUP FAILURE message. | numeric(18,0) | SUM | SUM | pmX2ConnEstabFailOutRnlX2Cause21 |  | PEG | Y | 1
DC_E_ERBS_EVENTS_ENODEBFUNCTION | pmX2ConnResetOutRnlX2Cause6 | These Radio Network layer Group measurements shall provide the number of outgoing X2 resets requested by the eNodeB per cause, i.e. one counter per L3 message reset cause (from 36.423 Section 9.2.6) Trigger: At transmission by the eNodeB of the RESET REQUEST message followed by the reception of the RESET RESPONSE message, over X2, or at expiry of the acknowledgement timer, indicating no RESET RESPONSE message was received from the peer eNB. | numeric(18,0) | SUM | SUM | pmX2ConnResetOutRnlX2Cause6 |  | PEG | Y | 1
DC_E_ERBS_EVENTS_ENODEBFUNCTION | pmX2ConnResetOutRnlX2Cause12 | These Radio Network layer Group measurements shall provide the number of outgoing X2 resets requested by the eNodeB per cause, i.e. one counter per L3 message reset cause (from 36.423 Section 9.2.6) Trigger: At transmission by the eNodeB of the RESET REQUEST message followed by the reception of the RESET RESPONSE message, over X2, or at expiry of the acknowledgement timer, indicating no RESET RESPONSE message was received from the peer eNB. | numeric(18,0) | SUM | SUM | pmX2ConnResetOutRnlX2Cause12 |  | PEG | Y | 1
DC_E_ERBS_EVENTS_ENODEBFUNCTION | pmS1ErrorIndMmeRnlS1Cause12 | Description: These Radio Network Layer Group measurements shall provide the number of MME originated Error Indication received by the eNodeB per cause, i.e. one counter per L3 message error cause (from 36.413 Section 9.2.1.3) Trigger: At reception by the eNodeB of the the ERROR INDICATION message over S1. | numeric(18,0) | SUM | SUM | pmS1ErrorIndMmeRnlS1Cause12 |  | PEG | Y | 1
DC_E_ERBS_EVENTS_ENODEBFUNCTION | pmS1ErrorIndEnbMiscS1Cause5 | Description: These Miscellaneous Group measurements shall provide the number of eNodeB originated Error Indications sent to the MME per cause, i.e. one counter per L3 message error cause (from 36.413 Section 9.2.1.3) Trigger: At transmission by the eNodeB of the ERROR INDICATION message over S1. | numeric(18,0) | SUM | SUM | pmS1ErrorIndEnbMiscS1Cause5 |  | PEG | Y | 1
DC_E_ERBS_EVENTS_ENODEBFUNCTION | pmX2ConnEstabFailOutRnlX2Cause8 | These Radio Network Layer Group measurements shall provide the number of failed outgoing X2 Setups per cause, i.e. one counter per L3 message failure cause (from 36.423 Section 9.2.6) Trigger: At reception by the eNodeB of the X2 SETUP FAILURE message. | numeric(18,0) | SUM | SUM | pmX2ConnEstabFailOutRnlX2Cause8 |  | PEG | Y | 1
DC_E_ERBS_EVENTS_ENODEBFUNCTION | pmS1ErrorIndEnbRnlS1Cause9 | Description: These Radio Network Layer Group measurements shall provide the number of eNodeB originated Error Indications sent to the MME per cause, i.e. one counter per L3 message error cause (from 36.413 Section 9.2.1.3) Trigger: At transmission by the eNodeB of the ERROR INDICATION message over S1. | numeric(18,0) | SUM | SUM | pmS1ErrorIndEnbRnlS1Cause9 |  | PEG | Y | 1
DC_E_ERBS_EVENTS_ENODEBFUNCTION | pmX2ConnResetInRnlX2Cause18 | Description: These Radio Network Layer Group measurements shall provide the number of incoming X2 resets requested by a neighboring eNodeB per cause, i.e. one counter per L3 message reset cause (from 36.423 Section 9.2.6) Trigger: At reception by the eNodeB of the RESET REQUEST message followed by the transmission of the RESET RESPONSE message, over X2. | numeric(18,0) | SUM | SUM | pmX2ConnResetInRnlX2Cause18 |  | PEG | Y | 1
DC_E_ERBS_EVENTS_ENODEBFUNCTION | pmX2ConnResetOutRnlX2Cause17 | These Radio Network layer Group measurements shall provide the number of outgoing X2 resets requested by the eNodeB per cause, i.e. one counter per L3 message reset cause (from 36.423 Section 9.2.6) Trigger: At transmission by the eNodeB of the RESET REQUEST message followed by the reception of the RESET RESPONSE message, over X2, or at expiry of the acknowledgement timer, indicating no RESET RESPONSE message was received from the peer eNB. | numeric(18,0) | SUM | SUM | pmX2ConnResetOutRnlX2Cause17 |  | PEG | Y | 1
DC_E_ERBS_EVENTS_ENODEBFUNCTION | pmS1ErrorIndEnbMiscS1Cause3 | Description: These Miscellaneous Group measurements shall provide the number of eNodeB originated Error Indications sent to the MME per cause, i.e. one counter per L3 message error cause (from 36.413 Section 9.2.1.3) Trigger: At transmission by the eNodeB of the ERROR INDICATION message over S1. | numeric(18,0) | SUM | SUM | pmS1ErrorIndEnbMiscS1Cause3 |  | PEG | Y | 1
DC_E_ERBS_EVENTS_ENODEBFUNCTION | pmX2ConnResetInRnlX2Cause24 | Description: These Radio Network Layer Group measurements shall provide the number of incoming X2 resets requested by a neighboring eNodeB per cause, i.e. one counter per L3 message reset cause (from 36.423 Section 9.2.6) Trigger: At reception by the eNodeB of the RESET REQUEST message followed by the transmission of the RESET RESPONSE message, over X2. | numeric(18,0) | SUM | SUM | pmX2ConnResetInRnlX2Cause24 |  | PEG | Y | 1
DC_E_ERBS_EVENTS_ENODEBFUNCTION | pmS1ErrorIndMmeRnlS1Cause22 | Description: These Radio Network Layer Group measurements shall provide the number of MME originated Error Indication received by the eNodeB per cause, i.e. one counter per L3 message error cause (from 36.413 Section 9.2.1.3) Trigger: At reception by the eNodeB of the the ERROR INDICATION message over S1. | numeric(18,0) | SUM | SUM | pmS1ErrorIndMmeRnlS1Cause22 |  | PEG | Y | 1
DC_E_ERBS_EVENTS_ENODEBFUNCTION | pmS1ErrorIndMmeRnlS1Cause38 | Description: These Radio Network Layer Group measurements shall provide the number of MME originated Error Indication received by the eNodeB per cause, i.e. one counter per L3 message error cause (from 36.413 Section 9.2.1.3) Trigger: At reception by the eNodeB of the the ERROR INDICATION message over S1. | numeric(18,0) | SUM | SUM | pmS1ErrorIndMmeRnlS1Cause38 |  | PEG | Y | 1
DC_E_ERBS_EVENTS_ENODEBFUNCTION | pmX2ConnResetOutRnlX2Cause15 | These Radio Network layer Group measurements shall provide the number of outgoing X2 resets requested by the eNodeB per cause, i.e. one counter per L3 message reset cause (from 36.423 Section 9.2.6) Trigger: At transmission by the eNodeB of the RESET REQUEST message followed by the reception of the RESET RESPONSE message, over X2, or at expiry of the acknowledgement timer, indicating no RESET RESPONSE message was received from the peer eNB. | numeric(18,0) | SUM | SUM | pmX2ConnResetOutRnlX2Cause15 |  | PEG | Y | 1
DC_E_ERBS_EVENTS_ENODEBFUNCTION | pmX2ErrorIndInTranX2Cause0 | Description: These Transport Group measurements shall provide the number of ERROR INDICATION messages received over X2 per cause, i.e. one counter per L3 message error cause (from 36.423 Section 9.2.6) Trigger: At reception by the eNodeB of the ERROR INDICATION message over X2. | numeric(18,0) | SUM | SUM | pmX2ErrorIndInTranX2Cause0 |  | PEG | Y | 1
DC_E_ERBS_EVENTS_ENODEBFUNCTION | pmS1ErrorIndMmeNasS1Cause0 | Description: These NAS group measurements shall provide the number of MME originated Error Indication received by the eNodeB per cause, i.e. one counter per L3 message error cause (from 36.413 Section 9.2.1.3) Trigger: At reception by the eNodeB of the the ERROR INDICATION message over S1. | numeric(18,0) | SUM | SUM | pmS1ErrorIndMmeNasS1Cause0 |  | PEG | Y | 1
DC_E_ERBS_EVENTS_ENODEBFUNCTION | pmX2ConnResetInRnlX2Cause27 | Description: These Radio Network Layer Group measurements shall provide the number of incoming X2 resets requested by a neighboring eNodeB per cause, i.e. one counter per L3 message reset cause (from 36.423 Section 9.2.6) Trigger: At reception by the eNodeB of the RESET REQUEST message followed by the transmission of the RESET RESPONSE message, over X2. | numeric(18,0) | SUM | SUM | pmX2ConnResetInRnlX2Cause27 |  | PEG | Y | 1
DC_E_ERBS_EVENTS_ENODEBFUNCTION | pmX2ConnEstabFailOutRnlX2Cause9 | These Radio Network Layer Group measurements shall provide the number of failed outgoing X2 Setups per cause, i.e. one counter per L3 message failure cause (from 36.423 Section 9.2.6) Trigger: At reception by the eNodeB of the X2 SETUP FAILURE message. | numeric(18,0) | SUM | SUM | pmX2ConnEstabFailOutRnlX2Cause9 |  | PEG | Y | 1
DC_E_ERBS_EVENTS_ENODEBFUNCTION | pmS1ErrorIndEnbRnlS1Cause1 | Description: These Radio Network Layer Group measurements shall provide the number of eNodeB originated Error Indications sent to the MME per cause, i.e. one counter per L3 message error cause (from 36.413 Section 9.2.1.3) Trigger: At transmission by the eNodeB of the ERROR INDICATION message over S1. | numeric(18,0) | SUM | SUM | pmS1ErrorIndEnbRnlS1Cause1 |  | PEG | Y | 1
DC_E_ERBS_EVENTS_ENODEBFUNCTION | pmX2ConnEstabFailOutTranX2Cause0 | These Transport Group measurements shall provide the number of failed outgoing X2 Setups per cause, i.e. one counter per L3 message failure cause (from 36.423 Section 9.2.6) Trigger: At reception by the eNodeB of the X2 SETUP FAILURE message. | numeric(18,0) | SUM | SUM | pmX2ConnEstabFailOutTranX2Cause0 |  | PEG | Y | 1
DC_E_ERBS_EVENTS_ENODEBFUNCTION | pmX2ConnEstabFailInRnlX2Cause1 | These Radio Network Layer Group measurements shall provide the number of failed incoming X2 Setups per cause, i.e. one counter per L3 message failure cause (from 36.423 Section 9.2.6) Trigger: At transmission by the eNodeB of the X2 SETUP FAILURE message. | numeric(18,0) | SUM | SUM | pmX2ConnEstabFailInRnlX2Cause1 |  | PEG | Y | 1
DC_E_ERBS_EVENTS_ENODEBFUNCTION | pmX2ErrorIndInProtX2Cause1 | Description: These Protocol Group measurements shall provide the number of ERROR INDICATION messages received over X2 per cause, i.e. one counter per L3 message error cause (from 36.423 Section 9.2.6) Trigger: At reception by the eNodeB of the ERROR INDICATION message over X2. | numeric(18,0) | SUM | SUM | pmX2ErrorIndInProtX2Cause1 |  | PEG | Y | 1
DC_E_ERBS_EVENTS_ENODEBFUNCTION | pmS1ErrorIndEnbNasS1Cause2 | Description: These NAS Group measurements shall provide the number of eNodeB originated Error Indications sent to the MME per cause, i.e. one counter per L3 message error cause (from 36.413 Section 9.2.1.3) Trigger: At transmission by the eNodeB of the ERROR INDICATION message over S1. | numeric(18,0) | SUM | SUM | pmS1ErrorIndEnbNasS1Cause2 |  | PEG | Y | 1
DC_E_ERBS_EVENTS_ENODEBFUNCTION | pmX2ErrorIndOutRnlX2Cause7 | Description: These Radio Network Layer group measurements shall provide the number of ERROR INDICATION messages sent over X2 per cause, i.e. one counter per L3 message error cause (from 36.423 Section 9.2.6) Trigger: At transmission by the eNodeB of the ERROR INDICATION message over X2. | numeric(18,0) | SUM | SUM | pmX2ErrorIndOutRnlX2Cause7 |  | PEG | Y | 1
DC_E_ERBS_EVENTS_ENODEBFUNCTION | pmS1ErrorIndEnbMiscS1Cause2 | Description: These Miscellaneous Group measurements shall provide the number of eNodeB originated Error Indications sent to the MME per cause, i.e. one counter per L3 message error cause (from 36.413 Section 9.2.1.3) Trigger: At transmission by the eNodeB of the ERROR INDICATION message over S1. | numeric(18,0) | SUM | SUM | pmS1ErrorIndEnbMiscS1Cause2 |  | PEG | Y | 1
DC_E_ERBS_EVENTS_ENODEBFUNCTION | pmX2ErrorIndInRnlX2Cause11 | Description: These Radio Network Layer Group measurements shall provide the number of ERROR INDICATION messages received over X2 per cause, i.e. one counter per L3 message error cause (from 36.423 Section 9.2.6) Trigger: At reception by the eNodeB of the ERROR INDICATION message over X2. | numeric(18,0) | SUM | SUM | pmX2ErrorIndInRnlX2Cause11 |  | PEG | Y | 1
DC_E_ERBS_EVENTS_ENODEBFUNCTION | pmS1LiteConnShutdownTimeSum | Description: This measurement shall provide the aggregated time for all S1-Lite Connection for C-SGN(NB-IOT core) shutdowns during the ROP.Trigger: Start trigger is when S1-Lite shutdown is sent/received and the stop trigger is when S1-Lite shutdown is completed. | numeric(18,0) | SUM | SUM | pmS1LiteConnShutdownTimeSum |  | PEG | Y | 1
DC_E_ERBS_EVENTS_ENODEBFUNCTION | pmX2ConnEstabFailInRnlX2Cause25 | These Radio Network Layer Group measurements shall provide the number of failed incoming X2 Setups per cause, i.e. one counter per L3 message failure cause (from 36.423 Section 9.2.6) Trigger: At transmission by the eNodeB of the X2 SETUP FAILURE message. | numeric(18,0) | SUM | SUM | pmX2ConnEstabFailInRnlX2Cause25 |  | PEG | Y | 1
DC_E_ERBS_EVENTS_ENODEBFUNCTION | pmX2ConnResetInRnlX2Cause2 | Description: These Radio Network Layer Group measurements shall provide the number of incoming X2 resets requested by a neighboring eNodeB per cause, i.e. one counter per L3 message reset cause (from 36.423 Section 9.2.6) Trigger: At reception by the eNodeB of the RESET REQUEST message followed by the transmission of the RESET RESPONSE message, over X2. | numeric(18,0) | SUM | SUM | pmX2ConnResetInRnlX2Cause2 |  | PEG | Y | 1
DC_E_ERBS_EVENTS_ENODEBFUNCTION | pmS1ErrorIndMmeProtS1Cause5 | Description: These Protocol Group measurements shall provide the number of MME originated Error Indication received by the eNodeB per cause, i.e. one counter per L3 message error cause (from 36.413 Section 9.2.1.3) Trigger: At reception by the eNodeB of the the ERROR INDICATION message over S1. | numeric(18,0) | SUM | SUM | pmS1ErrorIndMmeProtS1Cause5 |  | PEG | Y | 1
DC_E_ERBS_EVENTS_ENODEBFUNCTION | pmX2ErrorIndOutRnlX2Cause14 | Description: These Radio Network Layer group measurements shall provide the number of ERROR INDICATION messages sent over X2 per cause, i.e. one counter per L3 message error cause (from 36.423 Section 9.2.6) Trigger: At transmission by the eNodeB of the ERROR INDICATION message over X2. | numeric(18,0) | SUM | SUM | pmX2ErrorIndOutRnlX2Cause14 |  | PEG | Y | 1
DC_E_ERBS_EVENTS_ENODEBFUNCTION | pmX2ConnEstabFailInRnlX2Cause17 | These Radio Network Layer Group measurements shall provide the number of failed incoming X2 Setups per cause, i.e. one counter per L3 message failure cause (from 36.423 Section 9.2.6) Trigger: At transmission by the eNodeB of the X2 SETUP FAILURE message. | numeric(18,0) | SUM | SUM | pmX2ConnEstabFailInRnlX2Cause17 |  | PEG | Y | 1
DC_E_ERBS_EVENTS_ENODEBFUNCTION | pmS1ErrorIndMmeRnlS1Cause15 | Description: These Radio Network Layer Group measurements shall provide the number of MME originated Error Indication received by the eNodeB per cause, i.e. one counter per L3 message error cause (from 36.413 Section 9.2.1.3) Trigger: At reception by the eNodeB of the the ERROR INDICATION message over S1. | numeric(18,0) | SUM | SUM | pmS1ErrorIndMmeRnlS1Cause15 |  | PEG | Y | 1
DC_E_ERBS_EVENTS_ENODEBFUNCTION | pmX2ConnResetOutProtX2Cause3 | These Protocol Group measurements shall provide the number of outgoing X2 resets requested by the eNodeB per cause, i.e. one counter per L3 message reset cause (from 36.423 Section 9.2.6) Trigger: At transmission by the eNodeB of the RESET REQUEST message followed by the reception of the RESET RESPONSE message, over X2, or at expiry of the acknowledgement timer, indicating no RESET RESPONSE message was received from the peer eNB. | numeric(18,0) | SUM | SUM | pmX2ConnResetOutProtX2Cause3 |  | PEG | Y | 1
DC_E_ERBS_EVENTS_ENODEBFUNCTION | pmX2ConnEstabFailOutProtX2Cause0 | These Protocol Group measurements shall provide the number of failed outgoing X2 Setups per cause, i.e. one counter per L3 message failure cause (from 36.423 Section 9.2.6) Trigger: At reception by the eNodeB of the X2 SETUP FAILURE message. | numeric(18,0) | SUM | SUM | pmX2ConnEstabFailOutProtX2Cause0 |  | PEG | Y | 1
DC_E_ERBS_EVENTS_ENODEBFUNCTION | pmX2ConnEstabFailOutProtX2Cause6 | These Protocol Group measurements shall provide the number of failed outgoing X2 Setups per cause, i.e. one counter per L3 message failure cause (from 36.423 Section 9.2.6) Trigger: At reception by the eNodeB of the X2 SETUP FAILURE message. | numeric(18,0) | SUM | SUM | pmX2ConnEstabFailOutProtX2Cause6 |  | PEG | Y | 1
DC_E_ERBS_EVENTS_ENODEBFUNCTION | pmX2ConnEstabFailOutRnlX2Cause1 | These Radio Network Layer Group measurements shall provide the number of failed outgoing X2 Setups per cause, i.e. one counter per L3 message failure cause (from 36.423 Section 9.2.6) Trigger: At reception by the eNodeB of the X2 SETUP FAILURE message. | numeric(18,0) | SUM | SUM | pmX2ConnEstabFailOutRnlX2Cause1 |  | PEG | Y | 1
DC_E_ERBS_EVENTS_ENODEBFUNCTION | pmX2ConnEstabFailInTranX2Cause1 | These Transport Group measurements shall provide the number of failed incoming X2 Setups per cause, i.e. one counter per L3 message failure cause (from 36.423 Section 9.2.6) Trigger: At transmission by the eNodeB of the X2 SETUP FAILURE message. | numeric(18,0) | SUM | SUM | pmX2ConnEstabFailInTranX2Cause1 |  | PEG | Y | 1
DC_E_ERBS_EVENTS_ENODEBFUNCTION | pmS1ErrorIndMmeRnlS1Cause3 | Description: These Radio Network Layer Group measurements shall provide the number of MME originated Error Indication received by the eNodeB per cause, i.e. one counter per L3 message error cause (from 36.413 Section 9.2.1.3) Trigger: At reception by the eNodeB of the the ERROR INDICATION message over S1. | numeric(18,0) | SUM | SUM | pmS1ErrorIndMmeRnlS1Cause3 |  | PEG | Y | 1
DC_E_ERBS_EVENTS_ENODEBFUNCTION | pmX2ErrorIndOutRnlX2Cause28 | Description: These Radio Network Layer group measurements shall provide the number of ERROR INDICATION messages sent over X2 per cause, i.e. one counter per L3 message error cause (from 36.423 Section 9.2.6) Trigger: At transmission by the eNodeB of the ERROR INDICATION message over X2. | numeric(18,0) | SUM | SUM | pmX2ErrorIndOutRnlX2Cause28 |  | PEG | Y | 1
DC_E_ERBS_EVENTS_ENODEBFUNCTION | pmS1ErrorIndMmeRnlS1Cause4 | Description: These Radio Network Layer Group measurements shall provide the number of MME originated Error Indication received by the eNodeB per cause, i.e. one counter per L3 message error cause (from 36.413 Section 9.2.1.3) Trigger: At reception by the eNodeB of the the ERROR INDICATION message over S1. | numeric(18,0) | SUM | SUM | pmS1ErrorIndMmeRnlS1Cause4 |  | PEG | Y | 1
DC_E_ERBS_EVENTS_ENODEBFUNCTION | pmX2ErrorIndInRnlX2Cause22 | Description: These Radio Network Layer Group measurements shall provide the number of ERROR INDICATION messages received over X2 per cause, i.e. one counter per L3 message error cause (from 36.423 Section 9.2.6) Trigger: At reception by the eNodeB of the ERROR INDICATION message over X2. | numeric(18,0) | SUM | SUM | pmX2ErrorIndInRnlX2Cause22 |  | PEG | Y | 1
DC_E_ERBS_EVENTS_ENODEBFUNCTION | pmX2ConnEstabFailInRnlX2Cause16 | These Radio Network Layer Group measurements shall provide the number of failed incoming X2 Setups per cause, i.e. one counter per L3 message failure cause (from 36.423 Section 9.2.6) Trigger: At transmission by the eNodeB of the X2 SETUP FAILURE message. | numeric(18,0) | SUM | SUM | pmX2ConnEstabFailInRnlX2Cause16 |  | PEG | Y | 1
DC_E_ERBS_EVENTS_ENODEBFUNCTION | pmX2ConnEstabFailOutRnlX2Cause22 | These Radio Network Layer Group measurements shall provide the number of failed outgoing X2 Setups per cause, i.e. one counter per L3 message failure cause (from 36.423 Section 9.2.6) Trigger: At reception by the eNodeB of the X2 SETUP FAILURE message. | numeric(18,0) | SUM | SUM | pmX2ConnEstabFailOutRnlX2Cause22 |  | PEG | Y | 1
DC_E_ERBS_EVENTS_ENODEBFUNCTION | pmX2ConnResetInMiscX2Cause2 | Description: These Miscellaneous Group measurements shall provide the number of incoming X2 resets requested by a neighboring eNodeB per cause, i.e. one counter per L3 message reset cause (from 36.423 Section 9.2.6) Trigger: At reception by the eNodeB of the RESET REQUEST message followed by the transmission of the RESET RESPONSE message, over X2. | numeric(18,0) | SUM | SUM | pmX2ConnResetInMiscX2Cause2 |  | PEG | Y | 1
DC_E_ERBS_EVENTS_ENODEBFUNCTION | pmS1ErrorIndMmeNasS1Cause1 | Description: These NAS group measurements shall provide the number of MME originated Error Indication received by the eNodeB per cause, i.e. one counter per L3 message error cause (from 36.413 Section 9.2.1.3) Trigger: At reception by the eNodeB of the the ERROR INDICATION message over S1. | numeric(18,0) | SUM | SUM | pmS1ErrorIndMmeNasS1Cause1 |  | PEG | Y | 1
DC_E_ERBS_EVENTS_ENODEBFUNCTION | pmX2ErrorIndOutMiscX2Cause0 | Description: These Miscellaneous Group measurements shall provide the number of ERROR INDICATION messages sent over X2 per cause, i.e. one counter per L3 message error cause (from 36.423 Section 9.2.6) Trigger: At transmission by the eNodeB of the ERROR INDICATION message over X2. | numeric(18,0) | SUM | SUM | pmX2ErrorIndOutMiscX2Cause0 |  | PEG | Y | 1
DC_E_ERBS_EVENTS_ENODEBFUNCTION | pmX2ConnEstabFailInRnlX2Cause22 | These Radio Network Layer Group measurements shall provide the number of failed incoming X2 Setups per cause, i.e. one counter per L3 message failure cause (from 36.423 Section 9.2.6) Trigger: At transmission by the eNodeB of the X2 SETUP FAILURE message. | numeric(18,0) | SUM | SUM | pmX2ConnEstabFailInRnlX2Cause22 |  | PEG | Y | 1
DC_E_ERBS_EVENTS_ENODEBFUNCTION | pmX2ConnResetOutRnlX2Cause14 | These Radio Network layer Group measurements shall provide the number of outgoing X2 resets requested by the eNodeB per cause, i.e. one counter per L3 message reset cause (from 36.423 Section 9.2.6) Trigger: At transmission by the eNodeB of the RESET REQUEST message followed by the reception of the RESET RESPONSE message, over X2, or at expiry of the acknowledgement timer, indicating no RESET RESPONSE message was received from the peer eNB. | numeric(18,0) | SUM | SUM | pmX2ConnResetOutRnlX2Cause14 |  | PEG | Y | 1
DC_E_ERBS_EVENTS_ENODEBFUNCTION | pmX2ErrorIndOutProtX2Cause0 | Description: These Protocol Group measurements shall provide the number of ERROR INDICATION messages sent over X2 per cause, i.e. one counter per L3 message error cause (from 36.423 Section 9.2.6) Trigger: At transmission by the eNodeB of the ERROR INDICATION message over X2. | numeric(18,0) | SUM | SUM | pmX2ErrorIndOutProtX2Cause0 |  | PEG | Y | 1
DC_E_ERBS_EVENTS_ENODEBFUNCTION | pmS1ErrorIndMmeRnlS1Cause18 | Description: These Radio Network Layer Group measurements shall provide the number of MME originated Error Indication received by the eNodeB per cause, i.e. one counter per L3 message error cause (from 36.413 Section 9.2.1.3) Trigger: At reception by the eNodeB of the the ERROR INDICATION message over S1. | numeric(18,0) | SUM | SUM | pmS1ErrorIndMmeRnlS1Cause18 |  | PEG | Y | 1
DC_E_ERBS_EVENTS_ENODEBFUNCTION | pmX2ConnEstabFailOutRnlX2Cause0 | These Radio Network Layer Group measurements shall provide the number of failed outgoing X2 Setups per cause, i.e. one counter per L3 message failure cause (from 36.423 Section 9.2.6) Trigger: At reception by the eNodeB of the X2 SETUP FAILURE message. | numeric(18,0) | SUM | SUM | pmX2ConnEstabFailOutRnlX2Cause0 |  | PEG | Y | 1
DC_E_ERBS_EVENTS_ENODEBFUNCTION | pmX2ConnResetInRnlX2Cause26 | Description: These Radio Network Layer Group measurements shall provide the number of incoming X2 resets requested by a neighboring eNodeB per cause, i.e. one counter per L3 message reset cause (from 36.423 Section 9.2.6) Trigger: At reception by the eNodeB of the RESET REQUEST message followed by the transmission of the RESET RESPONSE message, over X2. | numeric(18,0) | SUM | SUM | pmX2ConnResetInRnlX2Cause26 |  | PEG | Y | 1
DC_E_ERBS_EVENTS_ENODEBFUNCTION | pmS1ErrorIndMmeRnlS1Cause6 | Description: These Radio Network Layer Group measurements shall provide the number of MME originated Error Indication received by the eNodeB per cause, i.e. one counter per L3 message error cause (from 36.413 Section 9.2.1.3) Trigger: At reception by the eNodeB of the the ERROR INDICATION message over S1. | numeric(18,0) | SUM | SUM | pmS1ErrorIndMmeRnlS1Cause6 |  | PEG | Y | 1
DC_E_ERBS_EVENTS_ENODEBFUNCTION | pmX2ErrorIndOutRnlX2Cause27 | Description: These Radio Network Layer group measurements shall provide the number of ERROR INDICATION messages sent over X2 per cause, i.e. one counter per L3 message error cause (from 36.423 Section 9.2.6) Trigger: At transmission by the eNodeB of the ERROR INDICATION message over X2. | numeric(18,0) | SUM | SUM | pmX2ErrorIndOutRnlX2Cause27 |  | PEG | Y | 1
DC_E_ERBS_EVENTS_ENODEBFUNCTION | pmS1ErrorIndMmeRnlS1Cause8 | Description: These Radio Network Layer Group measurements shall provide the number of MME originated Error Indication received by the eNodeB per cause, i.e. one counter per L3 message error cause (from 36.413 Section 9.2.1.3) Trigger: At reception by the eNodeB of the the ERROR INDICATION message over S1. | numeric(18,0) | SUM | SUM | pmS1ErrorIndMmeRnlS1Cause8 |  | PEG | Y | 1
DC_E_ERBS_EVENTS_ENODEBFUNCTION | pmS1ErrorIndMmeRnlS1Cause29 | Description: These Radio Network Layer Group measurements shall provide the number of MME originated Error Indication received by the eNodeB per cause, i.e. one counter per L3 message error cause (from 36.413 Section 9.2.1.3) Trigger: At reception by the eNodeB of the the ERROR INDICATION message over S1. | numeric(18,0) | SUM | SUM | pmS1ErrorIndMmeRnlS1Cause29 |  | PEG | Y | 1
DC_E_ERBS_EVENTS_ENODEBFUNCTION | pmS1ErrorIndMmeRnlS1Cause10 | Description: These Radio Network Layer Group measurements shall provide the number of MME originated Error Indication received by the eNodeB per cause, i.e. one counter per L3 message error cause (from 36.413 Section 9.2.1.3) Trigger: At reception by the eNodeB of the the ERROR INDICATION message over S1. | numeric(18,0) | SUM | SUM | pmS1ErrorIndMmeRnlS1Cause10 |  | PEG | Y | 1
DC_E_ERBS_EVENTS_ENODEBFUNCTION | pmX2ConnResetOutRnlX2Cause24 | These Radio Network layer Group measurements shall provide the number of outgoing X2 resets requested by the eNodeB per cause, i.e. one counter per L3 message reset cause (from 36.423 Section 9.2.6) Trigger: At transmission by the eNodeB of the RESET REQUEST message followed by the reception of the RESET RESPONSE message, over X2, or at expiry of the acknowledgement timer, indicating no RESET RESPONSE message was received from the peer eNB. | numeric(18,0) | SUM | SUM | pmX2ConnResetOutRnlX2Cause24 |  | PEG | Y | 1
DC_E_ERBS_EVENTS_ENODEBFUNCTION | pmX2ConnResetOutProtX2Cause4 | These Protocol Group measurements shall provide the number of outgoing X2 resets requested by the eNodeB per cause, i.e. one counter per L3 message reset cause (from 36.423 Section 9.2.6) Trigger: At transmission by the eNodeB of the RESET REQUEST message followed by the reception of the RESET RESPONSE message, over X2, or at expiry of the acknowledgement timer, indicating no RESET RESPONSE message was received from the peer eNB. | numeric(18,0) | SUM | SUM | pmX2ConnResetOutProtX2Cause4 |  | PEG | Y | 1
DC_E_ERBS_EVENTS_ENODEBFUNCTION | pmX2ConnEstabFailOutRnlX2Cause3 | These Radio Network Layer Group measurements shall provide the number of failed outgoing X2 Setups per cause, i.e. one counter per L3 message failure cause (from 36.423 Section 9.2.6) Trigger: At reception by the eNodeB of the X2 SETUP FAILURE message. | numeric(18,0) | SUM | SUM | pmX2ConnEstabFailOutRnlX2Cause3 |  | PEG | Y | 1
DC_E_ERBS_EVENTS_ENODEBFUNCTION | pmX2ErrorIndOutRnlX2Cause17 | Description: These Radio Network Layer group measurements shall provide the number of ERROR INDICATION messages sent over X2 per cause, i.e. one counter per L3 message error cause (from 36.423 Section 9.2.6) Trigger: At transmission by the eNodeB of the ERROR INDICATION message over X2. | numeric(18,0) | SUM | SUM | pmX2ErrorIndOutRnlX2Cause17 |  | PEG | Y | 1
DC_E_ERBS_EVENTS_ENODEBFUNCTION | pmX2ErrorIndInRnlX2Cause12 | Description: These Radio Network Layer Group measurements shall provide the number of ERROR INDICATION messages received over X2 per cause, i.e. one counter per L3 message error cause (from 36.423 Section 9.2.6) Trigger: At reception by the eNodeB of the ERROR INDICATION message over X2. | numeric(18,0) | SUM | SUM | pmX2ErrorIndInRnlX2Cause12 |  | PEG | Y | 1
DC_E_ERBS_EVENTS_ENODEBFUNCTION | pmX2ErrorIndInRnlX2Cause24 | Description: These Radio Network Layer Group measurements shall provide the number of ERROR INDICATION messages received over X2 per cause, i.e. one counter per L3 message error cause (from 36.423 Section 9.2.6) Trigger: At reception by the eNodeB of the ERROR INDICATION message over X2. | numeric(18,0) | SUM | SUM | pmX2ErrorIndInRnlX2Cause24 |  | PEG | Y | 1
DC_E_ERBS_EVENTS_ENODEBFUNCTION | pmX2ConnResetOutRnlX2Cause13 | These Radio Network layer Group measurements shall provide the number of outgoing X2 resets requested by the eNodeB per cause, i.e. one counter per L3 message reset cause (from 36.423 Section 9.2.6) Trigger: At transmission by the eNodeB of the RESET REQUEST message followed by the reception of the RESET RESPONSE message, over X2, or at expiry of the acknowledgement timer, indicating no RESET RESPONSE message was received from the peer eNB. | numeric(18,0) | SUM | SUM | pmX2ConnResetOutRnlX2Cause13 |  | PEG | Y | 1
DC_E_ERBS_EVENTS_ENODEBFUNCTION | pmS1ErrorIndEnbRnlS1Cause28 | Description: These Radio Network Layer Group measurements shall provide the number of eNodeB originated Error Indications sent to the MME per cause, i.e. one counter per L3 message error cause (from 36.413 Section 9.2.1.3) Trigger: At transmission by the eNodeB of the ERROR INDICATION message over S1. | numeric(18,0) | SUM | SUM | pmS1ErrorIndEnbRnlS1Cause28 |  | PEG | Y | 1
DC_E_ERBS_EVENTS_ENODEBFUNCTION | pmX2ConnResetInRnlX2Cause20 | Description: These Radio Network Layer Group measurements shall provide the number of incoming X2 resets requested by a neighboring eNodeB per cause, i.e. one counter per L3 message reset cause (from 36.423 Section 9.2.6) Trigger: At reception by the eNodeB of the RESET REQUEST message followed by the transmission of the RESET RESPONSE message, over X2. | numeric(18,0) | SUM | SUM | pmX2ConnResetInRnlX2Cause20 |  | PEG | Y | 1
DC_E_ERBS_EVENTS_ENODEBFUNCTION | pmS1ErrorIndEnbRnlS1Cause2 | Description: These Radio Network Layer Group measurements shall provide the number of eNodeB originated Error Indications sent to the MME per cause, i.e. one counter per L3 message error cause (from 36.413 Section 9.2.1.3) Trigger: At transmission by the eNodeB of the ERROR INDICATION message over S1. | numeric(18,0) | SUM | SUM | pmS1ErrorIndEnbRnlS1Cause2 |  | PEG | Y | 1
DC_E_ERBS_EVENTS_ENODEBFUNCTION | pmX2ConnResetInMiscX2Cause4 | Description: These Miscellaneous Group measurements shall provide the number of incoming X2 resets requested by a neighboring eNodeB per cause, i.e. one counter per L3 message reset cause (from 36.423 Section 9.2.6) Trigger: At reception by the eNodeB of the RESET REQUEST message followed by the transmission of the RESET RESPONSE message, over X2. | numeric(18,0) | SUM | SUM | pmX2ConnResetInMiscX2Cause4 |  | PEG | Y | 1
DC_E_ERBS_EVENTS_ENODEBFUNCTION | pmX2ErrorIndInRnlX2Cause10 | Description: These Radio Network Layer Group measurements shall provide the number of ERROR INDICATION messages received over X2 per cause, i.e. one counter per L3 message error cause (from 36.423 Section 9.2.6) Trigger: At reception by the eNodeB of the ERROR INDICATION message over X2. | numeric(18,0) | SUM | SUM | pmX2ErrorIndInRnlX2Cause10 |  | PEG | Y | 1
DC_E_ERBS_EVENTS_ENODEBFUNCTION | pmX2ErrorIndInRnlX2Cause27 | Description: These Radio Network Layer Group measurements shall provide the number of ERROR INDICATION messages received over X2 per cause, i.e. one counter per L3 message error cause (from 36.423 Section 9.2.6) Trigger: At reception by the eNodeB of the ERROR INDICATION message over X2. | numeric(18,0) | SUM | SUM | pmX2ErrorIndInRnlX2Cause27 |  | PEG | Y | 1
DC_E_ERBS_EVENTS_ENODEBFUNCTION | pmX2ConnResetInRnlX2Cause12 | Description: These Radio Network Layer Group measurements shall provide the number of incoming X2 resets requested by a neighboring eNodeB per cause, i.e. one counter per L3 message reset cause (from 36.423 Section 9.2.6) Trigger: At reception by the eNodeB of the RESET REQUEST message followed by the transmission of the RESET RESPONSE message, over X2. | numeric(18,0) | SUM | SUM | pmX2ConnResetInRnlX2Cause12 |  | PEG | Y | 1
DC_E_ERBS_EVENTS_ENODEBFUNCTION | pmX2ConnResetOutRnlX2Cause23 | These Radio Network layer Group measurements shall provide the number of outgoing X2 resets requested by the eNodeB per cause, i.e. one counter per L3 message reset cause (from 36.423 Section 9.2.6) Trigger: At transmission by the eNodeB of the RESET REQUEST message followed by the reception of the RESET RESPONSE message, over X2, or at expiry of the acknowledgement timer, indicating no RESET RESPONSE message was received from the peer eNB. | numeric(18,0) | SUM | SUM | pmX2ConnResetOutRnlX2Cause23 |  | PEG | Y | 1
DC_E_ERBS_EVENTS_ENODEBFUNCTION | pmX2ConnResetOutMiscX2Cause4 | Description: These Miscellaneous Group measurements shall provide the number of outgoing X2 resets requested by the eNodeB per cause, i.e. one counter per L3 message reset cause (from 36.423 Section 9.2.6) Trigger: At transmission by the eNodeB of the RESET REQUEST message followed by the reception of the RESET RESPONSE message, over X2, or at expiry of the acknowledgement timer, indicating no RESET RESPONSE message was received from the peer eNB. | numeric(18,0) | SUM | SUM | pmX2ConnResetOutMiscX2Cause4 |  | PEG | Y | 1
DC_E_ERBS_EVENTS_ENODEBFUNCTION | pmS1ErrorIndEnbMiscS1Cause4 | Description: These Miscellaneous Group measurements shall provide the number of eNodeB originated Error Indications sent to the MME per cause, i.e. one counter per L3 message error cause (from 36.413 Section 9.2.1.3) Trigger: At transmission by the eNodeB of the ERROR INDICATION message over S1. | numeric(18,0) | SUM | SUM | pmS1ErrorIndEnbMiscS1Cause4 |  | PEG | Y | 1
DC_E_ERBS_EVENTS_ENODEBFUNCTION | pmX2ConnResetInProtX2Cause0 | Description: These Protocol Group measurements shall provide the number of incoming X2 resets requested by a neighboring eNodeB per cause, i.e. one counter per L3 message reset cause (from 36.423 Section 9.2.6) Trigger: At reception by the eNodeB of the RESET REQUEST message followed by the transmission of the RESET RESPONSE message, over X2. | numeric(18,0) | SUM | SUM | pmX2ConnResetInProtX2Cause0 |  | PEG | Y | 1
DC_E_ERBS_EVENTS_ENODEBFUNCTION | pmS1ErrorIndEnbRnlS1Cause25 | Description: These Radio Network Layer Group measurements shall provide the number of eNodeB originated Error Indications sent to the MME per cause, i.e. one counter per L3 message error cause (from 36.413 Section 9.2.1.3) Trigger: At transmission by the eNodeB of the ERROR INDICATION message over S1. | numeric(18,0) | SUM | SUM | pmS1ErrorIndEnbRnlS1Cause25 |  | PEG | Y | 1
DC_E_ERBS_EVENTS_ENODEBFUNCTION | pmX2ConnResetInRnlX2Cause13 | Description: These Radio Network Layer Group measurements shall provide the number of incoming X2 resets requested by a neighboring eNodeB per cause, i.e. one counter per L3 message reset cause (from 36.423 Section 9.2.6) Trigger: At reception by the eNodeB of the RESET REQUEST message followed by the transmission of the RESET RESPONSE message, over X2. | numeric(18,0) | SUM | SUM | pmX2ConnResetInRnlX2Cause13 |  | PEG | Y | 1
DC_E_ERBS_EVENTS_ENODEBFUNCTION | pmS1ErrorIndEnbRnlS1Cause12 | Description: These Radio Network Layer Group measurements shall provide the number of eNodeB originated Error Indications sent to the MME per cause, i.e. one counter per L3 message error cause (from 36.413 Section 9.2.1.3) Trigger: At transmission by the eNodeB of the ERROR INDICATION message over S1. | numeric(18,0) | SUM | SUM | pmS1ErrorIndEnbRnlS1Cause12 |  | PEG | Y | 1
DC_E_ERBS_EVENTS_ENODEBFUNCTION | pmX2ConnResetOutRnlX2Cause26 | These Radio Network layer Group measurements shall provide the number of outgoing X2 resets requested by the eNodeB per cause, i.e. one counter per L3 message reset cause (from 36.423 Section 9.2.6) Trigger: At transmission by the eNodeB of the RESET REQUEST message followed by the reception of the RESET RESPONSE message, over X2, or at expiry of the acknowledgement timer, indicating no RESET RESPONSE message was received from the peer eNB. | numeric(18,0) | SUM | SUM | pmX2ConnResetOutRnlX2Cause26 |  | PEG | Y | 1
DC_E_ERBS_EVENTS_ENODEBFUNCTION | pmX2ConnResetOutRnlX2Cause18 | These Radio Network layer Group measurements shall provide the number of outgoing X2 resets requested by the eNodeB per cause, i.e. one counter per L3 message reset cause (from 36.423 Section 9.2.6) Trigger: At transmission by the eNodeB of the RESET REQUEST message followed by the reception of the RESET RESPONSE message, over X2, or at expiry of the acknowledgement timer, indicating no RESET RESPONSE message was received from the peer eNB. | numeric(18,0) | SUM | SUM | pmX2ConnResetOutRnlX2Cause18 |  | PEG | Y | 1
DC_E_ERBS_EVENTS_ENODEBFUNCTION | pmS1ErrorIndMmeProtS1Cause3 | Description: These Protocol Group measurements shall provide the number of MME originated Error Indication received by the eNodeB per cause, i.e. one counter per L3 message error cause (from 36.413 Section 9.2.1.3) Trigger: At reception by the eNodeB of the the ERROR INDICATION message over S1. | numeric(18,0) | SUM | SUM | pmS1ErrorIndMmeProtS1Cause3 |  | PEG | Y | 1
DC_E_ERBS_EVENTS_ENODEBFUNCTION | pmX2ErrorIndInRnlX2Cause25 | Description: These Radio Network Layer Group measurements shall provide the number of ERROR INDICATION messages received over X2 per cause, i.e. one counter per L3 message error cause (from 36.423 Section 9.2.6) Trigger: At reception by the eNodeB of the ERROR INDICATION message over X2. | numeric(18,0) | SUM | SUM | pmX2ErrorIndInRnlX2Cause25 |  | PEG | Y | 1
DC_E_ERBS_EVENTS_ENODEBFUNCTION | pmX2ConnEstabFailInProtX2Cause1 | These Protocol Group measurements shall provide the number of failed incoming X2 Setups per cause, i.e. one counter per L3 message failure cause (from 36.423 Section 9.2.6) Trigger: At transmission by the eNodeB of the X2 SETUP FAILURE message. | numeric(18,0) | SUM | SUM | pmX2ConnEstabFailInProtX2Cause1 |  | PEG | Y | 1
DC_E_ERBS_EVENTS_ENODEBFUNCTION | pmS1ErrorIndMmeMiscS1Cause0 | Description: These Miscellaneous Group measurements shall provide the number of MME originated Error Indication received by the eNodeB per cause, i.e. one counter per L3 message error cause (from 36.413 Section 9.2.1.3) Trigger: At reception by the eNodeB of the the ERROR INDICATION message over S1. | numeric(18,0) | SUM | SUM | pmS1ErrorIndMmeMiscS1Cause0 |  | PEG | Y | 1
DC_E_ERBS_EVENTS_ENODEBFUNCTION | pmS1ErrorIndEnbRnlS1Cause20 | Description: These Radio Network Layer Group measurements shall provide the number of eNodeB originated Error Indications sent to the MME per cause, i.e. one counter per L3 message error cause (from 36.413 Section 9.2.1.3) Trigger: At transmission by the eNodeB of the ERROR INDICATION message over S1. | numeric(18,0) | SUM | SUM | pmS1ErrorIndEnbRnlS1Cause20 |  | PEG | Y | 1
DC_E_ERBS_EVENTS_ENODEBFUNCTION | pmX2ErrorIndInRnlX2Cause17 | Description: These Radio Network Layer Group measurements shall provide the number of ERROR INDICATION messages received over X2 per cause, i.e. one counter per L3 message error cause (from 36.423 Section 9.2.6) Trigger: At reception by the eNodeB of the ERROR INDICATION message over X2. | numeric(18,0) | SUM | SUM | pmX2ErrorIndInRnlX2Cause17 |  | PEG | Y | 1
DC_E_ERBS_EVENTS_ENODEBFUNCTION | pmS1ErrorIndEnbProtS1Cause5 | Description: These Protocol Group measurements shall provide the number of eNodeB originated Error Indications sent to the MME per cause, i.e. one counter per L3 message error cause (from 36.413 Section 9.2.1.3) Trigger: At transmission by the eNodeB of the ERROR INDICATION message over S1. | numeric(18,0) | SUM | SUM | pmS1ErrorIndEnbProtS1Cause5 |  | PEG | Y | 1
DC_E_ERBS_EVENTS_ENODEBFUNCTION | pmS1ErrorIndEnbRnlS1Cause35 | Description: These Radio Network Layer Group measurements shall provide the number of eNodeB originated Error Indications sent to the MME per cause, i.e. one counter per L3 message error cause (from 36.413 Section 9.2.1.3) Trigger: At transmission by the eNodeB of the ERROR INDICATION message over S1. | numeric(18,0) | SUM | SUM | pmS1ErrorIndEnbRnlS1Cause35 |  | PEG | Y | 1
DC_E_ERBS_EVENTS_ENODEBFUNCTION | pmS1ErrorIndEnbProtS1Cause3 | Description: These Protocol Group measurements shall provide the number of eNodeB originated Error Indications sent to the MME per cause, i.e. one counter per L3 message error cause (from 36.413 Section 9.2.1.3) Trigger: At transmission by the eNodeB of the ERROR INDICATION message over S1. | numeric(18,0) | SUM | SUM | pmS1ErrorIndEnbProtS1Cause3 |  | PEG | Y | 1
DC_E_ERBS_EVENTS_ENODEBFUNCTION | pmX2ErrorIndInMiscX2Cause4 | Description: These Miscellaneous Group measurements shall provide the number of ERROR INDICATION messages received over X2 per cause, i.e. one counter per L3 message error cause (from 36.423 Section 9.2.6) Trigger: At reception by the eNodeB of the ERROR INDICATION message over X2. | numeric(18,0) | SUM | SUM | pmX2ErrorIndInMiscX2Cause4 |  | PEG | Y | 1
DC_E_ERBS_EVENTS_ENODEBFUNCTION | pmX2ErrorIndInRnlX2Cause18 | Description: These Radio Network Layer Group measurements shall provide the number of ERROR INDICATION messages received over X2 per cause, i.e. one counter per L3 message error cause (from 36.423 Section 9.2.6) Trigger: At reception by the eNodeB of the ERROR INDICATION message over X2. | numeric(18,0) | SUM | SUM | pmX2ErrorIndInRnlX2Cause18 |  | PEG | Y | 1
DC_E_ERBS_EVENTS_ENODEBFUNCTION | pmS1ErrorIndEnbRnlS1Cause13 | Description: These Radio Network Layer Group measurements shall provide the number of eNodeB originated Error Indications sent to the MME per cause, i.e. one counter per L3 message error cause (from 36.413 Section 9.2.1.3) Trigger: At transmission by the eNodeB of the ERROR INDICATION message over S1. | numeric(18,0) | SUM | SUM | pmS1ErrorIndEnbRnlS1Cause13 |  | PEG | Y | 1
DC_E_ERBS_EVENTS_ENODEBFUNCTION | pmX2ConnResetOutRnlX2Cause25 | These Radio Network layer Group measurements shall provide the number of outgoing X2 resets requested by the eNodeB per cause, i.e. one counter per L3 message reset cause (from 36.423 Section 9.2.6) Trigger: At transmission by the eNodeB of the RESET REQUEST message followed by the reception of the RESET RESPONSE message, over X2, or at expiry of the acknowledgement timer, indicating no RESET RESPONSE message was received from the peer eNB. | numeric(18,0) | SUM | SUM | pmX2ConnResetOutRnlX2Cause25 |  | PEG | Y | 1
DC_E_ERBS_EVENTS_ENODEBFUNCTION | pmX2ConnEstabFailInRnlX2Cause5 | These Radio Network Layer Group measurements shall provide the number of failed incoming X2 Setups per cause, i.e. one counter per L3 message failure cause (from 36.423 Section 9.2.6) Trigger: At transmission by the eNodeB of the X2 SETUP FAILURE message. | numeric(18,0) | SUM | SUM | pmX2ConnEstabFailInRnlX2Cause5 |  | PEG | Y | 1
DC_E_ERBS_EVENTS_ENODEBFUNCTION | pmX2ConnEstabFailOutRnlX2Cause2 | These Radio Network Layer Group measurements shall provide the number of failed outgoing X2 Setups per cause, i.e. one counter per L3 message failure cause (from 36.423 Section 9.2.6) Trigger: At reception by the eNodeB of the X2 SETUP FAILURE message. | numeric(18,0) | SUM | SUM | pmX2ConnEstabFailOutRnlX2Cause2 |  | PEG | Y | 1
DC_E_ERBS_EVENTS_ENODEBFUNCTION | pmX2ErrorIndOutRnlX2Cause22 | Description: These Radio Network Layer group measurements shall provide the number of ERROR INDICATION messages sent over X2 per cause, i.e. one counter per L3 message error cause (from 36.423 Section 9.2.6) Trigger: At transmission by the eNodeB of the ERROR INDICATION message over X2. | numeric(18,0) | SUM | SUM | pmX2ErrorIndOutRnlX2Cause22 |  | PEG | Y | 1
DC_E_ERBS_EVENTS_ENODEBFUNCTION | pmX2ErrorIndOutProtX2Cause6 | Description: These Protocol Group measurements shall provide the number of ERROR INDICATION messages sent over X2 per cause, i.e. one counter per L3 message error cause (from 36.423 Section 9.2.6) Trigger: At transmission by the eNodeB of the ERROR INDICATION message over X2. | numeric(18,0) | SUM | SUM | pmX2ErrorIndOutProtX2Cause6 |  | PEG | Y | 1
DC_E_ERBS_EVENTS_ENODEBFUNCTION | pmS1ErrorIndEnbTranS1Cause0 | Description: These Transport Group measurements shall provide the number of eNodeB originated Error Indications sent to the MME per cause, i.e. one counter per L3 message error cause (from 36.413 Section 9.2.1.3) Trigger: At transmission by the eNodeB of the ERROR INDICATION message over S1. | numeric(18,0) | SUM | SUM | pmS1ErrorIndEnbTranS1Cause0 |  | PEG | Y | 1
DC_E_ERBS_EVENTS_ENODEBFUNCTION | pmS1ErrorIndEnbRnlS1Cause6 | Description: These Radio Network Layer Group measurements shall provide the number of eNodeB originated Error Indications sent to the MME per cause, i.e. one counter per L3 message error cause (from 36.413 Section 9.2.1.3) Trigger: At transmission by the eNodeB of the ERROR INDICATION message over S1. | numeric(18,0) | SUM | SUM | pmS1ErrorIndEnbRnlS1Cause6 |  | PEG | Y | 1
DC_E_ERBS_EVENTS_ENODEBFUNCTION | pmX2ErrorIndInRnlX2Cause7 | Description: These Radio Network Layer Group measurements shall provide the number of ERROR INDICATION messages received over X2 per cause, i.e. one counter per L3 message error cause (from 36.423 Section 9.2.6) Trigger: At reception by the eNodeB of the ERROR INDICATION message over X2. | numeric(18,0) | SUM | SUM | pmX2ErrorIndInRnlX2Cause7 |  | PEG | Y | 1
DC_E_ERBS_EVENTS_ENODEBFUNCTION | pmX2ErrorIndInRnlX2Cause5 | Description: These Radio Network Layer Group measurements shall provide the number of ERROR INDICATION messages received over X2 per cause, i.e. one counter per L3 message error cause (from 36.423 Section 9.2.6) Trigger: At reception by the eNodeB of the ERROR INDICATION message over X2. | numeric(18,0) | SUM | SUM | pmX2ErrorIndInRnlX2Cause5 |  | PEG | Y | 1
DC_E_ERBS_EVENTS_ENODEBFUNCTION | pmX2ConnResetInRnlX2Cause21 | Description: These Radio Network Layer Group measurements shall provide the number of incoming X2 resets requested by a neighboring eNodeB per cause, i.e. one counter per L3 message reset cause (from 36.423 Section 9.2.6) Trigger: At reception by the eNodeB of the RESET REQUEST message followed by the transmission of the RESET RESPONSE message, over X2. | numeric(18,0) | SUM | SUM | pmX2ConnResetInRnlX2Cause21 |  | PEG | Y | 1
DC_E_ERBS_EVENTS_ENODEBFUNCTION | pmX2ConnEstabFailInMiscX2Cause1 | These Miscellaneous Group measurements shall provide the number of failed incoming X2 Setups per cause, i.e. one counter per L3 message failure cause (from 36.423 Section 9.2.6) Trigger: At transmission by the eNodeB of the X2 SETUP FAILURE message. | numeric(18,0) | SUM | SUM | pmX2ConnEstabFailInMiscX2Cause1 |  | PEG | Y | 1
DC_E_ERBS_EVENTS_ENODEBFUNCTION | pmX2ErrorIndOutMiscX2Cause4 | Description: These Miscellaneous Group measurements shall provide the number of ERROR INDICATION messages sent over X2 per cause, i.e. one counter per L3 message error cause (from 36.423 Section 9.2.6) Trigger: At transmission by the eNodeB of the ERROR INDICATION message over X2. | numeric(18,0) | SUM | SUM | pmX2ErrorIndOutMiscX2Cause4 |  | PEG | Y | 1
DC_E_ERBS_EVENTS_ENODEBFUNCTION | pmX2ConnResetOutRnlX2Cause19 | These Radio Network layer Group measurements shall provide the number of outgoing X2 resets requested by the eNodeB per cause, i.e. one counter per L3 message reset cause (from 36.423 Section 9.2.6) Trigger: At transmission by the eNodeB of the RESET REQUEST message followed by the reception of the RESET RESPONSE message, over X2, or at expiry of the acknowledgement timer, indicating no RESET RESPONSE message was received from the peer eNB. | numeric(18,0) | SUM | SUM | pmX2ConnResetOutRnlX2Cause19 |  | PEG | Y | 1
DC_E_ERBS_EVENTS_ENODEBFUNCTION | pmS1ErrorIndEnbNasS1Cause4 | Description: These NAS Group measurements shall provide the number of eNodeB originated Error Indications sent to the MME per cause, i.e. one counter per L3 message error cause (from 36.413 Section 9.2.1.3) Trigger: At transmission by the eNodeB of the ERROR INDICATION message over S1. | numeric(18,0) | SUM | SUM | pmS1ErrorIndEnbNasS1Cause4 |  | PEG | Y | 1
DC_E_ERBS_EVENTS_ENODEBFUNCTION | pmX2ConnResetInRnlX2Cause6 | Description: These Radio Network Layer Group measurements shall provide the number of incoming X2 resets requested by a neighboring eNodeB per cause, i.e. one counter per L3 message reset cause (from 36.423 Section 9.2.6) Trigger: At reception by the eNodeB of the RESET REQUEST message followed by the transmission of the RESET RESPONSE message, over X2. | numeric(18,0) | SUM | SUM | pmX2ConnResetInRnlX2Cause6 |  | PEG | Y | 1
DC_E_ERBS_EVENTS_ENODEBFUNCTION | pmX2ErrorIndOutRnlX2Cause3 | Description: These Radio Network Layer group measurements shall provide the number of ERROR INDICATION messages sent over X2 per cause, i.e. one counter per L3 message error cause (from 36.423 Section 9.2.6) Trigger: At transmission by the eNodeB of the ERROR INDICATION message over X2. | numeric(18,0) | SUM | SUM | pmX2ErrorIndOutRnlX2Cause3 |  | PEG | Y | 1
DC_E_ERBS_EVENTS_ENODEBFUNCTION | pmS1ErrorIndEnbTranS1Cause1 | Description: These Transport Group measurements shall provide the number of eNodeB originated Error Indications sent to the MME per cause, i.e. one counter per L3 message error cause (from 36.413 Section 9.2.1.3) Trigger: At transmission by the eNodeB of the ERROR INDICATION message over S1. | numeric(18,0) | SUM | SUM | pmS1ErrorIndEnbTranS1Cause1 |  | PEG | Y | 1
DC_E_ERBS_EVENTS_ENODEBFUNCTION | pmX2ErrorIndOutRnlX2Cause15 | Description: These Radio Network Layer group measurements shall provide the number of ERROR INDICATION messages sent over X2 per cause, i.e. one counter per L3 message error cause (from 36.423 Section 9.2.6) Trigger: At transmission by the eNodeB of the ERROR INDICATION message over X2. | numeric(18,0) | SUM | SUM | pmX2ErrorIndOutRnlX2Cause15 |  | PEG | Y | 1
DC_E_ERBS_EVENTS_ENODEBFUNCTION | pmX2ErrorIndInMiscX2Cause3 | Description: These Miscellaneous Group measurements shall provide the number of ERROR INDICATION messages received over X2 per cause, i.e. one counter per L3 message error cause (from 36.423 Section 9.2.6) Trigger: At reception by the eNodeB of the ERROR INDICATION message over X2. | numeric(18,0) | SUM | SUM | pmX2ErrorIndInMiscX2Cause3 |  | PEG | Y | 1
DC_E_ERBS_EVENTS_ENODEBFUNCTION | pmS1ErrorIndEnbRnlS1Cause33 | Description: These Radio Network Layer Group measurements shall provide the number of eNodeB originated Error Indications sent to the MME per cause, i.e. one counter per L3 message error cause (from 36.413 Section 9.2.1.3) Trigger: At transmission by the eNodeB of the ERROR INDICATION message over S1. | numeric(18,0) | SUM | SUM | pmS1ErrorIndEnbRnlS1Cause33 |  | PEG | Y | 1
DC_E_ERBS_EVENTS_ENODEBFUNCTION | pmX2ConnEstabFailInTranX2Cause0 | These Transport Group measurements shall provide the number of failed incoming X2 Setups per cause, i.e. one counter per L3 message failure cause (from 36.423 Section 9.2.6) Trigger: At transmission by the eNodeB of the X2 SETUP FAILURE message. | numeric(18,0) | SUM | SUM | pmX2ConnEstabFailInTranX2Cause0 |  | PEG | Y | 1
DC_E_ERBS_EVENTS_ENODEBFUNCTION | pmS1ErrorIndMmeRnlS1Cause37 | Description: These Radio Network Layer Group measurements shall provide the number of MME originated Error Indication received by the eNodeB per cause, i.e. one counter per L3 message error cause (from 36.413 Section 9.2.1.3) Trigger: At reception by the eNodeB of the the ERROR INDICATION message over S1. | numeric(18,0) | SUM | SUM | pmS1ErrorIndMmeRnlS1Cause37 |  | PEG | Y | 1
DC_E_ERBS_EVENTS_ENODEBFUNCTION | pmX2ConnEstabFailOutRnlX2Cause23 | These Radio Network Layer Group measurements shall provide the number of failed outgoing X2 Setups per cause, i.e. one counter per L3 message failure cause (from 36.423 Section 9.2.6) Trigger: At reception by the eNodeB of the X2 SETUP FAILURE message. | numeric(18,0) | SUM | SUM | pmX2ConnEstabFailOutRnlX2Cause23 |  | PEG | Y | 1
DC_E_ERBS_EVENTS_ENODEBFUNCTION | pmS1ErrorIndMmeRnlS1Cause31 | Description: These Radio Network Layer Group measurements shall provide the number of MME originated Error Indication received by the eNodeB per cause, i.e. one counter per L3 message error cause (from 36.413 Section 9.2.1.3) Trigger: At reception by the eNodeB of the the ERROR INDICATION message over S1. | numeric(18,0) | SUM | SUM | pmS1ErrorIndMmeRnlS1Cause31 |  | PEG | Y | 1
DC_E_ERBS_EVENTS_ENODEBFUNCTION | pmS1ErrorIndEnbProtS1Cause0 | Description: These Protocol Group measurements shall provide the number of eNodeB originated Error Indications sent to the MME per cause, i.e. one counter per L3 message error cause (from 36.413 Section 9.2.1.3) Trigger: At transmission by the eNodeB of the ERROR INDICATION message over S1. | numeric(18,0) | SUM | SUM | pmS1ErrorIndEnbProtS1Cause0 |  | PEG | Y | 1
DC_E_ERBS_EVENTS_ENODEBFUNCTION | pmS1ErrorIndEnbRnlS1Cause5 | Description: These Radio Network Layer Group measurements shall provide the number of eNodeB originated Error Indications sent to the MME per cause, i.e. one counter per L3 message error cause (from 36.413 Section 9.2.1.3) Trigger: At transmission by the eNodeB of the ERROR INDICATION message over S1. | numeric(18,0) | SUM | SUM | pmS1ErrorIndEnbRnlS1Cause5 |  | PEG | Y | 1
DC_E_ERBS_EVENTS_ENODEBFUNCTION | pmX2ErrorIndInRnlX2Cause1 | Description: These Radio Network Layer Group measurements shall provide the number of ERROR INDICATION messages received over X2 per cause, i.e. one counter per L3 message error cause (from 36.423 Section 9.2.6) Trigger: At reception by the eNodeB of the ERROR INDICATION message over X2. | numeric(18,0) | SUM | SUM | pmX2ErrorIndInRnlX2Cause1 |  | PEG | Y | 1
DC_E_ERBS_EVENTS_ENODEBFUNCTION | pmX2ConnEstabFailOutProtX2Cause1 | These Protocol Group measurements shall provide the number of failed outgoing X2 Setups per cause, i.e. one counter per L3 message failure cause (from 36.423 Section 9.2.6) Trigger: At reception by the eNodeB of the X2 SETUP FAILURE message. | numeric(18,0) | SUM | SUM | pmX2ConnEstabFailOutProtX2Cause1 |  | PEG | Y | 1
DC_E_ERBS_EVENTS_ENODEBFUNCTION | pmX2ErrorIndOutRnlX2Cause1 | Description: These Radio Network Layer group measurements shall provide the number of ERROR INDICATION messages sent over X2 per cause, i.e. one counter per L3 message error cause (from 36.423 Section 9.2.6) Trigger: At transmission by the eNodeB of the ERROR INDICATION message over X2. | numeric(18,0) | SUM | SUM | pmX2ErrorIndOutRnlX2Cause1 |  | PEG | Y | 1
DC_E_ERBS_EVENTS_ENODEBFUNCTION | pmS1ErrorIndEnbProtS1Cause6 | Description: These Protocol Group measurements shall provide the number of eNodeB originated Error Indications sent to the MME per cause, i.e. one counter per L3 message error cause (from 36.413 Section 9.2.1.3) Trigger: At transmission by the eNodeB of the ERROR INDICATION message over S1. | numeric(18,0) | SUM | SUM | pmS1ErrorIndEnbProtS1Cause6 |  | PEG | Y | 1
DC_E_ERBS_EVENTS_ENODEBFUNCTION | pmX2ErrorIndInRnlX2Cause16 | Description: These Radio Network Layer Group measurements shall provide the number of ERROR INDICATION messages received over X2 per cause, i.e. one counter per L3 message error cause (from 36.423 Section 9.2.6) Trigger: At reception by the eNodeB of the ERROR INDICATION message over X2. | numeric(18,0) | SUM | SUM | pmX2ErrorIndInRnlX2Cause16 |  | PEG | Y | 1
DC_E_ERBS_EVENTS_ENODEBFUNCTION | pmX2ConnResetInRnlX2Cause7 | Description: These Radio Network Layer Group measurements shall provide the number of incoming X2 resets requested by a neighboring eNodeB per cause, i.e. one counter per L3 message reset cause (from 36.423 Section 9.2.6) Trigger: At reception by the eNodeB of the RESET REQUEST message followed by the transmission of the RESET RESPONSE message, over X2. | numeric(18,0) | SUM | SUM | pmX2ConnResetInRnlX2Cause7 |  | PEG | Y | 1
DC_E_ERBS_EVENTS_ENODEBFUNCTION | pmS1ErrorIndEnbRnlS1Cause7 | Description: These Radio Network Layer Group measurements shall provide the number of eNodeB originated Error Indications sent to the MME per cause, i.e. one counter per L3 message error cause (from 36.413 Section 9.2.1.3) Trigger: At transmission by the eNodeB of the ERROR INDICATION message over S1. | numeric(18,0) | SUM | SUM | pmS1ErrorIndEnbRnlS1Cause7 |  | PEG | Y | 1
DC_E_ERBS_EVENTS_ENODEBFUNCTION | pmX2ErrorIndOutRnlX2Cause9 | Description: These Radio Network Layer group measurements shall provide the number of ERROR INDICATION messages sent over X2 per cause, i.e. one counter per L3 message error cause (from 36.423 Section 9.2.6) Trigger: At transmission by the eNodeB of the ERROR INDICATION message over X2. | numeric(18,0) | SUM | SUM | pmX2ErrorIndOutRnlX2Cause9 |  | PEG | Y | 1
DC_E_ERBS_EVENTS_ENODEBFUNCTION | pmX2ConnResetInProtX2Cause3 | Description: These Protocol Group measurements shall provide the number of incoming X2 resets requested by a neighboring eNodeB per cause, i.e. one counter per L3 message reset cause (from 36.423 Section 9.2.6) Trigger: At reception by the eNodeB of the RESET REQUEST message followed by the transmission of the RESET RESPONSE message, over X2. | numeric(18,0) | SUM | SUM | pmX2ConnResetInProtX2Cause3 |  | PEG | Y | 1
DC_E_ERBS_EVENTS_ENODEBFUNCTION | pmX2ConnResetOutProtX2Cause5 | These Protocol Group measurements shall provide the number of outgoing X2 resets requested by the eNodeB per cause, i.e. one counter per L3 message reset cause (from 36.423 Section 9.2.6) Trigger: At transmission by the eNodeB of the RESET REQUEST message followed by the reception of the RESET RESPONSE message, over X2, or at expiry of the acknowledgement timer, indicating no RESET RESPONSE message was received from the peer eNB. | numeric(18,0) | SUM | SUM | pmX2ConnResetOutProtX2Cause5 |  | PEG | Y | 1
DC_E_ERBS_EVENTS_ENODEBFUNCTION | pmX2ErrorIndOutTransX2Cause1 | Description: These Transport Group measurements shall provide the number of ERROR INDICATION messages sent over X2 per cause, i.e. one counter per L3 message error cause (from 36.423 .2.6) | numeric(18,0) | SUM | SUM | pmX2ErrorIndOutTransX2Cause1 |  | PEG | Y | 1
DC_E_ERBS_EVENTS_ENODEBFUNCTION | pmS1ErrorIndMmeRnlS1Cause13 | Description: These Radio Network Layer Group measurements shall provide the number of MME originated Error Indication received by the eNodeB per cause, i.e. one counter per L3 message error cause (from 36.413 Section 9.2.1.3) Trigger: At reception by the eNodeB of the the ERROR INDICATION message over S1. | numeric(18,0) | SUM | SUM | pmS1ErrorIndMmeRnlS1Cause13 |  | PEG | Y | 1
DC_E_ERBS_EVENTS_ENODEBFUNCTION | pmX2ConnResetInRnlX2Cause0 | Description: These Radio Network Layer Group measurements shall provide the number of incoming X2 resets requested by a neighboring eNodeB per cause, i.e. one counter per L3 message reset cause (from 36.423 Section 9.2.6) Trigger: At reception by the eNodeB of the RESET REQUEST message followed by the transmission of the RESET RESPONSE message, over X2. | numeric(18,0) | SUM | SUM | pmX2ConnResetInRnlX2Cause0 |  | PEG | Y | 1
DC_E_ERBS_EVENTS_ENODEBFUNCTION | pmS1ErrorIndEnbRnlS1Cause26 | Description: These Radio Network Layer Group measurements shall provide the number of eNodeB originated Error Indications sent to the MME per cause, i.e. one counter per L3 message error cause (from 36.413 Section 9.2.1.3) Trigger: At transmission by the eNodeB of the ERROR INDICATION message over S1. | numeric(18,0) | SUM | SUM | pmS1ErrorIndEnbRnlS1Cause26 |  | PEG | Y | 1
DC_E_ERBS_EVENTS_ENODEBFUNCTION | pmS1ErrorIndEnbRnlS1Cause18 | Description: These Radio Network Layer Group measurements shall provide the number of eNodeB originated Error Indications sent to the MME per cause, i.e. one counter per L3 message error cause (from 36.413 Section 9.2.1.3) Trigger: At transmission by the eNodeB of the ERROR INDICATION message over S1. | numeric(18,0) | SUM | SUM | pmS1ErrorIndEnbRnlS1Cause18 |  | PEG | Y | 1
DC_E_ERBS_EVENTS_ENODEBFUNCTION | pmX2ConnEstabSucc | This measurement shall provide the number of successful X2 setups.Trigger: At reception by the eNodeB of the X2 SETUP RESPONSE. | numeric(18,0) | SUM | SUM | pmX2ConnEstabSucc |  | PEG | Y | 1
DC_E_ERBS_EVENTS_ENODEBFUNCTION | pmX2ConnResetOutProtX2Cause0 | These Protocol Group measurements shall provide the number of outgoing X2 resets requested by the eNodeB per cause, i.e. one counter per L3 message reset cause (from 36.423 Section 9.2.6) Trigger: At transmission by the eNodeB of the RESET REQUEST message followed by the reception of the RESET RESPONSE message, over X2, or at expiry of the acknowledgement timer, indicating no RESET RESPONSE message was received from the peer eNB. | numeric(18,0) | SUM | SUM | pmX2ConnResetOutProtX2Cause0 |  | PEG | Y | 1
DC_E_ERBS_EVENTS_ENODEBFUNCTION | pmX2ConnEstabFailInRnlX2Cause10 | These Radio Network Layer Group measurements shall provide the number of failed incoming X2 Setups per cause, i.e. one counter per L3 message failure cause (from 36.423 Section 9.2.6) Trigger: At transmission by the eNodeB of the X2 SETUP FAILURE message. | numeric(18,0) | SUM | SUM | pmX2ConnEstabFailInRnlX2Cause10 |  | PEG | Y | 1
DC_E_ERBS_EVENTS_ENODEBFUNCTION | pmX2ConnResetInProtX2Cause5 | Description: These Protocol Group measurements shall provide the number of incoming X2 resets requested by a neighboring eNodeB per cause, i.e. one counter per L3 message reset cause (from 36.423 Section 9.2.6) Trigger: At reception by the eNodeB of the RESET REQUEST message followed by the transmission of the RESET RESPONSE message, over X2. | numeric(18,0) | SUM | SUM | pmX2ConnResetInProtX2Cause5 |  | PEG | Y | 1
DC_E_ERBS_EVENTS_ENODEBFUNCTION | pmX2ConnEstabFailInProtX2Cause3 | These Protocol Group measurements shall provide the number of failed incoming X2 Setups per cause, i.e. one counter per L3 message failure cause (from 36.423 Section 9.2.6) Trigger: At transmission by the eNodeB of the X2 SETUP FAILURE message. | numeric(18,0) | SUM | SUM | pmX2ConnEstabFailInProtX2Cause3 |  | PEG | Y | 1
DC_E_ERBS_EVENTS_ENODEBFUNCTION | pmX2ConnResetInProtX2Cause6 | Description: These Protocol Group measurements shall provide the number of incoming X2 resets requested by a neighboring eNodeB per cause, i.e. one counter per L3 message reset cause (from 36.423 Section 9.2.6) Trigger: At reception by the eNodeB of the RESET REQUEST message followed by the transmission of the RESET RESPONSE message, over X2. | numeric(18,0) | SUM | SUM | pmX2ConnResetInProtX2Cause6 |  | PEG | Y | 1
DC_E_ERBS_EVENTS_ENODEBFUNCTION | pmX2ConnResetInTranX2Cause1 | Description: These Transport Group measurements shall provide the number of incoming X2 resets requested by a neighboring eNodeB per cause, i.e. one counter per L3 message reset cause (from 36.423 Section 9.2.6) Trigger: At reception by the eNodeB of the RESET REQUEST message followed by the transmission of the RESET RESPONSE message, over X2. | numeric(18,0) | SUM | SUM | pmX2ConnResetInTranX2Cause1 |  | PEG | Y | 1
DC_E_ERBS_EVENTS_ENODEBFUNCTION | pmX2ErrorIndInTranX2Cause1 | Description: These Transport Group measurements shall provide the number of ERROR INDICATION messages received over X2 per cause, i.e. one counter per L3 message error cause (from 36.423 Section 9.2.6) Trigger: At reception by the eNodeB of the ERROR INDICATION message over X2. | numeric(18,0) | SUM | SUM | pmX2ErrorIndInTranX2Cause1 |  | PEG | Y | 1
DC_E_ERBS_EVENTS_ENODEBFUNCTION | pmX2ConnResetInRnlX2Cause14 | Description: These Radio Network Layer Group measurements shall provide the number of incoming X2 resets requested by a neighboring eNodeB per cause, i.e. one counter per L3 message reset cause (from 36.423 Section 9.2.6) Trigger: At reception by the eNodeB of the RESET REQUEST message followed by the transmission of the RESET RESPONSE message, over X2. | numeric(18,0) | SUM | SUM | pmX2ConnResetInRnlX2Cause14 |  | PEG | Y | 1
DC_E_ERBS_EVENTS_ENODEBFUNCTION | pmX2ConnEstabFailOutRnlX2Cause14 | These Radio Network Layer Group measurements shall provide the number of failed outgoing X2 Setups per cause, i.e. one counter per L3 message failure cause (from 36.423 Section 9.2.6) Trigger: At reception by the eNodeB of the X2 SETUP FAILURE message. | numeric(18,0) | SUM | SUM | pmX2ConnEstabFailOutRnlX2Cause14 |  | PEG | Y | 1
DC_E_ERBS_EVENTS_ENODEBFUNCTION | pmX2ConnResetOutRnlX2Cause5 | These Radio Network layer Group measurements shall provide the number of outgoing X2 resets requested by the eNodeB per cause, i.e. one counter per L3 message reset cause (from 36.423 Section 9.2.6) Trigger: At transmission by the eNodeB of the RESET REQUEST message followed by the reception of the RESET RESPONSE message, over X2, or at expiry of the acknowledgement timer, indicating no RESET RESPONSE message was received from the peer eNB. | numeric(18,0) | SUM | SUM | pmX2ConnResetOutRnlX2Cause5 |  | PEG | Y | 1
DC_E_ERBS_EVENTS_ENODEBFUNCTION | pmX2ConnEstabFailInRnlX2Cause8 | These Radio Network Layer Group measurements shall provide the number of failed incoming X2 Setups per cause, i.e. one counter per L3 message failure cause (from 36.423 Section 9.2.6) Trigger: At transmission by the eNodeB of the X2 SETUP FAILURE message. | numeric(18,0) | SUM | SUM | pmX2ConnEstabFailInRnlX2Cause8 |  | PEG | Y | 1
DC_E_ERBS_EVENTS_ENODEBFUNCTION | pmS1ErrorIndEnbRnlS1Cause16 | Description: These Radio Network Layer Group measurements shall provide the number of eNodeB originated Error Indications sent to the MME per cause, i.e. one counter per L3 message error cause (from 36.413 Section 9.2.1.3) Trigger: At transmission by the eNodeB of the ERROR INDICATION message over S1. | numeric(18,0) | SUM | SUM | pmS1ErrorIndEnbRnlS1Cause16 |  | PEG | Y | 1
DC_E_ERBS_EVENTS_ENODEBFUNCTION | pmX2ErrorIndInRnlX2Cause13 | Description: These Radio Network Layer Group measurements shall provide the number of ERROR INDICATION messages received over X2 per cause, i.e. one counter per L3 message error cause (from 36.423 Section 9.2.6) Trigger: At reception by the eNodeB of the ERROR INDICATION message over X2. | numeric(18,0) | SUM | SUM | pmX2ErrorIndInRnlX2Cause13 |  | PEG | Y | 1
DC_E_ERBS_EVENTS_ENODEBFUNCTION | pmX2ErrorIndOutRnlX2Cause23 | Description: These Radio Network Layer group measurements shall provide the number of ERROR INDICATION messages sent over X2 per cause, i.e. one counter per L3 message error cause (from 36.423 Section 9.2.6) Trigger: At transmission by the eNodeB of the ERROR INDICATION message over X2. | numeric(18,0) | SUM | SUM | pmX2ErrorIndOutRnlX2Cause23 |  | PEG | Y | 1
DC_E_ERBS_EVENTS_ENODEBFUNCTION | pmX2ErrorIndInRnlX2Cause6 | Description: These Radio Network Layer Group measurements shall provide the number of ERROR INDICATION messages received over X2 per cause, i.e. one counter per L3 message error cause (from 36.423 Section 9.2.6) Trigger: At reception by the eNodeB of the ERROR INDICATION message over X2. | numeric(18,0) | SUM | SUM | pmX2ErrorIndInRnlX2Cause6 |  | PEG | Y | 1
DC_E_ERBS_EVENTS_ENODEBFUNCTION | pmX2ConnEstabFailInRnlX2Cause23 | These Radio Network Layer Group measurements shall provide the number of failed incoming X2 Setups per cause, i.e. one counter per L3 message failure cause (from 36.423 Section 9.2.6) Trigger: At transmission by the eNodeB of the X2 SETUP FAILURE message. | numeric(18,0) | SUM | SUM | pmX2ConnEstabFailInRnlX2Cause23 |  | PEG | Y | 1
DC_E_ERBS_EVENTS_ENODEBFUNCTION | pmX2ErrorIndOutRnlX2Cause2 | Description: These Radio Network Layer group measurements shall provide the number of ERROR INDICATION messages sent over X2 per cause, i.e. one counter per L3 message error cause (from 36.423 Section 9.2.6) Trigger: At transmission by the eNodeB of the ERROR INDICATION message over X2. | numeric(18,0) | SUM | SUM | pmX2ErrorIndOutRnlX2Cause2 |  | PEG | Y | 1
DC_E_ERBS_EVENTS_ENODEBFUNCTION | pmX2ErrorIndInRnlX2Cause4 | Description: These Radio Network Layer Group measurements shall provide the number of ERROR INDICATION messages received over X2 per cause, i.e. one counter per L3 message error cause (from 36.423 Section 9.2.6) Trigger: At reception by the eNodeB of the ERROR INDICATION message over X2. | numeric(18,0) | SUM | SUM | pmX2ErrorIndInRnlX2Cause4 |  | PEG | Y | 1
DC_E_ERBS_EVENTS_ENODEBFUNCTION | pmX2ErrorIndOutRnlX2Cause8 | Description: These Radio Network Layer group measurements shall provide the number of ERROR INDICATION messages sent over X2 per cause, i.e. one counter per L3 message error cause (from 36.423 Section 9.2.6) Trigger: At transmission by the eNodeB of the ERROR INDICATION message over X2. | numeric(18,0) | SUM | SUM | pmX2ErrorIndOutRnlX2Cause8 |  | PEG | Y | 1
DC_E_ERBS_EVENTS_ENODEBFUNCTION | pmX2ConnResetInRnlX2Cause19 | Description: These Radio Network Layer Group measurements shall provide the number of incoming X2 resets requested by a neighboring eNodeB per cause, i.e. one counter per L3 message reset cause (from 36.423 Section 9.2.6) Trigger: At reception by the eNodeB of the RESET REQUEST message followed by the transmission of the RESET RESPONSE message, over X2. | numeric(18,0) | SUM | SUM | pmX2ConnResetInRnlX2Cause19 |  | PEG | Y | 1
DC_E_ERBS_EVENTS_ENODEBFUNCTION | pmS1ErrorIndMmeRnlS1Cause16 | Description: These Radio Network Layer Group measurements shall provide the number of MME originated Error Indication received by the eNodeB per cause, i.e. one counter per L3 message error cause (from 36.413 Section 9.2.1.3) Trigger: At reception by the eNodeB of the the ERROR INDICATION message over S1. | numeric(18,0) | SUM | SUM | pmS1ErrorIndMmeRnlS1Cause16 |  | PEG | Y | 1
DC_E_ERBS_EVENTS_ENODEBFUNCTION | pmX2ErrorIndInMiscX2Cause2 | Description: These Miscellaneous Group measurements shall provide the number of ERROR INDICATION messages received over X2 per cause, i.e. one counter per L3 message error cause (from 36.423 Section 9.2.6) Trigger: At reception by the eNodeB of the ERROR INDICATION message over X2. | numeric(18,0) | SUM | SUM | pmX2ErrorIndInMiscX2Cause2 |  | PEG | Y | 1
DC_E_ERBS_EVENTS_ENODEBFUNCTION | pmX2ConnEstabFailInRnlX2Cause11 | These Radio Network Layer Group measurements shall provide the number of failed incoming X2 Setups per cause, i.e. one counter per L3 message failure cause (from 36.423 Section 9.2.6) Trigger: At transmission by the eNodeB of the X2 SETUP FAILURE message. | numeric(18,0) | SUM | SUM | pmX2ConnEstabFailInRnlX2Cause11 |  | PEG | Y | 1
DC_E_ERBS_EVENTS_ENODEBFUNCTION | pmX2ConnEstabFailInRnlX2Cause20 | These Radio Network Layer Group measurements shall provide the number of failed incoming X2 Setups per cause, i.e. one counter per L3 message failure cause (from 36.423 Section 9.2.6) Trigger: At transmission by the eNodeB of the X2 SETUP FAILURE message. | numeric(18,0) | SUM | SUM | pmX2ConnEstabFailInRnlX2Cause20 |  | PEG | Y | 1
DC_E_ERBS_EVENTS_ENODEBFUNCTION | pmS1ErrorIndMmeRnlS1Cause35 | Description: These Radio Network Layer Group measurements shall provide the number of MME originated Error Indication received by the eNodeB per cause, i.e. one counter per L3 message error cause (from 36.413 Section 9.2.1.3) Trigger: At reception by the eNodeB of the the ERROR INDICATION message over S1. | numeric(18,0) | SUM | SUM | pmS1ErrorIndMmeRnlS1Cause35 |  | PEG | Y | 1
DC_E_ERBS_EVENTS_ENODEBFUNCTION | pmX2ConnEstabFailOutRnlX2Cause28 | These Radio Network Layer Group measurements shall provide the number of failed outgoing X2 Setups per cause, i.e. one counter per L3 message failure cause (from 36.423 Section 9.2.6) Trigger: At reception by the eNodeB of the X2 SETUP FAILURE message. | numeric(18,0) | SUM | SUM | pmX2ConnEstabFailOutRnlX2Cause28 |  | PEG | Y | 1
DC_E_ERBS_EVENTS_ENODEBFUNCTION | pmX2ConnEstabFailInRnlX2Cause21 | These Radio Network Layer Group measurements shall provide the number of failed incoming X2 Setups per cause, i.e. one counter per L3 message failure cause (from 36.423 Section 9.2.6) Trigger: At transmission by the eNodeB of the X2 SETUP FAILURE message. | numeric(18,0) | SUM | SUM | pmX2ConnEstabFailInRnlX2Cause21 |  | PEG | Y | 1
DC_E_ERBS_EVENTS_ENODEBFUNCTION | pmS1ErrorIndEnbRnlS1Cause32 | Description: These Radio Network Layer Group measurements shall provide the number of eNodeB originated Error Indications sent to the MME per cause, i.e. one counter per L3 message error cause (from 36.413 Section 9.2.1.3) Trigger: At transmission by the eNodeB of the ERROR INDICATION message over S1. | numeric(18,0) | SUM | SUM | pmS1ErrorIndEnbRnlS1Cause32 |  | PEG | Y | 1
DC_E_ERBS_EVENTS_ENODEBFUNCTION | pmS1ErrorIndMmeRnlS1Cause30 | Description: These Radio Network Layer Group measurements shall provide the number of MME originated Error Indication received by the eNodeB per cause, i.e. one counter per L3 message error cause (from 36.413 Section 9.2.1.3) Trigger: At reception by the eNodeB of the the ERROR INDICATION message over S1. | numeric(18,0) | SUM | SUM | pmS1ErrorIndMmeRnlS1Cause30 |  | PEG | Y | 1
DC_E_ERBS_EVENTS_ENODEBFUNCTION | pmX2ErrorIndInProtX2Cause3 | Description: These Protocol Group measurements shall provide the number of ERROR INDICATION messages received over X2 per cause, i.e. one counter per L3 message error cause (from 36.423 Section 9.2.6) Trigger: At reception by the eNodeB of the ERROR INDICATION message over X2. | numeric(18,0) | SUM | SUM | pmX2ErrorIndInProtX2Cause3 |  | PEG | Y | 1
DC_E_ERBS_EVENTS_ENODEBFUNCTION | pmX2ConnEstabFailOutRnlX2Cause17 | These Radio Network Layer Group measurements shall provide the number of failed outgoing X2 Setups per cause, i.e. one counter per L3 message failure cause (from 36.423 Section 9.2.6) Trigger: At reception by the eNodeB of the X2 SETUP FAILURE message. | numeric(18,0) | SUM | SUM | pmX2ConnEstabFailOutRnlX2Cause17 |  | PEG | Y | 1
DC_E_ERBS_EVENTS_ENODEBFUNCTION | pmS1ErrorIndEnbRnlS1Cause15 | Description: These Radio Network Layer Group measurements shall provide the number of eNodeB originated Error Indications sent to the MME per cause, i.e. one counter per L3 message error cause (from 36.413 Section 9.2.1.3) Trigger: At transmission by the eNodeB of the ERROR INDICATION message over S1. | numeric(18,0) | SUM | SUM | pmS1ErrorIndEnbRnlS1Cause15 |  | PEG | Y | 1
DC_E_ERBS_EVENTS_ENODEBFUNCTION | pmS1ErrorIndMmeRnlS1Cause11 | Description: These Radio Network Layer Group measurements shall provide the number of MME originated Error Indication received by the eNodeB per cause, i.e. one counter per L3 message error cause (from 36.413 Section 9.2.1.3) Trigger: At reception by the eNodeB of the the ERROR INDICATION message over S1. | numeric(18,0) | SUM | SUM | pmS1ErrorIndMmeRnlS1Cause11 |  | PEG | Y | 1
DC_E_ERBS_EVENTS_ENODEBFUNCTION | pmX2ConnResetOutProtX2Cause6 | These Protocol Group measurements shall provide the number of outgoing X2 resets requested by the eNodeB per cause, i.e. one counter per L3 message reset cause (from 36.423 Section 9.2.6) Trigger: At transmission by the eNodeB of the RESET REQUEST message followed by the reception of the RESET RESPONSE message, over X2, or at expiry of the acknowledgement timer, indicating no RESET RESPONSE message was received from the peer eNB. | numeric(18,0) | SUM | SUM | pmX2ConnResetOutProtX2Cause6 |  | PEG | Y | 1
DC_E_ERBS_EVENTS_ENODEBFUNCTION | pmX2ErrorIndInProtX2Cause2 | Description: These Protocol Group measurements shall provide the number of ERROR INDICATION messages received over X2 per cause, i.e. one counter per L3 message error cause (from 36.423 Section 9.2.6) Trigger: At reception by the eNodeB of the ERROR INDICATION message over X2. | numeric(18,0) | SUM | SUM | pmX2ErrorIndInProtX2Cause2 |  | PEG | Y | 1
DC_E_ERBS_EVENTS_ENODEBFUNCTION | pmS1ErrorIndMmeRnlS1Cause24 | Description: These Radio Network Layer Group measurements shall provide the number of MME originated Error Indication received by the eNodeB per cause, i.e. one counter per L3 message error cause (from 36.413 Section 9.2.1.3) Trigger: At reception by the eNodeB of the the ERROR INDICATION message over S1. | numeric(18,0) | SUM | SUM | pmS1ErrorIndMmeRnlS1Cause24 |  | PEG | Y | 1
DC_E_ERBS_EVENTS_ENODEBFUNCTION | pmX2ConnEstabFailOutMiscX2Cause0 | These Miscellaneous Group measurements shall provide the number of failed outgoing X2 Setups per cause, i.e. one counter per L3 message failure cause (from 36.423 Section 9.2.6) Trigger: At reception by the eNodeB of the X2 SETUP FAILURE message. | numeric(18,0) | SUM | SUM | pmX2ConnEstabFailOutMiscX2Cause0 |  | PEG | Y | 1
DC_E_ERBS_EVENTS_ENODEBFUNCTION | pmS1ErrorIndMmeRnlS1Cause23 | Description: These Radio Network Layer Group measurements shall provide the number of MME originated Error Indication received by the eNodeB per cause, i.e. one counter per L3 message error cause (from 36.413 Section 9.2.1.3) Trigger: At reception by the eNodeB of the the ERROR INDICATION message over S1. | numeric(18,0) | SUM | SUM | pmS1ErrorIndMmeRnlS1Cause23 |  | PEG | Y | 1
DC_E_ERBS_EVENTS_ENODEBFUNCTION | pmS1ErrorIndEnbRnlS1Cause19 | Description: These Radio Network Layer Group measurements shall provide the number of eNodeB originated Error Indications sent to the MME per cause, i.e. one counter per L3 message error cause (from 36.413 Section 9.2.1.3) Trigger: At transmission by the eNodeB of the ERROR INDICATION message over S1. | numeric(18,0) | SUM | SUM | pmS1ErrorIndEnbRnlS1Cause19 |  | PEG | Y | 1
DC_E_ERBS_EVENTS_ENODEBFUNCTION | pmX2ErrorIndOutRnlX2Cause11 | Description: These Radio Network Layer group measurements shall provide the number of ERROR INDICATION messages sent over X2 per cause, i.e. one counter per L3 message error cause (from 36.423 Section 9.2.6) Trigger: At transmission by the eNodeB of the ERROR INDICATION message over X2. | numeric(18,0) | SUM | SUM | pmX2ErrorIndOutRnlX2Cause11 |  | PEG | Y | 1
DC_E_ERBS_EVENTS_ENODEBFUNCTION | pmX2ConnResetOutRnlX2Cause27 | These Radio Network layer Group measurements shall provide the number of outgoing X2 resets requested by the eNodeB per cause, i.e. one counter per L3 message reset cause (from 36.423 Section 9.2.6) Trigger: At transmission by the eNodeB of the RESET REQUEST message followed by the reception of the RESET RESPONSE message, over X2, or at expiry of the acknowledgement timer, indicating no RESET RESPONSE message was received from the peer eNB. | numeric(18,0) | SUM | SUM | pmX2ConnResetOutRnlX2Cause27 |  | PEG | Y | 1
DC_E_ERBS_EVENTS_ENODEBFUNCTION | pmX2ErrorIndOutRnlX2Cause0 | Description: These Radio Network Layer group measurements shall provide the number of ERROR INDICATION messages sent over X2 per cause, i.e. one counter per L3 message error cause (from 36.423 Section 9.2.6) Trigger: At transmission by the eNodeB of the ERROR INDICATION message over X2. | numeric(18,0) | SUM | SUM | pmX2ErrorIndOutRnlX2Cause0 |  | PEG | Y | 1
DC_E_ERBS_EVENTS_ENODEBFUNCTION | pmX2ErrorIndOutProtX2Cause1 | Description: These Protocol Group measurements shall provide the number of ERROR INDICATION messages sent over X2 per cause, i.e. one counter per L3 message error cause (from 36.423 Section 9.2.6) Trigger: At transmission by the eNodeB of the ERROR INDICATION message over X2. | numeric(18,0) | SUM | SUM | pmX2ErrorIndOutProtX2Cause1 |  | PEG | Y | 1
DC_E_ERBS_EVENTS_ENODEBFUNCTION | pmX2ConnResetOutRnlX2Cause7 | These Radio Network layer Group measurements shall provide the number of outgoing X2 resets requested by the eNodeB per cause, i.e. one counter per L3 message reset cause (from 36.423 Section 9.2.6) Trigger: At transmission by the eNodeB of the RESET REQUEST message followed by the reception of the RESET RESPONSE message, over X2, or at expiry of the acknowledgement timer, indicating no RESET RESPONSE message was received from the peer eNB. | numeric(18,0) | SUM | SUM | pmX2ConnResetOutRnlX2Cause7 |  | PEG | Y | 1
DC_E_ERBS_EVENTS_ENODEBFUNCTION | pmX2ErrorIndInMiscX2Cause1 | Description: These Miscellaneous Group measurements shall provide the number of ERROR INDICATION messages received over X2 per cause, i.e. one counter per L3 message error cause (from 36.423 Section 9.2.6) Trigger: At reception by the eNodeB of the ERROR INDICATION message over X2. | numeric(18,0) | SUM | SUM | pmX2ErrorIndInMiscX2Cause1 |  | PEG | Y | 1
DC_E_ERBS_EVENTS_ENODEBFUNCTION | pmS1ErrorIndMmeNasS1Cause2 | Description: These NAS group measurements shall provide the number of MME originated Error Indication received by the eNodeB per cause, i.e. one counter per L3 message error cause (from 36.413 Section 9.2.1.3) Trigger: At reception by the eNodeB of the the ERROR INDICATION message over S1. | numeric(18,0) | SUM | SUM | pmS1ErrorIndMmeNasS1Cause2 |  | PEG | Y | 1
DC_E_ERBS_EVENTS_ENODEBFUNCTION | pmS1ErrorIndMmeProtS1Cause2 | Description: These Protocol Group measurements shall provide the number of MME originated Error Indication received by the eNodeB per cause, i.e. one counter per L3 message error cause (from 36.413 Section 9.2.1.3) Trigger: At reception by the eNodeB of the the ERROR INDICATION message over S1. | numeric(18,0) | SUM | SUM | pmS1ErrorIndMmeProtS1Cause2 |  | PEG | Y | 1
DC_E_ERBS_EVENTS_ENODEBFUNCTION | pmX2ConnEstabFailInRnlX2Cause28 | These Radio Network Layer Group measurements shall provide the number of failed incoming X2 Setups per cause, i.e. one counter per L3 message failure cause (from 36.423 Section 9.2.6) Trigger: At transmission by the eNodeB of the X2 SETUP FAILURE message. | numeric(18,0) | SUM | SUM | pmX2ConnEstabFailInRnlX2Cause28 |  | PEG | Y | 1
DC_E_ERBS_RIPORT_V | pmBitError | pmBitError Estimated bit error rate on the port. PDF ranges: [0]: Number of samples with bit error rate 10^-8 [1]: Number of samples with bit error rate 10^-7 [2]: Number of samples with bit error rate 10^-6 [3]: Number of samples with bit error rate 10^-5 [4]: Number of samples with bit error rate 10^-4 [5]: Number of samples with bit error rate 10^-3 Counter category: Type: Traffic, Area: Integrity, Scenario: CPRI Condition:Counts number of line code violations during 1 sec, divided by total number of symbols or blocks. Estimated BER level increments corresponding counter. | numeric(18,0) | SUM | SUM | pmBitError |  | VECTOR | Y | 1
DC_E_ERBS_EUTRANFREQRELATION | pmSpifhoMeasuredUe | The number of UEs selected for measurements that qualify for feature Service or Priority-Triggered Inter-frequency Handover action towards cells on the related frequency. Used to calculate the SPIFHO measurement success rate for the related cells. Counter category: Type: Traffic, Area: Mobility, Scenario: Inter-Frequency Handover Condition:Stepped when a UE is selected to perform Service or Priority-Triggered measurements on the related LTE frequency. | numeric(18,0) | SUM | SUM | pmSpifhoMeasuredUe |  | PEG | Y | 1
DC_E_ERBS_EUTRANFREQRELATION | pmMbmsInterestIndicationPCell | Number of received RRC MBMS INTEREST INDICATION messages that result in UE setup so it can receive eMBMS on PCell frequency. Counter category: Type: Traffic, Area: Mobility, Scenario: eMBMS Condition:RRC MBMS INTEREST INDICATION received. UE setup can receive eMBMS on PCell frequency. | numeric(18,0) | SUM | SUM | pmMbmsInterestIndicationPCell |  | PEG | Y | 1
DC_E_ERBS_EUTRANFREQRELATION | pmMbmsInterestIndication | The number of received RRC MBMS INTEREST INDICATION messages that indicate a MBMS frequency different to the cell's frequency. Counter category: Type: Traffic, Area: Mobility, Scenario: eMBMS Condition:RRC MBMS INTEREST INDICATION received that indicates a different MBMS frequency of interest than the cell ' s frequency | numeric(18,0) | SUM | SUM | pmMbmsInterestIndication |  | PEG | Y | 1
DC_E_ERBS_EUTRANFREQRELATION | pmMbmsInterestIndicationNonServ | Number of received RRC MBMS INTEREST INDICATION messages that result in UE setup so it can receive eMBMS on a non-serving cell frequency. Counter category: Type: Traffic, Area: Mobility, Scenario: eMBMS Condition:RRC MBMS INTEREST INDICATION received. UE setup can receive eMBMS on non-serving cell frequency. | numeric(18,0) | SUM | SUM | pmMbmsInterestIndicationNonServ |  | PEG | Y | 1
DC_E_ERBS_EUTRANFREQRELATION | pmAtoMeasuredUe | Records number of UEs selected for measurements that qualify for Admission-Triggered Offload (ATO) towards cells on the related LTE frequency. Used to calculate the ATO measurement success rate for related cells. Counter category: Type: Traffic, Area: Mobility, Scenario: Load Management Condition:Stepped when a UE is selected to perform ATO qualification measurements on the related LTE frequency. | numeric(18,0) | SUM | SUM | pmAtoMeasuredUe |  | PEG | Y | 1
DC_E_ERBS_EUTRANFREQRELATION | pmLbMeasuredUe | Records the number of UEs selected for measurements that qualify for load balancing action towards cells on the related frequency. Used to calculate the LB measurement success rate for the related cells. Counter category: Type: Traffic, Area: Utilization, Scenario: Load Management Condition:Stepped when a UE is selected to perform LB qualification measurements on the related LTE frequency. | numeric(18,0) | SUM | SUM | pmLbMeasuredUe |  | PEG | Y | 1
DC_E_ERBS_EUTRANFREQRELATION | pmCaRedirectMeasuredUe | Records the number of UEs selected for measurements that qualify for CA triggered redirection towards cells on the related frequency, when the feature CA-aware IFLB is used. Used to calculate the LB measurement success rate for the related cells. Counter category: Type: Traffic, Area: Mobility, Scenario: UE Measurements Condition:Stepped when a UE is selected to perform CA triggered redirection qualification measurements on the related frequency. | numeric(18,0) | SUM | SUM | pmCaRedirectMeasuredUe |  | PEG | Y | 1
DC_E_ERBS_EUTRANFREQRELATION | pmMbmsInterestIndicationSCell | Number of received RRC MBMS INTEREST INDICATION messages that result in UE setup so it can receive eMBMS on an SCell frequency. Counter category: Type: Traffic, Area: Mobility, Scenario: eMBMS Condition:RRC MBMS INTEREST INDICATION received. UE setup can receive eMBMS on SCell frequency. (MII frequency equals one of frequencies of configured SCells). | numeric(18,0) | SUM | SUM | pmMbmsInterestIndicationSCell |  | PEG | Y | 1
DC_E_ERBS_EVENTS_PROCESSORLOAD | pmProcessorLoadSum | Description: This measurement shall provide the aggregated main processor load values, in percentages of its maximum capacity, during a ROP.Trigger: Periodic calculation, every 5 seconds. | numeric(18,0) | SUM | SUM | pmProcessorLoadSum |  | PEG | Y | 1
DC_E_ERBS_EVENTS_PROCESSORLOAD | pmProcessorLoadMax | Description: This measurement shall provide the peak MP load, in percentage of its maximum capacity, during one ROP.Trigger: Periodic calculation, every 5 seconds. | numeric(18,8) | MAX | SUM | pmProcessorLoadMax |  | GAUGE | Y | 1
DC_E_ERBS_EVENTS_PROCESSORLOAD | pmProcessorLoadSamp | Description: This measurement shall provide the number of times the MP load was calculated during the ROP.Trigger: Periodic calculation, every 5 seconds. | numeric(18,0) | SUM | SUM | pmProcessorLoadSamp |  | PEG | Y | 1
DC_E_ERBS_ULPRBCAPACITY | pmLicUlPrbCapActual | pmLicUlPrbCapActual: Deprecated: Since L12B. Planned to be removed. The X percentile of the utilization for UL PRB capacity during a measurement period. The value for X is set in the parameter licUlPrbPercentileConf. Source Data: licUlPrbPercentileConf and pmLicPrbCapDistr Condition: Is calculated at the end of an ROP period. Counter is reset after measurement period: Yes Counter type: GAUGE Scanner: Primary Unit: %' | numeric(18,8) | AVG | SUM | pmLicUlPrbCapActual |  | GAUGE | Y | 0
DC_E_ERBS_ULPRBCAPACITY | pmLicUlPrbCapLicense | Indicates the licensed capacity limit for UL PRB capacity. The value reflects the capacity value in the license key file i.e. the value of the parameter licenseCapacityUlPrbCapacity. If the value is -100, it means UL PRB capacity uses the Not Contractually Limited (NCL) model. Source Attribute: licenseCapacityUlPrbCapacity Deprecated: Since L16A. Replaced by ENodeBFunction:pmLicUlPrbCapLicense. Planned to be removed Condition: Is changed when a new license key file with a new value for UL PRB capacity is installed on the RBS. Counter type: GAUGE Scanner: Primary Unit: Number of PRBs Counter is reset after measurement period : Yes | numeric(18,8) | AVG | SUM | pmLicUlPrbCapLicense |  | GAUGE | Y | 0
DC_E_ERBS_EVENTS_EUTRANCELLFDD_V | pmCceUtilDistrPartition1 | Description: This measurement shall provide a distribution of the CCE Utilization in a partition. PDF ranges: [0]: 0-5 % [1]: 6-10 % [2]:11-15 % [3]: 16-20 % [4]: 21-25 % [5]: 26-30 % [6]: 31-35 % [7]: 36-40 % [8]: 41-45 % [9]: 46-50 % [10]: 51-55 % [11]: 56-60 % [12]: 61-65 % [13]: 66-70 % [14]: 71-75 % [15]: 76-80 % [16]: 81-85 % [17]: 86-90 % [18]: 91-95 % [19]: 96-100 % Trigger: At transmission by the eNodeB of the corresponding Patition Report event. | numeric(18,0) | SUM | SUM | pmCceUtilDistrPartition1 |  | VECTOR | Y | 1
DC_E_ERBS_EVENTS_EUTRANCELLTDD_V | pmCceUtilDistrPartition1 | Description: This measurement shall provide a distribution of the CCE Utilization in a partition. PDF ranges: [0]: 0-5 % [1]: 6-10 % [2]:11-15 % [3]: 16-20 % [4]: 21-25 % [5]: 26-30 % [6]: 31-35 % [7]: 36-40 % [8]: 41-45 % [9]: 46-50 % [10]: 51-55 % [11]: 56-60 % [12]: 61-65 % [13]: 66-70 % [14]: 71-75 % [15]: 76-80 % [16]: 81-85 % [17]: 86-90 % [18]: 91-95 % [19]: 96-100 % Trigger: At transmission by the eNodeB of the corresponding Patition Report event. | numeric(18,0) | SUM | SUM | pmCceUtilDistrPartition1 |  | VECTOR | Y | 1
DC_E_ERBS_EVENTS_EUTRANCELLFDD_V | pmPrbDlUtilDistrPartition24 | Description: This measurement shall provide a distribution of the PRB DL Utilization in a partition. PDF ranges: [0]: 0-5 % [1]: 6-10 % [2]:11-15 % [3]: 16-20 % [4]: 21-25 % [5]: 26-30 % [6]: 31-35 % [7]: 36-40 % [8]: 41-45 % [9]: 46-50 % [10]: 51-55 % [11]: 56-60 % [12]: 61-65 % [13]: 66-70 % [14]: 71-75 % [15]: 76-80 % [16]: 81-85 % [17]: 86-90 % [18]: 91-95 % [19]: 96-100 % Trigger: At transmission by the eNodeB of the corresponding Patition Report event. | numeric(18,0) | SUM | SUM | pmPrbDlUtilDistrPartition24 |  | VECTOR | Y | 1
DC_E_ERBS_EVENTS_EUTRANCELLFDD_V | pmErabEstabTimeAddedDistrQci7 | Description: This measurement shall provide a distribution of the successful additional E-RAB Setup times per QCI, i.e. one distribution per QCI value.PDF ranges:[0]: inf...8 ms[1]: 9...10 ms[2]: 11...12 ms[3]: 13...14 ms[4]: 15...16 ms[5]: 17...18 ms[6]: 19...20 ms[7]: 21...22 ms[8]: 23...24 ms[9]: 25...inf msTrigger: At transmission by the eNodeB of the corresponding E-RAB SETUP RESPONSE message. | numeric(18,0) | SUM | SUM | pmErabEstabTimeAddedDistrQci7 |  | VECTOR | Y | 1
DC_E_ERBS_EVENTS_EUTRANCELLFDD_V | pmCceUtilDistrPartition10 | Description: This measurement shall provide a distribution of the CCE Utilization in a partition. PDF ranges: [0]: 0-5 % [1]: 6-10 % [2]:11-15 % [3]: 16-20 % [4]: 21-25 % [5]: 26-30 % [6]: 31-35 % [7]: 36-40 % [8]: 41-45 % [9]: 46-50 % [10]: 51-55 % [11]: 56-60 % [12]: 61-65 % [13]: 66-70 % [14]: 71-75 % [15]: 76-80 % [16]: 81-85 % [17]: 86-90 % [18]: 91-95 % [19]: 96-100 % Trigger: At transmission by the eNodeB of the corresponding Patition Report event. | numeric(18,0) | SUM | SUM | pmCceUtilDistrPartition10 |  | VECTOR | Y | 1
DC_E_ERBS_EVENTS_EUTRANCELLFDD_V | pmHoExeInAttQci | Description: Number of incoming handover execution attempts per QCI (Each ERAB in an incoming UE context for handover shall increment a QCI bin)Trigger: Incoming handover attempt is defined as: - X2 Handover: Transmission of HANDOVER REQUEST ACKNOWLEDGE - S1 Handover: Transmission of HANDOVER REQUEST ACKNOWLEDGE - Intra ENB: Internal trigger that matches a Transmission of HANDOVER REQUEST ACKNOWLEDGE | numeric(18,0) | SUM | SUM | pmHoExeInAttQci |  | VECTOR | Y | 1
DC_E_ERBS_EVENTS_EUTRANCELLFDD_V | pmPrbUlUtilDistrPartition12 | Description: This measurement shall provide a distribution of the PRB UL Utilization in a partition. PDF ranges: [0]: 0-5 % [1]: 6-10 % [2]:11-15 % [3]: 16-20 % [4]: 21-25 % [5]: 26-30 % [6]: 31-35 % [7]: 36-40 % [8]: 41-45 % [9]: 46-50 % [10]: 51-55 % [11]: 56-60 % [12]: 61-65 % [13]: 66-70 % [14]: 71-75 % [15]: 76-80 % [16]: 81-85 % [17]: 86-90 % [18]: 91-95 % [19]: 96-100 % Trigger: At transmission by the eNodeB of the corresponding Patition Report event. | numeric(18,0) | SUM | SUM | pmPrbUlUtilDistrPartition12 |  | VECTOR | Y | 1
DC_E_ERBS_EVENTS_EUTRANCELLFDD_V | pmPrbUlUtilDistrPartition10 | Description: This measurement shall provide a distribution of the PRB UL Utilization in a partition. PDF ranges: [0]: 0-5 % [1]: 6-10 % [2]:11-15 % [3]: 16-20 % [4]: 21-25 % [5]: 26-30 % [6]: 31-35 % [7]: 36-40 % [8]: 41-45 % [9]: 46-50 % [10]: 51-55 % [11]: 56-60 % [12]: 61-65 % [13]: 66-70 % [14]: 71-75 % [15]: 76-80 % [16]: 81-85 % [17]: 86-90 % [18]: 91-95 % [19]: 96-100 % Trigger: At transmission by the eNodeB of the corresponding Patition Report event. | numeric(18,0) | SUM | SUM | pmPrbUlUtilDistrPartition10 |  | VECTOR | Y | 1
DC_E_ERBS_EVENTS_EUTRANCELLFDD_V | pmPrbUlUtilDistrPartition15 | Description: This measurement shall provide a distribution of the PRB UL Utilization in a partition. PDF ranges: [0]: 0-5 % [1]: 6-10 % [2]:11-15 % [3]: 16-20 % [4]: 21-25 % [5]: 26-30 % [6]: 31-35 % [7]: 36-40 % [8]: 41-45 % [9]: 46-50 % [10]: 51-55 % [11]: 56-60 % [12]: 61-65 % [13]: 66-70 % [14]: 71-75 % [15]: 76-80 % [16]: 81-85 % [17]: 86-90 % [18]: 91-95 % [19]: 96-100 % Trigger: At transmission by the eNodeB of the corresponding Patition Report event. | numeric(18,0) | SUM | SUM | pmPrbUlUtilDistrPartition15 |  | VECTOR | Y | 1
DC_E_ERBS_EVENTS_EUTRANCELLFDD_V | pmPrbDlUtilDistrPartition22 | Description: This measurement shall provide a distribution of the PRB DL Utilization in a partition. PDF ranges: [0]: 0-5 % [1]: 6-10 % [2]:11-15 % [3]: 16-20 % [4]: 21-25 % [5]: 26-30 % [6]: 31-35 % [7]: 36-40 % [8]: 41-45 % [9]: 46-50 % [10]: 51-55 % [11]: 56-60 % [12]: 61-65 % [13]: 66-70 % [14]: 71-75 % [15]: 76-80 % [16]: 81-85 % [17]: 86-90 % [18]: 91-95 % [19]: 96-100 % Trigger: At transmission by the eNodeB of the corresponding Patition Report event. | numeric(18,0) | SUM | SUM | pmPrbDlUtilDistrPartition22 |  | VECTOR | Y | 1
DC_E_ERBS_EVENTS_EUTRANCELLFDD_V | pmPrbDlUtilDistrPartition21 | Description: This measurement shall provide a distribution of the PRB DL Utilization in a partition. PDF ranges: [0]: 0-5 % [1]: 6-10 % [2]:11-15 % [3]: 16-20 % [4]: 21-25 % [5]: 26-30 % [6]: 31-35 % [7]: 36-40 % [8]: 41-45 % [9]: 46-50 % [10]: 51-55 % [11]: 56-60 % [12]: 61-65 % [13]: 66-70 % [14]: 71-75 % [15]: 76-80 % [16]: 81-85 % [17]: 86-90 % [18]: 91-95 % [19]: 96-100 % Trigger: At transmission by the eNodeB of the corresponding Patition Report event. | numeric(18,0) | SUM | SUM | pmPrbDlUtilDistrPartition21 |  | VECTOR | Y | 1
DC_E_ERBS_EVENTS_EUTRANCELLFDD_V | pmCellHoPrepSuccLteInterFNpPCI | Description: The number of successful S1 inter frequency handover preparation to each Non-planned PCI (Femto Cell). Trigger: OSS shall steps this counter for each PCI when the following pmEvent INTERNAL_PROC_HO_PREP_S1_OUT is received and the HO result is successful for the Inter frequency femto. | numeric(18,0) | SUM | SUM | pmCellHoPrepSuccLteInterFNpPCI |  | VECTOR | Y | 1
DC_E_ERBS_EVENTS_EUTRANCELLFDD_V | pmPrbDlUtilDistrPartition11 | Description: This measurement shall provide a distribution of the PRB DL Utilization in a partition. PDF ranges: [0]: 0-5 % [1]: 6-10 % [2]:11-15 % [3]: 16-20 % [4]: 21-25 % [5]: 26-30 % [6]: 31-35 % [7]: 36-40 % [8]: 41-45 % [9]: 46-50 % [10]: 51-55 % [11]: 56-60 % [12]: 61-65 % [13]: 66-70 % [14]: 71-75 % [15]: 76-80 % [16]: 81-85 % [17]: 86-90 % [18]: 91-95 % [19]: 96-100 % Trigger: At transmission by the eNodeB of the corresponding Patition Report event. | numeric(18,0) | SUM | SUM | pmPrbDlUtilDistrPartition11 |  | VECTOR | Y | 1
DC_E_ERBS_EVENTS_EUTRANCELLFDD_V | pmErabEstabTimeAddedDistrQci2 | Description: This measurement shall provide a distribution of the successful additional E-RAB Setup times per QCI, i.e. one distribution per QCI value.PDF ranges:[0]: inf...8 ms[1]: 9...10 ms[2]: 11...12 ms[3]: 13...14 ms[4]: 15...16 ms[5]: 17...18 ms[6]: 19...20 ms[7]: 21...22 ms[8]: 23...24 ms[9]: 25...inf msTrigger: At transmission by the eNodeB of the corresponding E-RAB SETUP RESPONSE message. | numeric(18,0) | SUM | SUM | pmErabEstabTimeAddedDistrQci2 |  | VECTOR | Y | 1
DC_E_ERBS_EVENTS_EUTRANCELLFDD_V | pmPrbUlUtilDistrPartition17 | Description: This measurement shall provide a distribution of the PRB UL Utilization in a partition. PDF ranges: [0]: 0-5 % [1]: 6-10 % [2]:11-15 % [3]: 16-20 % [4]: 21-25 % [5]: 26-30 % [6]: 31-35 % [7]: 36-40 % [8]: 41-45 % [9]: 46-50 % [10]: 51-55 % [11]: 56-60 % [12]: 61-65 % [13]: 66-70 % [14]: 71-75 % [15]: 76-80 % [16]: 81-85 % [17]: 86-90 % [18]: 91-95 % [19]: 96-100 % Trigger: At transmission by the eNodeB of the corresponding Patition Report event. | numeric(18,0) | SUM | SUM | pmPrbUlUtilDistrPartition17 |  | VECTOR | Y | 1
DC_E_ERBS_EVENTS_EUTRANCELLFDD_V | pmPrbDlUtilDistrPartition7 | Description: This measurement shall provide a distribution of the PRB DL Utilization in a partition. PDF ranges: [0]: 0-5 % [1]: 6-10 % [2]:11-15 % [3]: 16-20 % [4]: 21-25 % [5]: 26-30 % [6]: 31-35 % [7]: 36-40 % [8]: 41-45 % [9]: 46-50 % [10]: 51-55 % [11]: 56-60 % [12]: 61-65 % [13]: 66-70 % [14]: 71-75 % [15]: 76-80 % [16]: 81-85 % [17]: 86-90 % [18]: 91-95 % [19]: 96-100 % Trigger: At transmission by the eNodeB of the corresponding Patition Report event. | numeric(18,0) | SUM | SUM | pmPrbDlUtilDistrPartition7 |  | VECTOR | Y | 1
DC_E_ERBS_EVENTS_EUTRANCELLFDD_V | pmPrbUlUtilDistrPartition1 | Description: This measurement shall provide a distribution of the PRB UL Utilization in a partition. PDF ranges: [0]: 0-5 % [1]: 6-10 % [2]:11-15 % [3]: 16-20 % [4]: 21-25 % [5]: 26-30 % [6]: 31-35 % [7]: 36-40 % [8]: 41-45 % [9]: 46-50 % [10]: 51-55 % [11]: 56-60 % [12]: 61-65 % [13]: 66-70 % [14]: 71-75 % [15]: 76-80 % [16]: 81-85 % [17]: 86-90 % [18]: 91-95 % [19]: 96-100 % Trigger: At transmission by the eNodeB of the corresponding Patition Report event. | numeric(18,0) | SUM | SUM | pmPrbUlUtilDistrPartition1 |  | VECTOR | Y | 1
DC_E_ERBS_EVENTS_EUTRANCELLFDD_V | pmCellHoPrepSuccLteIntraFNpPCI | Description: The number of successful S1 intra frequency handover preparations to each Non-planned PCI (Femto Cell). Trigger: OSS shall step this counter for each PCI when the following pmEvent INTERNAL_PROC_HO_PREP_S1_OUT is received and the HO result is successful for the Intra frequency femto. | numeric(18,0) | SUM | SUM | pmCellHoPrepSuccLteIntraFNpPCI |  | VECTOR | Y | 1
DC_E_ERBS_EVENTS_EUTRANCELLTDD_V | pmCceUtilDistrPartition10 | Description: This measurement shall provide a distribution of the CCE Utilization in a partition. PDF ranges: [0]: 0-5 % [1]: 6-10 % [2]:11-15 % [3]: 16-20 % [4]: 21-25 % [5]: 26-30 % [6]: 31-35 % [7]: 36-40 % [8]: 41-45 % [9]: 46-50 % [10]: 51-55 % [11]: 56-60 % [12]: 61-65 % [13]: 66-70 % [14]: 71-75 % [15]: 76-80 % [16]: 81-85 % [17]: 86-90 % [18]: 91-95 % [19]: 96-100 % Trigger: At transmission by the eNodeB of the corresponding Patition Report event. | numeric(18,0) | SUM | SUM | pmCceUtilDistrPartition10 |  | VECTOR | Y | 1
DC_E_ERBS_EVENTS_EUTRANCELLFDD_V | pmCceUtilDistrPartition11 | Description: This measurement shall provide a distribution of the CCE Utilization in a partition. PDF ranges: [0]: 0-5 % [1]: 6-10 % [2]:11-15 % [3]: 16-20 % [4]: 21-25 % [5]: 26-30 % [6]: 31-35 % [7]: 36-40 % [8]: 41-45 % [9]: 46-50 % [10]: 51-55 % [11]: 56-60 % [12]: 61-65 % [13]: 66-70 % [14]: 71-75 % [15]: 76-80 % [16]: 81-85 % [17]: 86-90 % [18]: 91-95 % [19]: 96-100 % Trigger: At transmission by the eNodeB of the corresponding Patition Report event. | numeric(18,0) | SUM | SUM | pmCceUtilDistrPartition11 |  | VECTOR | Y | 1
DC_E_ERBS_EVENTS_EUTRANCELLFDD_V | pmPrbUlUtilDistrPartition3 | Description: This measurement shall provide a distribution of the PRB UL Utilization in a partition. PDF ranges: [0]: 0-5 % [1]: 6-10 % [2]:11-15 % [3]: 16-20 % [4]: 21-25 % [5]: 26-30 % [6]: 31-35 % [7]: 36-40 % [8]: 41-45 % [9]: 46-50 % [10]: 51-55 % [11]: 56-60 % [12]: 61-65 % [13]: 66-70 % [14]: 71-75 % [15]: 76-80 % [16]: 81-85 % [17]: 86-90 % [18]: 91-95 % [19]: 96-100 % Trigger: At transmission by the eNodeB of the corresponding Patition Report event. | numeric(18,0) | SUM | SUM | pmPrbUlUtilDistrPartition3 |  | VECTOR | Y | 1
DC_E_ERBS_EVENTS_EUTRANCELLFDD_V | pmErabEstabTimeInitDistrQci5 | Description: These measurements shall provide a distribution of the initial E-RAB Setup times per QCI, i.e. one distribution per QCI value.PDF ranges:[0]: inf...48 ms[1]: 49...60 ms[2]: 61...72 ms[3]: 73...84 ms[4]: 85...96 ms[5]: 97...108 ms[6]: 109...120 ms[7]: 121...132 ms[8]: 133...144 ms[9]: 145...inf msTrigger: At transmission by the eNodeB of the INITIAL CONTEXT SETUP RESPONSE message to the MME. | numeric(18,0) | SUM | SUM | pmErabEstabTimeInitDistrQci5 |  | VECTOR | Y | 1
DC_E_ERBS_EVENTS_EUTRANCELLFDD_V | pmErabEstabTimeInitDistrQci6 | Description: These measurements shall provide a distribution of the initial E-RAB Setup times per QCI, i.e. one distribution per QCI value.PDF ranges:[0]: inf...48 ms[1]: 49...60 ms[2]: 61...72 ms[3]: 73...84 ms[4]: 85...96 ms[5]: 97...108 ms[6]: 109...120 ms[7]: 121...132 ms[8]: 133...144 ms[9]: 145...inf msTrigger: At transmission by the eNodeB of the INITIAL CONTEXT SETUP RESPONSE message to the MME. | numeric(18,0) | SUM | SUM | pmErabEstabTimeInitDistrQci6 |  | VECTOR | Y | 1
DC_E_ERBS_EVENTS_EUTRANCELLFDD_V | pmErabEstabTimeInitDistrQci1 | Description: These measurements shall provide a distribution of the initial E-RAB Setup times per QCI, i.e. one distribution per QCI value.PDF ranges:[0]: inf...48 ms[1]: 49...60 ms[2]: 61...72 ms[3]: 73...84 ms[4]: 85...96 ms[5]: 97...108 ms[6]: 109...120 ms[7]: 121...132 ms[8]: 133...144 ms[9]: 145...inf msTrigger: At transmission by the eNodeB of the INITIAL CONTEXT SETUP RESPONSE message to the MME. | numeric(18,0) | SUM | SUM | pmErabEstabTimeInitDistrQci1 |  | VECTOR | Y | 1
DC_E_ERBS_EVENTS_EUTRANCELLFDD_V | pmErabEstabTimeAddedDistrQci4 | Description: This measurement shall provide a distribution of the successful additional E-RAB Setup times per QCI, i.e. one distribution per QCI value.PDF ranges:[0]: inf...8 ms[1]: 9...10 ms[2]: 11...12 ms[3]: 13...14 ms[4]: 15...16 ms[5]: 17...18 ms[6]: 19...20 ms[7]: 21...22 ms[8]: 23...24 ms[9]: 25...inf msTrigger: At transmission by the eNodeB of the corresponding E-RAB SETUP RESPONSE message. | numeric(18,0) | SUM | SUM | pmErabEstabTimeAddedDistrQci4 |  | VECTOR | Y | 1
DC_E_ERBS_EVENTS_EUTRANCELLFDD_V | pmPrbUlUtilDistrPartition2 | Description: This measurement shall provide a distribution of the PRB UL Utilization in a partition. PDF ranges: [0]: 0-5 % [1]: 6-10 % [2]:11-15 % [3]: 16-20 % [4]: 21-25 % [5]: 26-30 % [6]: 31-35 % [7]: 36-40 % [8]: 41-45 % [9]: 46-50 % [10]: 51-55 % [11]: 56-60 % [12]: 61-65 % [13]: 66-70 % [14]: 71-75 % [15]: 76-80 % [16]: 81-85 % [17]: 86-90 % [18]: 91-95 % [19]: 96-100 % Trigger: At transmission by the eNodeB of the corresponding Patition Report event. | numeric(18,0) | SUM | SUM | pmPrbUlUtilDistrPartition2 |  | VECTOR | Y | 1
DC_E_ERBS_EVENTS_EUTRANCELLFDD_V | pmErabEstabTimeInitDistrQci7 | Description: These measurements shall provide a distribution of the initial E-RAB Setup times per QCI, i.e. one distribution per QCI value.PDF ranges:[0]: inf...48 ms[1]: 49...60 ms[2]: 61...72 ms[3]: 73...84 ms[4]: 85...96 ms[5]: 97...108 ms[6]: 109...120 ms[7]: 121...132 ms[8]: 133...144 ms[9]: 145...inf msTrigger: At transmission by the eNodeB of the INITIAL CONTEXT SETUP RESPONSE message to the MME. | numeric(18,0) | SUM | SUM | pmErabEstabTimeInitDistrQci7 |  | VECTOR | Y | 1
DC_E_ERBS_EVENTS_EUTRANCELLFDD_V | pmTimingAdvance | Description: This measurement shall provide a distribution of the Timing Advance values for the UEs connected to a Cell. The values map directly to round-trip UE-Cell core distances in km. The Timing Advance values are specified in units of Ts ( = 1 / (2048*15000) sec = 32.55ns ). PDF ranges: [0]: 0...102 Ts - 0...1 km [1]: 103...205 Ts - 1...2 km [2]: 206...307 Ts - 2...3 km [3]: 308...410 Ts - 3...4 km [4]: 411...512 Ts - 4... 5 km [5]: 513...615 Ts - 5...6 km [6]: 616...717 Ts - 6...7 km [7]: 718...820 Ts - 7...8 km [8]: 821...923 Ts - 8...9 km [9]: 924...1025 Ts - 9...10 km [10]: 1026...1128 Ts - 10...11 km [11]: 1129...1230 Ts - 11...12 km [12]: 1231...1333 Ts - 12...13 km [13]: 1334...1435 Ts - 13...14 km [14]: 1436...1538 Ts - 14...15 km [15]: 1539...2051 Ts - 15...20 km [16]: 2052...2564 Ts - 20...25 km [17]: 2565...3076 Ts - 25...30 km [18]: 3077...3589 Ts - 30...35 km [19]: 3590...4102 Ts - 35...40 km [20]: 4103...4615 Ts - 40...45 km [21]: 4616...5128 Ts - 45...50 km [22]: 5129...5641 Ts - 50...55 km [23]: 5642...6153 Ts - 55...60 km [24]: 6154...6666 Ts - 60...65 km [25]: 6667...7179 Ts - 65...70 km [26]: 7180...7692 Ts - 70...75 km [27]: 7693...8205 Ts - 75...80 km [28]: 8206...8717 Ts - 80...85 km [29]: 8718...9230 Ts - 85...90 km [30]: 9231...9743 Ts - 90...95 km [31]: 9744...10256 Ts - 95...100 km [32]: 10257...10769 Ts - 100...105 km [33]: 10770...11282 Ts - 105...110 km [34]: 11283...11794 Ts - 110...115 km [35]: 11795...12307 Ts - 115...120 km [36]: 12308...12820 Ts - 120...125 km [37]: 12821...13333 Ts - 125...130 km [38]: 13334...13846 Ts - 130...135 km [39]: 13847...14358 Ts - 135...140 km [40]: 14359...14871 Ts - 140...145 km [41]: 14872...15384 Ts - 145...150 km [42]: 15385...15897 Ts - 150...155 km [43]: 15898...16410 Ts - 155...160 km [44]: 16411...16293 Ts - 160...165 km [45]: 16294...17435 Ts - 165...170 km [46]: 17436...17948 Ts - 170...175 km [47]: 17949...18461 Ts - 175...180 km [48]: 18462...18974 Ts - 180...185 km [49]: 18975...19487 Ts - 185...190 km [50]: 19488...20000 Ts - 190...195 km [51]: 20001...20512 Ts - 195...inf km Trigger: At transmission by the eNodeB of the corresponding Timing Advance event. | numeric(18,0) | SUM | SUM | pmTimingAdvance |  | VECTOR | Y | 1
DC_E_ERBS_EVENTS_EUTRANCELLFDD_V | pmPrbDlUtilDistrPartition17 | Description: This measurement shall provide a distribution of the PRB DL Utilization in a partition. PDF ranges: [0]: 0-5 % [1]: 6-10 % [2]:11-15 % [3]: 16-20 % [4]: 21-25 % [5]: 26-30 % [6]: 31-35 % [7]: 36-40 % [8]: 41-45 % [9]: 46-50 % [10]: 51-55 % [11]: 56-60 % [12]: 61-65 % [13]: 66-70 % [14]: 71-75 % [15]: 76-80 % [16]: 81-85 % [17]: 86-90 % [18]: 91-95 % [19]: 96-100 % Trigger: At transmission by the eNodeB of the corresponding Patition Report event. | numeric(18,0) | SUM | SUM | pmPrbDlUtilDistrPartition17 |  | VECTOR | Y | 1
DC_E_ERBS_EVENTS_EUTRANCELLFDD_V | pmPrbDlUtilDistrPartition23 | Description: This measurement shall provide a distribution of the PRB DL Utilization in a partition. PDF ranges: [0]: 0-5 % [1]: 6-10 % [2]:11-15 % [3]: 16-20 % [4]: 21-25 % [5]: 26-30 % [6]: 31-35 % [7]: 36-40 % [8]: 41-45 % [9]: 46-50 % [10]: 51-55 % [11]: 56-60 % [12]: 61-65 % [13]: 66-70 % [14]: 71-75 % [15]: 76-80 % [16]: 81-85 % [17]: 86-90 % [18]: 91-95 % [19]: 96-100 % Trigger: At transmission by the eNodeB of the corresponding Patition Report event. | numeric(18,0) | SUM | SUM | pmPrbDlUtilDistrPartition23 |  | VECTOR | Y | 1
DC_E_ERBS_EVENTS_EUTRANCELLFDD_V | pmPrbUlUtilDistrPartition8 | Description: This measurement shall provide a distribution of the PRB UL Utilization in a partition. PDF ranges: [0]: 0-5 % [1]: 6-10 % [2]:11-15 % [3]: 16-20 % [4]: 21-25 % [5]: 26-30 % [6]: 31-35 % [7]: 36-40 % [8]: 41-45 % [9]: 46-50 % [10]: 51-55 % [11]: 56-60 % [12]: 61-65 % [13]: 66-70 % [14]: 71-75 % [15]: 76-80 % [16]: 81-85 % [17]: 86-90 % [18]: 91-95 % [19]: 96-100 % Trigger: At transmission by the eNodeB of the corresponding Patition Report event. | numeric(18,0) | SUM | SUM | pmPrbUlUtilDistrPartition8 |  | VECTOR | Y | 1
DC_E_ERBS_EVENTS_EUTRANCELLTDD_V | pmCceUtilDistrPartition11 | Description: This measurement shall provide a distribution of the CCE Utilization in a partition. PDF ranges: [0]: 0-5 % [1]: 6-10 % [2]:11-15 % [3]: 16-20 % [4]: 21-25 % [5]: 26-30 % [6]: 31-35 % [7]: 36-40 % [8]: 41-45 % [9]: 46-50 % [10]: 51-55 % [11]: 56-60 % [12]: 61-65 % [13]: 66-70 % [14]: 71-75 % [15]: 76-80 % [16]: 81-85 % [17]: 86-90 % [18]: 91-95 % [19]: 96-100 % Trigger: At transmission by the eNodeB of the corresponding Patition Report event. | numeric(18,0) | SUM | SUM | pmCceUtilDistrPartition11 |  | VECTOR | Y | 1
DC_E_ERBS_EVENTS_EUTRANCELLFDD_V | pmCellHoExeSuccLteIntraFNpPCI | Description: The number of successful S1 intra frequency handover execution to each Non-planned PCI (Femto Cell). Trigger: OSS shall steps this counter for each PCI when the following pmEvent INTERNAL_PROC_HO_EXEC_S1_OUT is received and the HO result is successful for the Intra frequency femto. | numeric(18,0) | SUM | SUM | pmCellHoExeSuccLteIntraFNpPCI |  | VECTOR | Y | 1
DC_E_ERBS_EVENTS_EUTRANCELLFDD_V | pmErabEstabTimeInitDistrQci4 | Description: These measurements shall provide a distribution of the initial E-RAB Setup times per QCI, i.e. one distribution per QCI value.PDF ranges:[0]: inf...48 ms[1]: 49...60 ms[2]: 61...72 ms[3]: 73...84 ms[4]: 85...96 ms[5]: 97...108 ms[6]: 109...120 ms[7]: 121...132 ms[8]: 133...144 ms[9]: 145...inf msTrigger: At transmission by the eNodeB of the INITIAL CONTEXT SETUP RESPONSE message to the MME. | numeric(18,0) | SUM | SUM | pmErabEstabTimeInitDistrQci4 |  | VECTOR | Y | 1
DC_E_ERBS_EVENTS_EUTRANCELLFDD_V | pmRrcConnEstabTimeDistrMta | Description: These measurements shall provide a distribution of the successful RRC Connection Establishment times per cause, i.e. one counter created per establishment cause: emergency, highPriorityAccess, mt-Access, mo-Signalling and mo-Data.PDF ranges:[0]: inf...24 ms[1]: 25...30 ms[2]: 31...36 ms[3]: 37...42 ms[4]: 43...48 ms[5]: 49...54 ms[6]: 55...60 ms[7]: 61...66 ms[8]: 67...72 ms[9]: 73...inf msTrigger: Start trigger is the reception by the eNodeB of a RRC CONNECTION SETUP REQUEST and the stop trigger is the reception by the eNodeB of a RRC CONNECTION SETUP COMPLETE. Each successful connection establishment shall yield one sample in the distribution. | numeric(18,0) | SUM | SUM | pmRrcConnEstabTimeDistrMta |  | VECTOR | Y | 1
DC_E_ERBS_EVENTS_EUTRANCELLFDD_V | pmPrbUlUtilDistrPartition11 | Description: This measurement shall provide a distribution of the PRB UL Utilization in a partition. PDF ranges: [0]: 0-5 % [1]: 6-10 % [2]:11-15 % [3]: 16-20 % [4]: 21-25 % [5]: 26-30 % [6]: 31-35 % [7]: 36-40 % [8]: 41-45 % [9]: 46-50 % [10]: 51-55 % [11]: 56-60 % [12]: 61-65 % [13]: 66-70 % [14]: 71-75 % [15]: 76-80 % [16]: 81-85 % [17]: 86-90 % [18]: 91-95 % [19]: 96-100 % Trigger: At transmission by the eNodeB of the corresponding Patition Report event. | numeric(18,0) | SUM | SUM | pmPrbUlUtilDistrPartition11 |  | VECTOR | Y | 1
DC_E_ERBS_EVENTS_EUTRANCELLFDD_V | pmPrbDlUtilDistrPartition16 | Description: This measurement shall provide a distribution of the PRB DL Utilization in a partition. PDF ranges: [0]: 0-5 % [1]: 6-10 % [2]:11-15 % [3]: 16-20 % [4]: 21-25 % [5]: 26-30 % [6]: 31-35 % [7]: 36-40 % [8]: 41-45 % [9]: 46-50 % [10]: 51-55 % [11]: 56-60 % [12]: 61-65 % [13]: 66-70 % [14]: 71-75 % [15]: 76-80 % [16]: 81-85 % [17]: 86-90 % [18]: 91-95 % [19]: 96-100 % Trigger: At transmission by the eNodeB of the corresponding Patition Report event. | numeric(18,0) | SUM | SUM | pmPrbDlUtilDistrPartition16 |  | VECTOR | Y | 1
DC_E_ERBS_EVENTS_EUTRANCELLFDD_V | pmHoPrepSuccLteIntraFQci | Description: The total number of successful LTE intra-frequency HO preparation per QCI.Trigger: The bin is stepped for each successful LTE intra-frequency HO preparation if any E-RAB maps to the QCI, when a HANDOVER COMMAND message is received by the source cell (S1 handover) or HANDOVER REQUEST ACKNOWLEDGE message is received by the source cell (X2 handover) or Internal eNodeB trigger is received when target cell informs source cell that UE resources has been reserved (intra eNodeB handover). | numeric(18,0) | SUM | SUM | pmHoPrepSuccLteIntraFQci |  | VECTOR | Y | 1
DC_E_ERBS_EVENTS_EUTRANCELLFDD_V | pmRrcConnEstabTimeDistrMod | Description: These measurements shall provide a distribution of the successful RRC Connection Establishment times per cause, i.e. one counter created per establishment cause: emergency, highPriorityAccess, mt-Access, mo-Signalling and mo-Data.PDF ranges:[0]: inf...24 ms[1]: 25...30 ms[2]: 31...36 ms[3]: 37...42 ms[4]: 43...48 ms[5]: 49...54 ms[6]: 55...60 ms[7]: 61...66 ms[8]: 67...72 ms[9]: 73...inf msTrigger: Start trigger is the reception by the eNodeB of a RRC CONNECTION SETUP REQUEST and the stop trigger is the reception by the eNodeB of a RRC CONNECTION SETUP COMPLETE. Each successful connection establishment shall yield one sample in the distribution. | numeric(18,0) | SUM | SUM | pmRrcConnEstabTimeDistrMod |  | VECTOR | Y | 1
DC_E_ERBS_EVENTS_EUTRANCELLFDD_V | pmCellHoExeSuccLteInterFNpPCI | Description: The number of successful S1 inter frequency handover execution to each Non-planned PCI (Femto Cell). Trigger: OSS shall steps this counter for each PCI when the following pmEvent INTERNAL_PROC_HO_EXEC_S1_OUT is received and the HO result is successful for the Inter frequency femto. | numeric(18,0) | SUM | SUM | pmCellHoExeSuccLteInterFNpPCI |  | VECTOR | Y | 1
DC_E_ERBS_EVENTS_EUTRANCELLFDD_V | pmCceUtilDistrPartition12 | Description: This measurement shall provide a distribution of the CCE Utilization in a partition. PDF ranges: [0]: 0-5 % [1]: 6-10 % [2]:11-15 % [3]: 16-20 % [4]: 21-25 % [5]: 26-30 % [6]: 31-35 % [7]: 36-40 % [8]: 41-45 % [9]: 46-50 % [10]: 51-55 % [11]: 56-60 % [12]: 61-65 % [13]: 66-70 % [14]: 71-75 % [15]: 76-80 % [16]: 81-85 % [17]: 86-90 % [18]: 91-95 % [19]: 96-100 % Trigger: At transmission by the eNodeB of the corresponding Patition Report event. | numeric(18,0) | SUM | SUM | pmCceUtilDistrPartition12 |  | VECTOR | Y | 1
DC_E_ERBS_EVENTS_EUTRANCELLFDD_V | pmErabEstabTimeAddedDistrQci5 | Description: This measurement shall provide a distribution of the successful additional E-RAB Setup times per QCI, i.e. one distribution per QCI value.PDF ranges:[0]: inf...8 ms[1]: 9...10 ms[2]: 11...12 ms[3]: 13...14 ms[4]: 15...16 ms[5]: 17...18 ms[6]: 19...20 ms[7]: 21...22 ms[8]: 23...24 ms[9]: 25...inf msTrigger: At transmission by the eNodeB of the corresponding E-RAB SETUP RESPONSE message. | numeric(18,0) | SUM | SUM | pmErabEstabTimeAddedDistrQci5 |  | VECTOR | Y | 1
DC_E_ERBS_EVENTS_EUTRANCELLFDD_V | pmCellHoPrepAttLteInterFNpPCI | Description: The number of attempts to start S1 inter frequency handover preparation to each Non-planned PCI (Femto Cell). Trigger: OSS shall step this counter for each PCI when the following pmEvent INTERNAL_PROC_HO_PREP_S1_OUT is received and the HO target type is Inter frequency femto. | numeric(18,0) | SUM | SUM | pmCellHoPrepAttLteInterFNpPCI |  | VECTOR | Y | 1
DC_E_ERBS_EVENTS_EUTRANCELLFDD_V | pmPrbDlUtilDistrPartition1 | Description: This measurement shall provide a distribution of the PRB DL Utilization in a partition. PDF ranges: [0]: 0-5 % [1]: 6-10 % [2]:11-15 % [3]: 16-20 % [4]: 21-25 % [5]: 26-30 % [6]: 31-35 % [7]: 36-40 % [8]: 41-45 % [9]: 46-50 % [10]: 51-55 % [11]: 56-60 % [12]: 61-65 % [13]: 66-70 % [14]: 71-75 % [15]: 76-80 % [16]: 81-85 % [17]: 86-90 % [18]: 91-95 % [19]: 96-100 % Trigger: At transmission by the eNodeB of the corresponding Patition Report event. | numeric(18,0) | SUM | SUM | pmPrbDlUtilDistrPartition1 |  | VECTOR | Y | 1
DC_E_ERBS_EVENTS_EUTRANCELLFDD_V | pmErabEstabTimeAddedDistrQci9 | Description: This measurement shall provide a distribution of the successful additional E-RAB Setup times per QCI, i.e. one distribution per QCI value.PDF ranges:[0]: inf...8 ms[1]: 9...10 ms[2]: 11...12 ms[3]: 13...14 ms[4]: 15...16 ms[5]: 17...18 ms[6]: 19...20 ms[7]: 21...22 ms[8]: 23...24 ms[9]: 25...inf msTrigger: At transmission by the eNodeB of the corresponding E-RAB SETUP RESPONSE message. | numeric(18,0) | SUM | SUM | pmErabEstabTimeAddedDistrQci9 |  | VECTOR | Y | 1
DC_E_ERBS_EVENTS_EUTRANCELLFDD_V | pmRrcConnEstabTimeDistrMos | Description: These measurements shall provide a distribution of the successful RRC Connection Establishment times per cause, i.e. one counter created per establishment cause: emergency, highPriorityAccess, mt-Access, mo-Signalling and mo-Data.PDF ranges:[0]: inf...24 ms[1]: 25...30 ms[2]: 31...36 ms[3]: 37...42 ms[4]: 43...48 ms[5]: 49...54 ms[6]: 55...60 ms[7]: 61...66 ms[8]: 67...72 ms[9]: 73...inf msTrigger: Start trigger is the reception by the eNodeB of a RRC CONNECTION SETUP REQUEST and the stop trigger is the reception by the eNodeB of a RRC CONNECTION SETUP COMPLETE. Each successful connection establishment shall yield one sample in the distribution. | numeric(18,0) | SUM | SUM | pmRrcConnEstabTimeDistrMos |  | VECTOR | Y | 1
DC_E_ERBS_EVENTS_EUTRANCELLFDD_V | pmPrbUlUtilDistrPartition5 | Description: This measurement shall provide a distribution of the PRB UL Utilization in a partition. PDF ranges: [0]: 0-5 % [1]: 6-10 % [2]:11-15 % [3]: 16-20 % [4]: 21-25 % [5]: 26-30 % [6]: 31-35 % [7]: 36-40 % [8]: 41-45 % [9]: 46-50 % [10]: 51-55 % [11]: 56-60 % [12]: 61-65 % [13]: 66-70 % [14]: 71-75 % [15]: 76-80 % [16]: 81-85 % [17]: 86-90 % [18]: 91-95 % [19]: 96-100 % Trigger: At transmission by the eNodeB of the corresponding Patition Report event. | numeric(18,0) | SUM | SUM | pmPrbUlUtilDistrPartition5 |  | VECTOR | Y | 1
DC_E_ERBS_EVENTS_EUTRANCELLFDD_V | pmCellHoExeAttLteIntraFNpPCI | Description: The number of attempts S1 intra frequency handover execution to each Non-planned PCI (Femto Cell). Trigger: OSS shall steps this counter for each PCI when the following pmEvent INTERNAL_PROC_HO_EXEC_S1_OUT is received and the HO target type is Intra frequency femto. | numeric(18,0) | SUM | SUM | pmCellHoExeAttLteIntraFNpPCI |  | VECTOR | Y | 1
DC_E_ERBS_EVENTS_EUTRANCELLTDD_V | pmCceUtilDistrPartition12 | Description: This measurement shall provide a distribution of the CCE Utilization in a partition. PDF ranges: [0]: 0-5 % [1]: 6-10 % [2]:11-15 % [3]: 16-20 % [4]: 21-25 % [5]: 26-30 % [6]: 31-35 % [7]: 36-40 % [8]: 41-45 % [9]: 46-50 % [10]: 51-55 % [11]: 56-60 % [12]: 61-65 % [13]: 66-70 % [14]: 71-75 % [15]: 76-80 % [16]: 81-85 % [17]: 86-90 % [18]: 91-95 % [19]: 96-100 % Trigger: At transmission by the eNodeB of the corresponding Patition Report event. | numeric(18,0) | SUM | SUM | pmCceUtilDistrPartition12 |  | VECTOR | Y | 1
DC_E_ERBS_EVENTS_EUTRANCELLFDD_V | pmPrbDlUtilDistrPartition19 | Description: This measurement shall provide a distribution of the PRB DL Utilization in a partition. PDF ranges: [0]: 0-5 % [1]: 6-10 % [2]:11-15 % [3]: 16-20 % [4]: 21-25 % [5]: 26-30 % [6]: 31-35 % [7]: 36-40 % [8]: 41-45 % [9]: 46-50 % [10]: 51-55 % [11]: 56-60 % [12]: 61-65 % [13]: 66-70 % [14]: 71-75 % [15]: 76-80 % [16]: 81-85 % [17]: 86-90 % [18]: 91-95 % [19]: 96-100 % Trigger: At transmission by the eNodeB of the corresponding Patition Report event. | numeric(18,0) | SUM | SUM | pmPrbDlUtilDistrPartition19 |  | VECTOR | Y | 1
DC_E_ERBS_EVENTS_EUTRANCELLFDD_V | pmPrbUlUtilDistrPartition13 | Description: This measurement shall provide a distribution of the PRB UL Utilization in a partition. PDF ranges: [0]: 0-5 % [1]: 6-10 % [2]:11-15 % [3]: 16-20 % [4]: 21-25 % [5]: 26-30 % [6]: 31-35 % [7]: 36-40 % [8]: 41-45 % [9]: 46-50 % [10]: 51-55 % [11]: 56-60 % [12]: 61-65 % [13]: 66-70 % [14]: 71-75 % [15]: 76-80 % [16]: 81-85 % [17]: 86-90 % [18]: 91-95 % [19]: 96-100 % Trigger: At transmission by the eNodeB of the corresponding Patition Report event. | numeric(18,0) | SUM | SUM | pmPrbUlUtilDistrPartition13 |  | VECTOR | Y | 1
DC_E_ERBS_EVENTS_EUTRANCELLFDD_V | pmHoPrepOutAttQci | Description: The number of outgoing S1/X2 handover preparation attempts per QCI (separate counter per QCI)Trigger: Stepped up for each E-RAB in an outgoing S1/X2 handover preparation attempt (E-RAB QCI determines the counter to step) | numeric(18,0) | SUM | SUM | pmHoPrepOutAttQci |  | VECTOR | Y | 1
DC_E_ERBS_EVENTS_EUTRANCELLFDD_V | pmPrbUlUtilDistrPartition6 | Description: This measurement shall provide a distribution of the PRB UL Utilization in a partition. PDF ranges: [0]: 0-5 % [1]: 6-10 % [2]:11-15 % [3]: 16-20 % [4]: 21-25 % [5]: 26-30 % [6]: 31-35 % [7]: 36-40 % [8]: 41-45 % [9]: 46-50 % [10]: 51-55 % [11]: 56-60 % [12]: 61-65 % [13]: 66-70 % [14]: 71-75 % [15]: 76-80 % [16]: 81-85 % [17]: 86-90 % [18]: 91-95 % [19]: 96-100 % Trigger: At transmission by the eNodeB of the corresponding Patition Report event. | numeric(18,0) | SUM | SUM | pmPrbUlUtilDistrPartition6 |  | VECTOR | Y | 1
DC_E_ERBS_EVENTS_EUTRANCELLFDD_V | pmPrbUlUtilDistrPartition21 | Description: This measurement shall provide a distribution of the PRB UL Utilization in a partition. PDF ranges: [0]: 0-5 % [1]: 6-10 % [2]:11-15 % [3]: 16-20 % [4]: 21-25 % [5]: 26-30 % [6]: 31-35 % [7]: 36-40 % [8]: 41-45 % [9]: 46-50 % [10]: 51-55 % [11]: 56-60 % [12]: 61-65 % [13]: 66-70 % [14]: 71-75 % [15]: 76-80 % [16]: 81-85 % [17]: 86-90 % [18]: 91-95 % [19]: 96-100 % Trigger: At transmission by the eNodeB of the corresponding Patition Report event. | numeric(18,0) | SUM | SUM | pmPrbUlUtilDistrPartition21 |  | VECTOR | Y | 1
DC_E_ERBS_EVENTS_EUTRANCELLFDD_V | pmHoExeInSuccTdScdmaQci | The number of successful incoming TDSCDMA handover executions per QCITrigger: Stepped for each ERAB of a successful incoming TDSCDMA execution that has a valid QCI value | numeric(18,0) | SUM | SUM | pmHoExeInSuccTdScdmaQci |  | VECTOR | Y | 1
DC_E_ERBS_EVENTS_EUTRANCELLFDD_V | pmHoPrepOutSuccQci | Description: The number of successful outgoing S1/X2 handover preparations (separate counter per QCI)Trigger: Stepped up for each E-RAB in a successful outgoing S1/X2 handover preparation (E-RAB QCI determines counter to be stepped) | numeric(18,0) | SUM | SUM | pmHoPrepOutSuccQci |  | VECTOR | Y | 1
DC_E_ERBS_EVENTS_EUTRANCELLFDD_V | pmErabEstabTimeAddedDistrQci8 | Description: This measurement shall provide a distribution of the successful additional E-RAB Setup times per QCI, i.e. one distribution per QCI value.PDF ranges:[0]: inf...8 ms[1]: 9...10 ms[2]: 11...12 ms[3]: 13...14 ms[4]: 15...16 ms[5]: 17...18 ms[6]: 19...20 ms[7]: 21...22 ms[8]: 23...24 ms[9]: 25...inf msTrigger: At transmission by the eNodeB of the corresponding E-RAB SETUP RESPONSE message. | numeric(18,0) | SUM | SUM | pmErabEstabTimeAddedDistrQci8 |  | VECTOR | Y | 1
DC_E_ERBS_EVENTS_EUTRANCELLFDD_V | pmPrbUlUtilDistrPartition22 | Description: This measurement shall provide a distribution of the PRB UL Utilization in a partition. PDF ranges: [0]: 0-5 % [1]: 6-10 % [2]:11-15 % [3]: 16-20 % [4]: 21-25 % [5]: 26-30 % [6]: 31-35 % [7]: 36-40 % [8]: 41-45 % [9]: 46-50 % [10]: 51-55 % [11]: 56-60 % [12]: 61-65 % [13]: 66-70 % [14]: 71-75 % [15]: 76-80 % [16]: 81-85 % [17]: 86-90 % [18]: 91-95 % [19]: 96-100 % Trigger: At transmission by the eNodeB of the corresponding Patition Report event. | numeric(18,0) | SUM | SUM | pmPrbUlUtilDistrPartition22 |  | VECTOR | Y | 1
DC_E_ERBS_EVENTS_EUTRANCELLFDD_V | pmCceUtilDistrPartition13 | Description: This measurement shall provide a distribution of the CCE Utilization in a partition. PDF ranges: [0]: 0-5 % [1]: 6-10 % [2]:11-15 % [3]: 16-20 % [4]: 21-25 % [5]: 26-30 % [6]: 31-35 % [7]: 36-40 % [8]: 41-45 % [9]: 46-50 % [10]: 51-55 % [11]: 56-60 % [12]: 61-65 % [13]: 66-70 % [14]: 71-75 % [15]: 76-80 % [16]: 81-85 % [17]: 86-90 % [18]: 91-95 % [19]: 96-100 % Trigger: At transmission by the eNodeB of the corresponding Patition Report event. | numeric(18,0) | SUM | SUM | pmCceUtilDistrPartition13 |  | VECTOR | Y | 1
DC_E_ERBS_EVENTS_EUTRANCELLFDD_V | pmPrbUlUtilDistrPartition7 | Description: This measurement shall provide a distribution of the PRB UL Utilization in a partition. PDF ranges: [0]: 0-5 % [1]: 6-10 % [2]:11-15 % [3]: 16-20 % [4]: 21-25 % [5]: 26-30 % [6]: 31-35 % [7]: 36-40 % [8]: 41-45 % [9]: 46-50 % [10]: 51-55 % [11]: 56-60 % [12]: 61-65 % [13]: 66-70 % [14]: 71-75 % [15]: 76-80 % [16]: 81-85 % [17]: 86-90 % [18]: 91-95 % [19]: 96-100 % Trigger: At transmission by the eNodeB of the corresponding Patition Report event. | numeric(18,0) | SUM | SUM | pmPrbUlUtilDistrPartition7 |  | VECTOR | Y | 1
DC_E_ERBS_EVENTS_EUTRANCELLFDD_V | pmPrbUlUtilDistrPartition23 | Description: This measurement shall provide a distribution of the PRB UL Utilization in a partition. PDF ranges: [0]: 0-5 % [1]: 6-10 % [2]:11-15 % [3]: 16-20 % [4]: 21-25 % [5]: 26-30 % [6]: 31-35 % [7]: 36-40 % [8]: 41-45 % [9]: 46-50 % [10]: 51-55 % [11]: 56-60 % [12]: 61-65 % [13]: 66-70 % [14]: 71-75 % [15]: 76-80 % [16]: 81-85 % [17]: 86-90 % [18]: 91-95 % [19]: 96-100 % Trigger: At transmission by the eNodeB of the corresponding Patition Report event. | numeric(18,0) | SUM | SUM | pmPrbUlUtilDistrPartition23 |  | VECTOR | Y | 1
DC_E_ERBS_EVENTS_EUTRANCELLTDD_V | pmCceUtilDistrPartition13 | Description: This measurement shall provide a distribution of the CCE Utilization in a partition. PDF ranges: [0]: 0-5 % [1]: 6-10 % [2]:11-15 % [3]: 16-20 % [4]: 21-25 % [5]: 26-30 % [6]: 31-35 % [7]: 36-40 % [8]: 41-45 % [9]: 46-50 % [10]: 51-55 % [11]: 56-60 % [12]: 61-65 % [13]: 66-70 % [14]: 71-75 % [15]: 76-80 % [16]: 81-85 % [17]: 86-90 % [18]: 91-95 % [19]: 96-100 % Trigger: At transmission by the eNodeB of the corresponding Patition Report event. | numeric(18,0) | SUM | SUM | pmCceUtilDistrPartition13 |  | VECTOR | Y | 1
DC_E_ERBS_EVENTS_EUTRANCELLFDD_V | pmCellHoExeAttLteInterFNpPCI | Description: The number of attempts S1 inter frequency handover execution to each Non-planned PCI (Femto Cell). Trigger: OSS shall steps this counter for each PCI when the following pmEvent INTERNAL_PROC_HO_EXEC_S1_OUT is received and the HO target type is Inter frequency femto. | numeric(18,0) | SUM | SUM | pmCellHoExeAttLteInterFNpPCI |  | VECTOR | Y | 1
DC_E_ERBS_EVENTS_EUTRANCELLFDD_V | pmPrbDlUtilDistrPartition2 | Description: This measurement shall provide a distribution of the PRB DL Utilization in a partition. PDF ranges: [0]: 0-5 % [1]: 6-10 % [2]:11-15 % [3]: 16-20 % [4]: 21-25 % [5]: 26-30 % [6]: 31-35 % [7]: 36-40 % [8]: 41-45 % [9]: 46-50 % [10]: 51-55 % [11]: 56-60 % [12]: 61-65 % [13]: 66-70 % [14]: 71-75 % [15]: 76-80 % [16]: 81-85 % [17]: 86-90 % [18]: 91-95 % [19]: 96-100 % Trigger: At transmission by the eNodeB of the corresponding Patition Report event. | numeric(18,0) | SUM | SUM | pmPrbDlUtilDistrPartition2 |  | VECTOR | Y | 1
DC_E_ERBS_EVENTS_EUTRANCELLFDD_V | pmPrbDlUtilDistrPartition8 | Description: This measurement shall provide a distribution of the PRB DL Utilization in a partition. PDF ranges: [0]: 0-5 % [1]: 6-10 % [2]:11-15 % [3]: 16-20 % [4]: 21-25 % [5]: 26-30 % [6]: 31-35 % [7]: 36-40 % [8]: 41-45 % [9]: 46-50 % [10]: 51-55 % [11]: 56-60 % [12]: 61-65 % [13]: 66-70 % [14]: 71-75 % [15]: 76-80 % [16]: 81-85 % [17]: 86-90 % [18]: 91-95 % [19]: 96-100 % Trigger: At transmission by the eNodeB of the corresponding Patition Report event. | numeric(18,0) | SUM | SUM | pmPrbDlUtilDistrPartition8 |  | VECTOR | Y | 1
DC_E_ERBS_EVENTS_EUTRANCELLFDD_V | pmPrbUlUtilDistrPartition18 | Description: This measurement shall provide a distribution of the PRB UL Utilization in a partition. PDF ranges: [0]: 0-5 % [1]: 6-10 % [2]:11-15 % [3]: 16-20 % [4]: 21-25 % [5]: 26-30 % [6]: 31-35 % [7]: 36-40 % [8]: 41-45 % [9]: 46-50 % [10]: 51-55 % [11]: 56-60 % [12]: 61-65 % [13]: 66-70 % [14]: 71-75 % [15]: 76-80 % [16]: 81-85 % [17]: 86-90 % [18]: 91-95 % [19]: 96-100 % Trigger: At transmission by the eNodeB of the corresponding Patition Report event. | numeric(18,0) | SUM | SUM | pmPrbUlUtilDistrPartition18 |  | VECTOR | Y | 1
DC_E_ERBS_EVENTS_EUTRANCELLFDD_V | pmPrbDlUtilDistrPartition18 | Description: This measurement shall provide a distribution of the PRB DL Utilization in a partition. PDF ranges: [0]: 0-5 % [1]: 6-10 % [2]:11-15 % [3]: 16-20 % [4]: 21-25 % [5]: 26-30 % [6]: 31-35 % [7]: 36-40 % [8]: 41-45 % [9]: 46-50 % [10]: 51-55 % [11]: 56-60 % [12]: 61-65 % [13]: 66-70 % [14]: 71-75 % [15]: 76-80 % [16]: 81-85 % [17]: 86-90 % [18]: 91-95 % [19]: 96-100 % Trigger: At transmission by the eNodeB of the corresponding Patition Report event. | numeric(18,0) | SUM | SUM | pmPrbDlUtilDistrPartition18 |  | VECTOR | Y | 1
DC_E_ERBS_EVENTS_EUTRANCELLFDD_V | pmCceUtilDistrPartition14 | Description: This measurement shall provide a distribution of the CCE Utilization in a partition. PDF ranges: [0]: 0-5 % [1]: 6-10 % [2]:11-15 % [3]: 16-20 % [4]: 21-25 % [5]: 26-30 % [6]: 31-35 % [7]: 36-40 % [8]: 41-45 % [9]: 46-50 % [10]: 51-55 % [11]: 56-60 % [12]: 61-65 % [13]: 66-70 % [14]: 71-75 % [15]: 76-80 % [16]: 81-85 % [17]: 86-90 % [18]: 91-95 % [19]: 96-100 % Trigger: At transmission by the eNodeB of the corresponding Patition Report event. | numeric(18,0) | SUM | SUM | pmCceUtilDistrPartition14 |  | VECTOR | Y | 1
DC_E_ERBS_EVENTS_EUTRANCELLFDD_V | pmHoPrepSuccLteInterFQci | Description: The total number of successful LTE intra-frequency HO preparation per QCI.Trigger: The bin is stepped for each successful LTE inter-frequency HO preparation if any E-RAB maps to the QCI, when a HANDOVER COMMAND message is received by the source cell (S1 handover) or HANDOVER REQUEST ACKNOWLEDGE message is received by the source cell (X2 handover) or Internal eNodeB trigger is received when target cell informs source cell that UE resources has been reserved (intra eNodeB handover). | numeric(18,0) | SUM | SUM | pmHoPrepSuccLteInterFQci |  | VECTOR | Y | 1
DC_E_ERBS_EVENTS_EUTRANCELLFDD_V | pmErabEstabTimeInitDistrQci2 | Description: These measurements shall provide a distribution of the initial E-RAB Setup times per QCI, i.e. one distribution per QCI value.PDF ranges:[0]: inf...48 ms[1]: 49...60 ms[2]: 61...72 ms[3]: 73...84 ms[4]: 85...96 ms[5]: 97...108 ms[6]: 109...120 ms[7]: 121...132 ms[8]: 133...144 ms[9]: 145...inf msTrigger: At transmission by the eNodeB of the INITIAL CONTEXT SETUP RESPONSE message to the MME. | numeric(18,0) | SUM | SUM | pmErabEstabTimeInitDistrQci2 |  | VECTOR | Y | 1
DC_E_ERBS_EVENTS_EUTRANCELLFDD_V | pmPrbUlUtilDistrPartition20 | Description: This measurement shall provide a distribution of the PRB UL Utilization in a partition. PDF ranges: [0]: 0-5 % [1]: 6-10 % [2]:11-15 % [3]: 16-20 % [4]: 21-25 % [5]: 26-30 % [6]: 31-35 % [7]: 36-40 % [8]: 41-45 % [9]: 46-50 % [10]: 51-55 % [11]: 56-60 % [12]: 61-65 % [13]: 66-70 % [14]: 71-75 % [15]: 76-80 % [16]: 81-85 % [17]: 86-90 % [18]: 91-95 % [19]: 96-100 % Trigger: At transmission by the eNodeB of the corresponding Patition Report event. | numeric(18,0) | SUM | SUM | pmPrbUlUtilDistrPartition20 |  | VECTOR | Y | 1
DC_E_ERBS_EVENTS_EUTRANCELLFDD_V | pmPrbDlUtilDistrPartition13 | Description: This measurement shall provide a distribution of the PRB DL Utilization in a partition. PDF ranges: [0]: 0-5 % [1]: 6-10 % [2]:11-15 % [3]: 16-20 % [4]: 21-25 % [5]: 26-30 % [6]: 31-35 % [7]: 36-40 % [8]: 41-45 % [9]: 46-50 % [10]: 51-55 % [11]: 56-60 % [12]: 61-65 % [13]: 66-70 % [14]: 71-75 % [15]: 76-80 % [16]: 81-85 % [17]: 86-90 % [18]: 91-95 % [19]: 96-100 % Trigger: At transmission by the eNodeB of the corresponding Patition Report event. | numeric(18,0) | SUM | SUM | pmPrbDlUtilDistrPartition13 |  | VECTOR | Y | 1
DC_E_ERBS_EVENTS_EUTRANCELLFDD_V | pmPrbDlUtilDistrPartition20 | Description: This measurement shall provide a distribution of the PRB DL Utilization in a partition. PDF ranges: [0]: 0-5 % [1]: 6-10 % [2]:11-15 % [3]: 16-20 % [4]: 21-25 % [5]: 26-30 % [6]: 31-35 % [7]: 36-40 % [8]: 41-45 % [9]: 46-50 % [10]: 51-55 % [11]: 56-60 % [12]: 61-65 % [13]: 66-70 % [14]: 71-75 % [15]: 76-80 % [16]: 81-85 % [17]: 86-90 % [18]: 91-95 % [19]: 96-100 % Trigger: At transmission by the eNodeB of the corresponding Patition Report event. | numeric(18,0) | SUM | SUM | pmPrbDlUtilDistrPartition20 |  | VECTOR | Y | 1
DC_E_ERBS_EVENTS_EUTRANCELLFDD_V | pmPrbDlUtilDistrPartition5 | Description: This measurement shall provide a distribution of the PRB DL Utilization in a partition. PDF ranges: [0]: 0-5 % [1]: 6-10 % [2]:11-15 % [3]: 16-20 % [4]: 21-25 % [5]: 26-30 % [6]: 31-35 % [7]: 36-40 % [8]: 41-45 % [9]: 46-50 % [10]: 51-55 % [11]: 56-60 % [12]: 61-65 % [13]: 66-70 % [14]: 71-75 % [15]: 76-80 % [16]: 81-85 % [17]: 86-90 % [18]: 91-95 % [19]: 96-100 % Trigger: At transmission by the eNodeB of the corresponding Patition Report event. | numeric(18,0) | SUM | SUM | pmPrbDlUtilDistrPartition5 |  | VECTOR | Y | 1
DC_E_ERBS_EVENTS_EUTRANCELLFDD_V | pmPrbUlUtilDistrPartition4 | Description: This measurement shall provide a distribution of the PRB UL Utilization in a partition. PDF ranges: [0]: 0-5 % [1]: 6-10 % [2]:11-15 % [3]: 16-20 % [4]: 21-25 % [5]: 26-30 % [6]: 31-35 % [7]: 36-40 % [8]: 41-45 % [9]: 46-50 % [10]: 51-55 % [11]: 56-60 % [12]: 61-65 % [13]: 66-70 % [14]: 71-75 % [15]: 76-80 % [16]: 81-85 % [17]: 86-90 % [18]: 91-95 % [19]: 96-100 % Trigger: At transmission by the eNodeB of the corresponding Patition Report event. | numeric(18,0) | SUM | SUM | pmPrbUlUtilDistrPartition4 |  | VECTOR | Y | 1
DC_E_ERBS_EVENTS_EUTRANCELLTDD_V | pmCceUtilDistrPartition14 | Description: This measurement shall provide a distribution of the CCE Utilization in a partition. PDF ranges: [0]: 0-5 % [1]: 6-10 % [2]:11-15 % [3]: 16-20 % [4]: 21-25 % [5]: 26-30 % [6]: 31-35 % [7]: 36-40 % [8]: 41-45 % [9]: 46-50 % [10]: 51-55 % [11]: 56-60 % [12]: 61-65 % [13]: 66-70 % [14]: 71-75 % [15]: 76-80 % [16]: 81-85 % [17]: 86-90 % [18]: 91-95 % [19]: 96-100 % Trigger: At transmission by the eNodeB of the corresponding Patition Report event. | numeric(18,0) | SUM | SUM | pmCceUtilDistrPartition14 |  | VECTOR | Y | 1
DC_E_ERBS_EVENTS_EUTRANCELLFDD_V | pmPrbUlUtilDistrPartition16 | Description: This measurement shall provide a distribution of the PRB UL Utilization in a partition. PDF ranges: [0]: 0-5 % [1]: 6-10 % [2]:11-15 % [3]: 16-20 % [4]: 21-25 % [5]: 26-30 % [6]: 31-35 % [7]: 36-40 % [8]: 41-45 % [9]: 46-50 % [10]: 51-55 % [11]: 56-60 % [12]: 61-65 % [13]: 66-70 % [14]: 71-75 % [15]: 76-80 % [16]: 81-85 % [17]: 86-90 % [18]: 91-95 % [19]: 96-100 % Trigger: At transmission by the eNodeB of the corresponding Patition Report event. | numeric(18,0) | SUM | SUM | pmPrbUlUtilDistrPartition16 |  | VECTOR | Y | 1
DC_E_ERBS_EVENTS_EUTRANCELLFDD_V | pmPrbDlUtilDistrPartition9 | Description: This measurement shall provide a distribution of the PRB DL Utilization in a partition. PDF ranges: [0]: 0-5 % [1]: 6-10 % [2]:11-15 % [3]: 16-20 % [4]: 21-25 % [5]: 26-30 % [6]: 31-35 % [7]: 36-40 % [8]: 41-45 % [9]: 46-50 % [10]: 51-55 % [11]: 56-60 % [12]: 61-65 % [13]: 66-70 % [14]: 71-75 % [15]: 76-80 % [16]: 81-85 % [17]: 86-90 % [18]: 91-95 % [19]: 96-100 % Trigger: At transmission by the eNodeB of the corresponding Patition Report event. | numeric(18,0) | SUM | SUM | pmPrbDlUtilDistrPartition9 |  | VECTOR | Y | 1
DC_E_ERBS_EVENTS_EUTRANCELLFDD_V | pmPrbDlUtilDistrPartition14 | Description: This measurement shall provide a distribution of the PRB DL Utilization in a partition. PDF ranges: [0]: 0-5 % [1]: 6-10 % [2]:11-15 % [3]: 16-20 % [4]: 21-25 % [5]: 26-30 % [6]: 31-35 % [7]: 36-40 % [8]: 41-45 % [9]: 46-50 % [10]: 51-55 % [11]: 56-60 % [12]: 61-65 % [13]: 66-70 % [14]: 71-75 % [15]: 76-80 % [16]: 81-85 % [17]: 86-90 % [18]: 91-95 % [19]: 96-100 % Trigger: At transmission by the eNodeB of the corresponding Patition Report event. | numeric(18,0) | SUM | SUM | pmPrbDlUtilDistrPartition14 |  | VECTOR | Y | 1
DC_E_ERBS_EVENTS_EUTRANCELLFDD_V | pmRrcConnEstabTimeDistrHpa | Description: These measurements shall provide a distribution of the successful RRC Connection Establishment times per cause, i.e. one counter created per establishment cause: emergency, highPriorityAccess, mt-Access, mo-Signalling and mo-Data.PDF ranges:[0]: inf...24 ms[1]: 25...30 ms[2]: 31...36 ms[3]: 37...42 ms[4]: 43...48 ms[5]: 49...54 ms[6]: 55...60 ms[7]: 61...66 ms[8]: 67...72 ms[9]: 73...inf msTrigger: Start trigger is the reception by the eNodeB of a RRC CONNECTION SETUP REQUEST and the stop trigger is the reception by the eNodeB of a RRC CONNECTION SETUP COMPLETE. Each successful connection establishment shall yield one sample in the distribution. | numeric(18,0) | SUM | SUM | pmRrcConnEstabTimeDistrHpa |  | VECTOR | Y | 1
DC_E_ERBS_EVENTS_EUTRANCELLFDD_V | pmPrbUlUtilDistrPartition19 | Description: This measurement shall provide a distribution of the PRB UL Utilization in a partition. PDF ranges: [0]: 0-5 % [1]: 6-10 % [2]:11-15 % [3]: 16-20 % [4]: 21-25 % [5]: 26-30 % [6]: 31-35 % [7]: 36-40 % [8]: 41-45 % [9]: 46-50 % [10]: 51-55 % [11]: 56-60 % [12]: 61-65 % [13]: 66-70 % [14]: 71-75 % [15]: 76-80 % [16]: 81-85 % [17]: 86-90 % [18]: 91-95 % [19]: 96-100 % Trigger: At transmission by the eNodeB of the corresponding Patition Report event. | numeric(18,0) | SUM | SUM | pmPrbUlUtilDistrPartition19 |  | VECTOR | Y | 1
DC_E_ERBS_EVENTS_EUTRANCELLFDD_V | pmErabEstabTimeAddedDistrQci6 | Description: This measurement shall provide a distribution of the successful additional E-RAB Setup times per QCI, i.e. one distribution per QCI value.PDF ranges:[0]: inf...8 ms[1]: 9...10 ms[2]: 11...12 ms[3]: 13...14 ms[4]: 15...16 ms[5]: 17...18 ms[6]: 19...20 ms[7]: 21...22 ms[8]: 23...24 ms[9]: 25...inf msTrigger: At transmission by the eNodeB of the corresponding E-RAB SETUP RESPONSE message. | numeric(18,0) | SUM | SUM | pmErabEstabTimeAddedDistrQci6 |  | VECTOR | Y | 1
DC_E_ERBS_EVENTS_EUTRANCELLFDD_V | pmCceUtilDistrPartition15 | Description: This measurement shall provide a distribution of the CCE Utilization in a partition. PDF ranges: [0]: 0-5 % [1]: 6-10 % [2]:11-15 % [3]: 16-20 % [4]: 21-25 % [5]: 26-30 % [6]: 31-35 % [7]: 36-40 % [8]: 41-45 % [9]: 46-50 % [10]: 51-55 % [11]: 56-60 % [12]: 61-65 % [13]: 66-70 % [14]: 71-75 % [15]: 76-80 % [16]: 81-85 % [17]: 86-90 % [18]: 91-95 % [19]: 96-100 % Trigger: At transmission by the eNodeB of the corresponding Patition Report event. | numeric(18,0) | SUM | SUM | pmCceUtilDistrPartition15 |  | VECTOR | Y | 1
DC_E_ERBS_EVENTS_EUTRANCELLFDD_V | pmHoPrepAttLteInterFQci | Description: The total number of LTE intra-frequency HO preparation attempts per QCI.Trigger: The bin is stepped for each LTE inter-frequency HO attempt for a QCI if any E-RAB maps to the QCI, when a HANDOVER REQUIRED message is sent by the source cell (S1 handover) or HANDOVER REQUEST message is sent by the source cell (X2 handover) or Internal eNodeB trigger is sent by source cell (intra eNodeB handover). | numeric(18,0) | SUM | SUM | pmHoPrepAttLteInterFQci |  | VECTOR | Y | 1
DC_E_ERBS_EVENTS_EUTRANCELLTDD_V | pmCceUtilDistrPartition15 | Description: This measurement shall provide a distribution of the CCE Utilization in a partition. PDF ranges: [0]: 0-5 % [1]: 6-10 % [2]:11-15 % [3]: 16-20 % [4]: 21-25 % [5]: 26-30 % [6]: 31-35 % [7]: 36-40 % [8]: 41-45 % [9]: 46-50 % [10]: 51-55 % [11]: 56-60 % [12]: 61-65 % [13]: 66-70 % [14]: 71-75 % [15]: 76-80 % [16]: 81-85 % [17]: 86-90 % [18]: 91-95 % [19]: 96-100 % Trigger: At transmission by the eNodeB of the corresponding Patition Report event. | numeric(18,0) | SUM | SUM | pmCceUtilDistrPartition15 |  | VECTOR | Y | 1
DC_E_ERBS_EVENTS_EUTRANCELLFDD_V | pmErabEstabTimeInitDistrQci9 | Description: These measurements shall provide a distribution of the initial E-RAB Setup times per QCI, i.e. one distribution per QCI value.PDF ranges:[0]: inf...48 ms[1]: 49...60 ms[2]: 61...72 ms[3]: 73...84 ms[4]: 85...96 ms[5]: 97...108 ms[6]: 109...120 ms[7]: 121...132 ms[8]: 133...144 ms[9]: 145...inf msTrigger: At transmission by the eNodeB of the INITIAL CONTEXT SETUP RESPONSE message to the MME. | numeric(18,0) | SUM | SUM | pmErabEstabTimeInitDistrQci9 |  | VECTOR | Y | 1
DC_E_ERBS_EVENTS_EUTRANCELLFDD_V | pmErabEstabTimeAddedDistrQci3 | Description: This measurement shall provide a distribution of the successful additional E-RAB Setup times per QCI, i.e. one distribution per QCI value.PDF ranges:[0]: inf...8 ms[1]: 9...10 ms[2]: 11...12 ms[3]: 13...14 ms[4]: 15...16 ms[5]: 17...18 ms[6]: 19...20 ms[7]: 21...22 ms[8]: 23...24 ms[9]: 25...inf msTrigger: At transmission by the eNodeB of the corresponding E-RAB SETUP RESPONSE message. | numeric(18,0) | SUM | SUM | pmErabEstabTimeAddedDistrQci3 |  | VECTOR | Y | 1
DC_E_ERBS_EVENTS_EUTRANCELLFDD_V | pmCceUtilDistrPartition16 | Description: This measurement shall provide a distribution of the CCE Utilization in a partition. PDF ranges: [0]: 0-5 % [1]: 6-10 % [2]:11-15 % [3]: 16-20 % [4]: 21-25 % [5]: 26-30 % [6]: 31-35 % [7]: 36-40 % [8]: 41-45 % [9]: 46-50 % [10]: 51-55 % [11]: 56-60 % [12]: 61-65 % [13]: 66-70 % [14]: 71-75 % [15]: 76-80 % [16]: 81-85 % [17]: 86-90 % [18]: 91-95 % [19]: 96-100 % Trigger: At transmission by the eNodeB of the corresponding Patition Report event. | numeric(18,0) | SUM | SUM | pmCceUtilDistrPartition16 |  | VECTOR | Y | 1
DC_E_ERBS_EVENTS_EUTRANCELLTDD_V | pmCceUtilDistrPartition16 | Description: This measurement shall provide a distribution of the CCE Utilization in a partition. PDF ranges: [0]: 0-5 % [1]: 6-10 % [2]:11-15 % [3]: 16-20 % [4]: 21-25 % [5]: 26-30 % [6]: 31-35 % [7]: 36-40 % [8]: 41-45 % [9]: 46-50 % [10]: 51-55 % [11]: 56-60 % [12]: 61-65 % [13]: 66-70 % [14]: 71-75 % [15]: 76-80 % [16]: 81-85 % [17]: 86-90 % [18]: 91-95 % [19]: 96-100 % Trigger: At transmission by the eNodeB of the corresponding Patition Report event. | numeric(18,0) | SUM | SUM | pmCceUtilDistrPartition16 |  | VECTOR | Y | 1
DC_E_ERBS_EVENTS_EUTRANCELLFDD_V | pmPrbDlUtilDistrPartition10 | Description: This measurement shall provide a distribution of the PRB DL Utilization in a partition. PDF ranges: [0]: 0-5 % [1]: 6-10 % [2]:11-15 % [3]: 16-20 % [4]: 21-25 % [5]: 26-30 % [6]: 31-35 % [7]: 36-40 % [8]: 41-45 % [9]: 46-50 % [10]: 51-55 % [11]: 56-60 % [12]: 61-65 % [13]: 66-70 % [14]: 71-75 % [15]: 76-80 % [16]: 81-85 % [17]: 86-90 % [18]: 91-95 % [19]: 96-100 % Trigger: At transmission by the eNodeB of the corresponding Patition Report event. | numeric(18,0) | SUM | SUM | pmPrbDlUtilDistrPartition10 |  | VECTOR | Y | 1
DC_E_ERBS_EVENTS_EUTRANCELLFDD_V | pmCceUtilDistrPartition17 | Description: This measurement shall provide a distribution of the CCE Utilization in a partition. PDF ranges: [0]: 0-5 % [1]: 6-10 % [2]:11-15 % [3]: 16-20 % [4]: 21-25 % [5]: 26-30 % [6]: 31-35 % [7]: 36-40 % [8]: 41-45 % [9]: 46-50 % [10]: 51-55 % [11]: 56-60 % [12]: 61-65 % [13]: 66-70 % [14]: 71-75 % [15]: 76-80 % [16]: 81-85 % [17]: 86-90 % [18]: 91-95 % [19]: 96-100 % Trigger: At transmission by the eNodeB of the corresponding Patition Report event. | numeric(18,0) | SUM | SUM | pmCceUtilDistrPartition17 |  | VECTOR | Y | 1
DC_E_ERBS_EVENTS_EUTRANCELLTDD_V | pmCceUtilDistrPartition17 | Description: This measurement shall provide a distribution of the CCE Utilization in a partition. PDF ranges: [0]: 0-5 % [1]: 6-10 % [2]:11-15 % [3]: 16-20 % [4]: 21-25 % [5]: 26-30 % [6]: 31-35 % [7]: 36-40 % [8]: 41-45 % [9]: 46-50 % [10]: 51-55 % [11]: 56-60 % [12]: 61-65 % [13]: 66-70 % [14]: 71-75 % [15]: 76-80 % [16]: 81-85 % [17]: 86-90 % [18]: 91-95 % [19]: 96-100 % Trigger: At transmission by the eNodeB of the corresponding Patition Report event. | numeric(18,0) | SUM | SUM | pmCceUtilDistrPartition17 |  | VECTOR | Y | 1
DC_E_ERBS_EVENTS_EUTRANCELLFDD_V | pmHoPrepAttLteIntraFQci | Description: The total number of LTE intra-frequency HO preparation attempts.Trigger: The bin is stepped for each LTE intra-frequency HO attempt for a QCI if any E-RAB maps to the QCI, when a HANDOVER REQUIRED message is sent by the source cell (S1 handover) or HANDOVER REQUEST message is sent by the source cell (X2 handover) or Internal eNodeB trigger is sent by source cell (intra eNodeB handover). | numeric(18,0) | SUM | SUM | pmHoPrepAttLteIntraFQci |  | VECTOR | Y | 1
DC_E_ERBS_EVENTS_EUTRANCELLFDD_V | pmErabEstabTimeInitDistrQci8 | Description: These measurements shall provide a distribution of the initial E-RAB Setup times per QCI, i.e. one distribution per QCI value.PDF ranges:[0]: inf...48 ms[1]: 49...60 ms[2]: 61...72 ms[3]: 73...84 ms[4]: 85...96 ms[5]: 97...108 ms[6]: 109...120 ms[7]: 121...132 ms[8]: 133...144 ms[9]: 145...inf msTrigger: At transmission by the eNodeB of the INITIAL CONTEXT SETUP RESPONSE message to the MME. | numeric(18,0) | SUM | SUM | pmErabEstabTimeInitDistrQci8 |  | VECTOR | Y | 1
DC_E_ERBS_EVENTS_EUTRANCELLFDD_V | pmCceUtilDistrPartition18 | Description: This measurement shall provide a distribution of the CCE Utilization in a partition. PDF ranges: [0]: 0-5 % [1]: 6-10 % [2]:11-15 % [3]: 16-20 % [4]: 21-25 % [5]: 26-30 % [6]: 31-35 % [7]: 36-40 % [8]: 41-45 % [9]: 46-50 % [10]: 51-55 % [11]: 56-60 % [12]: 61-65 % [13]: 66-70 % [14]: 71-75 % [15]: 76-80 % [16]: 81-85 % [17]: 86-90 % [18]: 91-95 % [19]: 96-100 % Trigger: At transmission by the eNodeB of the corresponding Patition Report event. | numeric(18,0) | SUM | SUM | pmCceUtilDistrPartition18 |  | VECTOR | Y | 1
DC_E_ERBS_EVENTS_EUTRANCELLTDD_V | pmCceUtilDistrPartition18 | Description: This measurement shall provide a distribution of the CCE Utilization in a partition. PDF ranges: [0]: 0-5 % [1]: 6-10 % [2]:11-15 % [3]: 16-20 % [4]: 21-25 % [5]: 26-30 % [6]: 31-35 % [7]: 36-40 % [8]: 41-45 % [9]: 46-50 % [10]: 51-55 % [11]: 56-60 % [12]: 61-65 % [13]: 66-70 % [14]: 71-75 % [15]: 76-80 % [16]: 81-85 % [17]: 86-90 % [18]: 91-95 % [19]: 96-100 % Trigger: At transmission by the eNodeB of the corresponding Patition Report event. | numeric(18,0) | SUM | SUM | pmCceUtilDistrPartition18 |  | VECTOR | Y | 1
DC_E_ERBS_EVENTS_EUTRANCELLFDD_V | pmCceUtilDistrPartition19 | Description: This measurement shall provide a distribution of the CCE Utilization in a partition. PDF ranges: [0]: 0-5 % [1]: 6-10 % [2]:11-15 % [3]: 16-20 % [4]: 21-25 % [5]: 26-30 % [6]: 31-35 % [7]: 36-40 % [8]: 41-45 % [9]: 46-50 % [10]: 51-55 % [11]: 56-60 % [12]: 61-65 % [13]: 66-70 % [14]: 71-75 % [15]: 76-80 % [16]: 81-85 % [17]: 86-90 % [18]: 91-95 % [19]: 96-100 % Trigger: At transmission by the eNodeB of the corresponding Patition Report event. | numeric(18,0) | SUM | SUM | pmCceUtilDistrPartition19 |  | VECTOR | Y | 1
DC_E_ERBS_EVENTS_EUTRANCELLTDD_V | pmCceUtilDistrPartition19 | Description: This measurement shall provide a distribution of the CCE Utilization in a partition. PDF ranges: [0]: 0-5 % [1]: 6-10 % [2]:11-15 % [3]: 16-20 % [4]: 21-25 % [5]: 26-30 % [6]: 31-35 % [7]: 36-40 % [8]: 41-45 % [9]: 46-50 % [10]: 51-55 % [11]: 56-60 % [12]: 61-65 % [13]: 66-70 % [14]: 71-75 % [15]: 76-80 % [16]: 81-85 % [17]: 86-90 % [18]: 91-95 % [19]: 96-100 % Trigger: At transmission by the eNodeB of the corresponding Patition Report event. | numeric(18,0) | SUM | SUM | pmCceUtilDistrPartition19 |  | VECTOR | Y | 1
DC_E_ERBS_EVENTS_EUTRANCELLFDD_V | pmErabEstabTimeAddedDistrQci1 | Description: This measurement shall provide a distribution of the successful additional E-RAB Setup times per QCI, i.e. one distribution per QCI value.PDF ranges:[0]: inf...8 ms[1]: 9...10 ms[2]: 11...12 ms[3]: 13...14 ms[4]: 15...16 ms[5]: 17...18 ms[6]: 19...20 ms[7]: 21...22 ms[8]: 23...24 ms[9]: 25...inf msTrigger: At transmission by the eNodeB of the corresponding E-RAB SETUP RESPONSE message. | numeric(18,0) | SUM | SUM | pmErabEstabTimeAddedDistrQci1 |  | VECTOR | Y | 1
DC_E_ERBS_EVENTS_EUTRANCELLFDD_V | pmCellHoPrepAttLteIntraFNpPCI | Description: The number of attempts to S1 LTE intra frequency handover preparation to each Non-planned PCI (Femto Cell). Trigger: OSS shall step this counter for each PCI when the following pmEvent INTERNAL_PROC_HO_PREP_S1_OUT is received and the HO target type is Intra frequency femto. | numeric(18,0) | SUM | SUM | pmCellHoPrepAttLteIntraFNpPCI |  | VECTOR | Y | 1
DC_E_ERBS_EVENTS_EUTRANCELLFDD_V | pmPrbDlUtilDistrPartition12 | Description: This measurement shall provide a distribution of the PRB DL Utilization in a partition. PDF ranges: [0]: 0-5 % [1]: 6-10 % [2]:11-15 % [3]: 16-20 % [4]: 21-25 % [5]: 26-30 % [6]: 31-35 % [7]: 36-40 % [8]: 41-45 % [9]: 46-50 % [10]: 51-55 % [11]: 56-60 % [12]: 61-65 % [13]: 66-70 % [14]: 71-75 % [15]: 76-80 % [16]: 81-85 % [17]: 86-90 % [18]: 91-95 % [19]: 96-100 % Trigger: At transmission by the eNodeB of the corresponding Patition Report event. | numeric(18,0) | SUM | SUM | pmPrbDlUtilDistrPartition12 |  | VECTOR | Y | 1
DC_E_ERBS_EVENTS_EUTRANCELLFDD_V | pmRrcConnEstabTimeDistrEm | Description: These measurements shall provide a distribution of the successful RRC Connection Establishment times per cause, i.e. one counter created per establishment cause: emergency, highPriorityAccess, mt-Access, mo-Signalling and mo-Data.PDF ranges:[0]: inf...24 ms[1]: 25...30 ms[2]: 31...36 ms[3]: 37...42 ms[4]: 43...48 ms[5]: 49...54 ms[6]: 55...60 ms[7]: 61...66 ms[8]: 67...72 ms[9]: 73...inf msTrigger: Start trigger is the reception by the eNodeB of a RRC CONNECTION SETUP REQUEST and the stop trigger is the reception by the eNodeB of a RRC CONNECTION SETUP COMPLETE. Each successful connection establishment shall yield one sample in the distribution. | numeric(18,0) | SUM | SUM | pmRrcConnEstabTimeDistrEm |  | VECTOR | Y | 1
DC_E_ERBS_EVENTS_EUTRANCELLFDD_V | pmPrbDlUtilDistrPartition3 | Description: This measurement shall provide a distribution of the PRB DL Utilization in a partition. PDF ranges: [0]: 0-5 % [1]: 6-10 % [2]:11-15 % [3]: 16-20 % [4]: 21-25 % [5]: 26-30 % [6]: 31-35 % [7]: 36-40 % [8]: 41-45 % [9]: 46-50 % [10]: 51-55 % [11]: 56-60 % [12]: 61-65 % [13]: 66-70 % [14]: 71-75 % [15]: 76-80 % [16]: 81-85 % [17]: 86-90 % [18]: 91-95 % [19]: 96-100 % Trigger: At transmission by the eNodeB of the corresponding Patition Report event. | numeric(18,0) | SUM | SUM | pmPrbDlUtilDistrPartition3 |  | VECTOR | Y | 1
DC_E_ERBS_EVENTS_EUTRANCELLFDD_V | pmPrbUlUtilDistrPartition24 | Description: This measurement shall provide a distribution of the PRB UL Utilization in a partition. PDF ranges: [0]: 0-5 % [1]: 6-10 % [2]:11-15 % [3]: 16-20 % [4]: 21-25 % [5]: 26-30 % [6]: 31-35 % [7]: 36-40 % [8]: 41-45 % [9]: 46-50 % [10]: 51-55 % [11]: 56-60 % [12]: 61-65 % [13]: 66-70 % [14]: 71-75 % [15]: 76-80 % [16]: 81-85 % [17]: 86-90 % [18]: 91-95 % [19]: 96-100 % Trigger: At transmission by the eNodeB of the corresponding Patition Report event. | numeric(18,0) | SUM | SUM | pmPrbUlUtilDistrPartition24 |  | VECTOR | Y | 1
DC_E_ERBS_EVENTS_EUTRANCELLFDD_V | pmPrbDlUtilDistrPartition6 | Description: This measurement shall provide a distribution of the PRB DL Utilization in a partition. PDF ranges: [0]: 0-5 % [1]: 6-10 % [2]:11-15 % [3]: 16-20 % [4]: 21-25 % [5]: 26-30 % [6]: 31-35 % [7]: 36-40 % [8]: 41-45 % [9]: 46-50 % [10]: 51-55 % [11]: 56-60 % [12]: 61-65 % [13]: 66-70 % [14]: 71-75 % [15]: 76-80 % [16]: 81-85 % [17]: 86-90 % [18]: 91-95 % [19]: 96-100 % Trigger: At transmission by the eNodeB of the corresponding Patition Report event. | numeric(18,0) | SUM | SUM | pmPrbDlUtilDistrPartition6 |  | VECTOR | Y | 1
DC_E_ERBS_EVENTS_EUTRANCELLFDD_V | pmTaDistr | Description: The granularity of TA counter pmTaDistr shall be generated according to below granularity conditions. - 100m granularity for 0 km to 5km (one-way) - 250m granularity for 5km to 15km (one-way) - 1km granularity for 15km to 20km (one-way) - 5km granularity for 20km to 100km (one-way) One-way Distance (m) = Nta x c x Ts /2, Ts = (1/(15,000 x 2048)) (sec), c = 3 x 10^8 (m/sec) Nta = (Distance x 2 x (15,000 x 2048))/ (3 x 10^8), For example, if Distance is 100, the Nta is about 21. The ranges of PDF map are the Nta values. The Timing Advance values are specified in TA. Range values: [0] : [0...21], (0...100 m) [1]: ] 21...41], (100...200 m) [2]: ] 41...61], (200...300 m) [3]: ] 61...82], (300...400 m) [4]: ] 82...102], (400...500 m) [5]: ] 102...123], (500...600 m) [6]: ] 123...143], (600...700 m) [7]: ] 143...164], (700...800 m) [8]: ] 164...184], (800...900 m) [9]: ] 184...205], (900...1000 m) [10]: ] 205...225], (1000...1100 m) [11]: ] 225...246], (1100...1200 m) [12]: ] 246...266], (1200...1300 m) [13]: ] 266...287], (1300...1400 m) [14]: ] 287...307], (1400...1500 m) [15]: ] 307...328], (1500...1600 m) [16]: ] 328...348], (1600...1700 m) [17]: ] 348...369], (1700...1800 m) [18]: ] 369...389], (1800...1900 m) [19]: ] 389...410], (1900...2000 m) [20]: ] 410...430], (2000...2100 m) [21]: ] 430...451], (2100...220 0 m) [22] : ]451...471] , (2200...2300 m) [23] : ]471...492] , (2300...2400 m) [24] : ]492...512] , (2400...2500 m) [25] : ]512...532] , (2500...2600 m) [26] : ]532...553] , (2600...2700 m) [27] : ]553...573] , (2700...2800 m) [28] : ]573...594] , (2800...2900 m) [29] : ]594...614] , (2900...3000 m) [30] : ]614...635] , (3000...3100 m) [31] : ]635...655] , (3100...3200 m) [32] : ]655...676] , (3200...3300 m) [33] : ]676...696] , (3300...3400 m) [34] : ]696...717] , (3400...3500 m) [35] : ]717...737] , (3500...3600 m) [36] : ]737...758] , (3600...3700 m) [37] : ]758...778] , (3700...3800 m) [38] : ]778...799] , (3800...3900 m) [39] : ]799...819] , (3900...4000 m) [40] : ]819...840] , (4000...4100 m) [41] : ]840...860] , (4100...4200 m) [42] : ]860...881] , (4200...4300 m) [43] : ]881...901] , (4300...4400 m) [44] : ]901...922] , (4400...4500 m) [45] : ]922...942] , (4500...4600 m) [46] : ]942...963] , (4600...4700 m) [47] : ]963...983] , (4700...4800 m) [48] : ]983...1004] , (4800...4900 m) [49] : ]1004...1024] , (4900...5000 m) [50] : ]1024...1075] , (5000...5250 m) [51] : ]1075...1126] , (5250...5500 m) [52] : ]1126...1178] , (5500...5750 m) [53] : ]1178...1229] , (5750...6000 m) [54] : ]1229...1280] , (6000...6250 m) [55] : ]1280...1331] , (6250...6500 m) [56] : ]1331...1382] , (6500...6750 m) [57] : ]1382...1434] , (6750...7000 m) [58] : ]1434...1485] , (7000...7250 m) [59] : ]1485...1536] , (7250...7500 m) [60] : ]1536...1587] , (7500...7750 m) [61] : ]1587...1638] , (7750...8000 m) [62] : ]1638...1690] , (8000...8250 m) [63] : ]1690...1731] , (8250...8500 m) [64] : ]1731...1792] , (8500...8750 m) [65] : ]1792...1843] , (8750...9000 m) [66] : ]1843...1894] , (9000...9250 m) [67] : ]1894...1946] , (9250...9500 m) [68] : ]1946...1997] , (9500...9750 m) [69] : ]1997...2048] , (9750...10000 m) [70] : ]2048...2099] , (10000...10250 m) [71] : ]2099...2150] , (10250...10500 m) [72] : ]2150...2202] , (10500...10750 m) [73] : ]2202...2253] , (10750...11000 m) [74] : ]2253...2304] , (11000...11250 m) [75] : ]2304...2355] , (11250...11500 m) [76] : ]2355...2406] , (11500...11750 m) [77] : ]2406...2458] , (11750...12000 m) [78] : ]2458...2509] , (12000...12250 m) [79] : ]2509...2560] , (12250...12500 m) [80] : ]2560...2611] , (12500...12750 m) [81] : ]2611...2662] , (12750...13000 m) [82] : ]2662...2714] , (13000...13250 m) [83] : ]2714...2765] , (13250...13500 m) [84] : ]2765...2816] , (13500...13750 m) [85] : ]2816...2867] , (13750...14000 m) [86] : ]2867...2918] , (14000...14250 m) [87] : ]2918...2970] , (14250...14500 m) [88] : ]2970...3021] , (14500...14750 m) [89] : ]3021...3072] , (14750...15000 m) [90] : ]3072...3277] , (15...16 km) [91] : ]3277...3482] , (16...17 km) [92] : ]3482...3686] , (17...18 km) [93] : ]3686...3891] , (18...19 km) [94] : ]3891...4096] , (19...20 km) [95] : ]4096...5120] , (20...25 km) [96] : ]5120...6144] , (25...30 km) [97] : ]6144...7168] , (30...35 km) [98] : ]7168...8192] , (35...40 km) [99] : ]8192...9216] , (40...45 km) [100] : ]9216...10240] , (45...50 km) [101] : ]10240...11264] , (50...55 km) [102] : ]11264...12288] , (55...60 km) [103] : ]12288...13312] , (60...65 km) [104] : ]13312...14336] , (65...70 km) [105] : ]14336...15360] , (70...75 km) [106] : ]15360...16384] , (75...80 km) [107] : ]16384...17408] , (80...85 km) [108] : ]17408...18432] , (85...90 km) [109] : ]18432...19456] , (90...95 km) [110] : ]19456...20480] , (95...100 km) [111] : ]20480...inf] , (100...inf km) | numeric(18,0) | SUM | SUM | pmTaDistr |  | VECTOR | Y | 1
DC_E_ERBS_EVENTS_EUTRANCELLFDD_V | pmCceUtilDistrPartition2 | Description: This measurement shall provide a distribution of the CCE Utilization in a partition. PDF ranges: [0]: 0-5 % [1]: 6-10 % [2]:11-15 % [3]: 16-20 % [4]: 21-25 % [5]: 26-30 % [6]: 31-35 % [7]: 36-40 % [8]: 41-45 % [9]: 46-50 % [10]: 51-55 % [11]: 56-60 % [12]: 61-65 % [13]: 66-70 % [14]: 71-75 % [15]: 76-80 % [16]: 81-85 % [17]: 86-90 % [18]: 91-95 % [19]: 96-100 % Trigger: At transmission by the eNodeB of the corresponding Patition Report event. | numeric(18,0) | SUM | SUM | pmCceUtilDistrPartition2 |  | VECTOR | Y | 1
DC_E_ERBS_EVENTS_EUTRANCELLFDD_V | pmPrbDlUtilDistrPartition15 | Description: This measurement shall provide a distribution of the PRB DL Utilization in a partition. PDF ranges: [0]: 0-5 % [1]: 6-10 % [2]:11-15 % [3]: 16-20 % [4]: 21-25 % [5]: 26-30 % [6]: 31-35 % [7]: 36-40 % [8]: 41-45 % [9]: 46-50 % [10]: 51-55 % [11]: 56-60 % [12]: 61-65 % [13]: 66-70 % [14]: 71-75 % [15]: 76-80 % [16]: 81-85 % [17]: 86-90 % [18]: 91-95 % [19]: 96-100 % Trigger: At transmission by the eNodeB of the corresponding Patition Report event. | numeric(18,0) | SUM | SUM | pmPrbDlUtilDistrPartition15 |  | VECTOR | Y | 1
DC_E_ERBS_EVENTS_EUTRANCELLFDD_V | pmHoExeInSuccQci | Description: Number of incoming handover execution success per QCI (Each ERAB in an incoming UE context for handover shall increment a QCI bin)Trigger: Incoming handover success is defined as: - X2 Handover: Transmission of UE CONTEXT RELEASE - S1 Handover: Transmission of HANDOVER NOTIFY - Intra ENB: Internal trigger that matches a Transmission of UE CONTEXT RELEASE | numeric(18,0) | SUM | SUM | pmHoExeInSuccQci |  | VECTOR | Y | 1
DC_E_ERBS_EVENTS_EUTRANCELLFDD_V | pmUeCtxtRelTimeDistr | Description: This measurement shall provide the distribution of Ue context release times completed during the ROP.PDF ranges:[0]: inf...10 ms[1]: 11...20 ms[2]: 21...30 ms[3]: 31...40 ms[4]: 41...50 ms[5]: 51...60 ms[6]: 61...70 ms[7]: 71...80 ms[8]: 81...90 ms[9]: 91...100 ms[10]: 101...110 ms[11]: 111...120 ms[12]: 121...inf msTrigger: Start trigger is at transmission by the eNodeB of the S1AP UE CONTEXT RELEASE REQUEST, reception by the eNodeB of the S1AP UE CONTEXT RELEASE COMMAND message or at reception by the source eNodeB of the X2AP UE CONTEXT RELEASE message from the target eNodeB. Each completed UE context release shall yield one sample in the distribution. | numeric(18,0) | SUM | SUM | pmUeCtxtRelTimeDistr |  | VECTOR | Y | 1
DC_E_ERBS_EVENTS_EUTRANCELLFDD_V | pmErabEstabTimeInitDistrQci3 | Description: These measurements shall provide a distribution of the initial E-RAB Setup times per QCI, i.e. one distribution per QCI value.PDF ranges:[0]: inf...48 ms[1]: 49...60 ms[2]: 61...72 ms[3]: 73...84 ms[4]: 85...96 ms[5]: 97...108 ms[6]: 109...120 ms[7]: 121...132 ms[8]: 133...144 ms[9]: 145...inf msTrigger: At transmission by the eNodeB of the INITIAL CONTEXT SETUP RESPONSE message to the MME. | numeric(18,0) | SUM | SUM | pmErabEstabTimeInitDistrQci3 |  | VECTOR | Y | 1
DC_E_ERBS_EVENTS_EUTRANCELLFDD_V | pmPrbUlUtilDistrPartition14 | Description: This measurement shall provide a distribution of the PRB UL Utilization in a partition. PDF ranges: [0]: 0-5 % [1]: 6-10 % [2]:11-15 % [3]: 16-20 % [4]: 21-25 % [5]: 26-30 % [6]: 31-35 % [7]: 36-40 % [8]: 41-45 % [9]: 46-50 % [10]: 51-55 % [11]: 56-60 % [12]: 61-65 % [13]: 66-70 % [14]: 71-75 % [15]: 76-80 % [16]: 81-85 % [17]: 86-90 % [18]: 91-95 % [19]: 96-100 % Trigger: At transmission by the eNodeB of the corresponding Patition Report event. | numeric(18,0) | SUM | SUM | pmPrbUlUtilDistrPartition14 |  | VECTOR | Y | 1
DC_E_ERBS_EVENTS_EUTRANCELLTDD_V | pmCceUtilDistrPartition2 | Description: This measurement shall provide a distribution of the CCE Utilization in a partition. PDF ranges: [0]: 0-5 % [1]: 6-10 % [2]:11-15 % [3]: 16-20 % [4]: 21-25 % [5]: 26-30 % [6]: 31-35 % [7]: 36-40 % [8]: 41-45 % [9]: 46-50 % [10]: 51-55 % [11]: 56-60 % [12]: 61-65 % [13]: 66-70 % [14]: 71-75 % [15]: 76-80 % [16]: 81-85 % [17]: 86-90 % [18]: 91-95 % [19]: 96-100 % Trigger: At transmission by the eNodeB of the corresponding Patition Report event. | numeric(18,0) | SUM | SUM | pmCceUtilDistrPartition2 |  | VECTOR | Y | 1
DC_E_ERBS_EVENTS_EUTRANCELLFDD_V | pmPrbDlUtilDistrPartition4 | Description: This measurement shall provide a distribution of the PRB DL Utilization in a partition. PDF ranges: [0]: 0-5 % [1]: 6-10 % [2]:11-15 % [3]: 16-20 % [4]: 21-25 % [5]: 26-30 % [6]: 31-35 % [7]: 36-40 % [8]: 41-45 % [9]: 46-50 % [10]: 51-55 % [11]: 56-60 % [12]: 61-65 % [13]: 66-70 % [14]: 71-75 % [15]: 76-80 % [16]: 81-85 % [17]: 86-90 % [18]: 91-95 % [19]: 96-100 % Trigger: At transmission by the eNodeB of the corresponding Patition Report event. | numeric(18,0) | SUM | SUM | pmPrbDlUtilDistrPartition4 |  | VECTOR | Y | 1
DC_E_ERBS_EVENTS_EUTRANCELLFDD_V | pmPrbUlUtilDistrPartition9 | Description: This measurement shall provide a distribution of the PRB UL Utilization in a partition. PDF ranges: [0]: 0-5 % [1]: 6-10 % [2]:11-15 % [3]: 16-20 % [4]: 21-25 % [5]: 26-30 % [6]: 31-35 % [7]: 36-40 % [8]: 41-45 % [9]: 46-50 % [10]: 51-55 % [11]: 56-60 % [12]: 61-65 % [13]: 66-70 % [14]: 71-75 % [15]: 76-80 % [16]: 81-85 % [17]: 86-90 % [18]: 91-95 % [19]: 96-100 % Trigger: At transmission by the eNodeB of the corresponding Patition Report event. | numeric(18,0) | SUM | SUM | pmPrbUlUtilDistrPartition9 |  | VECTOR | Y | 1
DC_E_ERBS_EVENTS_EUTRANCELLFDD | pmErabRelEnbRnlS1Cause29 | Description: These Radio Network layer Group measurements provide the number of E-RABs requested to release, initiated by eNodeB, per cause, i.e. one counter per L3 message release cause (from 36.413 Section 9.2.1.3) Trigger: At transmission by the eNodeB of the UE CONTEXT RELEASE REQUEST message. | numeric(18,0) | SUM | SUM | pmErabRelEnbRnlS1Cause29 |  | PEG | Y | 1
DC_E_ERBS_EVENTS_EUTRANCELLFDD | pmAnrMeasSuccEutranCgi | Description: The counter is stepped every time the ANR function can not perform a EUtran PCI ANR measurement due to lack of UE capability. The counter is created in OSS from the event INTERNAL_PROC_CGI_REPORT. Trigger: OSS step this counter when the following event is received, INTERNAL_PROC_CGI_REPORT containing no information that the UE not capable of performing CGI. | numeric(18,0) | SUM | SUM | pmAnrMeasSuccEutranCgi |  | PEG | Y | 1
DC_E_ERBS_EVENTS_EUTRANCELLFDD | pmHoPrepInRejTdScdmaRnlS1Cause36 | Description: The number of failed incoming UTRAN handover preparations with failure cause belonging to Radio Network Layer cause group (separate counter per cause) Trigger: Stepped up for each failed incoming UTRAN handover preparation with failure cause belonging to Radio Network Layer cause group (Cause determines the counter to step) | numeric(18,0) | SUM | SUM | pmHoPrepInRejUtranRnlS1Cause36 |  | PEG | Y | 1
DC_E_ERBS_EVENTS_EUTRANCELLFDD | pmHoPrepOutX2RejInterEnbIntraFreqRnlX2Cause23 | Description: Radio Network Layer Group number of failed incoming handover preparations per cause (from 36.423 Section 9.2.6) Trigger: Reception of HANDOVER PREPARATION FAILURE | numeric(18,0) | SUM | SUM | pmHoPrepOutX2RejInterEnbIntraFreqRnlX2Cause23 |  | PEG | Y | 1
DC_E_ERBS_EVENTS_EUTRANCELLFDD | pmHoPrepInX2RejRnlX2Cause7 | Description: Radio Network Layer Group number of failed incoming handover preparations per cause (from 36.423 Section9.2.6 ). Trigger: Transmission of HANDOVER PREPARATION FAILURE | numeric(18,0) | SUM | SUM | pmHoPrepInX2RejRnlX2Cause7 |  | PEG | Y | 1
DC_E_ERBS_EVENTS_EUTRANCELLFDD | pmS1NasNonDelivIndMiscS1Cause0 | These Miscellaneous Group measurements shall provide the number of non deliveries of NAS messages per cause, i.e. one counter per L3 message cause of non delivery (from 36.413 Section 9.2.1.3) Trigger: At transmission by the eNodeB of the NAS NON DELIVERY INDICATION message. | numeric(18,0) | SUM | SUM | pmS1NasNonDelivIndMiscS1Cause0 |  | PEG | Y | 1
DC_E_ERBS_EVENTS_EUTRANCELLFDD | pmHoPrepOutRejIntraEnbInterFreqRnlX2Cause3 | Description: The number of failed outgoing X2 inter-frequency handover preparations with failure cause belonging to Radio Network Layer cause group (separate counter per cause from 36.423 Section9.2.6 ) Trigger: Stepped up for each failed outgoing X2 inter-frequency handover preparation with failure cause belonging to Radio Network Layer cause group (Cause determines the counter to step) | numeric(18,0) | SUM | SUM | pmHoPrepOutRejIntraEnbInterFreqRnlX2Cause3 |  | PEG | Y | 1
DC_E_ERBS_EVENTS_EUTRANCELLFDD | pmRrcConnEstabTimeSumEm | Description: These measurements shall provide the accumulated time for all successful RRC Connection Establishments per cause, i.e. one counter created per establishment cause: emergency, highPriorityAccess, mt-Access, mo-Signalling and mo-Data. Trigger: Start trigger is the reception by the eNodeB of a RRC CONNECTION SETUP REQUEST and the stop trigger is the reception by the eNodeB of a RRC CONNECTION SETUP COMPLETE. | numeric(18,0) | SUM | SUM | pmRrcConnEstabTimeSumEm |  | PEG | Y | 1
DC_E_ERBS_EVENTS_EUTRANCELLFDD | pmErabEstabFailInitProtS1Cause5 | Description: These Protocol Group measurements provide the number of initial E-RABs failed to setup per cause, i.e. one counter per L3 message failure cause (from 36.413 Section 9.2.1.3 ) Trigger: At transmission by the eNodeB of the INITIAL CONTEXT SETUP RESPONSE or the INITIAL CONTEXT SETUP FAILURE message. | numeric(18,0) | SUM | SUM | pmErabEstabFailInitProtS1Cause5 |  | PEG | Y | 1
DC_E_ERBS_EVENTS_EUTRANCELLFDD | pmHoExecSuccDrxConfig1 | Description: These measurements shall provide the number of successful S1 or X2 handover executions per DRX configuration, i.e. one counter per DRX configuration which are: 'Not Configured', 'Configured Long' or 'Configured Short and Long'. Trigger: At completed Ue Context release by the source eNodeB | numeric(18,0) | SUM | SUM | pmHoExecSuccDrxConfig1 |  | PEG | Y | 1
DC_E_ERBS_EVENTS_EUTRANCELLFDD | pmErabEstabTimeInitMaxQci4 | Description: These measurements shall provide the maximum/peak time for a successfully established E-RAB part of an Initial Context Setup Procedure per QCI, i.e. one counter per QCI value.Trigger: At transmission by the eNodeB of the INITIAL CONTEXT SETUP RESPONSE message to the MME. | numeric(18,8) | MAX | SUM | pmErabEstabTimeInitMaxQci4 |  | GAUGE | Y | 1
DC_E_ERBS_EVENTS_EUTRANCELLFDD | pmHoPrepInS1RejMiscS1Cause5 | Description: Miscellaneous Group number of failed incoming handover preparations per cause (from 36.413 Section 9.2.1.3 ) Trigger: Transmission of HANDOVER PREPARATION FAILURE | numeric(18,0) | SUM | SUM | pmHoPrepInS1RejMiscS1Cause5 |  | PEG | Y | 1
DC_E_ERBS_EVENTS_EUTRANCELLFDD | pmHoPrepOutRejTdScdmaMiscS1Cause4 | Description: The number of failed outgoing S1 intra-frequency handover preparations to TD-Scdma with failure cause belonging to Miscellaneous cause group (separate counter per cause from 36.413 Section 9.2.1.3 ) Trigger: Stepped up for each failed outgoing X2 intra-frequency preparation with failure cause belonging to Miscellaneous cause group (Cause determines the counter to step) | numeric(18,0) | SUM | SUM | pmHoPrepOutRejTdScdmaMiscS1Cause4 |  | PEG | Y | 1
DC_E_ERBS_EVENTS_EUTRANCELLFDD | pmHoPrepInX2RejProtX2Cause6 | Description: Protocol Group number of failed incoming handover preparations per cause (from 36.423 Section9.2.6 ) Trigger: Transmission of HANDOVER PREPARATION FAILURE | numeric(18,0) | SUM | SUM | pmHoPrepInX2RejProtX2Cause6 |  | PEG | Y | 1
DC_E_ERBS_EVENTS_EUTRANCELLFDD | pmErabEstabFailInitProtS1Cause2 | Description: These Protocol Group measurements provide the number of initial E-RABs failed to setup per cause, i.e. one counter per L3 message failure cause (from 36.413 Section 9.2.1.3 ) Trigger: At transmission by the eNodeB of the INITIAL CONTEXT SETUP RESPONSE or the INITIAL CONTEXT SETUP FAILURE message. | numeric(18,0) | SUM | SUM | pmErabEstabFailInitProtS1Cause2 |  | PEG | Y | 1
DC_E_ERBS_EVENTS_EUTRANCELLFDD | pmErabEstabFailAddedProtS1Cause5 | Description: These Protocol Group measurements provide the number of additional E-RABs failed to setup per failure cause, i.e. one counter per L3 message failure cause. (from 36.413 Section 9.2.1.3 ) Trigger: At transmission by the eNodeB of the E-RAB SETUP RESPONSE message. | numeric(18,0) | SUM | SUM | pmErabEstabFailAddedProtS1Cause5 |  | PEG | Y | 1
DC_E_ERBS_EVENTS_EUTRANCELLFDD | pmS1NasNonDelivIndNasS1Cause2 | These NAS Group measurements shall provide the number of non deliveries of NAS messages per cause, i.e. one counter per L3 message cause of non delivery (from 36.413 Section 9.2.1.3) Trigger: At transmission by the eNodeB of the NAS NON DELIVERY INDICATION message. | numeric(18,0) | SUM | SUM | pmS1NasNonDelivIndNasS1Cause2 |  | PEG | Y | 1
DC_E_ERBS_EVENTS_EUTRANCELLFDD | pmErabRelFailRnlS1Cause33 | Description: These Radio Network Layer Group measurements provide the number of E-RABs failed to release per cause, i.e. one counter per failure L3 message causes (from 36.413 Section 9.2.1.3 ) Trigger: At transmission by the eNodeB of the E-RAB RELEASE RESPONSE message. | numeric(18,0) | SUM | SUM | pmErabRelFailRnlS1Cause33 |  | PEG | Y | 1
DC_E_ERBS_EVENTS_EUTRANCELLFDD | pmDrxMeasSuccCgiQci1 | Description: The total number of successful CGI measurement with DRX for Non planned PCI or for mobility to CSG cells when the UE has QCI1 bearer. Trigger: OSS shall step this counter when the pmEvent INTERNAL_PROC_NON_PLANNED_PCI_CGI_REPORT or INTERNAL_PROC_CSG_CELL_CGI_REPORT is received and measurement result is successful. | numeric(18,0) | SUM | SUM | pmDrxMeasSuccCgiQci1 |  | PEG | Y | 1
DC_E_ERBS_EVENTS_EUTRANCELLFDD | pmHoPrepOutX2RejInterEnbInterFreqProtX2Cause4 | Description: Protocol Group number of failed incoming handover preparations per cause (from 36.423 Section 9.2.6) Trigger: Reception of HANDOVER PREPARATION FAILURE | numeric(18,0) | SUM | SUM | pmHoPrepOutX2RejInterEnbInterFreqProtX2Cause4 |  | PEG | Y | 1
DC_E_ERBS_EVENTS_EUTRANCELLFDD | pmHoPrepInRejTdScdmaMiscS1Cause0 | Description: The number of failed incoming UTRAN handover preparations with failure cause belonging to Miscellaneous cause group (from 36.413 Section 9.2.1.3 ) Condition: Stepped up for each failed incoming UTRAN handover preparation with failure cause belonging to Miscellaneous cause group | numeric(18,0) | SUM | SUM | pmHoPrepInRejUtranMiscS1Cause0 |  | PEG | Y | 1
DC_E_ERBS_EVENTS_EUTRANCELLFDD | pmErabRelFailProtS1Cause5 | Description: These Radio Network Layer Group measurements provide the number of E-RABs requested to release, initiated by the MME per cause, i.e. one counter per L3 message release cause (from 36.413 Section 9.2.1.3 ). Trigger: At reception by the eNodeB of the UE CONTEXT RELEASE COMMAND and at reception by the eNodeB of the E-RAB RELEASE COMMAND. | numeric(18,0) | SUM | SUM | pmErabRelFailProtS1Cause5 |  | PEG | Y | 1
DC_E_ERBS_EVENTS_EUTRANCELLFDD | pmRrcConnEstabFailCause4 | Description: These measurements shall provide the number of failed RRC establishments per cause except for the following causes: EVENT_VALUE_FAILURE_IN_RADIO_PROCEDURE EVENT_VALUE_LACK_OF_RESOURCES EVENT_VALUE_UNSPECIFIED Trigger: The RRC connection establishment procedure | numeric(18,0) | SUM | SUM | pmRrcConnEstabFailCause4 |  | PEG | Y | 1
DC_E_ERBS_EVENTS_EUTRANCELLFDD | pmNoOfCmasSucc | Description: The total number of times a WRITE-REPLACE WARNING REQUEST message indicating CMAS notification is successfully processed per cell Trigger: Stepped at reception of INTERNAL_EVENT_CMAS_RESP with a valid CMAS identity and with parameter EVENT_PARAM_CMAS_RESULT equal to EVENT_VALUE_CMAS_PROCESSED. | numeric(18,0) | SUM | SUM | pmNoOfCmasSucc |  | PEG | Y | 1
DC_E_ERBS_EVENTS_EUTRANCELLFDD | pmErabRelEnbRnlS1Cause0 | Description: These Radio Network layer Group measurements provide the number of E-RABs requested to release, initiated by eNodeB, per cause, i.e. one counter per L3 message release cause (from 36.413 Section 9.2.1.3) Trigger: At transmission by the eNodeB of the UE CONTEXT RELEASE REQUEST message. | numeric(18,0) | SUM | SUM | pmErabRelEnbRnlS1Cause0 |  | PEG | Y | 1
DC_E_ERBS_EVENTS_EUTRANCELLFDD | pmErabRelEnbRnlS1Cause12 | Description: These Radio Network layer Group measurements provide the number of E-RABs requested to release, initiated by eNodeB, per cause, i.e. one counter per L3 message release cause (from 36.413 Section 9.2.1.3) Trigger: At transmission by the eNodeB of the UE CONTEXT RELEASE REQUEST message. | numeric(18,0) | SUM | SUM | pmErabRelEnbRnlS1Cause12 |  | PEG | Y | 1
DC_E_ERBS_EVENTS_EUTRANCELLFDD | pmCellHoExeSuccLteNpPCIQci1Drx | The number of successful S1 LTE intra/inter frequency handover execution to Non-planned PCI (Femto Cell) when Non AG capable UE is having QCI1 bearer Trigger: OSS shall steps this counter when the following pmEvent INTERNAL_PROC_HO_EXEC_S1_OUT is received and the HO result is successful for the Intra/Inter frequency femto. | numeric(18,0) | SUM | SUM | pmCellHoExeSuccLteNpPCIQci1Drx |  | PEG | Y | 1
DC_E_ERBS_EVENTS_EUTRANCELLFDD | pmHoPrepOutX2RejInterEnbInterFreqRnlX2Cause26 | Description: Radio Network Layer Group number of failed incoming handover preparations per cause (from 36.423 Section 9.2.6) Trigger: Reception of HANDOVER PREPARATION FAILURE | numeric(18,0) | SUM | SUM | pmHoPrepOutX2RejInterEnbInterFreqRnlX2Cause26 |  | PEG | Y | 1
DC_E_ERBS_EVENTS_EUTRANCELLFDD | pmHoPrepOutRejIntraEnbInterFreqProtX2Cause0 | Description: The number of failed outgoing X2 inter-frequency handover preparations with failure cause belonging to Protocol cause group (separate counter per cause from 36.423 Section9.2.6 ) Trigger: Stepped up for each failed outgoing X2 inter-frequency handover preparation with failure cause belonging to Protocol cause group (Cause determines the counter to step) | numeric(18,0) | SUM | SUM | pmHoPrepOutRejIntraEnbInterFreqProtX2Cause0 |  | PEG | Y | 1
DC_E_ERBS_EVENTS_EUTRANCELLFDD | pmErabRelMmeRnlS1Cause38 | Description: These Radio Network Layer Group measurements provide the number of E-RABs requested to release, initiated by the MME per cause, i.e. one counter per L3 message release cause (from 36.413 Section 9.2.1.3 ). Trigger: At reception by the eNodeB of the UE CONTEXT RELEASE COMMAND and at reception by the eNodeB of the E-RAB RELEASE COMMAND. | numeric(18,0) | SUM | SUM | pmErabRelMmeRnlS1Cause38 |  | PEG | Y | 1
DC_E_ERBS_EVENTS_EUTRANCELLFDD | pmHoPrepOutS1RejInterEnbInterFreqTranS1Cause0 | Description: Transport Group number of failed incoming handover preparations per cause (from 36.413 Section 9.2.1.3 ) Trigger: Reception of HANDOVER PREPARATION FAILURE | numeric(18,0) | SUM | SUM | pmHoPrepOutS1RejInterEnbInterFreqTranS1Cause0 |  | PEG | Y | 1
DC_E_ERBS_EVENTS_EUTRANCELLFDD | pmAdvCellSupDetection | Description: The number of times Advanced Cell Supervision detected a 'sleeping cell' condition. Trigger: 'sleeping cell condition' detected | numeric(18,0) | SUM | SUM | pmAdvCellSupDetection |  | PEG | Y | 1
DC_E_ERBS_EVENTS_EUTRANCELLFDD | pmErabRelFailRnlS1Cause7 | Description: These Radio Network Layer Group measurements provide the number of E-RABs failed to release per cause, i.e. one counter per failure L3 message causes (from 36.413 Section 9.2.1.3 ) Trigger: At transmission by the eNodeB of the E-RAB RELEASE RESPONSE message. | numeric(18,0) | SUM | SUM | pmErabRelFailRnlS1Cause7 |  | PEG | Y | 1
DC_E_ERBS_EVENTS_EUTRANCELLFDD | pmHoPrepOutS1RejInterEnbInterFreqRnlS1Cause16 | Description: Radio Network Layer Group number of failed incoming handover preparations per cause (from 36.413 Section 9.2.1.3 ) Trigger: Reception of HANDOVER PREPARATION FAILURE | numeric(18,0) | SUM | SUM | pmHoPrepOutS1RejInterEnbInterFreqRnlS1Cause16 |  | PEG | Y | 1
DC_E_ERBS_EVENTS_EUTRANCELLFDD | pmUeCtxtRelMmeNasS1Cause2 | Description: This NAS Group measurement shall provide the number of successful Ue Context release procedures, initiated by the Mme per cause, i.e. one counter per L3 message release cause (from 36.413 Section 9.2.1.3) Trigger: At reception by the eNodeB of the UE CONTEXT RELEASE COMMAND. | numeric(18,0) | SUM | SUM | pmUeCtxtRelMmeNasS1Cause2 |  | PEG | Y | 1
DC_E_ERBS_EVENTS_EUTRANCELLFDD | pmHoPrepOutRejIntraEnbIntraFreqRnlX2Cause15 | Description: The number of failed outgoing X2 intra-frequency handover preparations with failure cause belonging to Radio Network Layer cause group (separate counter per cause from 36.423 Section9.2.6 ) Trigger: Stepped up for each failed outgoing X2 intra-frequency handover preparation with failure cause belonging to Radio Network Layer cause group (Cause determines the counter to step) | numeric(18,0) | SUM | SUM | pmHoPrepOutRejIntraEnbIntraFreqRnlX2Cause15 |  | PEG | Y | 1
DC_E_ERBS_EVENTS_EUTRANCELLFDD | pmUeCtxtRelMmeRnlS1Cause26 | Description: This Radio Network Layer Group measurement shall provide the number of successful Ue Context release procedures, initiated by the Mme per cause, i.e. one counter per L3 message release cause (from 36.413 Section 9.2.1.3) Trigger: At reception by the eNodeB of the UE CONTEXT RELEASE COMMAND. | numeric(18,0) | SUM | SUM | pmUeCtxtRelMmeRnlS1Cause26 |  | PEG | Y | 1
DC_E_ERBS_EVENTS_EUTRANCELLFDD | pmHoPrepOutX2RejInterEnbInterFreqProtX2Cause6 | Description: Protocol Group number of failed incoming handover preparations per cause (from 36.423 Section 9.2.6) Trigger: Reception of HANDOVER PREPARATION FAILURE | numeric(18,0) | SUM | SUM | pmHoPrepOutX2RejInterEnbInterFreqProtX2Cause6 |  | PEG | Y | 1
DC_E_ERBS_EVENTS_EUTRANCELLFDD | pmHoPrepOutX2RejInterEnbInterFreqRnlX2Cause20 | Description: Radio Network Layer Group number of failed incoming handover preparations per cause (from 36.423 Section 9.2.6) Trigger: Reception of HANDOVER PREPARATION FAILURE | numeric(18,0) | SUM | SUM | pmHoPrepOutX2RejInterEnbInterFreqRnlX2Cause20 |  | PEG | Y | 1
DC_E_ERBS_EVENTS_EUTRANCELLFDD | pmErabEstabFailInitRnlS1Cause33 | Description: These Radio Network Layer Group measurements provide the number of initial E-RABs failed to setup per cause, i.e. one counter per L3 message failure cause (from 36.413 Section 9.2.1.3 ) Trigger: At transmission by the eNodeB of the INITIAL CONTEXT SETUP RESPONSE or the INITIAL CONTEXT SETUP FAILURE message. | numeric(18,0) | SUM | SUM | pmErabEstabFailInitRnlS1Cause33 |  | PEG | Y | 1
DC_E_ERBS_EVENTS_EUTRANCELLFDD | pmHoExecOutFailCause10 | Description: The number of failed outgoing S1/X2 handover execution per failure cause (separate counter per cause) Trigger: Stepped up for each failed outgoing S1/X2 handover execution with a given failure cause (Procedure result determines the counter to step) | numeric(18,0) | SUM | SUM | pmHoExecOutFailCause10 |  | PEG | Y | 1
DC_E_ERBS_EVENTS_EUTRANCELLFDD | pmErabRelFailRnlS1Cause4 | Description: These Radio Network Layer Group measurements provide the number of E-RABs failed to release per cause, i.e. one counter per failure L3 message causes (from 36.413 Section 9.2.1.3 ) Trigger: At transmission by the eNodeB of the E-RAB RELEASE RESPONSE message. | numeric(18,0) | SUM | SUM | pmErabRelFailRnlS1Cause4 |  | PEG | Y | 1
DC_E_ERBS_EVENTS_EUTRANCELLFDD | pmHoPrepOutRejIntraEnbIntraFreqMiscX2Cause1 | Description: The number of failed outgoing X2 intra-frequency handover preparations with failure cause belonging to Miscellaneous cause group (separate counter per cause from 36.423 Section9.2.6 ) Trigger: Stepped up for each failed outgoing X2 intra-frequency preparation with failure cause belonging to Miscellaneous cause group (Cause determines the counter to step) | numeric(18,0) | SUM | SUM | pmHoPrepOutRejIntraEnbIntraFreqMiscX2Cause1 |  | PEG | Y | 1
DC_E_ERBS_EVENTS_EUTRANCELLFDD | pmErabEstabTimeAddedMaxQci7 | Description: These measurements shall provide the maximum/peak time for a successfully established E-RAB part of an E-RAB Setup procedure per QCI, i.e. one counter per QCI value.. Trigger: At transmission by the eNodeB of the corresponding E-RAB SETUP RESPONSE message. | numeric(18,8) | MAX | SUM | pmErabEstabTimeAddedMaxQci7 |  | GAUGE | Y | 1
DC_E_ERBS_EVENTS_EUTRANCELLFDD | pmHoPrepOutS1RejInterEnbInterFreqProtS1Cause0 | Description: Protocol Group number of failed incoming handover preparations per cause (from 36.413 Section 9.2.1.3 ) Trigger: Reception of HANDOVER PREPARATION FAILURE | numeric(18,0) | SUM | SUM | pmHoPrepOutS1RejInterEnbInterFreqProtS1Cause0 |  | PEG | Y | 1
DC_E_ERBS_EVENTS_EUTRANCELLFDD | pmHoPrepInS1RejRnlS1Cause38 | Description: Radio Network Layer Group number of failed incoming handover preparations per cause (from 36.413 Section 9.2.1.3 ) Trigger: Transmission of HANDOVER PREPARATION FAILURE | numeric(18,0) | SUM | SUM | pmHoPrepInS1RejRnlS1Cause38 |  | PEG | Y | 1
DC_E_ERBS_EVENTS_EUTRANCELLFDD | pmErabEstabTimeInitSumQci3 | Description: These measurements shall provide the accumulated procedure times for each successfully established E-RAB part of an Initial Context Setup procedure per QCI, i.e. one counter per QCI value.Trigger: At transmission by the eNodeB of the INITIAL CONTEXT SETUP RESPONSE message to the MME. | numeric(18,0) | SUM | SUM | pmErabEstabTimeInitSumQci3 |  | PEG | Y | 1
DC_E_ERBS_EVENTS_EUTRANCELLFDD | pmErabEstabFailInitRnlS1Cause9 | Description: These Radio Network Layer Group measurements provide the number of initial E-RABs failed to setup per cause, i.e. one counter per L3 message failure cause (from 36.413 Section 9.2.1.3 ) Trigger: At transmission by the eNodeB of the INITIAL CONTEXT SETUP RESPONSE or the INITIAL CONTEXT SETUP FAILURE message. | numeric(18,0) | SUM | SUM | pmErabEstabFailInitRnlS1Cause9 |  | PEG | Y | 1
DC_E_ERBS_EVENTS_EUTRANCELLFDD | pmHoPrepInS1RejProtS1Cause3 | Description: Protocol Group number of failed incoming handover preparations per cause (from 36.413 Section 9.2.1.3 ) Trigger: Transmission of HANDOVER PREPARATION FAILURE | numeric(18,0) | SUM | SUM | pmHoPrepInS1RejProtS1Cause3 |  | PEG | Y | 1
DC_E_ERBS_EVENTS_EUTRANCELLFDD | pmRrcConnReconfAgSuccQci1 | Description: The total number of successful RRC Connection Reconfiguration Procedures (no mobility info) which triggered by 'Non-planned PCI Range' or 'Mobility to CSG Cells' to trigger CGI measurement with AG for the AG capable UE with QCI1 bearer. Trigger: OSS steps this counter when the pmEvent INTERNAL_PROC_EVENT_RRC_CONN_RECONF_NO_MOB is received which Reconfiguration result is 'successful' for the cause value is 'CGI for Non-planned PCI' or 'CGI for CSG Cell' with AG when a UE has QCI1 bearer | numeric(18,0) | SUM | SUM | pmRrcConnReconfAgSuccQci1 |  | PEG | Y | 1
DC_E_ERBS_EVENTS_EUTRANCELLFDD | pmErabRelFailNasS1Cause2 | Description: These NAS Group measurements provide the number of E-RABs failed to release per cause, i.e. one counter per failure L3 message cause (from 36.413 9.2.1.3 ) Trigger: At transmission by the eNodeB of the E-RAB RELEASE RESPONSE message. | numeric(18,0) | SUM | SUM | pmErabRelFailNasS1Cause2 |  | PEG | Y | 1
DC_E_ERBS_EVENTS_EUTRANCELLFDD | pmErabRelEnbMiscS1Cause5 | Description: These Miscellaneous Group measurements provide the number of E-RABs requested to release, initiated by eNodeB, per cause, i.e. one counter per L3 message release cause (from 36.413 Section 9.2.1.3) Trigger: At transmission by the eNodeB of the UE CONTEXT RELEASE REQUEST message. | numeric(18,0) | SUM | SUM | pmErabRelEnbMiscS1Cause5 |  | PEG | Y | 1
DC_E_ERBS_EVENTS_EUTRANCELLFDD | pmHoPrepOutRejIntraEnbIntraFreqRnlX2Cause24 | Description: The number of failed outgoing X2 intra-frequency handover preparations with failure cause belonging to Radio Network Layer cause group (separate counter per cause from 36.423 Section9.2.6 ) Trigger: Stepped up for each failed outgoing X2 intra-frequency handover preparation with failure cause belonging to Radio Network Layer cause group (Cause determines the counter to step) | numeric(18,0) | SUM | SUM | pmHoPrepOutRejIntraEnbIntraFreqRnlX2Cause24 |  | PEG | Y | 1
DC_E_ERBS_EVENTS_EUTRANCELLFDD | pmRrcConnEstabFailUnspecified | Description: The number of failed RRC establishments due to unspecified cause Trigger: Stepped up for each failed RRC establishment due to unspecified cause | numeric(18,0) | SUM | SUM | pmRrcConnEstabFailUnspecified |  | PEG | Y | 1
DC_E_ERBS_EVENTS_EUTRANCELLFDD | pmErabRelEnbRnlS1Cause1 | Description: These Radio Network layer Group measurements provide the number of E-RABs requested to release, initiated by eNodeB, per cause, i.e. one counter per L3 message release cause (from 36.413 Section 9.2.1.3) Trigger: At transmission by the eNodeB of the UE CONTEXT RELEASE REQUEST message. | numeric(18,0) | SUM | SUM | pmErabRelEnbRnlS1Cause1 |  | PEG | Y | 1
DC_E_ERBS_EVENTS_EUTRANCELLFDD | pmHoExecOutFailCause13 | Description: The number of failed outgoing S1/X2 handover execution per failure cause (separate counter per cause) Trigger: Stepped up for each failed outgoing S1/X2 handover execution with a given failure cause (Procedure result determines the counter to step) | numeric(18,0) | SUM | SUM | pmHoExecOutFailCause13 |  | PEG | Y | 1
DC_E_ERBS_EVENTS_EUTRANCELLFDD | pmHoPrepOutX2RejInterEnbInterFreqTranX2Cause0 | Description: Transport Group number of failed incoming handover preparations per cause (from 36.423 Section 9.2.6) Trigger: Reception of HANDOVER PREPARATION FAILURE | numeric(18,0) | SUM | SUM | pmHoPrepOutX2RejInterEnbInterFreqTranX2Cause0 |  | PEG | Y | 1
DC_E_ERBS_EVENTS_EUTRANCELLFDD | pmUeCtxtRelMmeRnlS1Cause30 | Description: This Radio Network Layer Group measurement shall provide the number of successful Ue Context release procedures, initiated by the Mme per cause, i.e. one counter per L3 message release cause (from 36.413 Section 9.2.1.3) Trigger: At reception by the eNodeB of the UE CONTEXT RELEASE COMMAND. | numeric(18,0) | SUM | SUM | pmUeCtxtRelMmeRnlS1Cause30 |  | PEG | Y | 1
DC_E_ERBS_EVENTS_EUTRANCELLFDD | pmRrcConnEstabTimeMaxMod | Description: These measurements shall provide the maximum/peak time for a successful RRC Connection Establishment per cause, i.e. one counter created per establishment cause: emergency, highPriorityAccess, mt-Access, mo-Signalling and mo-Data.Trigger: Start trigger is the reception by the eNodeB of a RRC CONNECTION SETUP REQUEST and the stop trigger is the reception by the eNodeB of a RRC CONNECTION SETUP COMPLETE. | numeric(18,8) | MAX | SUM | pmRrcConnEstabTimeMaxMod |  | GAUGE | Y | 1
DC_E_ERBS_EVENTS_EUTRANCELLFDD | pmUeCtxtRelMmeNasS1Cause3 | Description: This NAS Group measurement shall provide the number of successful Ue Context release procedures, initiated by the Mme per cause, i.e. one counter per L3 message release cause (from 36.413 Section 9.2.1.3) Trigger: At reception by the eNodeB of the UE CONTEXT RELEASE COMMAND. | numeric(18,0) | SUM | SUM | pmUeCtxtRelMmeNasS1Cause3 |  | PEG | Y | 1
DC_E_ERBS_EVENTS_EUTRANCELLFDD | pmHoPrepOutX2RejInterEnbInterFreqRnlX2Cause8 | Description: Radio Network Layer Group number of failed incoming handover preparations per cause (from 36.423 Section 9.2.6) Trigger: Reception of HANDOVER PREPARATION FAILURE | numeric(18,0) | SUM | SUM | pmHoPrepOutX2RejInterEnbInterFreqRnlX2Cause8 |  | PEG | Y | 1
DC_E_ERBS_EVENTS_EUTRANCELLFDD | pmHoPrepOutX2RejInterEnbIntraFreqRnlX2Cause27 | Description: Radio Network Layer Group number of failed incoming handover preparations per cause (from 36.423 Section 9.2.6) Trigger: Reception of HANDOVER PREPARATION FAILURE | numeric(18,0) | SUM | SUM | pmHoPrepOutX2RejInterEnbIntraFreqRnlX2Cause27 |  | PEG | Y | 1
DC_E_ERBS_EVENTS_EUTRANCELLFDD | pmHoPrepOutS1RejInterEnbInterFreqRnlS1Cause34 | Description: Radio Network Layer Group number of failed incoming handover preparations per cause (from 36.413 Section 9.2.1.3 ) Trigger: Reception of HANDOVER PREPARATION FAILURE | numeric(18,0) | SUM | SUM | pmHoPrepOutS1RejInterEnbInterFreqRnlS1Cause34 |  | PEG | Y | 1
DC_E_ERBS_EVENTS_EUTRANCELLFDD | pmHoExeSuccBlindWcdma | Description: The number of successful outgoing blind WCDMA handover executions.Trigger: INTERNAL_PROC_HO_EXEC_S1_OUT Event counter parameter: EVENT_PARAM_HO_TARGET_SELECTION_TYPE and EVENT_PARAM_HO_SOURCE_OR_TARGET_TYPE and EVENT_PARAM_PROC_HO_EXEC_OUT_RESULT The counter shall be stepped by one when EVENT_PARAM_HO_TARGET_SELECTION_TYPE=EVENT_VALUE_BLIND and EVENT_PARAM_HO_SOURCE_OR_TARGET_TYPE=EVENT_VALUE_WCDMA and EVENT_PARAM_PROC_HO_EXEC_OUT_RESULT=EVENT_VALUE_SUCCESSFUL | numeric(18,0) | SUM | SUM | pmHoExeSuccBlindWcdma |  | PEG | Y | 1
DC_E_ERBS_EVENTS_EUTRANCELLFDD | pmHoPrepOutX2RejInterEnbInterFreqMiscX2Cause4 | Description: Miscellaneous Group number of failed incoming handover preparations per cause (from 36.423 Section 9.2.6) Trigger: Reception of HANDOVER PREPARATION FAILURE | numeric(18,0) | SUM | SUM | pmHoPrepOutX2RejInterEnbInterFreqMiscX2Cause4 |  | PEG | Y | 1
DC_E_ERBS_EVENTS_EUTRANCELLFDD | pmCellHoPrepSuccLteNpPCIQci1Drx | The number of successful S1 LTE Intra/Inter frequency handover preparations to Non-planned PCI (Femto Cell) when Non AG capable UE is having QCI1 bearer Trigger: OSS shall step this counter when the following pmEvent INTERNAL_PROC_HO_PREP_S1_OUT is received and the HO result is successful for the Intra/Inter frequency femto | numeric(18,0) | SUM | SUM | pmCellHoPrepSuccLteNpPCIQci1Drx |  | PEG | Y | 1
DC_E_ERBS_EVENTS_EUTRANCELLFDD | pmHoPrepOutS1RejInterEnbIntraFreqRnlS1Cause0 | Description: Radio Network Layer Group number of failed incoming handover preparations per cause (from 36.413 Section 9.2.1.3 ) Trigger: Reception of HANDOVER PREPARATION FAILURE | numeric(18,0) | SUM | SUM | pmHoPrepOutS1RejInterEnbIntraFreqRnlS1Cause0 |  | PEG | Y | 1
DC_E_ERBS_EVENTS_EUTRANCELLFDD | pmHoPrepOutRejIntraEnbIntraFreqRnlX2Cause16 | Description: The number of failed outgoing X2 intra-frequency handover preparations with failure cause belonging to Radio Network Layer cause group (separate counter per cause from 36.423 Section9.2.6 ) Trigger: Stepped up for each failed outgoing X2 intra-frequency handover preparation with failure cause belonging to Radio Network Layer cause group (Cause determines the counter to step) | numeric(18,0) | SUM | SUM | pmHoPrepOutRejIntraEnbIntraFreqRnlX2Cause16 |  | PEG | Y | 1
DC_E_ERBS_EVENTS_EUTRANCELLFDD | pmHoExecOutFailCause11 | Description: The number of failed outgoing S1/X2 handover execution per failure cause (separate counter per cause) Trigger: Stepped up for each failed outgoing S1/X2 handover execution with a given failure cause (Procedure result determines the counter to step) | numeric(18,0) | SUM | SUM | pmHoExecOutFailCause11 |  | PEG | Y | 1
DC_E_ERBS_EVENTS_EUTRANCELLFDD | pmErabEstabFailInitRnlS1Cause7 | Description: These Radio Network Layer Group measurements provide the number of initial E-RABs failed to setup per cause, i.e. one counter per L3 message failure cause (from 36.413 Section 9.2.1.3 ) Trigger: At transmission by the eNodeB of the INITIAL CONTEXT SETUP RESPONSE or the INITIAL CONTEXT SETUP FAILURE message. | numeric(18,0) | SUM | SUM | pmErabEstabFailInitRnlS1Cause7 |  | PEG | Y | 1
DC_E_ERBS_EVENTS_EUTRANCELLFDD | pmErabEstabFailInitRnlS1Cause34 | Description: These Radio Network Layer Group measurements provide the number of initial E-RABs failed to setup per cause, i.e. one counter per L3 message failure cause (from 36.413 Section 9.2.1.3 ) Trigger: At transmission by the eNodeB of the INITIAL CONTEXT SETUP RESPONSE or the INITIAL CONTEXT SETUP FAILURE message. | numeric(18,0) | SUM | SUM | pmErabEstabFailInitRnlS1Cause34 |  | PEG | Y | 1
DC_E_ERBS_EVENTS_EUTRANCELLFDD | pmRrcCsfbParReqCdma20001xRtt | This measurement shall provide the number of CSFB Parameters Request CDMA2000 RRC messages received by the eNodeB during the ROP. Trigger: At reception by the eNodeB of the CSFB Parameters Request CDMA2000 RRC message. | numeric(18,0) | SUM | SUM | pmRrcCsfbParReqCdma20001xRtt |  | PEG | Y | 1
DC_E_ERBS_EVENTS_EUTRANCELLFDD | pmUeCtxtRelMmeRnlS1Cause24 | Description: This Radio Network Layer Group measurement shall provide the number of successful Ue Context release procedures, initiated by the Mme per cause, i.e. one counter per L3 message release cause (from 36.413 Section 9.2.1.3) Trigger: At reception by the eNodeB of the UE CONTEXT RELEASE COMMAND. | numeric(18,0) | SUM | SUM | pmUeCtxtRelMmeRnlS1Cause24 |  | PEG | Y | 1
DC_E_ERBS_EVENTS_EUTRANCELLFDD | pmHoExecOutFailCause8 | Description: The number of failed outgoing S1/X2 handover execution per failure cause (separate counter per cause) Trigger: Stepped up for each failed outgoing S1/X2 handover execution with a given failure cause (Procedure result determines the counter to step) | numeric(18,0) | SUM | SUM | pmHoExecOutFailCause8 |  | PEG | Y | 1
DC_E_ERBS_EVENTS_EUTRANCELLFDD | pmRrcConnReconfDrxSuccCgi | Description: The total number of successful RRC Connection Reconfiguration Procedures (no mobility info) which triggered by 'ANR' or 'Non-planned PCI Range' or 'Mobility to CSG Cells' to trigger CGI measurement with DRX for the Non-AG capable UE. Trigger: OSS steps this counter when the pmEvent INTERNAL_PROC_EVENT_RRC_CONN_RECONF_NO_MOB is received which Reconfiguration result is 'successful' for the cause value is 'CGI for ANR', 'CGI for Non-planned PCI' or 'CGI for CSG Cell' with DRX except for RRC restoring. | numeric(18,0) | SUM | SUM | pmRrcConnReconfDrxSuccCgi |  | PEG | Y | 1
DC_E_ERBS_EVENTS_EUTRANCELLFDD | pmAdvCellSupRecoveryCellAtt | Description: The number of times Advanced Cell Supervision attempted a cell level recovery action due to a 'sleeping cell condition'. Trigger: 'sleeping cell condition' and cell level recovery attempt | numeric(18,0) | SUM | SUM | pmAdvCellSupRecoveryCellAtt |  | PEG | Y | 1
DC_E_ERBS_EVENTS_EUTRANCELLFDD | pmNoOfCmasReq | Description: The total number of WRITE-REPLACE WARNING REQUEST messages indicating CMAS notification received per cell.Trigger: Stepped at reception of INTERNAL_EVENT_CMAS_REQ with a valid CMAS identity. | numeric(18,0) | SUM | SUM | pmNoOfCmasReq |  | PEG | Y | 1
DC_E_ERBS_EVENTS_EUTRANCELLFDD | pmErabRelFailMiscS1Cause1 | Description: These Miscellaneous Group measurements provide the number of E-RABs failed to release per cause, i.e. one counter per failure L3 message cause (from 36.413 9.2.1.3 ) Trigger: At transmission by the eNodeB of the E-RAB RELEASE RESPONSE message. | numeric(18,0) | SUM | SUM | pmErabRelFailMiscS1Cause1 |  | PEG | Y | 1
DC_E_ERBS_EVENTS_EUTRANCELLFDD | pmHoPrepInRejTdScdmaRnlS1Cause16 | Description: The number of failed incoming UTRAN handover preparations with failure cause belonging to Radio Network Layer cause group (separate counter per cause) Trigger: Stepped up for each failed incoming UTRAN handover preparation with failure cause belonging to Radio Network Layer cause group (Cause determines the counter to step) | numeric(18,0) | SUM | SUM | pmHoPrepInRejUtranRnlS1Cause16 |  | PEG | Y | 1
DC_E_ERBS_EVENTS_EUTRANCELLFDD | pmHoPrepInRejTdScdmaRnlS1Cause29 | Description: The number of failed incoming UTRAN handover preparations with failure cause belonging to Radio Network Layer cause group (separate counter per cause) Trigger: Stepped up for each failed incoming UTRAN handover preparation with failure cause belonging to Radio Network Layer cause group (Cause determines the counter to step) | numeric(18,0) | SUM | SUM | pmHoPrepInRejUtranRnlS1Cause29 |  | PEG | Y | 1
DC_E_ERBS_EVENTS_EUTRANCELLFDD | pmUeCtxtRelMmeRnlS1Cause18 | Description: This Radio Network Layer Group measurement shall provide the number of successful Ue Context release procedures, initiated by the Mme per cause, i.e. one counter per L3 message release cause (from 36.413 Section 9.2.1.3) Trigger: At reception by the eNodeB of the UE CONTEXT RELEASE COMMAND. | numeric(18,0) | SUM | SUM | pmUeCtxtRelMmeRnlS1Cause18 |  | PEG | Y | 1
DC_E_ERBS_EVENTS_EUTRANCELLFDD | pmHoPrepInRejTdScdmaRnlS1Cause33 | Description: The number of failed incoming UTRAN handover preparations with failure cause belonging to Radio Network Layer cause group (separate counter per cause) Trigger: Stepped up for each failed incoming UTRAN handover preparation with failure cause belonging to Radio Network Layer cause group (Cause determines the counter to step) | numeric(18,0) | SUM | SUM | pmHoPrepInRejUtranRnlS1Cause33 |  | PEG | Y | 1
DC_E_ERBS_EVENTS_EUTRANCELLFDD | pmAnrNeighbrelDelGeran | Description: Observability data name: pmAnrNeighbrelDelGeran Trigger: OSS step this counter when the following event is received, INTERNAL_EVENT_ NEIGHBREL_REMOVE, with success. New event parameter for runtime. Description: The counter is stepped every time the ANR function has deleted a neighbor GERAN cell relation. The counter is created in OSS from the event INTERNAL_EVENT_ NEIGHBREL_REMOVE. | numeric(18,0) | SUM | SUM | pmAnrNeighbrelDelGeran |  | PEG | Y | 1
DC_E_ERBS_EVENTS_EUTRANCELLFDD | pmErabEstabFailInitRnlS1Cause22 | Description: These Radio Network Layer Group measurements provide the number of initial E-RABs failed to setup per cause, i.e. one counter per L3 message failure cause (from 36.413 Section 9.2.1.3 ) Trigger: At transmission by the eNodeB of the INITIAL CONTEXT SETUP RESPONSE or the INITIAL CONTEXT SETUP FAILURE message. | numeric(18,0) | SUM | SUM | pmErabEstabFailInitRnlS1Cause22 |  | PEG | Y | 1
DC_E_ERBS_EVENTS_EUTRANCELLFDD | pmHoPrepOutS1RejInterEnbIntraFreqProtS1Cause2 | Description: Protocol Group number of failed incoming handover preparations per cause (from 36.413 Section 9.2.1.3 ) Trigger: Reception of HANDOVER PREPARATION FAILURE | numeric(18,0) | SUM | SUM | pmHoPrepOutS1RejInterEnbIntraFreqProtS1Cause2 |  | PEG | Y | 1
DC_E_ERBS_EVENTS_EUTRANCELLFDD | pmHoPrepOutX2RejInterEnbInterFreqMiscX2Cause3 | Description: Miscellaneous Group number of failed incoming handover preparations per cause (from 36.423 Section 9.2.6) Trigger: Reception of HANDOVER PREPARATION FAILURE | numeric(18,0) | SUM | SUM | pmHoPrepOutX2RejInterEnbInterFreqMiscX2Cause3 |  | PEG | Y | 1
DC_E_ERBS_EVENTS_EUTRANCELLFDD | pmErabRelEnbRnlS1Cause15 | Description: These Radio Network layer Group measurements provide the number of E-RABs requested to release, initiated by eNodeB, per cause, i.e. one counter per L3 message release cause (from 36.413 Section 9.2.1.3) Trigger: At transmission by the eNodeB of the UE CONTEXT RELEASE REQUEST message. | numeric(18,0) | SUM | SUM | pmErabRelEnbRnlS1Cause15 |  | PEG | Y | 1
DC_E_ERBS_EVENTS_EUTRANCELLFDD | pmErabRelFailRnlS1Cause15 | Description: These Radio Network Layer Group measurements provide the number of E-RABs failed to release per cause, i.e. one counter per failure L3 message causes (from 36.413 Section 9.2.1.3 ) Trigger: At transmission by the eNodeB of the E-RAB RELEASE RESPONSE message. | numeric(18,0) | SUM | SUM | pmErabRelFailRnlS1Cause15 |  | PEG | Y | 1
DC_E_ERBS_EVENTS_EUTRANCELLFDD | pmUeCtxtRelEnbMiscS1Cause1 | Description: This Miscellaneous Group measurement shall provide the number of successful Ue Context release procedures initiated by the eNodeB per cause, i.e. one counter per L3 message release cause (from 36.413 Section 9.2.1.3) Trigger: At transmission by the eNodeB of the UE CONTEXT RELEASE REQUEST. | numeric(18,0) | SUM | SUM | pmUeCtxtRelEnbMiscS1Cause1 |  | PEG | Y | 1
DC_E_ERBS_EVENTS_EUTRANCELLFDD | pmErabRelMmeRnlS1Cause21 | Description: These Radio Network Layer Group measurements provide the number of E-RABs requested to release, initiated by the MME per cause, i.e. one counter per L3 message release cause (from 36.413 Section 9.2.1.3 ). Trigger: At reception by the eNodeB of the UE CONTEXT RELEASE COMMAND and at reception by the eNodeB of the E-RAB RELEASE COMMAND. | numeric(18,0) | SUM | SUM | pmErabRelMmeRnlS1Cause21 |  | PEG | Y | 1
DC_E_ERBS_EVENTS_EUTRANCELLFDD | pmRrcConnReconfAgRestoreQci1 | Description: The total number of successful RRC Connection Reconfiguration Procedures (no mobility info) which triggered by 'Non-planned PCI Range' or 'Mobility to CSG Cells' to restore measurement configuration for the AG capable UE with QCI1 bearer. Trigger: OSS steps this counter when the pmEvent INTERNAL_PROC_EVENT_RRC_CONN_RECONF_NO_MOB is received which Reconfiguration result is 'successful' for the cause value is 'CGI for Non-planned PCI with AG' or 'CGI for CSG Cell with AG' with measurement restoring when a UE has QCI1 bearer. | numeric(18,0) | SUM | SUM | pmRrcConnReconfAgRestoreQci1 |  | PEG | Y | 1
DC_E_ERBS_EVENTS_EUTRANCELLFDD | pmErabEstabTimeInitSumQci7 | Description: These measurements shall provide the accumulated procedure times for each successfully established E-RAB part of an Initial Context Setup procedure per QCI, i.e. one counter per QCI value.Trigger: At transmission by the eNodeB of the INITIAL CONTEXT SETUP RESPONSE message to the MME. | numeric(18,0) | SUM | SUM | pmErabEstabTimeInitSumQci7 |  | PEG | Y | 1
DC_E_ERBS_EVENTS_EUTRANCELLFDD | pmHoPrepOutRejIntraEnbIntraFreqRnlX2Cause5 | Description: The number of failed outgoing X2 intra-frequency handover preparations with failure cause belonging to Radio Network Layer cause group (separate counter per cause from 36.423 Section9.2.6 ) Trigger: Stepped up for each failed outgoing X2 intra-frequency handover preparation with failure cause belonging to Radio Network Layer cause group (Cause determines the counter to step) | numeric(18,0) | SUM | SUM | pmHoPrepOutRejIntraEnbIntraFreqRnlX2Cause5 |  | PEG | Y | 1
DC_E_ERBS_EVENTS_EUTRANCELLFDD | pmUeCtxtEstabFailNasS1Cause3 | Description: NAS Group number of Initial Context Establishment failures per cause (from 36.413 Section 9.2.1.3) Trigger: Transmission of INITIAL CONTEXT SETUP FAILURE | numeric(18,0) | SUM | SUM | pmUeCtxtEstabFailNasS1Cause3 |  | PEG | Y | 1
DC_E_ERBS_EVENTS_EUTRANCELLFDD | pmHoPrepInS1RejMiscS1Cause2 | Description: Miscellaneous Group number of failed incoming handover preparations per cause (from 36.413 Section 9.2.1.3 ) Trigger: Transmission of HANDOVER PREPARATION FAILURE | numeric(18,0) | SUM | SUM | pmHoPrepInS1RejMiscS1Cause2 |  | PEG | Y | 1
DC_E_ERBS_EVENTS_EUTRANCELLFDD | pmUeCtxtRelEnbRnlS1Cause34 | Description: This Radio Network Layer Group measurement shall provide the number of successful Ue Context release procedures initiated by the eNodeB per cause, i.e. one counter per L3 message release cause (from 36.413 Section 9.2.1.3) Trigger: At transmission by the eNodeB of the UE CONTEXT RELEASE REQUEST. | numeric(18,0) | SUM | SUM | pmUeCtxtRelEnbRnlS1Cause34 |  | PEG | Y | 1
DC_E_ERBS_EVENTS_EUTRANCELLFDD | pmNoOfEtwsPrimSucc | Description: The total number of times a WRITE-REPLACE WARNING REQUEST message indicating ETWS Primary notification is successfully processed per cell. Trigger: Stepped at reception of INTERNAL_EVENT_ETWS_RESP with parameter EVENT_PARAM_ETWS_TYPE equal to EVENT_VALUE_ETWS_PRIMARY or EVENT_VALUE_ETWS_PRIMARY_AND_SECONDARY and parameter EVENT_PARAM_ETWS_RESULT equal to EVENT_VALUE_ETWS_PROCESSED. | numeric(18,0) | SUM | SUM | pmNoOfEtwsPrimSucc |  | PEG | Y | 1
DC_E_ERBS_EVENTS_EUTRANCELLFDD | pmCellHoExeSuccLteSmallCellQci1Ag | Description: The number of successful S1 LTE intra/inter frequency handover execution to small cell (i.e.NpPCI, CSG, Hybrid cell) when AG capable UE is having QCI1 bearer Trigger: OSS shall steps this counter when the following pmEvent INTERNAL_PROC_HO_EXEC_S1_OUT is received and the HO result is successful for the Intra/Inter frequency femto. | numeric(18,0) | SUM | SUM | pmCellHoExeSuccLteSmallCellQci1Ag |  | PEG | Y | 1
DC_E_ERBS_EVENTS_EUTRANCELLFDD | pmErabRelEnbNasS1Cause4 | Description: These NAS Group measurements provide the number of E-RABs requested to release, initiated by eNodeB, per cause, i.e. one counter per L3 message release cause (from 36.413 Section 9.2.1.3) Trigger: At transmission by the eNodeB of the UE CONTEXT RELEASE REQUEST message. | numeric(18,0) | SUM | SUM | pmErabRelEnbNasS1Cause4 |  | PEG | Y | 1
DC_E_ERBS_EVENTS_EUTRANCELLFDD | pmErabEstabFailAddedRnlS1Cause32 | Description: These Radio Network Layer Group measurements provide the number of additional E-RABs failed to setup per failure cause, i.e. one counter per L3 message failure cause (from 36.413 Section 9.2.1.3 ) Trigger: At transmission by the eNodeB of the E-RAB SETUP RESPONSE message. | numeric(18,0) | SUM | SUM | pmErabEstabFailAddedRnlS1Cause32 |  | PEG | Y | 1
DC_E_ERBS_EVENTS_EUTRANCELLFDD | pmHoPrepOutRejIntraEnbIntraFreqRnlX2Cause9 | Description: The number of failed outgoing X2 intra-frequency handover preparations with failure cause belonging to Radio Network Layer cause group (separate counter per cause from 36.423 Section9.2.6 ) Trigger: Stepped up for each failed outgoing X2 intra-frequency handover preparation with failure cause belonging to Radio Network Layer cause group (Cause determines the counter to step) | numeric(18,0) | SUM | SUM | pmHoPrepOutRejIntraEnbIntraFreqRnlX2Cause9 |  | PEG | Y | 1
DC_E_ERBS_EVENTS_EUTRANCELLFDD | pmErabRelMmeRnlS1Cause23 | Description: These Radio Network Layer Group measurements provide the number of E-RABs requested to release, initiated by the MME per cause, i.e. one counter per L3 message release cause (from 36.413 Section 9.2.1.3 ). Trigger: At reception by the eNodeB of the UE CONTEXT RELEASE COMMAND and at reception by the eNodeB of the E-RAB RELEASE COMMAND. | numeric(18,0) | SUM | SUM | pmErabRelMmeRnlS1Cause23 |  | PEG | Y | 1
DC_E_ERBS_EVENTS_EUTRANCELLFDD | pmHoPrepOutS1RejInterEnbIntraFreqRnlS1Cause26 | Description: Radio Network Layer Group number of failed incoming handover preparations per cause (from 36.413 Section 9.2.1.3 ) Trigger: Reception of HANDOVER PREPARATION FAILURE | numeric(18,0) | SUM | SUM | pmHoPrepOutS1RejInterEnbIntraFreqRnlS1Cause26 |  | PEG | Y | 1
DC_E_ERBS_EVENTS_EUTRANCELLFDD | pmErabRelEnbMiscS1Cause4 | Description: These Miscellaneous Group measurements provide the number of E-RABs requested to release, initiated by eNodeB, per cause, i.e. one counter per L3 message release cause (from 36.413 Section 9.2.1.3) Trigger: At transmission by the eNodeB of the UE CONTEXT RELEASE REQUEST message. | numeric(18,0) | SUM | SUM | pmErabRelEnbMiscS1Cause4 |  | PEG | Y | 1
DC_E_ERBS_EVENTS_EUTRANCELLFDD | pmHoPrepOutS1RejInterEnbIntraFreqRnlS1Cause13 | Description: Radio Network Layer Group number of failed incoming handover preparations per cause (from 36.413 Section 9.2.1.3 ) Trigger: Reception of HANDOVER PREPARATION FAILURE | numeric(18,0) | SUM | SUM | pmHoPrepOutS1RejInterEnbIntraFreqRnlS1Cause13 |  | PEG | Y | 1
DC_E_ERBS_EVENTS_EUTRANCELLFDD | pmErabRelEnbRnlS1Cause33 | Description: These Radio Network layer Group measurements provide the number of E-RABs requested to release, initiated by eNodeB, per cause, i.e. one counter per L3 message release cause (from 36.413 Section 9.2.1.3) Trigger: At transmission by the eNodeB of the UE CONTEXT RELEASE REQUEST message. | numeric(18,0) | SUM | SUM | pmErabRelEnbRnlS1Cause33 |  | PEG | Y | 1
DC_E_ERBS_EVENTS_EUTRANCELLFDD | pmErabEstabFailAddedRnlS1Cause33 | Description: These Radio Network Layer Group measurements provide the number of additional E-RABs failed to setup per failure cause, i.e. one counter per L3 message failure cause (from 36.413 Section 9.2.1.3 ) Trigger: At transmission by the eNodeB of the E-RAB SETUP RESPONSE message. | numeric(18,0) | SUM | SUM | pmErabEstabFailAddedRnlS1Cause33 |  | PEG | Y | 1
DC_E_ERBS_EVENTS_EUTRANCELLFDD | pmRrcConnEstabTimeSumMod | Description: These measurements shall provide the accumulated time for all successful RRC Connection Establishments per cause, i.e. one counter created per establishment cause: emergency, highPriorityAccess, mt-Access, mo-Signalling and mo-Data.Trigger: Start trigger is the reception by the eNodeB of a RRC CONNECTION SETUP REQUEST and the stop trigger is the reception by the eNodeB of a RRC CONNECTION SETUP COMPLETE. | numeric(18,0) | SUM | SUM | pmRrcConnEstabTimeSumMod |  | PEG | Y | 1
DC_E_ERBS_EVENTS_EUTRANCELLFDD | pmHoPrepInRejTdScdmaRnlS1Cause7 | Description: The number of failed incoming UTRAN handover preparations with failure cause belonging to Radio Network Layer cause group (separate counter per cause) (from 36.413 Section 9.2.1.3 ) Trigger: Stepped up for each failed incoming UTRAN handover preparation with failure cause belonging to Radio Network Layer cause group (Cause determines the counter to step) | numeric(18,0) | SUM | SUM | pmHoPrepInRejTdScdmaRnlS1Cause7 |  | PEG | Y | 1
DC_E_ERBS_EVENTS_EUTRANCELLFDD | pmUeCtxtRelEnbRnlS1Cause28 | Description: This Radio Network Layer Group measurement shall provide the number of successful Ue Context release procedures initiated by the eNodeB per cause, i.e. one counter per L3 message release cause (from 36.413 Section 9.2.1.3) Trigger: At transmission by the eNodeB of the UE CONTEXT RELEASE REQUEST. | numeric(18,0) | SUM | SUM | pmUeCtxtRelEnbRnlS1Cause28 |  | PEG | Y | 1
DC_E_ERBS_EVENTS_EUTRANCELLFDD | pmUeCtxtRelMmeRnlS1Cause4 | Description: This Radio Network Layer Group measurement shall provide the number of successful Ue Context release procedures, initiated by the Mme per cause, i.e. one counter per L3 message release cause (from 36.413 Section 9.2.1.3) Trigger: At reception by the eNodeB of the UE CONTEXT RELEASE COMMAND. | numeric(18,0) | SUM | SUM | pmUeCtxtRelMmeRnlS1Cause4 |  | PEG | Y | 1
DC_E_ERBS_EVENTS_EUTRANCELLFDD | pmHoPrepOutRejIntraEnbInterFreqRnlX2Cause22 | Description: The number of failed outgoing X2 inter-frequency handover preparations with failure cause belonging to Radio Network Layer cause group (separate counter per cause from 36.423 Section9.2.6 ) Trigger: Stepped up for each failed outgoing X2 inter-frequency handover preparation with failure cause belonging to Radio Network Layer cause group (Cause determines the counter to step) | numeric(18,0) | SUM | SUM | pmHoPrepOutRejIntraEnbInterFreqRnlX2Cause22 |  | PEG | Y | 1
DC_E_ERBS_EVENTS_EUTRANCELLFDD | pmUeCtxtRelMmeRnlS1Cause3 | Description: This Radio Network Layer Group measurement shall provide the number of successful Ue Context release procedures, initiated by the Mme per cause, i.e. one counter per L3 message release cause (from 36.413 Section 9.2.1.3) Trigger: At reception by the eNodeB of the UE CONTEXT RELEASE COMMAND. | numeric(18,0) | SUM | SUM | pmUeCtxtRelMmeRnlS1Cause3 |  | PEG | Y | 1
DC_E_ERBS_EVENTS_EUTRANCELLFDD | pmErabRelMmeRnlS1Cause33 | Description: These Radio Network Layer Group measurements provide the number of E-RABs requested to release, initiated by the MME per cause, i.e. one counter per L3 message release cause (from 36.413 Section 9.2.1.3 ). Trigger: At reception by the eNodeB of the UE CONTEXT RELEASE COMMAND and at reception by the eNodeB of the E-RAB RELEASE COMMAND. | numeric(18,0) | SUM | SUM | pmErabRelMmeRnlS1Cause33 |  | PEG | Y | 1
DC_E_ERBS_EVENTS_EUTRANCELLFDD | pmHoPrepOutS1RejInterEnbIntraFreqMiscS1Cause4 | Description: Miscellaneous Group number of failed incoming handover preparations per cause (from 36.413 Section 9.2.1.3 ) Trigger: Reception of HANDOVER PREPARATION FAILURE | numeric(18,0) | SUM | SUM | pmHoPrepOutS1RejInterEnbIntraFreqMiscS1Cause4 |  | PEG | Y | 1
DC_E_ERBS_EVENTS_EUTRANCELLFDD | pmErabRelMmeProtS1Cause0 | Description: These Protocol Group measurements provide the number of E-RABs requested to release, initiated by the MME per cause, i.e. one counter per L3 message release cause (from 36.413 Section 9.2.1.3 ). Trigger: At reception by the eNodeB of the UE CONTEXT RELEASE COMMAND and at reception by the eNodeB of the E-RAB RELEASE COMMAND. | numeric(18,0) | SUM | SUM | pmErabRelMmeProtS1Cause0 |  | PEG | Y | 1
DC_E_ERBS_EVENTS_EUTRANCELLFDD | pmS1NasNonDelivIndTranS1Cause1 | These Transport Group measurements shall provide the number of non deliveries of NAS messages per cause, i.e. one counter per L3 message cause of non delivery (from 36.413 Section 9.2.1.3) Trigger: At transmission by the eNodeB of the NAS NON DELIVERY INDICATION message. | numeric(18,0) | SUM | SUM | pmS1NasNonDelivIndTranS1Cause1 |  | PEG | Y | 1
DC_E_ERBS_EVENTS_EUTRANCELLFDD | pmHoPrepOutS1RejInterEnbIntraFreqRnlS1Cause18 | Description: Radio Network Layer Group number of failed incoming handover preparations per cause (from 36.413 Section 9.2.1.3 ) Trigger: Reception of HANDOVER PREPARATION FAILURE | numeric(18,0) | SUM | SUM | pmHoPrepOutS1RejInterEnbIntraFreqRnlS1Cause18 |  | PEG | Y | 1
DC_E_ERBS_EVENTS_EUTRANCELLFDD | pmErabRelMmeRnlS1Cause24 | Description: These Radio Network Layer Group measurements provide the number of E-RABs requested to release, initiated by the MME per cause, i.e. one counter per L3 message release cause (from 36.413 Section 9.2.1.3 ). Trigger: At reception by the eNodeB of the UE CONTEXT RELEASE COMMAND and at reception by the eNodeB of the E-RAB RELEASE COMMAND. | numeric(18,0) | SUM | SUM | pmErabRelMmeRnlS1Cause24 |  | PEG | Y | 1
DC_E_ERBS_EVENTS_EUTRANCELLFDD | pmErabRelFailRnlS1Cause26 | Description: These Radio Network Layer Group measurements provide the number of E-RABs failed to release per cause, i.e. one counter per failure L3 message causes (from 36.413 Section 9.2.1.3 ) Trigger: At transmission by the eNodeB of the E-RAB RELEASE RESPONSE message. | numeric(18,0) | SUM | SUM | pmErabRelFailRnlS1Cause26 |  | PEG | Y | 1
DC_E_ERBS_EVENTS_EUTRANCELLFDD | pmErabRelFailRnlS1Cause32 | Description: These Radio Network Layer Group measurements provide the number of E-RABs failed to release per cause, i.e. one counter per failure L3 message causes (from 36.413 Section 9.2.1.3 ) Trigger: At transmission by the eNodeB of the E-RAB RELEASE RESPONSE message. | numeric(18,0) | SUM | SUM | pmErabRelFailRnlS1Cause32 |  | PEG | Y | 1
DC_E_ERBS_EVENTS_EUTRANCELLFDD | pmHoExeSuccBlindInterFreq | Description: The number of successful intra LTE inter frequency handover execution attempts where the target cell was selected using a preconfigured coverage relation. The counter is stepped in the source cell.Trigger: INTERNAL_PROC_HO_EXEC_S1_OUT, or INTERNAL_PROC_HO_EXEC_X2_OUT With filtering event parameters (name=value): EVENT_PARAM_HO_TARGET_SELECTION_TYPE=EVENT_VALUE_BLIND and EVENT_PARAM_HO_SOURCE_OR_TARGET_TYPE= EVENT_VALUE_LTE_INTER_FREQ and EVENT_PARAM_PROC_HO_EXEC_OUT_RESULT=EVENT_VALUE_SUCCESSFUL | numeric(18,0) | SUM | SUM | pmHoExeSuccBlindInterFreq |  | PEG | Y | 1
DC_E_ERBS_EVENTS_EUTRANCELLFDD | pmHoPrepInRejTdScdmaRnlS1Cause19 | Description: The number of failed incoming UTRAN handover preparations with failure cause belonging to Radio Network Layer cause group (separate counter per cause) Trigger: Stepped up for each failed incoming UTRAN handover preparation with failure cause belonging to Radio Network Layer cause group (Cause determines the counter to step) | numeric(18,0) | SUM | SUM | pmHoPrepInRejTdScdmaRnlS1Cause19 |  | PEG | Y | 1
DC_E_ERBS_EVENTS_EUTRANCELLFDD | pmHoPrepOutS1RejInterEnbInterFreqRnlS1Cause33 | Description: Radio Network Layer Group number of failed incoming handover preparations per cause (from 36.413 Section 9.2.1.3 ) Trigger: Reception of HANDOVER PREPARATION FAILURE | numeric(18,0) | SUM | SUM | pmHoPrepOutS1RejInterEnbInterFreqRnlS1Cause33 |  | PEG | Y | 1
DC_E_ERBS_EVENTS_EUTRANCELLFDD | pmErabRelFailRnlS1Cause23 | Description: These Radio Network Layer Group measurements provide the number of E-RABs failed to release per cause, i.e. one counter per failure L3 message causes (from 36.413 Section 9.2.1.3 ) Trigger: At transmission by the eNodeB of the E-RAB RELEASE RESPONSE message. | numeric(18,0) | SUM | SUM | pmErabRelFailRnlS1Cause23 |  | PEG | Y | 1
DC_E_ERBS_EVENTS_EUTRANCELLFDD | pmHoPrepOutS1RejInterEnbIntraFreqNasS1Cause0 | Description: NAS Group number of failed incoming handover preparations per cause (from 36.413 Section 9.2.1.3 ) Trigger: Reception of HANDOVER PREPARATION FAILURE | numeric(18,0) | SUM | SUM | pmHoPrepOutS1RejInterEnbIntraFreqNasS1Cause0 |  | PEG | Y | 1
DC_E_ERBS_EVENTS_EUTRANCELLFDD | pmUeCtxtRelEnbNasS1Cause1 | Description: This NAS Group measurement shall provide the number of successful Ue Context release procedures initiated by the eNodeB per cause, i.e. one counter per L3 message release cause (from 36.413 Section 9.2.1.3) Trigger: At transmission by the eNodeB of the UE CONTEXT RELEASE REQUEST. | numeric(18,0) | SUM | SUM | pmUeCtxtRelEnbNasS1Cause1 |  | PEG | Y | 1
DC_E_ERBS_EVENTS_EUTRANCELLFDD | pmUeCtxtEstabFailRnlS1Cause0 | Description: Radio Network Layer Group number of Initial Context Establishment failures per cause (from 36.413 Section 9.2.1.3) Trigger: Transmission of INITIAL CONTEXT SETUP FAILURE | numeric(18,0) | SUM | SUM | pmUeCtxtEstabFailRnlS1Cause0 |  | PEG | Y | 1
DC_E_ERBS_EVENTS_EUTRANCELLFDD | pmHoPrepInX2RejRnlX2Cause14 | Description: Radio Network Layer Group number of failed incoming handover preparations per cause (from 36.423 Section9.2.6 ). Trigger: Transmission of HANDOVER PREPARATION FAILURE | numeric(18,0) | SUM | SUM | pmHoPrepInX2RejRnlX2Cause14 |  | PEG | Y | 1
DC_E_ERBS_EVENTS_EUTRANCELLFDD | pmErabEstabTimeInitSumQci5 | Description: These measurements shall provide the accumulated procedure times for each successfully established E-RAB part of an Initial Context Setup procedure per QCI, i.e. one counter per QCI value.Trigger: At transmission by the eNodeB of the INITIAL CONTEXT SETUP RESPONSE message to the MME. | numeric(18,0) | SUM | SUM | pmErabEstabTimeInitSumQci5 |  | PEG | Y | 1
DC_E_ERBS_EVENTS_EUTRANCELLFDD | pmErabRelFailRnlS1Cause13 | Description: These Radio Network Layer Group measurements provide the number of E-RABs failed to release per cause, i.e. one counter per failure L3 message causes (from 36.413 Section 9.2.1.3 ) Trigger: At transmission by the eNodeB of the E-RAB RELEASE RESPONSE message. | numeric(18,0) | SUM | SUM | pmErabRelFailRnlS1Cause13 |  | PEG | Y | 1
DC_E_ERBS_EVENTS_EUTRANCELLFDD | pmRrcConnEstabFailLackOfResources | Description: The number of failed RRC establishments due to lack of resources Trigger: Stepped up for each failed RRC establishment due to lack of resources | numeric(18,0) | SUM | SUM | pmRrcConnEstabFailLackOfResources |  | PEG | Y | 1
DC_E_ERBS_EVENTS_EUTRANCELLFDD | pmHoPrepOutS1RejInterEnbIntraFreqRnlS1Cause22 | Description: Radio Network Layer Group number of failed incoming handover preparations per cause (from 36.413 Section 9.2.1.3 ) Trigger: Reception of HANDOVER PREPARATION FAILURE | numeric(18,0) | SUM | SUM | pmHoPrepOutS1RejInterEnbIntraFreqRnlS1Cause22 |  | PEG | Y | 1
DC_E_ERBS_EVENTS_EUTRANCELLFDD | pmErabModFailCause13 | Description: Number of Initial ERAB modify failures per cause.Trigger: Transmission of E-RAB MODIFY RESPONSE with E-RAB Failed to Modify List IE | numeric(18,0) | SUM | SUM | pmErabModFailCause13 |  | PEG | Y | 1
DC_E_ERBS_EVENTS_EUTRANCELLFDD | pmErabEstabFailAddedMiscS1Cause5 | Description: These Miscellaneous Group measurements provide the number of additional E-RABs failed to setup per failure cause, i.e. one counter per L3 message failure cause. (from 36.413 Section 9.2.1.3 ) Trigger: At transmission by the eNodeB of the E-RAB SETUP RESPONSE message. | numeric(18,0) | SUM | SUM | pmErabEstabFailAddedMiscS1Cause5 |  | PEG | Y | 1
DC_E_ERBS_EVENTS_EUTRANCELLFDD | pmUeCtxtRelMmeProtS1Cause4 | Description: This Protocol Group measurement shall provide the number of successful Ue Context release procedures, initiated by the Mme per cause, i.e. one counter per L3 message release cause (from 36.413 Section 9.2.1.3) Trigger: At reception by the eNodeB of the UE CONTEXT RELEASE COMMAND. | numeric(18,0) | SUM | SUM | pmUeCtxtRelMmeProtS1Cause4 |  | PEG | Y | 1
DC_E_ERBS_EVENTS_EUTRANCELLFDD | pmErabEstabTimeAddedMaxQci1 | Description: These measurements shall provide the maximum/peak time for a successfully established E-RAB part of an E-RAB Setup procedure per QCI, i.e. one counter per QCI value.. Trigger: At transmission by the eNodeB of the corresponding E-RAB SETUP RESPONSE message. | numeric(18,8) | MAX | SUM | pmErabEstabTimeAddedMaxQci1 |  | GAUGE | Y | 1
DC_E_ERBS_EVENTS_EUTRANCELLFDD | pmHoPrepOutRejTdScdmaRnlS1Cause4 | Description: The number of failed outgoing S1 intra-frequency handover preparations to TD-SCdma with failure cause belonging to Radio Network Layer cause group (separate counter per cause from 36.413 Section 9.2.1.3 ) Trigger: Stepped up for each failed outgoing X2 intra-frequency handover preparation with failure cause belonging to Radio Network Layer cause group (Cause determines the counter to step) | numeric(18,0) | SUM | SUM | pmHoPrepOutRejTdScdmaRnlS1Cause4 |  | PEG | Y | 1
DC_E_ERBS_EVENTS_EUTRANCELLFDD | pmErabRelMmeRnlS1Cause15 | Description: These Radio Network Layer Group measurements provide the number of E-RABs requested to release, initiated by the MME per cause, i.e. one counter per L3 message release cause (from 36.413 Section 9.2.1.3 ). Trigger: At reception by the eNodeB of the UE CONTEXT RELEASE COMMAND and at reception by the eNodeB of the E-RAB RELEASE COMMAND. | numeric(18,0) | SUM | SUM | pmErabRelMmeRnlS1Cause15 |  | PEG | Y | 1
DC_E_ERBS_EVENTS_EUTRANCELLFDD | pmMeasReportCdma20001xRtt | Description: This measurement shall provide the number of UE Measurement Report to trigger 1xEnhanced CSFB to CDMA2000 1xRTT during the ROP. Trigger: At reception by the eNodeB of the UE Measurement Report and mobility action decided. | numeric(18,0) | SUM | SUM | pmMeasReportCdma20001xRtt |  | PEG | Y | 1
DC_E_ERBS_EVENTS_EUTRANCELLFDD | pmUeCtxtEstabFailRnlS1Cause37 | Description: Radio Network Layer Group number of Initial Context Establishment failures per cause (from 36.413 Section 9.2.1.3) Trigger: Transmission of INITIAL CONTEXT SETUP FAILURE | numeric(18,0) | SUM | SUM | pmUeCtxtEstabFailRnlS1Cause37 |  | PEG | Y | 1
DC_E_ERBS_EVENTS_EUTRANCELLFDD | pmUeCtxtEstabFailRnlS1Cause11 | Description: Radio Network Layer Group number of Initial Context Establishment failures per cause (from 36.413 Section 9.2.1.3) Trigger: Transmission of INITIAL CONTEXT SETUP FAILURE | numeric(18,0) | SUM | SUM | pmUeCtxtEstabFailRnlS1Cause11 |  | PEG | Y | 1
DC_E_ERBS_EVENTS_EUTRANCELLFDD | pmHoPrepOutRejIntraEnbIntraFreqProtX2Cause4 | Description: The number of failed outgoing X2 intra-frequency handover preparations with failure cause belonging to Protocol cause group (separate counter per cause from 36.423 Section9.2.6 ) Trigger: Stepped up for each failed outgoing X2 intra-frequency handover preparation with failure cause belonging to Protocol cause group (Cause determines the counter to step) | numeric(18,0) | SUM | SUM | pmHoPrepOutRejIntraEnbIntraFreqProtX2Cause4 |  | PEG | Y | 1
DC_E_ERBS_EVENTS_EUTRANCELLFDD | pmHoPrepOutX2RejInterEnbInterFreqProtX2Cause5 | Description: Protocol Group number of failed incoming handover preparations per cause (from 36.423 Section 9.2.6) Trigger: Reception of HANDOVER PREPARATION FAILURE | numeric(18,0) | SUM | SUM | pmHoPrepOutX2RejInterEnbInterFreqProtX2Cause5 |  | PEG | Y | 1
DC_E_ERBS_EVENTS_EUTRANCELLFDD | pmS1NasNonDelivIndNasS1Cause0 | These NAS Group measurements shall provide the number of non deliveries of NAS messages per cause, i.e. one counter per L3 message cause of non delivery (from 36.413 Section 9.2.1.3) Trigger: At transmission by the eNodeB of the NAS NON DELIVERY INDICATION message. | numeric(18,0) | SUM | SUM | pmS1NasNonDelivIndNasS1Cause0 |  | PEG | Y | 1
DC_E_ERBS_EVENTS_EUTRANCELLFDD | pmHoPrepInX2RejTranX2Cause0 | Description: Transport Layer Group number of failed incoming handover preparations per cause (from 36.423 Section9.2.6 ) Trigger: Transmission of HANDOVER PREPARATION FAILURE | numeric(18,0) | SUM | SUM | pmHoPrepInX2RejTranX2Cause0 |  | PEG | Y | 1
DC_E_ERBS_EVENTS_EUTRANCELLFDD | pmHoPrepInS1RejRnlS1Cause10 | Description: Radio Network Layer Group number of failed incoming handover preparations per cause (from 36.413 Section 9.2.1.3 ) Trigger: Transmission of HANDOVER PREPARATION FAILURE | numeric(18,0) | SUM | SUM | pmHoPrepInS1RejRnlS1Cause10 |  | PEG | Y | 1
DC_E_ERBS_EVENTS_EUTRANCELLFDD | pmHoPrepOutX2RejInterEnbIntraFreqRnlX2Cause24 | Description: Radio Network Layer Group number of failed incoming handover preparations per cause (from 36.423 Section 9.2.6) Trigger: Reception of HANDOVER PREPARATION FAILURE | numeric(18,0) | SUM | SUM | pmHoPrepOutX2RejInterEnbIntraFreqRnlX2Cause24 |  | PEG | Y | 1
DC_E_ERBS_EVENTS_EUTRANCELLFDD | pmErabRelFailRnlS1Cause25 | Description: These Radio Network Layer Group measurements provide the number of E-RABs failed to release per cause, i.e. one counter per failure L3 message causes (from 36.413 Section 9.2.1.3 ) Trigger: At transmission by the eNodeB of the E-RAB RELEASE RESPONSE message. | numeric(18,0) | SUM | SUM | pmErabRelFailRnlS1Cause25 |  | PEG | Y | 1
DC_E_ERBS_EVENTS_EUTRANCELLFDD | pmHoPrepOutRejTdScdmaRnlS1Cause30 | Description: The number of failed outgoing S1 intra-frequency handover preparations to TD-SCdma with failure cause belonging to Radio Network Layer cause group (separate counter per cause from 36.413 Section 9.2.1.3 ) Trigger: Stepped up for each failed outgoing X2 intra-frequency handover preparation with failure cause belonging to Radio Network Layer cause group (Cause determines the counter to step) | numeric(18,0) | SUM | SUM | pmHoPrepOutRejTdScdmaRnlS1Cause30 |  | PEG | Y | 1
DC_E_ERBS_EVENTS_EUTRANCELLFDD | pmErabEstabFailInitRnlS1Cause23 | Description: These Radio Network Layer Group measurements provide the number of initial E-RABs failed to setup per cause, i.e. one counter per L3 message failure cause (from 36.413 Section 9.2.1.3 ) Trigger: At transmission by the eNodeB of the INITIAL CONTEXT SETUP RESPONSE or the INITIAL CONTEXT SETUP FAILURE message. | numeric(18,0) | SUM | SUM | pmErabEstabFailInitRnlS1Cause23 |  | PEG | Y | 1
DC_E_ERBS_EVENTS_EUTRANCELLFDD | pmHoPrepInS1RejRnlS1Cause21 | Description: Radio Network Layer Group number of failed incoming handover preparations per cause (from 36.413 Section 9.2.1.3 ) Trigger: Transmission of HANDOVER PREPARATION FAILURE | numeric(18,0) | SUM | SUM | pmHoPrepInS1RejRnlS1Cause21 |  | PEG | Y | 1
DC_E_ERBS_EVENTS_EUTRANCELLFDD | pmHoPrepOutS1RejInterEnbIntraFreqRnlS1Cause23 | Description: Radio Network Layer Group number of failed incoming handover preparations per cause (from 36.413 Section 9.2.1.3 ) Trigger: Reception of HANDOVER PREPARATION FAILURE | numeric(18,0) | SUM | SUM | pmHoPrepOutS1RejInterEnbIntraFreqRnlS1Cause23 |  | PEG | Y | 1
DC_E_ERBS_EVENTS_EUTRANCELLFDD | pmHoPrepInX2RejRnlX2Cause8 | Description: Radio Network Layer Group number of failed incoming handover preparations per cause (from 36.423 Section9.2.6 ). Trigger: Transmission of HANDOVER PREPARATION FAILURE | numeric(18,0) | SUM | SUM | pmHoPrepInX2RejRnlX2Cause8 |  | PEG | Y | 1
DC_E_ERBS_EVENTS_EUTRANCELLFDD | pmHoPrepInS1RejProtS1Cause4 | Description: Protocol Group number of failed incoming handover preparations per cause (from 36.413 Section 9.2.1.3 ) Trigger: Transmission of HANDOVER PREPARATION FAILURE | numeric(18,0) | SUM | SUM | pmHoPrepInS1RejProtS1Cause4 |  | PEG | Y | 1
DC_E_ERBS_EVENTS_EUTRANCELLFDD | pmHoPrepOutS1RejInterEnbIntraFreqRnlS1Cause3 | Description: Radio Network Layer Group number of failed incoming handover preparations per cause (from 36.413 Section 9.2.1.3 ) Trigger: Reception of HANDOVER PREPARATION FAILURE | numeric(18,0) | SUM | SUM | pmHoPrepOutS1RejInterEnbIntraFreqRnlS1Cause3 |  | PEG | Y | 1
DC_E_ERBS_EVENTS_EUTRANCELLFDD | pmHoPrepOutX2SuccInterEnb | Description: The number of successful outgoing X2 inter-frequency or intra-frequency handover preparations.Trigger: Stepped up for each successful outgoing X2 inter-frequency or intra-frequency handover preparation | numeric(18,0) | SUM | SUM | pmHoPrepOutX2SuccInterEnb |  | PEG | Y | 1
DC_E_ERBS_EVENTS_EUTRANCELLFDD | pmHoPrepOutRejIntraEnbInterFreqProtX2Cause6 | Description: The number of failed outgoing X2 inter-frequency handover preparations with failure cause belonging to Protocol cause group (separate counter per cause from 36.423 Section9.2.6 ) Trigger: Stepped up for each failed outgoing X2 inter-frequency handover preparation with failure cause belonging to Protocol cause group (Cause determines the counter to step) | numeric(18,0) | SUM | SUM | pmHoPrepOutRejIntraEnbInterFreqProtX2Cause6 |  | PEG | Y | 1
DC_E_ERBS_EVENTS_EUTRANCELLFDD | pmHoPrepOutS1RejInterEnbInterFreqRnlS1Cause0 | Description: Radio Network Layer Group number of failed incoming handover preparations per cause (from 36.413 Section 9.2.1.3 ) Trigger: Reception of HANDOVER PREPARATION FAILURE | numeric(18,0) | SUM | SUM | pmHoPrepOutS1RejInterEnbInterFreqRnlS1Cause0 |  | PEG | Y | 1
DC_E_ERBS_EVENTS_EUTRANCELLFDD | pmHoPrepOutRejIntraEnbInterFreqRnlX2Cause21 | Description: The number of failed outgoing X2 inter-frequency handover preparations with failure cause belonging to Radio Network Layer cause group (separate counter per cause from 36.423 Section9.2.6 ) Trigger: Stepped up for each failed outgoing X2 inter-frequency handover preparation with failure cause belonging to Radio Network Layer cause group (Cause determines the counter to step) | numeric(18,0) | SUM | SUM | pmHoPrepOutRejIntraEnbInterFreqRnlX2Cause21 |  | PEG | Y | 1
DC_E_ERBS_EVENTS_EUTRANCELLFDD | pmHoExecOutFailCause3 | Description: The number of failed outgoing S1/X2 handover execution per failure cause (separate counter per cause) Trigger: Stepped up for each failed outgoing S1/X2 handover execution with a given failure cause (Procedure result determines the counter to step) | numeric(18,0) | SUM | SUM | pmHoExecOutFailCause3 |  | PEG | Y | 1
DC_E_ERBS_EVENTS_EUTRANCELLFDD | pmHoPrepInS1RejRnlS1Cause12 | Description: Radio Network Layer Group number of failed incoming handover preparations per cause (from 36.413 Section 9.2.1.3 ) Trigger: Transmission of HANDOVER PREPARATION FAILURE | numeric(18,0) | SUM | SUM | pmHoPrepInS1RejRnlS1Cause12 |  | PEG | Y | 1
DC_E_ERBS_EVENTS_EUTRANCELLFDD | pmHoPrepInRejTdScdmaRnlS1Cause25 | Description: The number of failed incoming UTRAN handover preparations with failure cause belonging to Radio Network Layer cause group (separate counter per cause) Trigger: Stepped up for each failed incoming UTRAN handover preparation with failure cause belonging to Radio Network Layer cause group (Cause determines the counter to step) | numeric(18,0) | SUM | SUM | pmHoPrepInRejUtranRnlS1Cause25 |  | PEG | Y | 1
DC_E_ERBS_EVENTS_EUTRANCELLFDD | pmUeCtxtRelMmeRnlS1Cause35 | Description: This Radio Network Layer Group measurement shall provide the number of successful Ue Context release procedures, initiated by the Mme per cause, i.e. one counter per L3 message release cause (from 36.413 Section 9.2.1.3) Trigger: At reception by the eNodeB of the UE CONTEXT RELEASE COMMAND. | numeric(18,0) | SUM | SUM | pmUeCtxtRelMmeRnlS1Cause35 |  | PEG | Y | 1
DC_E_ERBS_EVENTS_EUTRANCELLFDD | pmErabEstabTimeAddedMaxQci5 | Description: These measurements shall provide the maximum/peak time for a successfully established E-RAB part of an E-RAB Setup procedure per QCI, i.e. one counter per QCI value.. Trigger: At transmission by the eNodeB of the corresponding E-RAB SETUP RESPONSE message. | numeric(18,8) | MAX | SUM | pmErabEstabTimeAddedMaxQci5 |  | GAUGE | Y | 1
DC_E_ERBS_EVENTS_EUTRANCELLFDD | pmHoPrepInRejTdScdmaNasS1Cause3 | Description: The number of failed incoming UTRAN handover preparations with failure cause belonging to NAS cause group (separate counter per cause) Trigger: Stepped up for each failed incoming UTRAN handover preparation with failure cause belonging to NAS cause group (Cause determines the counter to step) | numeric(18,0) | SUM | SUM | pmHoPrepInRejUtranNasS1Cause3 |  | PEG | Y | 1
DC_E_ERBS_EVENTS_EUTRANCELLFDD | pmHoPrepOutX2RejInterEnbInterFreqRnlX2Cause28 | Description: Radio Network Layer Group number of failed incoming handover preparations per cause (from 36.423 Section 9.2.6) Trigger: Reception of HANDOVER PREPARATION FAILURE | numeric(18,0) | SUM | SUM | pmHoPrepOutX2RejInterEnbInterFreqRnlX2Cause28 |  | PEG | Y | 1
DC_E_ERBS_EVENTS_EUTRANCELLFDD | pmErabEstabFailAddedProtS1Cause0 | Description: These Protocol Group measurements provide the number of additional E-RABs failed to setup per failure cause, i.e. one counter per L3 message failure cause. (from 36.413 Section 9.2.1.3 ) Trigger: At transmission by the eNodeB of the E-RAB SETUP RESPONSE message. | numeric(18,0) | SUM | SUM | pmErabEstabFailAddedProtS1Cause0 |  | PEG | Y | 1
DC_E_ERBS_EVENTS_EUTRANCELLFDD | pmHoPrepOutS1RejInterEnbIntraFreqRnlS1Cause24 | Description: Radio Network Layer Group number of failed incoming handover preparations per cause (from 36.413 Section 9.2.1.3 ) Trigger: Reception of HANDOVER PREPARATION FAILURE | numeric(18,0) | SUM | SUM | pmHoPrepOutS1RejInterEnbIntraFreqRnlS1Cause24 |  | PEG | Y | 1
DC_E_ERBS_EVENTS_EUTRANCELLFDD | pmHoPrepOutRejIntraEnbIntraFreqTranX2Cause0 | Description: The number of failed outgoing X2 intra-frequency handover preparations with failure cause belonging to Transport Network Layer cause group (separate counter per cause from 36.423 Section9.2.6 ) Trigger: Stepped up for each failed outgoing X2 intra-frequency handover preparation with failure cause belonging to Transport Network Layer cause group (Cause determines the counter to step) | numeric(18,0) | SUM | SUM | pmHoPrepOutRejIntraEnbIntraFreqTranX2Cause0 |  | PEG | Y | 1
DC_E_ERBS_EVENTS_EUTRANCELLFDD | pmDrxMeasSuccCgi | Description: The total number of successful CGI measurement with DRX for Non-planned PCI or for ANR or for mobility to CSG cells. Trigger: OSS shall step this counter when the pmEvent INTERNAL_PROC_NON_PLANNED_PCI_CGI_REPORT or IINTERNAL_PROC_ANR_CGI_REPORT or INTERNAL_PROC_CSG_CELL_CGI_REPORT is received and measurement result is successful. | numeric(18,0) | SUM | SUM | pmDrxMeasSuccCgi |  | PEG | Y | 1
DC_E_ERBS_EVENTS_EUTRANCELLFDD | pmErabEstabFailAddedRnlS1Cause34 | Description: These Radio Network Layer Group measurements provide the number of additional E-RABs failed to setup per failure cause, i.e. one counter per L3 message failure cause (from 36.413 Section 9.2.1.3 ) Trigger: At transmission by the eNodeB of the E-RAB SETUP RESPONSE message. | numeric(18,0) | SUM | SUM | pmErabEstabFailAddedRnlS1Cause34 |  | PEG | Y | 1
DC_E_ERBS_EVENTS_EUTRANCELLFDD | pmUeCtxtRelMmeRnlS1Cause16 | Description: This Radio Network Layer Group measurement shall provide the number of successful Ue Context release procedures, initiated by the Mme per cause, i.e. one counter per L3 message release cause (from 36.413 Section 9.2.1.3) Trigger: At reception by the eNodeB of the UE CONTEXT RELEASE COMMAND. | numeric(18,0) | SUM | SUM | pmUeCtxtRelMmeRnlS1Cause16 |  | PEG | Y | 1
DC_E_ERBS_EVENTS_EUTRANCELLFDD | pmRrcConnEstabFailCause13 | Description: These measurements shall provide the number of failed RRC establishments per cause except for the following causes: EVENT_VALUE_FAILURE_IN_RADIO_PROCEDURE EVENT_VALUE_LACK_OF_RESOURCES EVENT_VALUE_UNSPECIFIED Trigger: The RRC connection establishment procedure | numeric(18,0) | SUM | SUM | pmRrcConnEstabFailCause13 |  | PEG | Y | 1
DC_E_ERBS_EVENTS_EUTRANCELLFDD | pmHoExeInSuccTdScdma | Description: The number of successful incoming UTRAN handover executions Trigger: Stepped for each successful incoming UTRAN handover execution | numeric(18,0) | SUM | SUM | pmHoExeInSuccUtran |  | PEG | Y | 1
DC_E_ERBS_EVENTS_EUTRANCELLFDD | pmUeCtxtRelEnbProtS1Cause4 | Description: This Protocol Group measurement shall provide the number of successful Ue Context release procedures initiated by the eNodeB per cause, i.e. one counter per L3 message release cause (from 36.413 Section 9.2.1.3) Trigger: At transmission by the eNodeB of the UE CONTEXT RELEASE REQUEST. | numeric(18,0) | SUM | SUM | pmUeCtxtRelEnbProtS1Cause4 |  | PEG | Y | 1
DC_E_ERBS_EVENTS_EUTRANCELLFDD | pmErabRelEnbRnlS1Cause19 | Description: These Radio Network layer Group measurements provide the number of E-RABs requested to release, initiated by eNodeB, per cause, i.e. one counter per L3 message release cause (from 36.413 Section 9.2.1.3) Trigger: At transmission by the eNodeB of the UE CONTEXT RELEASE REQUEST message. | numeric(18,0) | SUM | SUM | pmErabRelEnbRnlS1Cause19 |  | PEG | Y | 1
DC_E_ERBS_EVENTS_EUTRANCELLFDD | pmUeCtxtEstabFailRnlS1Cause16 | Description: Radio Network Layer Group number of Initial Context Establishment failures per cause (from 36.413 Section 9.2.1.3) Trigger: Transmission of INITIAL CONTEXT SETUP FAILURE | numeric(18,0) | SUM | SUM | pmUeCtxtEstabFailRnlS1Cause16 |  | PEG | Y | 1
DC_E_ERBS_EVENTS_EUTRANCELLFDD | pmCellHoExeAttLteSmallCellQci1Ag | Description: The number of attempts S1 LTE intra/Inter frequency handover execution to small cell (i.e.NpPCI, CSG, Hybrid cell) when AG capable UE is having QCI1 bearer Trigger: OSS shall steps this counter when the following pmEvent INTERNAL_PROC_HO_EXEC_S1_OUT is received and the HO target type is Intra/Inter frequency femto. | numeric(18,0) | SUM | SUM | pmCellHoExeAttLteSmallCellQci1Ag |  | PEG | Y | 1
DC_E_ERBS_EVENTS_EUTRANCELLFDD | pmHoPrepInS1RejRnlS1Cause31 | Description: Radio Network Layer Group number of failed incoming handover preparations per cause (from 36.413 Section 9.2.1.3 ) Trigger: Transmission of HANDOVER PREPARATION FAILURE | numeric(18,0) | SUM | SUM | pmHoPrepInS1RejRnlS1Cause31 |  | PEG | Y | 1
DC_E_ERBS_EVENTS_EUTRANCELLFDD | pmHoPrepOutS1RejInterEnbInterFreqProtS1Cause5 | Description: Protocol Group number of failed incoming handover preparations per cause (from 36.413 Section 9.2.1.3 ) Trigger: Reception of HANDOVER PREPARATION FAILURE | numeric(18,0) | SUM | SUM | pmHoPrepOutS1RejInterEnbInterFreqProtS1Cause5 |  | PEG | Y | 1
DC_E_ERBS_EVENTS_EUTRANCELLFDD | pmHoExeAttBlindIntraFreq | Description: The number of intra LTE intra frequency handover execution attempts where the target cell was selected using a preconfigured coverage relation. The counter is stepped in the source cell.Trigger: INTERNAL_PROC_HO_EXEC_S1_OUT, or INTERNAL_PROC_HO_EXEC_X2_OUT With filtering event parameters (name=value): EVENT_PARAM_HO_TARGET_SELECTION_TYPE=EVENT_VALUE_BLIND and EVENT_PARAM_HO_SOURCE_OR_TARGET_TYPE= EVENT_VALUE_LTE_INTRA_FREQ | numeric(18,0) | SUM | SUM | pmHoExeAttBlindIntraFreq |  | PEG | Y | 1
DC_E_ERBS_EVENTS_EUTRANCELLFDD | pmErabRelEnbMiscS1Cause1 | Description: These Miscellaneous Group measurements provide the number of E-RABs requested to release, initiated by eNodeB, per cause, i.e. one counter per L3 message release cause (from 36.413 Section 9.2.1.3) Trigger: At transmission by the eNodeB of the UE CONTEXT RELEASE REQUEST message. | numeric(18,0) | SUM | SUM | pmErabRelEnbMiscS1Cause1 |  | PEG | Y | 1
DC_E_ERBS_EVENTS_EUTRANCELLFDD | pmHoPrepOutRejIntraEnbIntraFreqProtX2Cause6 | Description: The number of failed outgoing X2 intra-frequency handover preparations with failure cause belonging to Protocol cause group (separate counter per cause from 36.423 Section9.2.6 ) Trigger: Stepped up for each failed outgoing X2 intra-frequency handover preparation with failure cause belonging to Protocol cause group (Cause determines the counter to step) | numeric(18,0) | SUM | SUM | pmHoPrepOutRejIntraEnbIntraFreqProtX2Cause6 |  | PEG | Y | 1
DC_E_ERBS_EVENTS_EUTRANCELLFDD | pmHoExeAttMeasBasedIntraFreq | Description: The number of intra LTE intra frequency handover execution attempts where the target cell was selected using a UE measurement. The counter is stepped in the source cell.Trigger: INTERNAL_PROC_HO_EXEC_S1_OUT, or INTERNAL_PROC_HO_EXEC_X2_OUT With filtering event parameters (name=value): EVENT_PARAM_HO_TARGET_SELECTION_TYPE=EVENT_VALUE_MEAS_BASED and EVENT_PARAM_HO_SOURCE_OR_TARGET_TYPE= EVENT_VALUE_LTE_INTRA_FREQ | numeric(18,0) | SUM | SUM | pmHoExeAttMeasBasedIntraFreq |  | PEG | Y | 1
DC_E_ERBS_EVENTS_EUTRANCELLFDD | pmErabRelEnbRnlS1Cause26 | Description: These Radio Network layer Group measurements provide the number of E-RABs requested to release, initiated by eNodeB, per cause, i.e. one counter per L3 message release cause (from 36.413 Section 9.2.1.3) Trigger: At transmission by the eNodeB of the UE CONTEXT RELEASE REQUEST message. | numeric(18,0) | SUM | SUM | pmErabRelEnbRnlS1Cause26 |  | PEG | Y | 1
DC_E_ERBS_EVENTS_EUTRANCELLFDD | pmErabRelEnbProtS1Cause1 | Description: These Protocol Layer Group measurements provide the number of E-RABs requested to release, initiated by eNodeB, per cause, i.e. one counter per L3 message release cause (from 36.413 Section 9.2.1.3) Trigger: At transmission by the eNodeB of the UE CONTEXT RELEASE REQUEST message. | numeric(18,0) | SUM | SUM | pmErabRelEnbProtS1Cause1 |  | PEG | Y | 1
DC_E_ERBS_EVENTS_EUTRANCELLFDD | pmHoExecAttDrxConfig2 | Description: These measurements shall provide the number of attempted S1 or X2 handover executions per DRX configuration, i.e. one counter per DRX configuration which are: 'Not Configured', 'Configured Long' or 'Configured Short and Long'. Trigger: At reception by the eNodeB of the HANDOVER REQUEST ACKNOWLEDGE message from the target eNodeB or at reception by the eNodeB of the S1 HANDOVER COMMAND from the MME. | numeric(18,0) | SUM | SUM | pmHoExecAttDrxConfig2 |  | PEG | Y | 1
DC_E_ERBS_EVENTS_EUTRANCELLFDD | pmHoPrepOutRejIntraEnbIntraFreqMiscX2Cause0 | Description: The number of failed outgoing X2 intra-frequency handover preparations with failure cause belonging to Miscellaneous cause group (separate counter per cause from 36.423 Section9.2.6 ) Trigger: Stepped up for each failed outgoing X2 intra-frequency preparation with failure cause belonging to Miscellaneous cause group (Cause determines the counter to step) | numeric(18,0) | SUM | SUM | pmHoPrepOutRejIntraEnbIntraFreqMiscX2Cause0 |  | PEG | Y | 1
DC_E_ERBS_EVENTS_EUTRANCELLFDD | pmCellHoExeAttLteNpPCIQci1Ag | The number of attempts S1 LTE intra/Inter frequency handover execution to Non-planned PCI (Femto Cell) when AG capable UE is having QCI1 bearer Trigger: OSS shall steps this counter when the following pmEvent INTERNAL_PROC_HO_EXEC_S1_OUT is received and the HO target type is Intra/Inter frequency femto. | numeric(18,0) | SUM | SUM | pmCellHoExeAttLteNpPCIQci1Ag |  | PEG | Y | 1
DC_E_ERBS_EVENTS_EUTRANCELLFDD | pmErabRelEnbMiscS1Cause3 | Description: These Miscellaneous Group measurements provide the number of E-RABs requested to release, initiated by eNodeB, per cause, i.e. one counter per L3 message release cause (from 36.413 Section 9.2.1.3) Trigger: At transmission by the eNodeB of the UE CONTEXT RELEASE REQUEST message. | numeric(18,0) | SUM | SUM | pmErabRelEnbMiscS1Cause3 |  | PEG | Y | 1
DC_E_ERBS_EVENTS_EUTRANCELLFDD | pmHoPrepOutX2RejInterEnbIntraFreqRnlX2Cause11 | Description: Radio Network Layer Group number of failed incoming handover preparations per cause (from 36.423 Section 9.2.6) Trigger: Reception of HANDOVER PREPARATION FAILURE | numeric(18,0) | SUM | SUM | pmHoPrepOutX2RejInterEnbIntraFreqRnlX2Cause11 |  | PEG | Y | 1
DC_E_ERBS_EVENTS_EUTRANCELLFDD | pmHoPrepInS1RejRnlS1Cause33 | Description: Radio Network Layer Group number of failed incoming handover preparations per cause (from 36.413 Section 9.2.1.3 ) Trigger: Transmission of HANDOVER PREPARATION FAILURE | numeric(18,0) | SUM | SUM | pmHoPrepInS1RejRnlS1Cause33 |  | PEG | Y | 1
DC_E_ERBS_EVENTS_EUTRANCELLFDD | pmHoPrepInX2RejRnlX2Cause0 | Description: Radio Network Layer Group number of failed incoming handover preparations per cause (from 36.423 Section9.2.6 ). Trigger: Transmission of HANDOVER PREPARATION FAILURE | numeric(18,0) | SUM | SUM | pmHoPrepInX2RejRnlX2Cause0 |  | PEG | Y | 1
DC_E_ERBS_EVENTS_EUTRANCELLFDD | pmErabEstabTimeAddedMaxQci4 | Description: These measurements shall provide the maximum/peak time for a successfully established E-RAB part of an E-RAB Setup procedure per QCI, i.e. one counter per QCI value.. Trigger: At transmission by the eNodeB of the corresponding E-RAB SETUP RESPONSE message. | numeric(18,8) | MAX | SUM | pmErabEstabTimeAddedMaxQci4 |  | GAUGE | Y | 1
DC_E_ERBS_EVENTS_EUTRANCELLFDD | pmErabEstabTimeInitMaxQci5 | Description: These measurements shall provide the maximum/peak time for a successfully established E-RAB part of an Initial Context Setup Procedure per QCI, i.e. one counter per QCI value.Trigger: At transmission by the eNodeB of the INITIAL CONTEXT SETUP RESPONSE message to the MME. | numeric(18,8) | MAX | SUM | pmErabEstabTimeInitMaxQci5 |  | GAUGE | Y | 1
DC_E_ERBS_EVENTS_EUTRANCELLFDD | pmHoPrepOutX2RejInterEnbIntraFreqRnlX2Cause7 | Description: Radio Network Layer Group number of failed incoming handover preparations per cause (from 36.423 Section 9.2.6) Trigger: Reception of HANDOVER PREPARATION FAILURE | numeric(18,0) | SUM | SUM | pmHoPrepOutX2RejInterEnbIntraFreqRnlX2Cause7 |  | PEG | Y | 1
DC_E_ERBS_EVENTS_EUTRANCELLFDD | pmHoPrepInRejTdScdmaRnlS1Cause11 | Description: The number of failed incoming UTRAN handover preparations with failure cause belonging to Radio Network Layer cause group (separate counter per cause) Trigger: Stepped up for each failed incoming UTRAN handover preparation with failure cause belonging to Radio Network Layer cause group (Cause determines the counter to step) | numeric(18,0) | SUM | SUM | pmHoPrepInRejUtranRnlS1Cause11 |  | PEG | Y | 1
DC_E_ERBS_EVENTS_EUTRANCELLFDD | pmErabEstabFailAddedRnlS1Cause16 | Description: These Radio Network Layer Group measurements provide the number of additional E-RABs failed to setup per failure cause, i.e. one counter per L3 message failure cause (from 36.413 Section 9.2.1.3 ) Trigger: At transmission by the eNodeB of the E-RAB SETUP RESPONSE message. | numeric(18,0) | SUM | SUM | pmErabEstabFailAddedRnlS1Cause16 |  | PEG | Y | 1
DC_E_ERBS_EVENTS_EUTRANCELLFDD | pmErabRelAttQci1 | Description: These Measurements shall provide the number of E-RABs attempted to release per QCI, i.e. one counter per QCI value.Trigger: At reception by the eNodeB of the E-RAB RELEASE COMMAND or UE CONTEXT RELEASE COMMAND message. | numeric(18,0) | SUM | SUM | pmErabRelAttQci1 |  | PEG | Y | 1
DC_E_ERBS_EVENTS_EUTRANCELLFDD | pmHoPrepOutRejTdScdmaRnlS1Cause16 | Description: The number of failed outgoing S1 intra-frequency handover preparations to TD-SCdma with failure cause belonging to Radio Network Layer cause group (separate counter per cause from 36.413 Section 9.2.1.3 ) Trigger: Stepped up for each failed outgoing X2 intra-frequency handover preparation with failure cause belonging to Radio Network Layer cause group (Cause determines the counter to step) | numeric(18,0) | SUM | SUM | pmHoPrepOutRejTdScdmaRnlS1Cause16 |  | PEG | Y | 1
DC_E_ERBS_EVENTS_EUTRANCELLFDD | pmErabRelMmeRnlS1Cause4 | Description: These Radio Network Layer Group measurements provide the number of E-RABs requested to release, initiated by the MME per cause, i.e. one counter per L3 message release cause (from 36.413 Section 9.2.1.3 ). Trigger: At reception by the eNodeB of the UE CONTEXT RELEASE COMMAND and at reception by the eNodeB of the E-RAB RELEASE COMMAND. | numeric(18,0) | SUM | SUM | pmErabRelMmeRnlS1Cause4 |  | PEG | Y | 1
DC_E_ERBS_EVENTS_EUTRANCELLFDD | pmHoPrepOutRejIntraEnbInterFreqRnlX2Cause24 | Description: The number of failed outgoing X2 inter-frequency handover preparations with failure cause belonging to Radio Network Layer cause group (separate counter per cause from 36.423 Section9.2.6 ) Trigger: Stepped up for each failed outgoing X2 inter-frequency handover preparation with failure cause belonging to Radio Network Layer cause group (Cause determines the counter to step) | numeric(18,0) | SUM | SUM | pmHoPrepOutRejIntraEnbInterFreqRnlX2Cause24 |  | PEG | Y | 1
DC_E_ERBS_EVENTS_EUTRANCELLFDD | pmErabEstabFailInitProtS1Cause4 | Description: These Protocol Group measurements provide the number of initial E-RABs failed to setup per cause, i.e. one counter per L3 message failure cause (from 36.413 Section 9.2.1.3 ) Trigger: At transmission by the eNodeB of the INITIAL CONTEXT SETUP RESPONSE or the INITIAL CONTEXT SETUP FAILURE message. | numeric(18,0) | SUM | SUM | pmErabEstabFailInitProtS1Cause4 |  | PEG | Y | 1
DC_E_ERBS_EVENTS_EUTRANCELLFDD | pmErabRelMmeRnlS1Cause32 | Description: These Radio Network Layer Group measurements provide the number of E-RABs requested to release, initiated by the MME per cause, i.e. one counter per L3 message release cause (from 36.413 Section 9.2.1.3 ). Trigger: At reception by the eNodeB of the UE CONTEXT RELEASE COMMAND and at reception by the eNodeB of the E-RAB RELEASE COMMAND. | numeric(18,0) | SUM | SUM | pmErabRelMmeRnlS1Cause32 |  | PEG | Y | 1
DC_E_ERBS_EVENTS_EUTRANCELLFDD | pmErabEstabFailAddedRnlS1Cause3 | Description: These Radio Network Layer Group measurements provide the number of additional E-RABs failed to setup per failure cause, i.e. one counter per L3 message failure cause (from 36.413 Section 9.2.1.3 ) Trigger: At transmission by the eNodeB of the E-RAB SETUP RESPONSE message. | numeric(18,0) | SUM | SUM | pmErabEstabFailAddedRnlS1Cause3 |  | PEG | Y | 1
DC_E_ERBS_EVENTS_EUTRANCELLFDD | pmErabRelEnbRnlS1Cause35 | Description: These Radio Network layer Group measurements provide the number of E-RABs requested to release, initiated by eNodeB, per cause, i.e. one counter per L3 message release cause (from 36.413 Section 9.2.1.3) Trigger: At transmission by the eNodeB of the UE CONTEXT RELEASE REQUEST message. | numeric(18,0) | SUM | SUM | pmErabRelEnbRnlS1Cause35 |  | PEG | Y | 1
DC_E_ERBS_EVENTS_EUTRANCELLFDD | pmErabEstabFailInitRnlS1Cause35 | Description: These Radio Network Layer Group measurements provide the number of initial E-RABs failed to setup per cause, i.e. one counter per L3 message failure cause (from 36.413 Section 9.2.1.3 ) Trigger: At transmission by the eNodeB of the INITIAL CONTEXT SETUP RESPONSE or the INITIAL CONTEXT SETUP FAILURE message. | numeric(18,0) | SUM | SUM | pmErabEstabFailInitRnlS1Cause35 |  | PEG | Y | 1
DC_E_ERBS_EVENTS_EUTRANCELLFDD | pmHoPrepOutX2RejInterEnbIntraFreqProtX2Cause4 | Description: Protocol Group number of failed incoming handover preparations per cause (from 36.423 Section 9.2.6) Trigger: Reception of HANDOVER PREPARATION FAILURE | numeric(18,0) | SUM | SUM | pmHoPrepOutX2RejInterEnbIntraFreqProtX2Cause4 |  | PEG | Y | 1
DC_E_ERBS_EVENTS_EUTRANCELLFDD | pmErabRelEnbRnlS1Cause21 | Description: These Radio Network layer Group measurements provide the number of E-RABs requested to release, initiated by eNodeB, per cause, i.e. one counter per L3 message release cause (from 36.413 Section 9.2.1.3) Trigger: At transmission by the eNodeB of the UE CONTEXT RELEASE REQUEST message. | numeric(18,0) | SUM | SUM | pmErabRelEnbRnlS1Cause21 |  | PEG | Y | 1
DC_E_ERBS_EVENTS_EUTRANCELLFDD | pmErabRelFailRnlS1Cause12 | Description: These Radio Network Layer Group measurements provide the number of E-RABs failed to release per cause, i.e. one counter per failure L3 message causes (from 36.413 Section 9.2.1.3 ) Trigger: At transmission by the eNodeB of the E-RAB RELEASE RESPONSE message. | numeric(18,0) | SUM | SUM | pmErabRelFailRnlS1Cause12 |  | PEG | Y | 1
DC_E_ERBS_EVENTS_EUTRANCELLFDD | pmErabRelMmeRnlS1Cause31 | Description: These Radio Network Layer Group measurements provide the number of E-RABs requested to release, initiated by the MME per cause, i.e. one counter per L3 message release cause (from 36.413 Section 9.2.1.3 ). Trigger: At reception by the eNodeB of the UE CONTEXT RELEASE COMMAND and at reception by the eNodeB of the E-RAB RELEASE COMMAND. | numeric(18,0) | SUM | SUM | pmErabRelMmeRnlS1Cause31 |  | PEG | Y | 1
DC_E_ERBS_EVENTS_EUTRANCELLFDD | pmHoPrepOutX2RejInterEnbInterFreqRnlX2Cause2 | Description: Radio Network Layer Group number of failed incoming handover preparations per cause (from 36.423 Section 9.2.6) Trigger: Reception of HANDOVER PREPARATION FAILURE | numeric(18,0) | SUM | SUM | pmHoPrepOutX2RejInterEnbInterFreqRnlX2Cause2 |  | PEG | Y | 1
DC_E_ERBS_EVENTS_EUTRANCELLFDD | pmErabRelMmeRnlS1Cause28 | Description: These Radio Network Layer Group measurements provide the number of E-RABs requested to release, initiated by the MME per cause, i.e. one counter per L3 message release cause (from 36.413 Section 9.2.1.3 ). Trigger: At reception by the eNodeB of the UE CONTEXT RELEASE COMMAND and at reception by the eNodeB of the E-RAB RELEASE COMMAND. | numeric(18,0) | SUM | SUM | pmErabRelMmeRnlS1Cause28 |  | PEG | Y | 1
DC_E_ERBS_EVENTS_EUTRANCELLFDD | pmHoPrepInS1RejProtS1Cause1 | Description: Protocol Group number of failed incoming handover preparations per cause (from 36.413 Section 9.2.1.3 ) Trigger: Transmission of HANDOVER PREPARATION FAILURE | numeric(18,0) | SUM | SUM | pmHoPrepInS1RejProtS1Cause1 |  | PEG | Y | 1
DC_E_ERBS_EVENTS_EUTRANCELLFDD | pmHoPrepOutS1RejInterEnbIntraFreqRnlS1Cause17 | Description: Radio Network Layer Group number of failed incoming handover preparations per cause (from 36.413 Section 9.2.1.3 ) Trigger: Reception of HANDOVER PREPARATION FAILURE | numeric(18,0) | SUM | SUM | pmHoPrepOutS1RejInterEnbIntraFreqRnlS1Cause17 |  | PEG | Y | 1
DC_E_ERBS_EVENTS_EUTRANCELLFDD | pmAnrMeasFailEutranPci | Description: The counter is stepped every time the ANR function can not perform a EUtran PCI ANR measurement due to lack of UE capability. The counter is created in OSS from the event INTERNAL_EVENT_ANR_PCI_REPORT_WANTED.Trigger: OSS step this counter when the following event is received, INTERNAL_EVENT_ANR_PCI_REPORT_WANTED with failure and one or more of the following, Lack of UE capability for CGI, LTE or Frequency. | numeric(18,0) | SUM | SUM | pmAnrMeasFailEutranPci |  | PEG | Y | 1
DC_E_ERBS_EVENTS_EUTRANCELLFDD | pmHoPrepInRejTdScdmaRnlS1Cause1 | Description: The number of failed incoming UTRAN handover preparations with failure cause belonging to Radio Network Layer cause group (separate counter per cause) Trigger: Stepped up for each failed incoming UTRAN handover preparation with failure cause belonging to Radio Network Layer cause group (Cause determines the counter to step) | numeric(18,0) | SUM | SUM | pmHoPrepInRejUtranRnlS1Cause1 |  | PEG | Y | 1
DC_E_ERBS_EVENTS_EUTRANCELLFDD | pmErabRelFailRnlS1Cause30 | Description: These Radio Network Layer Group measurements provide the number of E-RABs failed to release per cause, i.e. one counter per failure L3 message causes (from 36.413 Section 9.2.1.3 ) Trigger: At transmission by the eNodeB of the E-RAB RELEASE RESPONSE message. | numeric(18,0) | SUM | SUM | pmErabRelFailRnlS1Cause30 |  | PEG | Y | 1
DC_E_ERBS_EVENTS_EUTRANCELLFDD | pmRrcConnEstabSuccMos | This measurement provides the number of successful RRC connection establishments for establishment cause Mobile Originating Signalling during the ROP. | numeric(18,0) | SUM | SUM | pmRrcConnEstabSuccMos |  | PEG | Y | 0
DC_E_ERBS_EVENTS_EUTRANCELLFDD | pmCellHoPrepSuccLteNpPCIQci1Ag | The number of successful S1 LTE Intra/Inter frequency handover preparations to Non-planned PCI (Femto Cell) when AG capable UE is having QCI1 bearer Trigger: OSS shall step this counter when the following pmEvent INTERNAL_PROC_HO_PREP_S1_OUT is received and the HO result is successful for the Intra/Inter frequency femto | numeric(18,0) | SUM | SUM | pmCellHoPrepSuccLteNpPCIQci1Ag |  | PEG | Y | 1
DC_E_ERBS_EVENTS_EUTRANCELLFDD | pmErabRelEnbRnlS1Cause18 | Description: These Radio Network layer Group measurements provide the number of E-RABs requested to release, initiated by eNodeB, per cause, i.e. one counter per L3 message release cause (from 36.413 Section 9.2.1.3) Trigger: At transmission by the eNodeB of the UE CONTEXT RELEASE REQUEST message. | numeric(18,0) | SUM | SUM | pmErabRelEnbRnlS1Cause18 |  | PEG | Y | 1
DC_E_ERBS_EVENTS_EUTRANCELLFDD | pmErabEstabFailInitRnlS1Cause24 | Description: These Radio Network Layer Group measurements provide the number of initial E-RABs failed to setup per cause, i.e. one counter per L3 message failure cause (from 36.413 Section 9.2.1.3 ) Trigger: At transmission by the eNodeB of the INITIAL CONTEXT SETUP RESPONSE or the INITIAL CONTEXT SETUP FAILURE message. | numeric(18,0) | SUM | SUM | pmErabEstabFailInitRnlS1Cause24 |  | PEG | Y | 1
DC_E_ERBS_EVENTS_EUTRANCELLFDD | pmErabEstabFailAddedRnlS1Cause22 | Description: These Radio Network Layer Group measurements provide the number of additional E-RABs failed to setup per failure cause, i.e. one counter per L3 message failure cause (from 36.413 Section 9.2.1.3 ) Trigger: At transmission by the eNodeB of the E-RAB SETUP RESPONSE message. | numeric(18,0) | SUM | SUM | pmErabEstabFailAddedRnlS1Cause22 |  | PEG | Y | 1
DC_E_ERBS_EVENTS_EUTRANCELLFDD | pmErabEstabFailInitRnlS1Cause36 | Description: These Radio Network Layer Group measurements provide the number of initial E-RABs failed to setup per cause, i.e. one counter per L3 message failure cause (from 36.413 Section 9.2.1.3 ) Trigger: At transmission by the eNodeB of the INITIAL CONTEXT SETUP RESPONSE or the INITIAL CONTEXT SETUP FAILURE message. | numeric(18,0) | SUM | SUM | pmErabEstabFailInitRnlS1Cause36 |  | PEG | Y | 1
DC_E_ERBS_EVENTS_EUTRANCELLFDD | pmHoPrepInX2RejMiscX2Cause4 | Description: Miscellaneous Group number of failed incoming handover preparations per cause (from 36.423 Section9.2.6 ) Trigger: Transmission of HANDOVER PREPARATION FAILURE | numeric(18,0) | SUM | SUM | pmHoPrepInX2RejMiscX2Cause4 |  | PEG | Y | 1
DC_E_ERBS_EVENTS_EUTRANCELLFDD | pmUeCtxtRelEnbRnlS1Cause19 | Description: This Radio Network Layer Group measurement shall provide the number of successful Ue Context release procedures initiated by the eNodeB per cause, i.e. one counter per L3 message release cause (from 36.413 Section 9.2.1.3) Trigger: At transmission by the eNodeB of the UE CONTEXT RELEASE REQUEST. | numeric(18,0) | SUM | SUM | pmUeCtxtRelEnbRnlS1Cause19 |  | PEG | Y | 1
DC_E_ERBS_EVENTS_EUTRANCELLFDD | pmRrcConnReconfAgSuccCgi | Description: The total number of successful RRC Connection Reconfiguration Procedures (no mobility info) which triggered by 'ANR' or 'Non-planned PCI Range' or 'Mobility to CSG Cells' to trigger CGI measurement with AG for the AG capable UE. Trigger: OSS steps this counter when the pmEvent INTERNAL_PROC_EVENT_RRC_CONN_RECONF_NO_MOB is received which Reconfiguration result is 'successful' for the cause value is 'CGI for ANR', 'CGI for Non-planned PCI' or 'CGI for CSG Cell' with AG except for RRC restoring. | numeric(18,0) | SUM | SUM | pmRrcConnReconfAgSuccCgi |  | PEG | Y | 1
DC_E_ERBS_EVENTS_EUTRANCELLFDD | pmS1NasNonDelivIndProtS1Cause6 | These Protocol Group measurements shall provide the number of non deliveries of NAS messages per cause, i.e. one counter per L3 message cause of non delivery (from 36.413 Section 9.2.1.3) Trigger: At transmission by the eNodeB of the NAS NON DELIVERY INDICATION message. | numeric(18,0) | SUM | SUM | pmS1NasNonDelivIndProtS1Cause6 |  | PEG | Y | 1
DC_E_ERBS_EVENTS_EUTRANCELLFDD | pmErabEstabFailAddedRnlS1Cause7 | Description: These Radio Network Layer Group measurements provide the number of additional E-RABs failed to setup per failure cause, i.e. one counter per L3 message failure cause (from 36.413 Section 9.2.1.3 ) Trigger: At transmission by the eNodeB of the E-RAB SETUP RESPONSE message. | numeric(18,0) | SUM | SUM | pmErabEstabFailAddedRnlS1Cause7 |  | PEG | Y | 1
DC_E_ERBS_EVENTS_EUTRANCELLFDD | pmErabRelEnbRnlS1Cause8 | Description: These Radio Network layer Group measurements provide the number of E-RABs requested to release, initiated by eNodeB, per cause, i.e. one counter per L3 message release cause (from 36.413 Section 9.2.1.3) Trigger: At transmission by the eNodeB of the UE CONTEXT RELEASE REQUEST message. | numeric(18,0) | SUM | SUM | pmErabRelEnbRnlS1Cause8 |  | PEG | Y | 1
DC_E_ERBS_EVENTS_EUTRANCELLFDD | pmErabRelMmeRnlS1Cause22 | Description: These Radio Network Layer Group measurements provide the number of E-RABs requested to release, initiated by the MME per cause, i.e. one counter per L3 message release cause (from 36.413 Section 9.2.1.3 ). Trigger: At reception by the eNodeB of the UE CONTEXT RELEASE COMMAND and at reception by the eNodeB of the E-RAB RELEASE COMMAND. | numeric(18,0) | SUM | SUM | pmErabRelMmeRnlS1Cause22 |  | PEG | Y | 1
DC_E_ERBS_EVENTS_EUTRANCELLFDD | pmErabRelMmeRnlS1Cause3 | Description: These Radio Network Layer Group measurements provide the number of E-RABs requested to release, initiated by the MME per cause, i.e. one counter per L3 message release cause (from 36.413 Section 9.2.1.3 ). Trigger: At reception by the eNodeB of the UE CONTEXT RELEASE COMMAND and at reception by the eNodeB of the E-RAB RELEASE COMMAND. | numeric(18,0) | SUM | SUM | pmErabRelMmeRnlS1Cause3 |  | PEG | Y | 1
DC_E_ERBS_EVENTS_EUTRANCELLFDD | pmErabRelEnbRnlS1Cause27 | Description: These Radio Network layer Group measurements provide the number of E-RABs requested to release, initiated by eNodeB, per cause, i.e. one counter per L3 message release cause (from 36.413 Section 9.2.1.3) Trigger: At transmission by the eNodeB of the UE CONTEXT RELEASE REQUEST message. | numeric(18,0) | SUM | SUM | pmErabRelEnbRnlS1Cause27 |  | PEG | Y | 1
DC_E_ERBS_EVENTS_EUTRANCELLFDD | pmHoExeAttMeasBasedInterFreqNpPCI | Description: The total number of S1 inter frequency handover execution attempts where Non-planned PCI was selected using a UE measurement. The counter is stepped in the source cell. NpPCI means that Non-planned PCI.Trigger: INTERNAL_PROC_HO_EXEC_S1_OUT With filtering event parameters (name=value): EVENT_PARAM_HO_TARGET_SELECTION_TYPE=EVENT_VALUE_MEAS_BASED and EVENT_PARAM_HO_SOURCE_OR_TARGET_TYPE= EVENT_VALUE_LTE_INTER_FREQ_NON_PLANNED_PCI | numeric(18,0) | SUM | SUM | pmHoExeAttMeasBasedInterFreqNpPCI |  | PEG | Y | 1
DC_E_ERBS_EVENTS_EUTRANCELLFDD | pmHoPrepOutRejIntraEnbIntraFreqRnlX2Cause13 | Description: The number of failed outgoing X2 intra-frequency handover preparations with failure cause belonging to Radio Network Layer cause group (separate counter per cause from 36.423 Section9.2.6 ) Trigger: Stepped up for each failed outgoing X2 intra-frequency handover preparation with failure cause belonging to Radio Network Layer cause group (Cause determines the counter to step) | numeric(18,0) | SUM | SUM | pmHoPrepOutRejIntraEnbIntraFreqRnlX2Cause13 |  | PEG | Y | 1
DC_E_ERBS_EVENTS_EUTRANCELLFDD | pmErabRelMmeRnlS1Cause10 | Description: These Radio Network Layer Group measurements provide the number of E-RABs requested to release, initiated by the MME per cause, i.e. one counter per L3 message release cause (from 36.413 Section 9.2.1.3 ). Trigger: At reception by the eNodeB of the UE CONTEXT RELEASE COMMAND and at reception by the eNodeB of the E-RAB RELEASE COMMAND. | numeric(18,0) | SUM | SUM | pmErabRelMmeRnlS1Cause10 |  | PEG | Y | 1
DC_E_ERBS_EVENTS_EUTRANCELLFDD | pmUeCtxtRelEnbRnlS1Cause13 | Description: This Radio Network Layer Group measurement shall provide the number of successful Ue Context release procedures initiated by the eNodeB per cause, i.e. one counter per L3 message release cause (from 36.413 Section 9.2.1.3) Trigger: At transmission by the eNodeB of the UE CONTEXT RELEASE REQUEST. | numeric(18,0) | SUM | SUM | pmUeCtxtRelEnbRnlS1Cause13 |  | PEG | Y | 1
DC_E_ERBS_EVENTS_EUTRANCELLFDD | pmHoPrepInRejTdScdmaRnlS1Cause34 | Description: The number of failed incoming UTRAN handover preparations with failure cause belonging to Radio Network Layer cause group (separate counter per cause) Trigger: Stepped up for each failed incoming UTRAN handover preparation with failure cause belonging to Radio Network Layer cause group (Cause determines the counter to step) | numeric(18,0) | SUM | SUM | pmHoPrepInRejUtranRnlS1Cause34 |  | PEG | Y | 1
DC_E_ERBS_EVENTS_EUTRANCELLFDD | pmHoPrepOutS1RejInterEnbInterFreqRnlS1Cause28 | Description: Radio Network Layer Group number of failed incoming handover preparations per cause (from 36.413 Section 9.2.1.3 ) Trigger: Reception of HANDOVER PREPARATION FAILURE | numeric(18,0) | SUM | SUM | pmHoPrepOutS1RejInterEnbInterFreqRnlS1Cause28 |  | PEG | Y | 1
DC_E_ERBS_EVENTS_EUTRANCELLFDD | pmHoPrepInS1RejRnlS1Cause17 | Description: Radio Network Layer Group number of failed incoming handover preparations per cause (from 36.413 Section 9.2.1.3 ) Trigger: Transmission of HANDOVER PREPARATION FAILURE | numeric(18,0) | SUM | SUM | pmHoPrepInS1RejRnlS1Cause17 |  | PEG | Y | 1
DC_E_ERBS_EVENTS_EUTRANCELLFDD | pmHoPrepOutS1RejInterEnbIntraFreqNasS1Cause3 | Description: NAS Group number of failed incoming handover preparations per cause (from 36.413 Section 9.2.1.3 ) Trigger: Reception of HANDOVER PREPARATION FAILURE | numeric(18,0) | SUM | SUM | pmHoPrepOutS1RejInterEnbIntraFreqNasS1Cause3 |  | PEG | Y | 1
DC_E_ERBS_EVENTS_EUTRANCELLFDD | pmHoPrepOutRejIntraEnbIntraFreqRnlX2Cause4 | Description: The number of failed outgoing X2 intra-frequency handover preparations with failure cause belonging to Radio Network Layer cause group (separate counter per cause from 36.423 Section9.2.6 ) Trigger: Stepped up for each failed outgoing X2 intra-frequency handover preparation with failure cause belonging to Radio Network Layer cause group (Cause determines the counter to step) | numeric(18,0) | SUM | SUM | pmHoPrepOutRejIntraEnbIntraFreqRnlX2Cause4 |  | PEG | Y | 1
DC_E_ERBS_EVENTS_EUTRANCELLFDD | pmHoPrepOutRejTdScdmaRnlS1Cause7 | Description: The number of failed outgoing S1 intra-frequency handover preparations to TD-SCdma with failure cause belonging to Radio Network Layer cause group (separate counter per cause from 36.413 Section 9.2.1.3 ) Trigger: Stepped up for each failed outgoing X2 intra-frequency handover preparation with failure cause belonging to Radio Network Layer cause group (Cause determines the counter to step) | numeric(18,0) | SUM | SUM | pmHoPrepOutRejTdScdmaRnlS1Cause7 |  | PEG | Y | 1
DC_E_ERBS_EVENTS_EUTRANCELLFDD | pmAnrUeCapSuccUtran | Description: The counter is stepped every time the ANR function can initiated an Utran ANR measurement. The counter is created in OSS from the event INTERNAL_EVENT_ANR_PCI_REPORT_WANTED with the result success. Trigger: OSS steps this counter when the following event is received, INTERNAL_EVENT_ANR_PCI_REPORT_WANTED with the result success of Utran ANR measurements. | numeric(18,0) | SUM | SUM | pmAnrUeCapSuccUtran |  | PEG | Y | 1
DC_E_ERBS_EVENTS_EUTRANCELLFDD | pmUeCtxtRelEnbRnlS1Cause14 | Description: This Radio Network Layer Group measurement shall provide the number of successful Ue Context release procedures initiated by the eNodeB per cause, i.e. one counter per L3 message release cause (from 36.413 Section 9.2.1.3) Trigger: At transmission by the eNodeB of the UE CONTEXT RELEASE REQUEST. | numeric(18,0) | SUM | SUM | pmUeCtxtRelEnbRnlS1Cause14 |  | PEG | Y | 1
DC_E_ERBS_EVENTS_EUTRANCELLFDD | pmErabRelMmeMiscS1Cause5 | Description: These Miscellaneous Group measurements provide the number of E-RABs requested to release, intitiated by the MME per cause, i.e. one counter per L3 message release cause (from 36.413 Section 9.2.1.3 ) Trigger: At reception by the eNodeB of the UE CONTEXT RELEASE COMMAND and at reception by the eNodeB of the E-RAB RELEASE COMMAND. | numeric(18,0) | SUM | SUM | pmErabRelMmeMiscS1Cause5 |  | PEG | Y | 1
DC_E_ERBS_EVENTS_EUTRANCELLFDD | pmUeCtxtRelMmeProtS1Cause6 | Description: This Protocol Group measurement shall provide the number of successful Ue Context release procedures, initiated by the Mme per cause, i.e. one counter per L3 message release cause (from 36.413 Section 9.2.1.3) Trigger: At reception by the eNodeB of the UE CONTEXT RELEASE COMMAND. | numeric(18,0) | SUM | SUM | pmUeCtxtRelMmeProtS1Cause6 |  | PEG | Y | 1
DC_E_ERBS_EVENTS_EUTRANCELLFDD | pmErabRelMmeRnlS1Cause11 | Description: These Radio Network Layer Group measurements provide the number of E-RABs requested to release, initiated by the MME per cause, i.e. one counter per L3 message release cause (from 36.413 Section 9.2.1.3 ). Trigger: At reception by the eNodeB of the UE CONTEXT RELEASE COMMAND and at reception by the eNodeB of the E-RAB RELEASE COMMAND. | numeric(18,0) | SUM | SUM | pmErabRelMmeRnlS1Cause11 |  | PEG | Y | 1
DC_E_ERBS_EVENTS_EUTRANCELLFDD | pmHoPrepInS1RejRnlS1Cause2 | Description: Radio Network Layer Group number of failed incoming handover preparations per cause (from 36.413 Section 9.2.1.3 ) Trigger: Transmission of HANDOVER PREPARATION FAILURE | numeric(18,0) | SUM | SUM | pmHoPrepInS1RejRnlS1Cause2 |  | PEG | Y | 1
DC_E_ERBS_EVENTS_EUTRANCELLFDD | pmErabRelSuccQci6 | Description: These measurements shall provide the number of E-RABs successfully released during a ROP per QCI, i.e. one counter per QCI value.Trigger: At transmission by the eNodeB of the E-RAB RELEASE RESPONSE or UE CONTEXT RELEASE COMPLETE message. | numeric(18,0) | SUM | SUM | pmErabRelSuccQci6 |  | PEG | Y | 1
DC_E_ERBS_EVENTS_EUTRANCELLFDD | pmHoPrepOutFailTo | Description: The number of timed-out outgoing S1/X2 handover preparations.Trigger: Stepped up for each timed-out outgoing S1/X2 handover preparation | numeric(18,0) | SUM | SUM | pmHoPrepOutFailTo |  | PEG | Y | 1
DC_E_ERBS_EVENTS_EUTRANCELLFDD | pmHoPrepInS1RejRnlS1Cause29 | Description: Radio Network Layer Group number of failed incoming handover preparations per cause (from 36.413 Section 9.2.1.3 ) Trigger: Transmission of HANDOVER PREPARATION FAILURE | numeric(18,0) | SUM | SUM | pmHoPrepInS1RejRnlS1Cause29 |  | PEG | Y | 1
DC_E_ERBS_EVENTS_EUTRANCELLFDD | pmHoPrepInRejTdScdmaMiscS1Cause2 | Description: The number of failed incoming UTRAN handover preparations with failure cause belonging to Miscellaneous cause group (from 36.413 Section 9.2.1.3 ) Condition: Stepped up for each failed incoming UTRAN handover preparation with failure cause belonging to Miscellaneous cause group | numeric(18,0) | SUM | SUM | pmHoPrepInRejUtranMiscS1Cause2 |  | PEG | Y | 1
DC_E_ERBS_EVENTS_EUTRANCELLFDD | pmUeCtxtRelS1Reset | Description: This measurement shall provide the number of UE Context Releases caused by a S1 reset during the ROP.Trigger: After the successful release of each UE context, due to S1 Reset. | numeric(18,0) | SUM | SUM | pmUeCtxtRelS1Reset |  | PEG | Y | 1
DC_E_ERBS_EVENTS_EUTRANCELLFDD | pmHoPrepInS1RejNasS1Cause1 | Description: NAS Group number of failed incoming handover preparations per cause (from 36.413 Section 9.2.1.3 ) Trigger: Transmission of HANDOVER PREPARATION FAILURE | numeric(18,0) | SUM | SUM | pmHoPrepInS1RejNasS1Cause1 |  | PEG | Y | 1
DC_E_ERBS_EVENTS_EUTRANCELLFDD | pmUeCtxtModSucc | Description: Number of successful UE Context modification attempts.Trigger: Transmission of S1 AP UE CONTEXT MODIFICATION RESPONSE | numeric(18,0) | SUM | SUM | pmUeCtxtModSucc |  | PEG | Y | 1
DC_E_ERBS_EVENTS_EUTRANCELLFDD | pmHoPrepOutRejIntraEnbInterFreqRnlX2Cause5 | Description: The number of failed outgoing X2 inter-frequency handover preparations with failure cause belonging to Radio Network Layer cause group (separate counter per cause from 36.423 Section9.2.6 ) Trigger: Stepped up for each failed outgoing X2 inter-frequency handover preparation with failure cause belonging to Radio Network Layer cause group (Cause determines the counter to step) | numeric(18,0) | SUM | SUM | pmHoPrepOutRejIntraEnbInterFreqRnlX2Cause5 |  | PEG | Y | 1
DC_E_ERBS_EVENTS_EUTRANCELLFDD | pmErabEstabTimeAddedSumQci6 | Description: These measurements shall provide the accumulated procedure times for each successfully established E-RAB part of an E-RAB Setup procedure per QCI, i.e. one counter per QCI value.Trigger: At transmission by the eNodeB of the corresponding E-RAB SETUP RESPONSE message. | numeric(18,0) | SUM | SUM | pmErabEstabTimeAddedSumQci6 |  | PEG | Y | 1
DC_E_ERBS_EVENTS_EUTRANCELLFDD | pmUeCtxtEstabFailNasS1Cause4 | Description: NAS Group number of Initial Context Establishment failures per cause (from 36.413 Section 9.2.1.3) Trigger: Transmission of INITIAL CONTEXT SETUP FAILURE | numeric(18,0) | SUM | SUM | pmUeCtxtEstabFailNasS1Cause4 |  | PEG | Y | 1
DC_E_ERBS_EVENTS_EUTRANCELLFDD | pmS1NasNonDelivIndProtS1Cause0 | These Protocol Group measurements shall provide the number of non deliveries of NAS messages per cause, i.e. one counter per L3 message cause of non delivery (from 36.413 Section 9.2.1.3) Trigger: At transmission by the eNodeB of the NAS NON DELIVERY INDICATION message. | numeric(18,0) | SUM | SUM | pmS1NasNonDelivIndProtS1Cause0 |  | PEG | Y | 1
DC_E_ERBS_EVENTS_EUTRANCELLFDD | pmHoPrepOutS1RejInterEnbInterFreqMiscS1Cause0 | Description: Miscellaneous Group number of failed incoming handover preparations per cause (from 36.413 Section 9.2.1.3 ) Trigger: Reception of HANDOVER PREPARATION FAILURE | numeric(18,0) | SUM | SUM | pmHoPrepOutS1RejInterEnbInterFreqMiscS1Cause0 |  | PEG | Y | 1
DC_E_ERBS_EVENTS_EUTRANCELLFDD | pmErabEstabFailInitMiscS1Cause2 | Description: These Miscellaneous Group measurements provide the number of initial E-RABs failed to setup per cause, i.e. one counter per L3 message failure cause (from 36.413 Section 9.2.1.3 ) Trigger: At transmission by the eNodeB of the INITIAL CONTEXT SETUP RESPONSE or the INITIAL CONTEXT SETUP FAILURE message. | numeric(18,0) | SUM | SUM | pmErabEstabFailInitMiscS1Cause2 |  | PEG | Y | 1
DC_E_ERBS_EVENTS_EUTRANCELLFDD | pmErabRelFailNasS1Cause3 | Description: These NAS Group measurements provide the number of E-RABs failed to release per cause, i.e. one counter per failure L3 message cause (from 36.413 9.2.1.3 ) Trigger: At transmission by the eNodeB of the E-RAB RELEASE RESPONSE message. | numeric(18,0) | SUM | SUM | pmErabRelFailNasS1Cause3 |  | PEG | Y | 1
DC_E_ERBS_EVENTS_EUTRANCELLFDD | pmHoPrepOutRejIntraEnbInterFreqRnlX2Cause23 | Description: The number of failed outgoing X2 inter-frequency handover preparations with failure cause belonging to Radio Network Layer cause group (separate counter per cause from 36.423 Section9.2.6 ) Trigger: Stepped up for each failed outgoing X2 inter-frequency handover preparation with failure cause belonging to Radio Network Layer cause group (Cause determines the counter to step) | numeric(18,0) | SUM | SUM | pmHoPrepOutRejIntraEnbInterFreqRnlX2Cause23 |  | PEG | Y | 1
DC_E_ERBS_EVENTS_EUTRANCELLFDD | pmHoPrepOutS1RejInterEnbInterFreqRnlS1Cause1 | Description: Radio Network Layer Group number of failed incoming handover preparations per cause (from 36.413 Section 9.2.1.3 ) Trigger: Reception of HANDOVER PREPARATION FAILURE | numeric(18,0) | SUM | SUM | pmHoPrepOutS1RejInterEnbInterFreqRnlS1Cause1 |  | PEG | Y | 1
DC_E_ERBS_EVENTS_EUTRANCELLFDD | pmHoExecSuccDrxConfig2 | Description: These measurements shall provide the number of successful S1 or X2 handover executions per DRX configuration, i.e. one counter per DRX configuration which are: 'Not Configured', 'Configured Long' or 'Configured Short and Long'. Trigger: At completed Ue Context release by the source eNodeB | numeric(18,0) | SUM | SUM | pmHoExecSuccDrxConfig2 |  | PEG | Y | 1
DC_E_ERBS_EVENTS_EUTRANCELLFDD | pmErabRelEnbProtS1Cause2 | Description: These Protocol Layer Group measurements provide the number of E-RABs requested to release, initiated by eNodeB, per cause, i.e. one counter per L3 message release cause (from 36.413 Section 9.2.1.3) Trigger: At transmission by the eNodeB of the UE CONTEXT RELEASE REQUEST message. | numeric(18,0) | SUM | SUM | pmErabRelEnbProtS1Cause2 |  | PEG | Y | 1
DC_E_ERBS_EVENTS_EUTRANCELLFDD | pmUeCtxtRelEnbRnlS1Cause21 | Description: This Radio Network Layer Group measurement shall provide the number of successful Ue Context release procedures initiated by the eNodeB per cause, i.e. one counter per L3 message release cause (from 36.413 Section 9.2.1.3) Trigger: At transmission by the eNodeB of the UE CONTEXT RELEASE REQUEST. | numeric(18,0) | SUM | SUM | pmUeCtxtRelEnbRnlS1Cause21 |  | PEG | Y | 1
DC_E_ERBS_EVENTS_EUTRANCELLFDD | pmHoPrepOutRejIntraEnbIntraFreqRnlX2Cause22 | Description: The number of failed outgoing X2 intra-frequency handover preparations with failure cause belonging to Radio Network Layer cause group (separate counter per cause from 36.423 Section9.2.6 ) Trigger: Stepped up for each failed outgoing X2 intra-frequency handover preparation with failure cause belonging to Radio Network Layer cause group (Cause determines the counter to step) | numeric(18,0) | SUM | SUM | pmHoPrepOutRejIntraEnbIntraFreqRnlX2Cause22 |  | PEG | Y | 1
DC_E_ERBS_EVENTS_EUTRANCELLFDD | pmRrcConnEstabFailCause21 | Description: These measurements shall provide the number of failed RRC establishments per cause except for the following causes: EVENT_VALUE_FAILURE_IN_RADIO_PROCEDURE EVENT_VALUE_LACK_OF_RESOURCES EVENT_VALUE_UNSPECIFIED Trigger: The RRC connection establishment procedure | numeric(18,0) | SUM | SUM | pmRrcConnEstabFailCause21 |  | PEG | Y | 1
DC_E_ERBS_EVENTS_EUTRANCELLFDD | pmErabRelFailRnlS1Cause14 | Description: These Radio Network Layer Group measurements provide the number of E-RABs failed to release per cause, i.e. one counter per failure L3 message causes (from 36.413 Section 9.2.1.3 ) Trigger: At transmission by the eNodeB of the E-RAB RELEASE RESPONSE message. | numeric(18,0) | SUM | SUM | pmErabRelFailRnlS1Cause14 |  | PEG | Y | 1
DC_E_ERBS_EVENTS_EUTRANCELLFDD | pmHoPrepInX2RejRnlX2Cause27 | Description: Radio Network Layer Group number of failed incoming handover preparations per cause (from 36.423 Section9.2.6 ). Trigger: Transmission of HANDOVER PREPARATION FAILURE | numeric(18,0) | SUM | SUM | pmHoPrepInX2RejRnlX2Cause27 |  | PEG | Y | 1
DC_E_ERBS_EVENTS_EUTRANCELLFDD | pmErabRelMmeNasS1Cause1 | Description: These NAS Group measurements provide the number of E-RABs requested to release, initiated by the MME per cause, i.e. one counter per L3 message release cause (from 36.413 Section 9.2.1.3 ). Trigger: At reception by the eNodeB of the UE CONTEXT RELEASE COMMAND and at reception by the eNodeB of the E-RAB RELEASE COMMAND. | numeric(18,0) | SUM | SUM | pmErabRelMmeNasS1Cause1 |  | PEG | Y | 1
DC_E_ERBS_EVENTS_EUTRANCELLFDD | pmErabEstabFailInitRnlS1Cause17 | Description: These Radio Network Layer Group measurements provide the number of initial E-RABs failed to setup per cause, i.e. one counter per L3 message failure cause (from 36.413 Section 9.2.1.3 ) Trigger: At transmission by the eNodeB of the INITIAL CONTEXT SETUP RESPONSE or the INITIAL CONTEXT SETUP FAILURE message. | numeric(18,0) | SUM | SUM | pmErabEstabFailInitRnlS1Cause17 |  | PEG | Y | 1
DC_E_ERBS_EVENTS_EUTRANCELLFDD | pmHoPrepOutS1RejInterEnbIntraFreqRnlS1Cause7 | Description: Radio Network Layer Group number of failed incoming handover preparations per cause (from 36.413 Section 9.2.1.3 ) Trigger: Reception of HANDOVER PREPARATION FAILURE | numeric(18,0) | SUM | SUM | pmHoPrepOutS1RejInterEnbIntraFreqRnlS1Cause7 |  | PEG | Y | 1
DC_E_ERBS_EVENTS_EUTRANCELLFDD | pmUeCtxtRelMmeRnlS1Cause31 | Description: This Radio Network Layer Group measurement shall provide the number of successful Ue Context release procedures, initiated by the Mme per cause, i.e. one counter per L3 message release cause (from 36.413 Section 9.2.1.3) Trigger: At reception by the eNodeB of the UE CONTEXT RELEASE COMMAND. | numeric(18,0) | SUM | SUM | pmUeCtxtRelMmeRnlS1Cause31 |  | PEG | Y | 1
DC_E_ERBS_EVENTS_EUTRANCELLFDD | pmCellHoPrepSuccLteSmallCellQci1Ag | Description: The number of successful S1 LTE Intra/Inter frequency handover preparations to small cell (i.e.NpPCI, CSG, Hybrid cell) when AG capable UE is having QCI1 bearer Trigger: OSS shall step this counter when the following pmEvent INTERNAL_PROC_HO_PREP_S1_OUT is received and the HO result is successful for the Intra/Inter frequency femto | numeric(18,0) | SUM | SUM | pmCellHoPrepSuccLteSmallCellQci1Ag |  | PEG | Y | 1
DC_E_ERBS_EVENTS_EUTRANCELLFDD | pmErabRelEnbRnlS1Cause7 | Description: These Radio Network layer Group measurements provide the number of E-RABs requested to release, initiated by eNodeB, per cause, i.e. one counter per L3 message release cause (from 36.413 Section 9.2.1.3) Trigger: At transmission by the eNodeB of the UE CONTEXT RELEASE REQUEST message. | numeric(18,0) | SUM | SUM | pmErabRelEnbRnlS1Cause7 |  | PEG | Y | 1
DC_E_ERBS_EVENTS_EUTRANCELLFDD | pmHoPrepOutX2RejInterEnbInterFreqMiscX2Cause2 | Description: Miscellaneous Group number of failed incoming handover preparations per cause (from 36.423 Section 9.2.6) Trigger: Reception of HANDOVER PREPARATION FAILURE | numeric(18,0) | SUM | SUM | pmHoPrepOutX2RejInterEnbInterFreqMiscX2Cause2 |  | PEG | Y | 1
DC_E_ERBS_EVENTS_EUTRANCELLFDD | pmHoPrepOutS1RejInterEnbInterFreqRnlS1Cause35 | Description: Radio Network Layer Group number of failed incoming handover preparations per cause (from 36.413 Section 9.2.1.3 ) Trigger: Reception of HANDOVER PREPARATION FAILURE | numeric(18,0) | SUM | SUM | pmHoPrepOutS1RejInterEnbInterFreqRnlS1Cause35 |  | PEG | Y | 1
DC_E_ERBS_EVENTS_EUTRANCELLFDD | pmHoPrepOutRejIntraEnbIntraFreqRnlX2Cause8 | Description: The number of failed outgoing X2 intra-frequency handover preparations with failure cause belonging to Radio Network Layer cause group (separate counter per cause from 36.423 Section9.2.6 ) Trigger: Stepped up for each failed outgoing X2 intra-frequency handover preparation with failure cause belonging to Radio Network Layer cause group (Cause determines the counter to step) | numeric(18,0) | SUM | SUM | pmHoPrepOutRejIntraEnbIntraFreqRnlX2Cause8 |  | PEG | Y | 1
DC_E_ERBS_EVENTS_EUTRANCELLFDD | pmHoPrepInS1RejMiscS1Cause4 | Description: Miscellaneous Group number of failed incoming handover preparations per cause (from 36.413 Section 9.2.1.3 ) Trigger: Transmission of HANDOVER PREPARATION FAILURE | numeric(18,0) | SUM | SUM | pmHoPrepInS1RejMiscS1Cause4 |  | PEG | Y | 1
DC_E_ERBS_EVENTS_EUTRANCELLFDD | pmHoPrepOutS1RejInterEnbInterFreqTranS1Cause1 | Description: Transport Group number of failed incoming handover preparations per cause (from 36.413 Section 9.2.1.3 ) Trigger: Reception of HANDOVER PREPARATION FAILURE | numeric(18,0) | SUM | SUM | pmHoPrepOutS1RejInterEnbInterFreqTranS1Cause1 |  | PEG | Y | 1
DC_E_ERBS_EVENTS_EUTRANCELLFDD | pmHoPrepOutRejIntraEnbInterFreqRnlX2Cause13 | Description: The number of failed outgoing X2 inter-frequency handover preparations with failure cause belonging to Radio Network Layer cause group (separate counter per cause from 36.423 Section9.2.6 ) Trigger: Stepped up for each failed outgoing X2 inter-frequency handover preparation with failure cause belonging to Radio Network Layer cause group (Cause determines the counter to step) | numeric(18,0) | SUM | SUM | pmHoPrepOutRejIntraEnbInterFreqRnlX2Cause13 |  | PEG | Y | 1
DC_E_ERBS_EVENTS_EUTRANCELLFDD | pmUeCtxtEstabFailProtS1Cause5 | Description: Protocol Group number of Initial Context Establishment failures per cause (from 36.413 Section 9.2.1.3) Trigger: Transmission of INITIAL CONTEXT SETUP FAILURE | numeric(18,0) | SUM | SUM | pmUeCtxtEstabFailProtS1Cause5 |  | PEG | Y | 1
DC_E_ERBS_EVENTS_EUTRANCELLFDD | pmHoPrepInS1RejProtS1Cause6 | Description: Protocol Group number of failed incoming handover preparations per cause (from 36.413 Section 9.2.1.3 ) Trigger: Transmission of HANDOVER PREPARATION FAILURE | numeric(18,0) | SUM | SUM | pmHoPrepInS1RejProtS1Cause6 |  | PEG | Y | 1
DC_E_ERBS_EVENTS_EUTRANCELLFDD | pmHoPrepInRejTdScdmaRnlS1Cause8 | Description: The number of failed incoming UTRAN handover preparations with failure cause belonging to Radio Network Layer cause group (separate counter per cause) (from 36.413 Section 9.2.1.3 ) Trigger: Stepped up for each failed incoming UTRAN handover preparation with failure cause belonging to Radio Network Layer cause group (Cause determines the counter to step) | numeric(18,0) | SUM | SUM | pmHoPrepInRejTdScdmaRnlS1Cause8 |  | PEG | Y | 1
DC_E_ERBS_EVENTS_EUTRANCELLFDD | pmErabEstabFailAddedNasS1Cause0 | Description: These NAS Group measurements provide the number of additional E-RABs failed to setup per failure cause, i.e. one counter per L3 message failure cause. (from 36.413 Section 9.2.1.3 ) Trigger: At transmission by the eNodeB of the E-RAB SETUP RESPONSE message. | numeric(18,0) | SUM | SUM | pmErabEstabFailAddedNasS1Cause0 |  | PEG | Y | 1
DC_E_ERBS_EVENTS_EUTRANCELLFDD | pmHoPrepOutRejTdScdmaRnlS1Cause14 | Description: The number of failed outgoing S1 intra-frequency handover preparations to TD-SCdma with failure cause belonging to Radio Network Layer cause group (separate counter per cause from 36.413 Section 9.2.1.3 ) Trigger: Stepped up for each failed outgoing X2 intra-frequency handover preparation with failure cause belonging to Radio Network Layer cause group (Cause determines the counter to step) | numeric(18,0) | SUM | SUM | pmHoPrepOutRejTdScdmaRnlS1Cause14 |  | PEG | Y | 1
DC_E_ERBS_EVENTS_EUTRANCELLFDD | pmHoPrepOutRejIntraEnbInterFreqRnlX2Cause18 | Description: The number of failed outgoing X2 inter-frequency handover preparations with failure cause belonging to Radio Network Layer cause group (separate counter per cause from 36.423 Section9.2.6 ) Trigger: Stepped up for each failed outgoing X2 inter-frequency handover preparation with failure cause belonging to Radio Network Layer cause group (Cause determines the counter to step) | numeric(18,0) | SUM | SUM | pmHoPrepOutRejIntraEnbInterFreqRnlX2Cause18 |  | PEG | Y | 1
DC_E_ERBS_EVENTS_EUTRANCELLFDD | pmErabEstabTimeInitSumQci2 | Description: These measurements shall provide the accumulated procedure times for each successfully established E-RAB part of an Initial Context Setup procedure per QCI, i.e. one counter per QCI value.Trigger: At transmission by the eNodeB of the INITIAL CONTEXT SETUP RESPONSE message to the MME. | numeric(18,0) | SUM | SUM | pmErabEstabTimeInitSumQci2 |  | PEG | Y | 1
DC_E_ERBS_EVENTS_EUTRANCELLFDD | pmHoPrepInX2RejRnlX2Cause26 | Description: Radio Network Layer Group number of failed incoming handover preparations per cause (from 36.423 Section9.2.6 ). Trigger: Transmission of HANDOVER PREPARATION FAILURE | numeric(18,0) | SUM | SUM | pmHoPrepInX2RejRnlX2Cause26 |  | PEG | Y | 1
DC_E_ERBS_EVENTS_EUTRANCELLFDD | pmUeCtxtEstabFailRnlS1Cause34 | Description: Radio Network Layer Group number of Initial Context Establishment failures per cause (from 36.413 Section 9.2.1.3) Trigger: Transmission of INITIAL CONTEXT SETUP FAILURE | numeric(18,0) | SUM | SUM | pmUeCtxtEstabFailRnlS1Cause34 |  | PEG | Y | 1
DC_E_ERBS_EVENTS_EUTRANCELLFDD | pmUeCtxtEstabFailProtS1Cause4 | Description: Protocol Group number of Initial Context Establishment failures per cause (from 36.413 Section 9.2.1.3) Trigger: Transmission of INITIAL CONTEXT SETUP FAILURE | numeric(18,0) | SUM | SUM | pmUeCtxtEstabFailProtS1Cause4 |  | PEG | Y | 1
DC_E_ERBS_EVENTS_EUTRANCELLFDD | pmErabEstabTimeAddedMaxQci3 | Description: These measurements shall provide the maximum/peak time for a successfully established E-RAB part of an E-RAB Setup procedure per QCI, i.e. one counter per QCI value.. Trigger: At transmission by the eNodeB of the corresponding E-RAB SETUP RESPONSE message. | numeric(18,8) | MAX | SUM | pmErabEstabTimeAddedMaxQci3 |  | GAUGE | Y | 1
DC_E_ERBS_EVENTS_EUTRANCELLFDD | pmHoPrepOutS1RejInterEnbInterFreqNasS1Cause3 | Description: NAS Group number of failed incoming handover preparations per cause (from 36.413 Section 9.2.1.3 ) Trigger: Reception of HANDOVER PREPARATION FAILURE | numeric(18,0) | SUM | SUM | pmHoPrepOutS1RejInterEnbInterFreqNasS1Cause3 |  | PEG | Y | 1
DC_E_ERBS_EVENTS_EUTRANCELLFDD | pmHoPrepOutX2RejInterEnbIntraFreqRnlX2Cause9 | Description: Radio Network Layer Group number of failed incoming handover preparations per cause (from 36.423 Section 9.2.6) Trigger: Reception of HANDOVER PREPARATION FAILURE | numeric(18,0) | SUM | SUM | pmHoPrepOutX2RejInterEnbIntraFreqRnlX2Cause9 |  | PEG | Y | 1
DC_E_ERBS_EVENTS_EUTRANCELLFDD | pmHoPrepOutS1RejInterEnbInterFreqNasS1Cause4 | Description: NAS Group number of failed incoming handover preparations per cause (from 36.413 Section 9.2.1.3 ) Trigger: Reception of HANDOVER PREPARATION FAILURE | numeric(18,0) | SUM | SUM | pmHoPrepOutS1RejInterEnbInterFreqNasS1Cause4 |  | PEG | Y | 1
DC_E_ERBS_EVENTS_EUTRANCELLFDD | pmErabEstabTimeInitMaxQci6 | Description: These measurements shall provide the maximum/peak time for a successfully established E-RAB part of an Initial Context Setup Procedure per QCI, i.e. one counter per QCI value.Trigger: At transmission by the eNodeB of the INITIAL CONTEXT SETUP RESPONSE message to the MME. | numeric(18,8) | MAX | SUM | pmErabEstabTimeInitMaxQci6 |  | GAUGE | Y | 1
DC_E_ERBS_EVENTS_EUTRANCELLFDD | pmHoPrepOutX2RejInterEnbIntraFreqRnlX2Cause19 | Description: Radio Network Layer Group number of failed incoming handover preparations per cause (from 36.423 Section 9.2.6) Trigger: Reception of HANDOVER PREPARATION FAILURE | numeric(18,0) | SUM | SUM | pmHoPrepOutX2RejInterEnbIntraFreqRnlX2Cause19 |  | PEG | Y | 1
DC_E_ERBS_EVENTS_EUTRANCELLFDD | pmErabEstabAttAddedPaLsm | Description: The total number of attempts to setup additional ERABs for emergency calls by UEs in limited service mode shall be counted per cell. Trigger: Stepped for each attempt to setup additional E-RAB for emergency use by UE in limited service mode | numeric(18,0) | SUM | SUM | pmErabEstabAttAddedPaLsm |  | PEG | Y | 1
DC_E_ERBS_EVENTS_EUTRANCELLFDD | pmHoPrepOutS1RejInterEnbInterFreqRnlS1Cause26 | Description: Radio Network Layer Group number of failed incoming handover preparations per cause (from 36.413 Section 9.2.1.3 ) Trigger: Reception of HANDOVER PREPARATION FAILURE | numeric(18,0) | SUM | SUM | pmHoPrepOutS1RejInterEnbInterFreqRnlS1Cause26 |  | PEG | Y | 1
DC_E_ERBS_EVENTS_EUTRANCELLFDD | pmRrcConnEstabFailCause10 | Description: These measurements shall provide the number of failed RRC establishments per cause except for the following causes: EVENT_VALUE_FAILURE_IN_RADIO_PROCEDURE EVENT_VALUE_LACK_OF_RESOURCES EVENT_VALUE_UNSPECIFIED Trigger: The RRC connection establishment procedure | numeric(18,0) | SUM | SUM | pmRrcConnEstabFailCause10 |  | PEG | Y | 1
DC_E_ERBS_EVENTS_EUTRANCELLFDD | pmHoPrepInS1RejRnlS1Cause18 | Description: Radio Network Layer Group number of failed incoming handover preparations per cause (from 36.413 Section 9.2.1.3 ) Trigger: Transmission of HANDOVER PREPARATION FAILURE | numeric(18,0) | SUM | SUM | pmHoPrepInS1RejRnlS1Cause18 |  | PEG | Y | 1
DC_E_ERBS_EVENTS_EUTRANCELLFDD | pmErabEstabFailInitMiscS1Cause4 | Description: These Miscellaneous Group measurements provide the number of initial E-RABs failed to setup per cause, i.e. one counter per L3 message failure cause (from 36.413 Section 9.2.1.3 ) Trigger: At transmission by the eNodeB of the INITIAL CONTEXT SETUP RESPONSE or the INITIAL CONTEXT SETUP FAILURE message. | numeric(18,0) | SUM | SUM | pmErabEstabFailInitMiscS1Cause4 |  | PEG | Y | 1
DC_E_ERBS_EVENTS_EUTRANCELLFDD | pmErabEstabFailInitProtS1Cause6 | Description: These Protocol Group measurements provide the number of initial E-RABs failed to setup per cause, i.e. one counter per L3 message failure cause (from 36.413 Section 9.2.1.3 ) Trigger: At transmission by the eNodeB of the INITIAL CONTEXT SETUP RESPONSE or the INITIAL CONTEXT SETUP FAILURE message. | numeric(18,0) | SUM | SUM | pmErabEstabFailInitProtS1Cause6 |  | PEG | Y | 1
DC_E_ERBS_EVENTS_EUTRANCELLFDD | pmHoPrepOutS1RejInterEnbIntraFreqRnlS1Cause31 | Description: Radio Network Layer Group number of failed incoming handover preparations per cause (from 36.413 Section 9.2.1.3 ) Trigger: Reception of HANDOVER PREPARATION FAILURE | numeric(18,0) | SUM | SUM | pmHoPrepOutS1RejInterEnbIntraFreqRnlS1Cause31 |  | PEG | Y | 1
DC_E_ERBS_EVENTS_EUTRANCELLFDD | pmErabEstabFailInitProtS1Cause3 | Description: These Protocol Group measurements provide the number of initial E-RABs failed to setup per cause, i.e. one counter per L3 message failure cause (from 36.413 Section 9.2.1.3 ) Trigger: At transmission by the eNodeB of the INITIAL CONTEXT SETUP RESPONSE or the INITIAL CONTEXT SETUP FAILURE message. | numeric(18,0) | SUM | SUM | pmErabEstabFailInitProtS1Cause3 |  | PEG | Y | 1
DC_E_ERBS_EVENTS_EUTRANCELLFDD | pmAnrNeighbrelDelUtran | Description: The counter is stepped every time the ANR function has deleted a neighbor Utran cell relation. The counter is created in OSS from the event INTERNAL_EVENT_ NEIGHBREL_REMOVE. Trigger: OSS step this counter when the following event is received, INTERNAL_EVENT_ NEIGHBREL_REMOVE, with success. New event parameter for runtime. | numeric(18,0) | SUM | SUM | pmAnrNeighbrelDelUtran |  | PEG | Y | 1
DC_E_ERBS_EVENTS_EUTRANCELLFDD | pmHoPrepOutRejTdScdmaNasS1Cause1 | Description: The number of failed outgoing S1 intra-frequency handover preparations to TD-Scdma with failure cause belonging to NAS cause group (separate counter per cause from 36.413 Section 9.2.1.3 ) Trigger: Stepped up for each failed outgoing X2 intra-frequency handover preparation with failure cause belonging to NAS cause group (Cause determines the counter to step) | numeric(18,0) | SUM | SUM | pmHoPrepOutRejTdScdmaNasS1Cause1 |  | PEG | Y | 1
DC_E_ERBS_EVENTS_EUTRANCELLFDD | pmErabRelMmeMiscS1Cause4 | Description: These Miscellaneous Group measurements provide the number of E-RABs requested to release, initiated by the MME per cause, i.e. one counter per L3 message release cause (from 36.413 Section 9.2.1.3 ). Trigger: At reception by the eNodeB of the UE CONTEXT RELEASE COMMAND and at reception by the eNodeB of the E-RAB RELEASE COMMAND. | numeric(18,0) | SUM | SUM | pmErabRelMmeMiscS1Cause4 |  | PEG | Y | 1
DC_E_ERBS_EVENTS_EUTRANCELLFDD | pmHoPrepOutRejTdScdmaRnlS1Cause17 | Description: The number of failed outgoing S1 intra-frequency handover preparations to TD-SCdma with failure cause belonging to Radio Network Layer cause group (separate counter per cause from 36.413 Section 9.2.1.3 ) Trigger: Stepped up for each failed outgoing X2 intra-frequency handover preparation with failure cause belonging to Radio Network Layer cause group (Cause determines the counter to step) | numeric(18,0) | SUM | SUM | pmHoPrepOutRejTdScdmaRnlS1Cause17 |  | PEG | Y | 1
DC_E_ERBS_EVENTS_EUTRANCELLFDD | pmErabEstabFailInitRnlS1Cause16 | Description: These Radio Network Layer Group measurements provide the number of initial E-RABs failed to setup per cause, i.e. one counter per L3 message failure cause (from 36.413 Section 9.2.1.3 ) Trigger: At transmission by the eNodeB of the INITIAL CONTEXT SETUP RESPONSE or the INITIAL CONTEXT SETUP FAILURE message. | numeric(18,0) | SUM | SUM | pmErabEstabFailInitRnlS1Cause16 |  | PEG | Y | 1
DC_E_ERBS_EVENTS_EUTRANCELLFDD | pmHoPrepOutRejIntraEnbInterFreqTranX2Cause1 | Description: The number of failed outgoing X2 inter-frequency handover preparations with failure cause belonging to Transport Network Layer cause group (separate counter per cause from 36.423 Section9.2.6 ) Trigger: Stepped up for each failed outgoing X2 inter-frequency handover preparation with failure cause belonging to Transport Network Layer cause group (Cause determines the counter to step) | numeric(18,0) | SUM | SUM | pmHoPrepOutRejIntraEnbInterFreqTranX2Cause1 |  | PEG | Y | 1
DC_E_ERBS_EVENTS_EUTRANCELLFDD | pmHoPrepInS1RejRnlS1Cause30 | Description: Radio Network Layer Group number of failed incoming handover preparations per cause (from 36.413 Section 9.2.1.3 ) Trigger: Transmission of HANDOVER PREPARATION FAILURE | numeric(18,0) | SUM | SUM | pmHoPrepInS1RejRnlS1Cause30 |  | PEG | Y | 1
DC_E_ERBS_EVENTS_EUTRANCELLFDD | pmHoPrepOutRejTdScdmaNasS1Cause3 | Description: The number of failed outgoing S1 intra-frequency handover preparations to TD-Scdma with failure cause belonging to NAS cause group (separate counter per cause from 36.413 Section 9.2.1.3 ) Trigger: Stepped up for each failed outgoing X2 intra-frequency handover preparation with failure cause belonging to NAS cause group (Cause determines the counter to step) | numeric(18,0) | SUM | SUM | pmHoPrepOutRejTdScdmaNasS1Cause3 |  | PEG | Y | 1
DC_E_ERBS_EVENTS_EUTRANCELLFDD | pmHoPrepOutX2RejInterEnbIntraFreqRnlX2Cause21 | Description: Radio Network Layer Group number of failed incoming handover preparations per cause (from 36.423 Section 9.2.6) Trigger: Reception of HANDOVER PREPARATION FAILURE | numeric(18,0) | SUM | SUM | pmHoPrepOutX2RejInterEnbIntraFreqRnlX2Cause21 |  | PEG | Y | 1
DC_E_ERBS_EVENTS_EUTRANCELLFDD | pmHoPrepOutRejIntraEnbIntraFreqProtX2Cause2 | Description: The number of failed outgoing X2 intra-frequency handover preparations with failure cause belonging to Protocol cause group (separate counter per cause from 36.423 Section9.2.6 ) Trigger: Stepped up for each failed outgoing X2 intra-frequency handover preparation with failure cause belonging to Protocol cause group (Cause determines the counter to step) | numeric(18,0) | SUM | SUM | pmHoPrepOutRejIntraEnbIntraFreqProtX2Cause2 |  | PEG | Y | 1
DC_E_ERBS_EVENTS_EUTRANCELLFDD | pmHoPrepOutS1RejInterEnbInterFreqRnlS1Cause18 | Description: Radio Network Layer Group number of failed incoming handover preparations per cause (from 36.413 Section 9.2.1.3 ) Trigger: Reception of HANDOVER PREPARATION FAILURE | numeric(18,0) | SUM | SUM | pmHoPrepOutS1RejInterEnbInterFreqRnlS1Cause18 |  | PEG | Y | 1
DC_E_ERBS_EVENTS_EUTRANCELLFDD | pmErabRelMmeRnlS1Cause8 | Description: These Radio Network Layer Group measurements provide the number of E-RABs requested to release, initiated by the MME per cause, i.e. one counter per L3 message release cause (from 36.413 Section 9.2.1.3 ). Trigger: At reception by the eNodeB of the UE CONTEXT RELEASE COMMAND and at reception by the eNodeB of the E-RAB RELEASE COMMAND. | numeric(18,0) | SUM | SUM | pmErabRelMmeRnlS1Cause8 |  | PEG | Y | 1
DC_E_ERBS_EVENTS_EUTRANCELLFDD | pmHoPrepInRejTdScdmaProtS1Cause0 | Description: The number of failed incoming UTRAN handover preparations with failure cause belonging to Protocol cause group (separate counter per cause) Trigger: Stepped up for each failed incoming UTRAN handover preparation with failure cause belonging to Protocol cause group (Cause determines the counter to step) | numeric(18,0) | SUM | SUM | pmHoPrepInRejUtranProtS1Cause0 |  | PEG | Y | 1
DC_E_ERBS_EVENTS_EUTRANCELLFDD | pmErabRelMmeNasS1Cause0 | Description: These NAS Group measurements provide the number of E-RABs requested to release, initiated by the MME per cause, i.e. one counter per L3 message release cause (from 36.413 Section 9.2.1.3 ). Trigger: At reception by the eNodeB of the UE CONTEXT RELEASE COMMAND and at reception by the eNodeB of the E-RAB RELEASE COMMAND. | numeric(18,0) | SUM | SUM | pmErabRelMmeNasS1Cause0 |  | PEG | Y | 1
DC_E_ERBS_EVENTS_EUTRANCELLFDD | pmHoExeSuccBlindIntraFreq | Description: The number of successful intra LTE intra frequency handover execution attempts where the target cell was selected using a preconfigured coverage relation. The counter is stepped in the source cell.Trigger: INTERNAL_PROC_HO_EXEC_S1_OUT, or INTERNAL_PROC_HO_EXEC_X2_OUT With filtering event parameters (name=value): EVENT_PARAM_HO_TARGET_SELECTION_TYPE=EVENT_VALUE_BLIND and EVENT_PARAM_HO_SOURCE_OR_TARGET_TYPE= EVENT_VALUE_LTE_INTRA_FREQ and EVENT_PARAM_PROC_HO_EXEC_OUT_RESULT=EVENT_VALUE_SUCCESSFUL | numeric(18,0) | SUM | SUM | pmHoExeSuccBlindIntraFreq |  | PEG | Y | 1
DC_E_ERBS_EVENTS_EUTRANCELLFDD | pmHoPrepInRejTdScdmaMiscS1Cause4 | Description: The number of failed incoming UTRAN handover preparations with failure cause belonging to Miscellaneous cause group (from 36.413 Section 9.2.1.3 ) Condition: Stepped up for each failed incoming UTRAN handover preparation with failure cause belonging to Miscellaneous cause group | numeric(18,0) | SUM | SUM | pmHoPrepInRejUtranMiscS1Cause4 |  | PEG | Y | 1
DC_E_ERBS_EVENTS_EUTRANCELLFDD | pmErabEstabFailInitMiscS1Cause3 | Description: These Miscellaneous Group measurements provide the number of initial E-RABs failed to setup per cause, i.e. one counter per L3 message failure cause (from 36.413 Section 9.2.1.3 ) Trigger: At transmission by the eNodeB of the INITIAL CONTEXT SETUP RESPONSE or the INITIAL CONTEXT SETUP FAILURE message. | numeric(18,0) | SUM | SUM | pmErabEstabFailInitMiscS1Cause3 |  | PEG | Y | 1
DC_E_ERBS_EVENTS_EUTRANCELLFDD | pmErabEstabFailInitRnlS1Cause19 | Description: These Radio Network Layer Group measurements provide the number of initial E-RABs failed to setup per cause, i.e. one counter per L3 message failure cause (from 36.413 Section 9.2.1.3 ) Trigger: At transmission by the eNodeB of the INITIAL CONTEXT SETUP RESPONSE or the INITIAL CONTEXT SETUP FAILURE message. | numeric(18,0) | SUM | SUM | pmErabEstabFailInitRnlS1Cause19 |  | PEG | Y | 1
DC_E_ERBS_EVENTS_EUTRANCELLFDD | pmUeCtxtEstabFailProtS1Cause1 | Description: Protocol Group number of Initial Context Establishment failures per cause (from 36.413 Section 9.2.1.3) Trigger: Transmission of INITIAL CONTEXT SETUP FAILURE | numeric(18,0) | SUM | SUM | pmUeCtxtEstabFailProtS1Cause1 |  | PEG | Y | 1
DC_E_ERBS_EVENTS_EUTRANCELLFDD | pmHoPrepOutX2RejInterEnbIntraFreqRnlX2Cause0 | Description: Radio Network Layer Group number of failed incoming handover preparations per cause (from 36.423 Section 9.2.6) Trigger: Reception of HANDOVER PREPARATION FAILURE | numeric(18,0) | SUM | SUM | pmHoPrepOutX2RejInterEnbIntraFreqRnlX2Cause0 |  | PEG | Y | 1
DC_E_ERBS_EVENTS_EUTRANCELLFDD | pmUeCtxtRelEnbRnlS1Cause35 | Description: This Radio Network Layer Group measurement shall provide the number of successful Ue Context release procedures initiated by the eNodeB per cause, i.e. one counter per L3 message release cause (from 36.413 Section 9.2.1.3) Trigger: At transmission by the eNodeB of the UE CONTEXT RELEASE REQUEST. | numeric(18,0) | SUM | SUM | pmUeCtxtRelEnbRnlS1Cause35 |  | PEG | Y | 1
DC_E_ERBS_EVENTS_EUTRANCELLFDD | pmHoPrepOutX2RejInterEnbInterFreqRnlX2Cause25 | Description: Radio Network Layer Group number of failed incoming handover preparations per cause (from 36.423 Section 9.2.6) Trigger: Reception of HANDOVER PREPARATION FAILURE | numeric(18,0) | SUM | SUM | pmHoPrepOutX2RejInterEnbInterFreqRnlX2Cause25 |  | PEG | Y | 1
DC_E_ERBS_EVENTS_EUTRANCELLFDD | pmUeCtxtRelTimeSum | Description: This measurement shall provide the aggregated time for all Ue context releases completed during the ROP.Trigger: Start trigger is at transmission by the eNodeB of the S1AP UE CONTEXT RELEASE REQUEST, reception by the eNodeB of the S1AP UE CONTEXT RELEASE COMMAND message or at reception by the source eNodeB of the X2AP UE CONTEXT RELEASE message from the target eNodeB. Stop trigger is when the UE context release has been completed by eNodeB. | numeric(18,0) | SUM | SUM | pmUeCtxtRelTimeSum |  | PEG | Y | 1
DC_E_ERBS_EVENTS_EUTRANCELLFDD | pmErabRelFailProtS1Cause4 | Description: These Radio Network Layer Group measurements provide the number of E-RABs requested to release, initiated by the MME per cause, i.e. one counter per L3 message release cause (from 36.413 Section 9.2.1.3 ). Trigger: At reception by the eNodeB of the UE CONTEXT RELEASE COMMAND and at reception by the eNodeB of the E-RAB RELEASE COMMAND. | numeric(18,0) | SUM | SUM | pmErabRelFailProtS1Cause4 |  | PEG | Y | 1
DC_E_ERBS_EVENTS_EUTRANCELLFDD | pmErabRelMmeRnlS1Cause13 | Description: These Radio Network Layer Group measurements provide the number of E-RABs requested to release, initiated by the MME per cause, i.e. one counter per L3 message release cause (from 36.413 Section 9.2.1.3 ). Trigger: At reception by the eNodeB of the UE CONTEXT RELEASE COMMAND and at reception by the eNodeB of the E-RAB RELEASE COMMAND. | numeric(18,0) | SUM | SUM | pmErabRelMmeRnlS1Cause13 |  | PEG | Y | 1
DC_E_ERBS_EVENTS_EUTRANCELLFDD | pmErabEstabFailAddedRnlS1Cause15 | Description: These Radio Network Layer Group measurements provide the number of additional E-RABs failed to setup per failure cause, i.e. one counter per L3 message failure cause (from 36.413 Section 9.2.1.3 ) Trigger: At transmission by the eNodeB of the E-RAB SETUP RESPONSE message. | numeric(18,0) | SUM | SUM | pmErabEstabFailAddedRnlS1Cause15 |  | PEG | Y | 1
DC_E_ERBS_EVENTS_EUTRANCELLFDD | pmHoPrepOutRejIntraEnbInterFreqRnlX2Cause19 | Description: The number of failed outgoing X2 inter-frequency handover preparations with failure cause belonging to Radio Network Layer cause group (separate counter per cause from 36.423 Section9.2.6 ) Trigger: Stepped up for each failed outgoing X2 inter-frequency handover preparation with failure cause belonging to Radio Network Layer cause group (Cause determines the counter to step) | numeric(18,0) | SUM | SUM | pmHoPrepOutRejIntraEnbInterFreqRnlX2Cause19 |  | PEG | Y | 1
DC_E_ERBS_EVENTS_EUTRANCELLFDD | pmErabRelFailProtS1Cause6 | Description: These Radio Network Layer Group measurements provide the number of E-RABs requested to release, initiated by the MME per cause, i.e. one counter per L3 message release cause (from 36.413 Section 9.2.1.3 ). Trigger: At reception by the eNodeB of the UE CONTEXT RELEASE COMMAND and at reception by the eNodeB of the E-RAB RELEASE COMMAND. | numeric(18,0) | SUM | SUM | pmErabRelFailProtS1Cause6 |  | PEG | Y | 1
DC_E_ERBS_EVENTS_EUTRANCELLFDD | pmS1NasNonDelivIndProtS1Cause5 | These Protocol Group measurements shall provide the number of non deliveries of NAS messages per cause, i.e. one counter per L3 message cause of non delivery (from 36.413 Section 9.2.1.3) Trigger: At transmission by the eNodeB of the NAS NON DELIVERY INDICATION message. | numeric(18,0) | SUM | SUM | pmS1NasNonDelivIndProtS1Cause5 |  | PEG | Y | 1
DC_E_ERBS_EVENTS_EUTRANCELLFDD | pmHoPrepOutRejTdScdmaRnlS1Cause26 | Description: The number of failed outgoing S1 intra-frequency handover preparations to TD-SCdma with failure cause belonging to Radio Network Layer cause group (separate counter per cause from 36.413 Section 9.2.1.3 ) Trigger: Stepped up for each failed outgoing X2 intra-frequency handover preparation with failure cause belonging to Radio Network Layer cause group (Cause determines the counter to step) | numeric(18,0) | SUM | SUM | pmHoPrepOutRejTdScdmaRnlS1Cause26 |  | PEG | Y | 1
DC_E_ERBS_EVENTS_EUTRANCELLFDD | pmErabRelAttQci9 | Description: These Measurements shall provide the number of E-RABs attempted to release per QCI, i.e. one counter per QCI value.Trigger: At reception by the eNodeB of the E-RAB RELEASE COMMAND or UE CONTEXT RELEASE COMMAND message. | numeric(18,0) | SUM | SUM | pmErabRelAttQci9 |  | PEG | Y | 1
DC_E_ERBS_EVENTS_EUTRANCELLFDD | pmUeCtxtRelMmeRnlS1Cause25 | Description: This Radio Network Layer Group measurement shall provide the number of successful Ue Context release procedures, initiated by the Mme per cause, i.e. one counter per L3 message release cause (from 36.413 Section 9.2.1.3) Trigger: At reception by the eNodeB of the UE CONTEXT RELEASE COMMAND. | numeric(18,0) | SUM | SUM | pmUeCtxtRelMmeRnlS1Cause25 |  | PEG | Y | 1
DC_E_ERBS_EVENTS_EUTRANCELLFDD | pmHoPrepOutRejIntraEnbIntraFreqRnlX2Cause0 | Description: The number of failed outgoing X2 intra-frequency handover preparations with failure cause belonging to Radio Network Layer cause group (separate counter per cause from 36.423 Section9.2.6 ) Trigger: Stepped up for each failed outgoing X2 intra-frequency handover preparation with failure cause belonging to Radio Network Layer cause group (Cause determines the counter to step) | numeric(18,0) | SUM | SUM | pmHoPrepOutRejIntraEnbIntraFreqRnlX2Cause0 |  | PEG | Y | 1
DC_E_ERBS_EVENTS_EUTRANCELLFDD | pmUeCtxtEstabFailRnlS1Cause36 | Description: Radio Network Layer Group number of Initial Context Establishment failures per cause (from 36.413 Section 9.2.1.3) Trigger: Transmission of INITIAL CONTEXT SETUP FAILURE | numeric(18,0) | SUM | SUM | pmUeCtxtEstabFailRnlS1Cause36 |  | PEG | Y | 1
DC_E_ERBS_EVENTS_EUTRANCELLFDD | pmHoPrepInX2RejMiscX2Cause2 | Description: Miscellaneous Group number of failed incoming handover preparations per cause (from 36.423 Section9.2.6 ) Trigger: Transmission of HANDOVER PREPARATION FAILURE | numeric(18,0) | SUM | SUM | pmHoPrepInX2RejMiscX2Cause2 |  | PEG | Y | 1
DC_E_ERBS_EVENTS_EUTRANCELLFDD | pmHoPrepInS1RejRnlS1Cause25 | Description: Radio Network Layer Group number of failed incoming handover preparations per cause (from 36.413 Section 9.2.1.3 ) Trigger: Transmission of HANDOVER PREPARATION FAILURE | numeric(18,0) | SUM | SUM | pmHoPrepInS1RejRnlS1Cause25 |  | PEG | Y | 1
DC_E_ERBS_EVENTS_EUTRANCELLFDD | pmHoExecOutFailCause9 | Description: The number of failed outgoing S1/X2 handover execution per failure cause (separate counter per cause) Trigger: Stepped up for each failed outgoing S1/X2 handover execution with a given failure cause (Procedure result determines the counter to step) | numeric(18,0) | SUM | SUM | pmHoExecOutFailCause9 |  | PEG | Y | 1
DC_E_ERBS_EVENTS_EUTRANCELLFDD | pmHoPrepInS1RejRnlS1Cause20 | Description: Radio Network Layer Group number of failed incoming handover preparations per cause (from 36.413 Section 9.2.1.3 ) Trigger: Transmission of HANDOVER PREPARATION FAILURE | numeric(18,0) | SUM | SUM | pmHoPrepInS1RejRnlS1Cause20 |  | PEG | Y | 1
DC_E_ERBS_EVENTS_EUTRANCELLFDD | pmErabRelMmeProtS1Cause3 | Description: These Protocol Group measurements provide the number of E-RABs requested to release, initiated by the MME per cause, i.e. one counter per L3 message release cause (from 36.413 Section 9.2.1.3 ). Trigger: At reception by the eNodeB of the UE CONTEXT RELEASE COMMAND and at reception by the eNodeB of the E-RAB RELEASE COMMAND. | numeric(18,0) | SUM | SUM | pmErabRelMmeProtS1Cause3 |  | PEG | Y | 1
DC_E_ERBS_EVENTS_EUTRANCELLFDD | pmHoPrepOutRejIntraEnbInterFreqRnlX2Cause10 | Description: The number of failed outgoing X2 inter-frequency handover preparations with failure cause belonging to Radio Network Layer cause group (separate counter per cause from 36.423 Section9.2.6 ) Trigger: Stepped up for each failed outgoing X2 inter-frequency handover preparation with failure cause belonging to Radio Network Layer cause group (Cause determines the counter to step) | numeric(18,0) | SUM | SUM | pmHoPrepOutRejIntraEnbInterFreqRnlX2Cause10 |  | PEG | Y | 1
DC_E_ERBS_EVENTS_EUTRANCELLFDD | pmHoPrepInRejTdScdmaRnlS1Cause18 | Description: The number of failed incoming UTRAN handover preparations with failure cause belonging to Radio Network Layer cause group (separate counter per cause) Trigger: Stepped up for each failed incoming UTRAN handover preparation with failure cause belonging to Radio Network Layer cause group (Cause determines the counter to step) | numeric(18,0) | SUM | SUM | pmHoPrepInRejUtranRnlS1Cause18 |  | PEG | Y | 1
DC_E_ERBS_EVENTS_EUTRANCELLFDD | pmHoPrepOutS1RejInterEnbIntraFreqRnlS1Cause8 | Description: Radio Network Layer Group number of failed incoming handover preparations per cause (from 36.413 Section 9.2.1.3 ) Trigger: Reception of HANDOVER PREPARATION FAILURE | numeric(18,0) | SUM | SUM | pmHoPrepOutS1RejInterEnbIntraFreqRnlS1Cause8 |  | PEG | Y | 1
DC_E_ERBS_EVENTS_EUTRANCELLFDD | pmHoPrepOutX2RejInterEnbIntraFreqRnlX2Cause20 | Description: Radio Network Layer Group number of failed incoming handover preparations per cause (from 36.423 Section 9.2.6) Trigger: Reception of HANDOVER PREPARATION FAILURE | numeric(18,0) | SUM | SUM | pmHoPrepOutX2RejInterEnbIntraFreqRnlX2Cause20 |  | PEG | Y | 1
DC_E_ERBS_EVENTS_EUTRANCELLFDD | pmHoPrepOutRejIntraEnbIntraFreqTranX2Cause1 | Description: The number of failed outgoing X2 intra-frequency handover preparations with failure cause belonging to Transport Network Layer cause group (separate counter per cause from 36.423 Section9.2.6 ) Trigger: Stepped up for each failed outgoing X2 intra-frequency handover preparation with failure cause belonging to Transport Network Layer cause group (Cause determines the counter to step) | numeric(18,0) | SUM | SUM | pmHoPrepOutRejIntraEnbIntraFreqTranX2Cause1 |  | PEG | Y | 1
DC_E_ERBS_EVENTS_EUTRANCELLFDD | pmHoPrepInS1RejRnlS1Cause36 | Description: Radio Network Layer Group number of failed incoming handover preparations per cause (from 36.413 Section 9.2.1.3 ) Trigger: Transmission of HANDOVER PREPARATION FAILURE | numeric(18,0) | SUM | SUM | pmHoPrepInS1RejRnlS1Cause36 |  | PEG | Y | 1
DC_E_ERBS_EVENTS_EUTRANCELLFDD | pmErabEstabFailAddedRnlS1Cause8 | Description: These Radio Network Layer Group measurements provide the number of additional E-RABs failed to setup per failure cause, i.e. one counter per L3 message failure cause (from 36.413 Section 9.2.1.3 ) Trigger: At transmission by the eNodeB of the E-RAB SETUP RESPONSE message. | numeric(18,0) | SUM | SUM | pmErabEstabFailAddedRnlS1Cause8 |  | PEG | Y | 1
DC_E_ERBS_EVENTS_EUTRANCELLFDD | pmHoPrepOutX2RejInterEnbIntraFreqProtX2Cause2 | Description: Protocol Group number of failed incoming handover preparations per cause (from 36.423 Section 9.2.6) Trigger: Reception of HANDOVER PREPARATION FAILURE | numeric(18,0) | SUM | SUM | pmHoPrepOutX2RejInterEnbIntraFreqProtX2Cause2 |  | PEG | Y | 1
DC_E_ERBS_EVENTS_EUTRANCELLFDD | pmErabEstabFailInitRnlS1Cause25 | Description: These Radio Network Layer Group measurements provide the number of initial E-RABs failed to setup per cause, i.e. one counter per L3 message failure cause (from 36.413 Section 9.2.1.3 ) Trigger: At transmission by the eNodeB of the INITIAL CONTEXT SETUP RESPONSE or the INITIAL CONTEXT SETUP FAILURE message. | numeric(18,0) | SUM | SUM | pmErabEstabFailInitRnlS1Cause25 |  | PEG | Y | 1
DC_E_ERBS_EVENTS_EUTRANCELLFDD | pmErabEstabFailInitRnlS1Cause11 | Description: These Radio Network Layer Group measurements provide the number of initial E-RABs failed to setup per cause, i.e. one counter per L3 message failure cause (from 36.413 Section 9.2.1.3 ) Trigger: At transmission by the eNodeB of the INITIAL CONTEXT SETUP RESPONSE or the INITIAL CONTEXT SETUP FAILURE message. | numeric(18,0) | SUM | SUM | pmErabEstabFailInitRnlS1Cause11 |  | PEG | Y | 1
DC_E_ERBS_EVENTS_EUTRANCELLFDD | pmUeCtxtEstabFailRnlS1Cause2 | Description: Radio Network Layer Group number of Initial Context Establishment failures per cause (from 36.413 Section 9.2.1.3) Trigger: Transmission of INITIAL CONTEXT SETUP FAILURE | numeric(18,0) | SUM | SUM | pmUeCtxtEstabFailRnlS1Cause2 |  | PEG | Y | 1
DC_E_ERBS_EVENTS_EUTRANCELLFDD | pmHoPrepOutRejIntraEnbInterFreqMiscX2Cause2 | Description: The number of failed outgoing X2 inter-frequency handover preparations with failure cause belonging to Miscellaneous cause group (separate counter per group per cause from 36.423 Section9.2.6 ) Trigger: Stepped up for each failed outgoing X2 inter-frequency preparation with failure cause belonging to Miscellaneous cause group (Cause determines the counter to step) | numeric(18,0) | SUM | SUM | pmHoPrepOutRejIntraEnbInterFreqMiscX2Cause2 |  | PEG | Y | 1
DC_E_ERBS_EVENTS_EUTRANCELLFDD | pmErabEstabFailAddedNasS1Cause1 | Description: These NAS Group measurements provide the number of additional E-RABs failed to setup per failure cause, i.e. one counter per L3 message failure cause. (from 36.413 Section 9.2.1.3 ) Trigger: At transmission by the eNodeB of the E-RAB SETUP RESPONSE message. | numeric(18,0) | SUM | SUM | pmErabEstabFailAddedNasS1Cause1 |  | PEG | Y | 1
DC_E_ERBS_EVENTS_EUTRANCELLFDD | pmErabModFailCause4 | Description: Number of Initial ERAB modify failures per cause.Trigger: Transmission of E-RAB MODIFY RESPONSE with E-RAB Failed to Modify List IE | numeric(18,0) | SUM | SUM | pmErabModFailCause4 |  | PEG | Y | 1
DC_E_ERBS_EVENTS_EUTRANCELLFDD | pmErabEstabFailAddedRnlS1Cause14 | Description: These Radio Network Layer Group measurements provide the number of additional E-RABs failed to setup per failure cause, i.e. one counter per L3 message failure cause (from 36.413 Section 9.2.1.3 ) Trigger: At transmission by the eNodeB of the E-RAB SETUP RESPONSE message. | numeric(18,0) | SUM | SUM | pmErabEstabFailAddedRnlS1Cause14 |  | PEG | Y | 1
DC_E_ERBS_EVENTS_EUTRANCELLFDD | pmErabRelEnbProtS1Cause0 | Description: These Protocol Layer Group measurements provide the number of E-RABs requested to release, initiated by eNodeB, per cause, i.e. one counter per L3 message release cause (from 36.413 Section 9.2.1.3) Trigger: At transmission by the eNodeB of the UE CONTEXT RELEASE REQUEST message. | numeric(18,0) | SUM | SUM | pmErabRelEnbProtS1Cause0 |  | PEG | Y | 1
DC_E_ERBS_EVENTS_EUTRANCELLFDD | pmHoPrepOutX2RejInterEnbInterFreqRnlX2Cause18 | Description: Radio Network Layer Group number of failed incoming handover preparations per cause (from 36.423 Section 9.2.6) Trigger: Reception of HANDOVER PREPARATION FAILURE | numeric(18,0) | SUM | SUM | pmHoPrepOutX2RejInterEnbInterFreqRnlX2Cause18 |  | PEG | Y | 1
DC_E_ERBS_EVENTS_EUTRANCELLFDD | pmHoPrepOutRejIntraEnbIntraFreqRnlX2Cause18 | Description: The number of failed outgoing X2 intra-frequency handover preparations with failure cause belonging to Radio Network Layer cause group (separate counter per cause from 36.423 Section9.2.6 ) Trigger: Stepped up for each failed outgoing X2 intra-frequency handover preparation with failure cause belonging to Radio Network Layer cause group (Cause determines the counter to step) | numeric(18,0) | SUM | SUM | pmHoPrepOutRejIntraEnbIntraFreqRnlX2Cause18 |  | PEG | Y | 1
DC_E_ERBS_EVENTS_EUTRANCELLFDD | pmUeCtxtRelEnbRnlS1Cause27 | Description: This Radio Network Layer Group measurement shall provide the number of successful Ue Context release procedures initiated by the eNodeB per cause, i.e. one counter per L3 message release cause (from 36.413 Section 9.2.1.3) Trigger: At transmission by the eNodeB of the UE CONTEXT RELEASE REQUEST. | numeric(18,0) | SUM | SUM | pmUeCtxtRelEnbRnlS1Cause27 |  | PEG | Y | 1
DC_E_ERBS_EVENTS_EUTRANCELLFDD | pmUeCtxtRelMmeMiscS1Cause0 | Description: This Miscellaneous Group measurement shall provide the number of successful Ue Context release procedures, initiated by the Mme per cause, i.e. one counter per L3 message release cause (from 36.413 Section 9.2.1.3) Trigger: At reception by the eNodeB of the UE CONTEXT RELEASE COMMAND. | numeric(18,0) | SUM | SUM | pmUeCtxtRelMmeMiscS1Cause0 |  | PEG | Y | 1
DC_E_ERBS_EVENTS_EUTRANCELLFDD | pmHoPrepOutRejIntraEnbInterFreqRnlX2Cause12 | Description: The number of failed outgoing X2 inter-frequency handover preparations with failure cause belonging to Radio Network Layer cause group (separate counter per cause from 36.423 Section9.2.6 ) Trigger: Stepped up for each failed outgoing X2 inter-frequency handover preparation with failure cause belonging to Radio Network Layer cause group (Cause determines the counter to step) | numeric(18,0) | SUM | SUM | pmHoPrepOutRejIntraEnbInterFreqRnlX2Cause12 |  | PEG | Y | 1
DC_E_ERBS_EVENTS_EUTRANCELLFDD | pmHoPrepInRejTdScdmaRnlS1Cause22 | Description: The number of failed incoming UTRAN handover preparations with failure cause belonging to Radio Network Layer cause group (separate counter per cause) Trigger: Stepped up for each failed incoming UTRAN handover preparation with failure cause belonging to Radio Network Layer cause group (Cause determines the counter to step) | numeric(18,0) | SUM | SUM | pmHoPrepInRejUtranRnlS1Cause22 |  | PEG | Y | 1
DC_E_ERBS_EVENTS_EUTRANCELLFDD | pmHoPrepOutX2RejInterEnbInterFreqRnlX2Cause7 | Description: Radio Network Layer Group number of failed incoming handover preparations per cause (from 36.423 Section 9.2.6) Trigger: Reception of HANDOVER PREPARATION FAILURE | numeric(18,0) | SUM | SUM | pmHoPrepOutX2RejInterEnbInterFreqRnlX2Cause7 |  | PEG | Y | 1
DC_E_ERBS_EVENTS_EUTRANCELLFDD | pmErabRelEnbRnlS1Cause17 | Description: These Radio Network layer Group measurements provide the number of E-RABs requested to release, initiated by eNodeB, per cause, i.e. one counter per L3 message release cause (from 36.413 Section 9.2.1.3) Trigger: At transmission by the eNodeB of the UE CONTEXT RELEASE REQUEST message. | numeric(18,0) | SUM | SUM | pmErabRelEnbRnlS1Cause17 |  | PEG | Y | 1
DC_E_ERBS_EVENTS_EUTRANCELLFDD | pmHoPrepOutS1RejInterEnbInterFreqRnlS1Cause9 | Description: Radio Network Layer Group number of failed incoming handover preparations per cause (from 36.413 Section 9.2.1.3 ) Trigger: Reception of HANDOVER PREPARATION FAILURE | numeric(18,0) | SUM | SUM | pmHoPrepOutS1RejInterEnbInterFreqRnlS1Cause9 |  | PEG | Y | 1
DC_E_ERBS_EVENTS_EUTRANCELLFDD | pmErabRelFailRnlS1Cause6 | Description: These Radio Network Layer Group measurements provide the number of E-RABs failed to release per cause, i.e. one counter per failure L3 message causes (from 36.413 Section 9.2.1.3 ) Trigger: At transmission by the eNodeB of the E-RAB RELEASE RESPONSE message. | numeric(18,0) | SUM | SUM | pmErabRelFailRnlS1Cause6 |  | PEG | Y | 1
DC_E_ERBS_EVENTS_EUTRANCELLFDD | pmUeCtxtRelEnbProtS1Cause5 | Description: This Protocol Group measurement shall provide the number of successful Ue Context release procedures initiated by the eNodeB per cause, i.e. one counter per L3 message release cause (from 36.413 Section 9.2.1.3) Trigger: At transmission by the eNodeB of the UE CONTEXT RELEASE REQUEST. | numeric(18,0) | SUM | SUM | pmUeCtxtRelEnbProtS1Cause5 |  | PEG | Y | 1
DC_E_ERBS_EVENTS_EUTRANCELLFDD | pmHoPrepOutRejIntraEnbInterFreqRnlX2Cause6 | Description: The number of failed outgoing X2 inter-frequency handover preparations with failure cause belonging to Radio Network Layer cause group (separate counter per cause from 36.423 Section9.2.6 ) Trigger: Stepped up for each failed outgoing X2 inter-frequency handover preparation with failure cause belonging to Radio Network Layer cause group (Cause determines the counter to step) | numeric(18,0) | SUM | SUM | pmHoPrepOutRejIntraEnbInterFreqRnlX2Cause6 |  | PEG | Y | 1
DC_E_ERBS_EVENTS_EUTRANCELLFDD | pmUeCtxtEstabFailRnlS1Cause21 | Description: Radio Network Layer Group number of Initial Context Establishment failures per cause (from 36.413 Section 9.2.1.3) Trigger: Transmission of INITIAL CONTEXT SETUP FAILURE | numeric(18,0) | SUM | SUM | pmUeCtxtEstabFailRnlS1Cause21 |  | PEG | Y | 1
DC_E_ERBS_EVENTS_EUTRANCELLFDD | pmErabEstabFailInitRnlS1Cause31 | Description: These Radio Network Layer Group measurements provide the number of initial E-RABs failed to setup per cause, i.e. one counter per L3 message failure cause (from 36.413 Section 9.2.1.3 ) Trigger: At transmission by the eNodeB of the INITIAL CONTEXT SETUP RESPONSE or the INITIAL CONTEXT SETUP FAILURE message. | numeric(18,0) | SUM | SUM | pmErabEstabFailInitRnlS1Cause31 |  | PEG | Y | 1
DC_E_ERBS_EVENTS_EUTRANCELLFDD | pmErabRelAttQci8 | Description: These Measurements shall provide the number of E-RABs attempted to release per QCI, i.e. one counter per QCI value.Trigger: At reception by the eNodeB of the E-RAB RELEASE COMMAND or UE CONTEXT RELEASE COMMAND message. | numeric(18,0) | SUM | SUM | pmErabRelAttQci8 |  | PEG | Y | 1
DC_E_ERBS_EVENTS_EUTRANCELLFDD | pmErabRelMmeRnlS1Cause6 | Description: These Radio Network Layer Group measurements provide the number of E-RABs requested to release, initiated by the MME per cause, i.e. one counter per L3 message release cause (from 36.413 Section 9.2.1.3 ). Trigger: At reception by the eNodeB of the UE CONTEXT RELEASE COMMAND and at reception by the eNodeB of the E-RAB RELEASE COMMAND. | numeric(18,0) | SUM | SUM | pmErabRelMmeRnlS1Cause6 |  | PEG | Y | 1
DC_E_ERBS_EVENTS_EUTRANCELLFDD | pmErabRelAttQci2 | Description: These Measurements shall provide the number of E-RABs attempted to release per QCI, i.e. one counter per QCI value.Trigger: At reception by the eNodeB of the E-RAB RELEASE COMMAND or UE CONTEXT RELEASE COMMAND message. | numeric(18,0) | SUM | SUM | pmErabRelAttQci2 |  | PEG | Y | 1
DC_E_ERBS_EVENTS_EUTRANCELLFDD | pmUeCtxtRelEnbRnlS1Cause0 | Description: This Radio Network Layer Group measurement shall provide the number of successful Ue Context release procedures initiated by the eNodeB per cause, i.e. one counter per L3 message release cause (from 36.413 Section 9.2.1.3) Trigger: At transmission by the eNodeB of the UE CONTEXT RELEASE REQUEST. | numeric(18,0) | SUM | SUM | pmUeCtxtRelEnbRnlS1Cause0 |  | PEG | Y | 1
DC_E_ERBS_EVENTS_EUTRANCELLFDD | pmUeCtxtRelEnbRnlS1Cause20 | Description: This Radio Network Layer Group measurement shall provide the number of successful Ue Context release procedures initiated by the eNodeB per cause, i.e. one counter per L3 message release cause (from 36.413 Section 9.2.1.3) Trigger: At transmission by the eNodeB of the UE CONTEXT RELEASE REQUEST. | numeric(18,0) | SUM | SUM | pmUeCtxtRelEnbRnlS1Cause20 |  | PEG | Y | 1
DC_E_ERBS_EVENTS_EUTRANCELLFDD | pmUeCtxtRelTimeX2HoSamp | Description: This measurement shall provide the number of X2 HO related Ue context releases completed during the ROP.Trigger: Start trigger is at reception by the source eNodeB of the X2AP UE CONTEXT RELEASE message from the target eNodeB. Stop trigger is when the UE context release has been completed by eNodeB. | numeric(18,0) | SUM | SUM | pmUeCtxtRelTimeX2HoSamp |  | PEG | Y | 1
DC_E_ERBS_EVENTS_EUTRANCELLFDD | pmHoPrepOutRejTdScdmaRnlS1Cause29 | Description: The number of failed outgoing S1 intra-frequency handover preparations to TD-SCdma with failure cause belonging to Radio Network Layer cause group (separate counter per cause from 36.413 Section 9.2.1.3 ) Trigger: Stepped up for each failed outgoing X2 intra-frequency handover preparation with failure cause belonging to Radio Network Layer cause group (Cause determines the counter to step) | numeric(18,0) | SUM | SUM | pmHoPrepOutRejTdScdmaRnlS1Cause29 |  | PEG | Y | 1
DC_E_ERBS_EVENTS_EUTRANCELLFDD | pmHoPrepOutRejTdScdmaRnlS1Cause15 | Description: The number of failed outgoing S1 intra-frequency handover preparations to TD-SCdma with failure cause belonging to Radio Network Layer cause group (separate counter per cause from 36.413 Section 9.2.1.3 ) Trigger: Stepped up for each failed outgoing X2 intra-frequency handover preparation with failure cause belonging to Radio Network Layer cause group (Cause determines the counter to step) | numeric(18,0) | SUM | SUM | pmHoPrepOutRejTdScdmaRnlS1Cause15 |  | PEG | Y | 1
DC_E_ERBS_EVENTS_EUTRANCELLFDD | pmHoPrepOutRejIntraEnbIntraFreqRnlX2Cause1 | Description: The number of failed outgoing X2 intra-frequency handover preparations with failure cause belonging to Radio Network Layer cause group (separate counter per cause from 36.423 Section9.2.6 ) Trigger: Stepped up for each failed outgoing X2 intra-frequency handover preparation with failure cause belonging to Radio Network Layer cause group (Cause determines the counter to step) | numeric(18,0) | SUM | SUM | pmHoPrepOutRejIntraEnbIntraFreqRnlX2Cause1 |  | PEG | Y | 1
DC_E_ERBS_EVENTS_EUTRANCELLFDD | pmErabRelEnbRnlS1Cause6 | Description: These Radio Network layer Group measurements provide the number of E-RABs requested to release, initiated by eNodeB, per cause, i.e. one counter per L3 message release cause (from 36.413 Section 9.2.1.3) Trigger: At transmission by the eNodeB of the UE CONTEXT RELEASE REQUEST message. | numeric(18,0) | SUM | SUM | pmErabRelEnbRnlS1Cause6 |  | PEG | Y | 1
DC_E_ERBS_EVENTS_EUTRANCELLFDD | pmUeCtxtEstabFailMiscS1Cause5 | Description: Miscellaneous Group number of Initial Context Establishment failures per cause (from 36.413 Section 9.2.1.3) Trigger: Transmission of INITIAL CONTEXT SETUP FAILURE | numeric(18,0) | SUM | SUM | pmUeCtxtEstabFailMiscS1Cause5 |  | PEG | Y | 1
DC_E_ERBS_EVENTS_EUTRANCELLFDD | pmUeCtxtRelEnbRnlS1Cause36 | Description: This Radio Network Layer Group measurement shall provide the number of successful Ue Context release procedures initiated by the eNodeB per cause, i.e. one counter per L3 message release cause (from 36.413 Section 9.2.1.3) Trigger: At transmission by the eNodeB of the UE CONTEXT RELEASE REQUEST. | numeric(18,0) | SUM | SUM | pmUeCtxtRelEnbRnlS1Cause36 |  | PEG | Y | 1
DC_E_ERBS_EVENTS_EUTRANCELLFDD | pmUeCtxtRelEnbNasS1Cause2 | Description: This NAS Group measurement shall provide the number of successful Ue Context release procedures initiated by the eNodeB per cause, i.e. one counter per L3 message release cause (from 36.413 Section 9.2.1.3) Trigger: At transmission by the eNodeB of the UE CONTEXT RELEASE REQUEST. | numeric(18,0) | SUM | SUM | pmUeCtxtRelEnbNasS1Cause2 |  | PEG | Y | 1
DC_E_ERBS_EVENTS_EUTRANCELLFDD | pmHoPrepInRejTdScdmaRnlS1Cause27 | Description: The number of failed incoming UTRAN handover preparations with failure cause belonging to Radio Network Layer cause group (separate counter per cause) Trigger: Stepped up for each failed incoming UTRAN handover preparation with failure cause belonging to Radio Network Layer cause group (Cause determines the counter to step) | numeric(18,0) | SUM | SUM | pmHoPrepInRejUtranRnlS1Cause27 |  | PEG | Y | 1
DC_E_ERBS_EVENTS_EUTRANCELLFDD | pmErabRelEnbRnlS1Cause9 | Description: These Radio Network layer Group measurements provide the number of E-RABs requested to release, initiated by eNodeB, per cause, i.e. one counter per L3 message release cause (from 36.413 Section 9.2.1.3) Trigger: At transmission by the eNodeB of the UE CONTEXT RELEASE REQUEST message. | numeric(18,0) | SUM | SUM | pmErabRelEnbRnlS1Cause9 |  | PEG | Y | 1
DC_E_ERBS_EVENTS_EUTRANCELLFDD | pmErabEstabFailAddedRnlS1Cause1 | Description: These Radio Network Layer Group measurements provide the number of additional E-RABs failed to setup per failure cause, i.e. one counter per L3 message failure cause (from 36.413 Section 9.2.1.3 ) Trigger: At transmission by the eNodeB of the E-RAB SETUP RESPONSE message. | numeric(18,0) | SUM | SUM | pmErabEstabFailAddedRnlS1Cause1 |  | PEG | Y | 1
DC_E_ERBS_EVENTS_EUTRANCELLFDD | pmRrcConnEstabFailCause24 | Description: These measurements shall provide the number of failed RRC establishments per cause except for the following causes: EVENT_VALUE_FAILURE_IN_RADIO_PROCEDURE EVENT_VALUE_LACK_OF_RESOURCES EVENT_VALUE_UNSPECIFIED Trigger: The RRC connection establishment procedure | numeric(18,0) | SUM | SUM | pmRrcConnEstabFailCause24 |  | PEG | Y | 1
DC_E_ERBS_EVENTS_EUTRANCELLFDD | pmErabRelSuccQci2 | Description: These measurements shall provide the number of E-RABs successfully released during a ROP per QCI, i.e. one counter per QCI value.Trigger: At transmission by the eNodeB of the E-RAB RELEASE RESPONSE or UE CONTEXT RELEASE COMPLETE message. | numeric(18,0) | SUM | SUM | pmErabRelSuccQci2 |  | PEG | Y | 1
DC_E_ERBS_EVENTS_EUTRANCELLFDD | pmHoPrepOutRejTdScdmaRnlS1Cause12 | Description: The number of failed outgoing S1 intra-frequency handover preparations to TD-SCdma with failure cause belonging to Radio Network Layer cause group (separate counter per cause from 36.413 Section 9.2.1.3 ) Trigger: Stepped up for each failed outgoing X2 intra-frequency handover preparation with failure cause belonging to Radio Network Layer cause group (Cause determines the counter to step) | numeric(18,0) | SUM | SUM | pmHoPrepOutRejTdScdmaRnlS1Cause12 |  | PEG | Y | 1
DC_E_ERBS_EVENTS_EUTRANCELLFDD | pmHoPrepOutRejIntraEnbInterFreqRnlX2Cause4 | Description: The number of failed outgoing X2 inter-frequency handover preparations with failure cause belonging to Radio Network Layer cause group (separate counter per cause from 36.423 Section9.2.6 ) Trigger: Stepped up for each failed outgoing X2 inter-frequency handover preparation with failure cause belonging to Radio Network Layer cause group (Cause determines the counter to step) | numeric(18,0) | SUM | SUM | pmHoPrepOutRejIntraEnbInterFreqRnlX2Cause4 |  | PEG | Y | 1
DC_E_ERBS_EVENTS_EUTRANCELLFDD | pmErabEstabAttInitPaLsm | Description: The total number of attempts to setup initial ERABs for emergency calls by UEs in limited service mode shall be counted per cell. Trigger: Stepped for each attempt to setup initial E-RAB for emergency use by UE in limited service mode | numeric(18,0) | SUM | SUM | pmErabEstabAttInitPaLsm |  | PEG | Y | 1
DC_E_ERBS_EVENTS_EUTRANCELLFDD | pmRrcConnEstabTimeSumMos | Description: These measurements shall provide the accumulated time for all successful RRC Connection Establishments per cause, i.e. one counter created per establishment cause: emergency, highPriorityAccess, mt-Access, mo-Signalling and mo-Data.Trigger: Start trigger is the reception by the eNodeB of a RRC CONNECTION SETUP REQUEST and the stop trigger is the reception by the eNodeB of a RRC CONNECTION SETUP COMPLETE. | numeric(18,0) | SUM | SUM | pmRrcConnEstabTimeSumMos |  | PEG | Y | 1
DC_E_ERBS_EVENTS_EUTRANCELLFDD | pmHoPrepInX2RejRnlX2Cause1 | Description: Radio Network Layer Group number of failed incoming handover preparations per cause (from 36.423 Section9.2.6 ). Trigger: Transmission of HANDOVER PREPARATION FAILURE | numeric(18,0) | SUM | SUM | pmHoPrepInX2RejRnlX2Cause1 |  | PEG | Y | 1
DC_E_ERBS_EVENTS_EUTRANCELLFDD | pmHoPrepOutRejTdScdmaProtS1Cause1 | Description: The number of failed outgoing S1 intra-frequency handover preparations to TD-Scdma with failure cause belonging to Protocol cause group (separate counter per cause from 36.413 9.2.1.3 ). Trigger: Stepped up for each failed outgoing X2 intra-frequency handover preparation with failure cause belonging to Protocol cause group (Cause determines the counter to step) | numeric(18,0) | SUM | SUM | pmHoPrepOutRejTdScdmaProtS1Cause1 |  | PEG | Y | 1
DC_E_ERBS_EVENTS_EUTRANCELLFDD | pmHoPrepOutS1RejInterEnbIntraFreqRnlS1Cause4 | Description: Radio Network Layer Group number of failed incoming handover preparations per cause (from 36.413 Section 9.2.1.3 ) Trigger: Reception of HANDOVER PREPARATION FAILURE | numeric(18,0) | SUM | SUM | pmHoPrepOutS1RejInterEnbIntraFreqRnlS1Cause4 |  | PEG | Y | 1
DC_E_ERBS_EVENTS_EUTRANCELLFDD | pmUeCtxtRelEnbNasS1Cause4 | Description: This NAS Group measurement shall provide the number of successful Ue Context release procedures initiated by the eNodeB per cause, i.e. one counter per L3 message release cause (from 36.413 Section 9.2.1.3) Trigger: At transmission by the eNodeB of the UE CONTEXT RELEASE REQUEST. | numeric(18,0) | SUM | SUM | pmUeCtxtRelEnbNasS1Cause4 |  | PEG | Y | 1
DC_E_ERBS_EVENTS_EUTRANCELLFDD | pmHoPrepOutS1RejInterEnbInterFreqRnlS1Cause20 | Description: Radio Network Layer Group number of failed incoming handover preparations per cause (from 36.413 Section 9.2.1.3 ) Trigger: Reception of HANDOVER PREPARATION FAILURE | numeric(18,0) | SUM | SUM | pmHoPrepOutS1RejInterEnbInterFreqRnlS1Cause20 |  | PEG | Y | 1
DC_E_ERBS_EVENTS_EUTRANCELLFDD | pmHoPrepInRejTdScdmaRnlS1Cause37 | Description: The number of failed incoming UTRAN handover preparations with failure cause belonging to Radio Network Layer cause group (separate counter per cause) Trigger: Stepped up for each failed incoming UTRAN handover preparation with failure cause belonging to Radio Network Layer cause group (Cause determines the counter to step) | numeric(18,0) | SUM | SUM | pmHoPrepInRejUtranRnlS1Cause37 |  | PEG | Y | 1
DC_E_ERBS_EVENTS_EUTRANCELLFDD | pmErabRelFailTranS1Cause1 | Description: These Transport Layer Group measurements provide the number of E-RABs failed to release per cause, i.e. one counter per failure L3 message causes (from 36.413 9.2.1.3 ) Trigger: At transmission by the eNodeB of the E-RAB RELEASE RESPONSE message. | numeric(18,0) | SUM | SUM | pmErabRelFailTranS1Cause1 |  | PEG | Y | 1
DC_E_ERBS_EVENTS_EUTRANCELLFDD | pmHoPrepOutS1RejInterEnbIntraFreqProtS1Cause4 | Description: Protocol Group number of failed incoming handover preparations per cause (from 36.413 Section 9.2.1.3 ) Trigger: Reception of HANDOVER PREPARATION FAILURE | numeric(18,0) | SUM | SUM | pmHoPrepOutS1RejInterEnbIntraFreqProtS1Cause4 |  | PEG | Y | 1
DC_E_ERBS_EVENTS_EUTRANCELLFDD | pmErabRelEnbRnlS1Cause28 | Description: These Radio Network layer Group measurements provide the number of E-RABs requested to release, initiated by eNodeB, per cause, i.e. one counter per L3 message release cause (from 36.413 Section 9.2.1.3) Trigger: At transmission by the eNodeB of the UE CONTEXT RELEASE REQUEST message. | numeric(18,0) | SUM | SUM | pmErabRelEnbRnlS1Cause28 |  | PEG | Y | 1
DC_E_ERBS_EVENTS_EUTRANCELLFDD | pmErabEstabFailInitRnlS1Cause12 | Description: These Radio Network Layer Group measurements provide the number of initial E-RABs failed to setup per cause, i.e. one counter per L3 message failure cause (from 36.413 Section 9.2.1.3 ) Trigger: At transmission by the eNodeB of the INITIAL CONTEXT SETUP RESPONSE or the INITIAL CONTEXT SETUP FAILURE message. | numeric(18,0) | SUM | SUM | pmErabEstabFailInitRnlS1Cause12 |  | PEG | Y | 1
DC_E_ERBS_EVENTS_EUTRANCELLFDD | pmHoPrepInRejTdScdmaRnlS1Cause17 | Description: The number of failed incoming UTRAN handover preparations with failure cause belonging to Radio Network Layer cause group (separate counter per cause) Trigger: Stepped up for each failed incoming UTRAN handover preparation with failure cause belonging to Radio Network Layer cause group (Cause determines the counter to step) | numeric(18,0) | SUM | SUM | pmHoPrepInRejUtranRnlS1Cause17 |  | PEG | Y | 1
DC_E_ERBS_EVENTS_EUTRANCELLFDD | pmErabRelMmeRnlS1Cause29 | Description: These Radio Network Layer Group measurements provide the number of E-RABs requested to release, initiated by the MME per cause, i.e. one counter per L3 message release cause (from 36.413 Section 9.2.1.3 ). Trigger: At reception by the eNodeB of the UE CONTEXT RELEASE COMMAND and at reception by the eNodeB of the E-RAB RELEASE COMMAND. | numeric(18,0) | SUM | SUM | pmErabRelMmeRnlS1Cause29 |  | PEG | Y | 1
DC_E_ERBS_EVENTS_EUTRANCELLFDD | pmUeCtxtEstabFailRnlS1Cause3 | Description: Radio Network Layer Group number of Initial Context Establishment failures per cause (from 36.413 Section 9.2.1.3) Trigger: Transmission of INITIAL CONTEXT SETUP FAILURE | numeric(18,0) | SUM | SUM | pmUeCtxtEstabFailRnlS1Cause3 |  | PEG | Y | 1
DC_E_ERBS_EVENTS_EUTRANCELLFDD | pmErabModFailCause9 | Description: Number of Initial ERAB modify failures per cause.Trigger: Transmission of E-RAB MODIFY RESPONSE with E-RAB Failed to Modify List IE | numeric(18,0) | SUM | SUM | pmErabModFailCause9 |  | PEG | Y | 1
DC_E_ERBS_EVENTS_EUTRANCELLFDD | pmHoPrepOutRejTdScdmaRnlS1Cause24 | Description: The number of failed outgoing S1 intra-frequency handover preparations to TD-SCdma with failure cause belonging to Radio Network Layer cause group (separate counter per cause from 36.413 Section 9.2.1.3 ) Trigger: Stepped up for each failed outgoing X2 intra-frequency handover preparation with failure cause belonging to Radio Network Layer cause group (Cause determines the counter to step) | numeric(18,0) | SUM | SUM | pmHoPrepOutRejTdScdmaRnlS1Cause24 |  | PEG | Y | 1
DC_E_ERBS_EVENTS_EUTRANCELLFDD | pmErabRelMmeProtS1Cause1 | Description: These Protocol Group measurements provide the number of E-RABs requested to release, initiated by the MME per cause, i.e. one counter per L3 message release cause (from 36.413 Section 9.2.1.3 ). Trigger: At reception by the eNodeB of the UE CONTEXT RELEASE COMMAND and at reception by the eNodeB of the E-RAB RELEASE COMMAND. | numeric(18,0) | SUM | SUM | pmErabRelMmeProtS1Cause1 |  | PEG | Y | 1
DC_E_ERBS_EVENTS_EUTRANCELLFDD | pmHoPrepOutS1RejInterEnbInterFreqMiscS1Cause3 | Description: Miscellaneous Group number of failed incoming handover preparations per cause (from 36.413 Section 9.2.1.3 ) Trigger: Reception of HANDOVER PREPARATION FAILURE | numeric(18,0) | SUM | SUM | pmHoPrepOutS1RejInterEnbInterFreqMiscS1Cause3 |  | PEG | Y | 1
DC_E_ERBS_EVENTS_EUTRANCELLFDD | pmHoPrepOutX2RejInterEnbInterFreqRnlX2Cause13 | Description: Radio Network Layer Group number of failed incoming handover preparations per cause (from 36.423 Section 9.2.6) Trigger: Reception of HANDOVER PREPARATION FAILURE | numeric(18,0) | SUM | SUM | pmHoPrepOutX2RejInterEnbInterFreqRnlX2Cause13 |  | PEG | Y | 1
DC_E_ERBS_EVENTS_EUTRANCELLFDD | pmHoPrepOutRejIntraEnbIntraFreqProtX2Cause3 | Description: The number of failed outgoing X2 intra-frequency handover preparations with failure cause belonging to Protocol cause group (separate counter per cause from 36.423 Section9.2.6 ) Trigger: Stepped up for each failed outgoing X2 intra-frequency handover preparation with failure cause belonging to Protocol cause group (Cause determines the counter to step) | numeric(18,0) | SUM | SUM | pmHoPrepOutRejIntraEnbIntraFreqProtX2Cause3 |  | PEG | Y | 1
DC_E_ERBS_EVENTS_EUTRANCELLFDD | pmHoPrepInX2RejRnlX2Cause11 | Description: Radio Network Layer Group number of failed incoming handover preparations per cause (from 36.423 Section9.2.6 ). Trigger: Transmission of HANDOVER PREPARATION FAILURE | numeric(18,0) | SUM | SUM | pmHoPrepInX2RejRnlX2Cause11 |  | PEG | Y | 1
DC_E_ERBS_EVENTS_EUTRANCELLFDD | pmErabModFailCause3 | Description: Number of Initial ERAB modify failures per cause.Trigger: Transmission of E-RAB MODIFY RESPONSE with E-RAB Failed to Modify List IE | numeric(18,0) | SUM | SUM | pmErabModFailCause3 |  | PEG | Y | 1
DC_E_ERBS_EVENTS_EUTRANCELLFDD | pmUeCtxtEstabFailRnlS1Cause4 | Description: Radio Network Layer Group number of Initial Context Establishment failures per cause (from 36.413 Section 9.2.1.3) Trigger: Transmission of INITIAL CONTEXT SETUP FAILURE | numeric(18,0) | SUM | SUM | pmUeCtxtEstabFailRnlS1Cause4 |  | PEG | Y | 1
DC_E_ERBS_EVENTS_EUTRANCELLFDD | pmErabEstabFailAddedRnlS1Cause0 | Description: These Radio Network Layer Group measurements provide the number of additional E-RABs failed to setup per failure cause, i.e. one counter per L3 message failure cause (from 36.413 Section 9.2.1.3 ) Trigger: At transmission by the eNodeB of the E-RAB SETUP RESPONSE message. | numeric(18,0) | SUM | SUM | pmErabEstabFailAddedRnlS1Cause0 |  | PEG | Y | 1
DC_E_ERBS_EVENTS_EUTRANCELLFDD | pmErabEstabFailInitRnlS1Cause29 | Description: These Radio Network Layer Group measurements provide the number of initial E-RABs failed to setup per cause, i.e. one counter per L3 message failure cause (from 36.413 Section 9.2.1.3 ) Trigger: At transmission by the eNodeB of the INITIAL CONTEXT SETUP RESPONSE or the INITIAL CONTEXT SETUP FAILURE message. | numeric(18,0) | SUM | SUM | pmErabEstabFailInitRnlS1Cause29 |  | PEG | Y | 1
DC_E_ERBS_EVENTS_EUTRANCELLFDD | pmUeCtxtRelEnbProtS1Cause6 | Description: This Protocol Group measurement shall provide the number of successful Ue Context release procedures initiated by the eNodeB per cause, i.e. one counter per L3 message release cause (from 36.413 Section 9.2.1.3) Trigger: At transmission by the eNodeB of the UE CONTEXT RELEASE REQUEST. | numeric(18,0) | SUM | SUM | pmUeCtxtRelEnbProtS1Cause6 |  | PEG | Y | 1
DC_E_ERBS_EVENTS_EUTRANCELLFDD | pmHoPrepOutRejTdScdmaProtS1Cause3 | Description: The number of failed outgoing S1 intra-frequency handover preparations to TD-Scdma with failure cause belonging to Protocol cause group (separate counter per cause from 36.413 9.2.1.3 ). Trigger: Stepped up for each failed outgoing X2 intra-frequency handover preparation with failure cause belonging to Protocol cause group (Cause determines the counter to step) | numeric(18,0) | SUM | SUM | pmHoPrepOutRejTdScdmaProtS1Cause3 |  | PEG | Y | 1
DC_E_ERBS_EVENTS_EUTRANCELLFDD | pmHoPrepOutS1RejInterEnbInterFreqProtS1Cause4 | Description: Protocol Group number of failed incoming handover preparations per cause (from 36.413 Section 9.2.1.3 ) Trigger: Reception of HANDOVER PREPARATION FAILURE | numeric(18,0) | SUM | SUM | pmHoPrepOutS1RejInterEnbInterFreqProtS1Cause4 |  | PEG | Y | 1
DC_E_ERBS_EVENTS_EUTRANCELLFDD | pmHoPrepOutRejIntraEnbIntraFreqRnlX2Cause26 | Description: The number of failed outgoing X2 intra-frequency handover preparations with failure cause belonging to Radio Network Layer cause group (separate counter per cause from 36.423 Section9.2.6 ) Trigger: Stepped up for each failed outgoing X2 intra-frequency handover preparation with failure cause belonging to Radio Network Layer cause group (Cause determines the counter to step) | numeric(18,0) | SUM | SUM | pmHoPrepOutRejIntraEnbIntraFreqRnlX2Cause26 |  | PEG | Y | 1
DC_E_ERBS_EVENTS_EUTRANCELLFDD | pmHoPrepOutS1RejInterEnbInterFreqMiscS1Cause5 | Description: Miscellaneous Group number of failed incoming handover preparations per cause (from 36.413 Section 9.2.1.3 ) Trigger: Reception of HANDOVER PREPARATION FAILURE | numeric(18,0) | SUM | SUM | pmHoPrepOutS1RejInterEnbInterFreqMiscS1Cause5 |  | PEG | Y | 1
DC_E_ERBS_EVENTS_EUTRANCELLFDD | pmUeCtxtEstabFailRnlS1Cause19 | Description: Radio Network Layer Group number of Initial Context Establishment failures per cause (from 36.413 Section 9.2.1.3) Trigger: Transmission of INITIAL CONTEXT SETUP FAILURE | numeric(18,0) | SUM | SUM | pmUeCtxtEstabFailRnlS1Cause19 |  | PEG | Y | 1
DC_E_ERBS_EVENTS_EUTRANCELLFDD | pmHoPrepOutRejTdScdmaRnlS1Cause31 | Description: The number of failed outgoing S1 intra-frequency handover preparations to TD-SCdma with failure cause belonging to Radio Network Layer cause group (separate counter per cause from 36.413 Section 9.2.1.3 ) Trigger: Stepped up for each failed outgoing X2 intra-frequency handover preparation with failure cause belonging to Radio Network Layer cause group (Cause determines the counter to step) | numeric(18,0) | SUM | SUM | pmHoPrepOutRejTdScdmaRnlS1Cause31 |  | PEG | Y | 1
DC_E_ERBS_EVENTS_EUTRANCELLFDD | pmHoPrepOutRejIntraEnbIntraFreqProtX2Cause5 | Description: The number of failed outgoing X2 intra-frequency handover preparations with failure cause belonging to Protocol cause group (separate counter per cause from 36.423 Section9.2.6 ) Trigger: Stepped up for each failed outgoing X2 intra-frequency handover preparation with failure cause belonging to Protocol cause group (Cause determines the counter to step) | numeric(18,0) | SUM | SUM | pmHoPrepOutRejIntraEnbIntraFreqProtX2Cause5 |  | PEG | Y | 1
DC_E_ERBS_EVENTS_EUTRANCELLFDD | pmHoPrepInX2RejRnlX2Cause22 | Description: Radio Network Layer Group number of failed incoming handover preparations per cause (from 36.423 Section9.2.6 ). Trigger: Transmission of HANDOVER PREPARATION FAILURE | numeric(18,0) | SUM | SUM | pmHoPrepInX2RejRnlX2Cause22 |  | PEG | Y | 1
DC_E_ERBS_EVENTS_EUTRANCELLFDD | pmHoPrepOutS1RejInterEnbIntraFreqNasS1Cause1 | Description: NAS Group number of failed incoming handover preparations per cause (from 36.413 Section 9.2.1.3 ) Trigger: Reception of HANDOVER PREPARATION FAILURE | numeric(18,0) | SUM | SUM | pmHoPrepOutS1RejInterEnbIntraFreqNasS1Cause1 |  | PEG | Y | 1
DC_E_ERBS_EVENTS_EUTRANCELLFDD | pmAnrNeighbrelAddUtran | Description: The counter is stepped every time the ANR function has added a neighbour Utran cell relation. The counter is created in OSS from the event INTERNAL_EVENT_NEIGHBREL_ADD cause value Utran.Trigger: OSS steps this counter when the following event is received, INTERNAL_EVENT_NEIGHBREL_ADD cause value Utran. New event parameter for runtime. | numeric(18,0) | SUM | SUM | pmAnrNeighbrelAddUtran |  | PEG | Y | 1
DC_E_ERBS_EVENTS_EUTRANCELLFDD | pmErabEstabTimeInitSumQci9 | Description: These measurements shall provide the accumulated procedure times for each successfully established E-RAB part of an Initial Context Setup procedure per QCI, i.e. one counter per QCI value.Trigger: At transmission by the eNodeB of the INITIAL CONTEXT SETUP RESPONSE message to the MME. | numeric(18,0) | SUM | SUM | pmErabEstabTimeInitSumQci9 |  | PEG | Y | 1
DC_E_ERBS_EVENTS_EUTRANCELLFDD | pmErabRelSuccQci5 | Description: These measurements shall provide the number of E-RABs successfully released during a ROP per QCI, i.e. one counter per QCI value.Trigger: At transmission by the eNodeB of the E-RAB RELEASE RESPONSE or UE CONTEXT RELEASE COMPLETE message. | numeric(18,0) | SUM | SUM | pmErabRelSuccQci5 |  | PEG | Y | 1
DC_E_ERBS_EVENTS_EUTRANCELLFDD | pmHoPrepRejInLicMobInterMode | Description: The number of rejected handovers due to no license for Intra-LTE Inter-Mode handover. Trigger: INTERNAL_PROC_HO_PREP_X2_IN, or INTERNAL_PROC_HO_PREP_S1_IN Event counter parameter: EVENT_ARRAY_HO_IN_PREP_ERAB_RESULT The counter should be incremented by one step if the value EVENT_VALUE_FAILED_LICENSE_INTRA_LTE_INTER_MODE_HANDOVER occurs at least once in the array. | numeric(18,0) | SUM | SUM | pmHoPrepRejInLicMobInterMode |  | PEG | Y | 1
DC_E_ERBS_EVENTS_EUTRANCELLFDD | pmHoPrepInS1RejRnlS1Cause23 | Description: Radio Network Layer Group number of failed incoming handover preparations per cause (from 36.413 Section 9.2.1.3 ) Trigger: Transmission of HANDOVER PREPARATION FAILURE | numeric(18,0) | SUM | SUM | pmHoPrepInS1RejRnlS1Cause23 |  | PEG | Y | 1
DC_E_ERBS_EVENTS_EUTRANCELLFDD | pmHoPrepOutX2RejInterEnbInterFreqRnlX2Cause27 | Description: Radio Network Layer Group number of failed incoming handover preparations per cause (from 36.423 Section 9.2.6) Trigger: Reception of HANDOVER PREPARATION FAILURE | numeric(18,0) | SUM | SUM | pmHoPrepOutX2RejInterEnbInterFreqRnlX2Cause27 |  | PEG | Y | 1
DC_E_ERBS_EVENTS_EUTRANCELLFDD | pmUeCtxtRelMmeProtS1Cause2 | Description: This Protocol Group measurement shall provide the number of successful Ue Context release procedures, initiated by the Mme per cause, i.e. one counter per L3 message release cause (from 36.413 Section 9.2.1.3) Trigger: At reception by the eNodeB of the UE CONTEXT RELEASE COMMAND. | numeric(18,0) | SUM | SUM | pmUeCtxtRelMmeProtS1Cause2 |  | PEG | Y | 1
DC_E_ERBS_EVENTS_EUTRANCELLFDD | pmHoPrepInS1RejRnlS1Cause7 | Description: Radio Network Layer Group number of failed incoming handover preparations per cause (from 36.413 Section 9.2.1.3 ) Trigger: Transmission of HANDOVER PREPARATION FAILURE | numeric(18,0) | SUM | SUM | pmHoPrepInS1RejRnlS1Cause7 |  | PEG | Y | 1
DC_E_ERBS_EVENTS_EUTRANCELLFDD | pmHoPrepInX2RejMiscX2Cause3 | Description: Miscellaneous Group number of failed incoming handover preparations per cause (from 36.423 Section9.2.6 ) Trigger: Transmission of HANDOVER PREPARATION FAILURE | numeric(18,0) | SUM | SUM | pmHoPrepInX2RejMiscX2Cause3 |  | PEG | Y | 1
DC_E_ERBS_EVENTS_EUTRANCELLFDD | pmHoPrepOutS1RejInterEnbIntraFreqRnlS1Cause32 | Description: Radio Network Layer Group number of failed incoming handover preparations per cause (from 36.413 Section 9.2.1.3 ) Trigger: Reception of HANDOVER PREPARATION FAILURE | numeric(18,0) | SUM | SUM | pmHoPrepOutS1RejInterEnbIntraFreqRnlS1Cause32 |  | PEG | Y | 1
DC_E_ERBS_EVENTS_EUTRANCELLFDD | pmErabEstabTimeAddedSumQci4 | Description: These measurements shall provide the accumulated procedure times for each successfully established E-RAB part of an E-RAB Setup procedure per QCI, i.e. one counter per QCI value.Trigger: At transmission by the eNodeB of the corresponding E-RAB SETUP RESPONSE message. | numeric(18,0) | SUM | SUM | pmErabEstabTimeAddedSumQci4 |  | PEG | Y | 1
DC_E_ERBS_EVENTS_EUTRANCELLFDD | pmUeCtxtRelEnbRnlS1Cause33 | Description: This Radio Network Layer Group measurement shall provide the number of successful Ue Context release procedures initiated by the eNodeB per cause, i.e. one counter per L3 message release cause (from 36.413 Section 9.2.1.3) Trigger: At transmission by the eNodeB of the UE CONTEXT RELEASE REQUEST. | numeric(18,0) | SUM | SUM | pmUeCtxtRelEnbRnlS1Cause33 |  | PEG | Y | 1
DC_E_ERBS_EVENTS_EUTRANCELLFDD | pmUeCtxtRelTimeX2HoSum | Description: This measurement shall provide the aggregated time for all X2 HO related Ue context releases completed during the ROP.Trigger: Start trigger is at reception by the source eNodeB of the X2AP UE CONTEXT RELEASE message from the target eNodeB. Stop trigger is when the UE context release has been completed by eNodeB. | numeric(18,0) | SUM | SUM | pmUeCtxtRelTimeX2HoSum |  | PEG | Y | 1
DC_E_ERBS_EVENTS_EUTRANCELLFDD | pmHoPrepInRejTdScdmaRnlS1Cause10 | Description: The number of failed incoming UTRAN handover preparations with failure cause belonging to Radio Network Layer cause group (separate counter per cause) Trigger: Stepped up for each failed incoming UTRAN handover preparation with failure cause belonging to Radio Network Layer cause group (Cause determines the counter to step) | numeric(18,0) | SUM | SUM | pmHoPrepInRejUtranRnlS1Cause10 |  | PEG | Y | 1
DC_E_ERBS_EVENTS_EUTRANCELLFDD | pmRrcConnEstabFailCause9 | Description: These measurements shall provide the number of failed RRC establishments per cause except for the following causes: EVENT_VALUE_FAILURE_IN_RADIO_PROCEDURE EVENT_VALUE_LACK_OF_RESOURCES EVENT_VALUE_UNSPECIFIED Trigger: The RRC connection establishment procedure | numeric(18,0) | SUM | SUM | pmRrcConnEstabFailCause9 |  | PEG | Y | 1
DC_E_ERBS_EVENTS_EUTRANCELLFDD | pmHoPrepOutS1RejInterEnbInterFreqRnlS1Cause19 | Description: Radio Network Layer Group number of failed incoming handover preparations per cause (from 36.413 Section 9.2.1.3 ) Trigger: Reception of HANDOVER PREPARATION FAILURE | numeric(18,0) | SUM | SUM | pmHoPrepOutS1RejInterEnbInterFreqRnlS1Cause19 |  | PEG | Y | 1
DC_E_ERBS_EVENTS_EUTRANCELLFDD | pmHoPrepOutRejTdScdmaRnlS1Cause13 | Description: The number of failed outgoing S1 intra-frequency handover preparations to TD-SCdma with failure cause belonging to Radio Network Layer cause group (separate counter per cause from 36.413 Section 9.2.1.3 ) Trigger: Stepped up for each failed outgoing X2 intra-frequency handover preparation with failure cause belonging to Radio Network Layer cause group (Cause determines the counter to step) | numeric(18,0) | SUM | SUM | pmHoPrepOutRejTdScdmaRnlS1Cause13 |  | PEG | Y | 1
DC_E_ERBS_EVENTS_EUTRANCELLFDD | pmHoPrepOutX2RejInterEnbInterFreqProtX2Cause3 | Description: Protocol Group number of failed incoming handover preparations per cause (from 36.423 Section 9.2.6) Trigger: Reception of HANDOVER PREPARATION FAILURE | numeric(18,0) | SUM | SUM | pmHoPrepOutX2RejInterEnbInterFreqProtX2Cause3 |  | PEG | Y | 1
DC_E_ERBS_EVENTS_EUTRANCELLFDD | pmHoPrepInS1RejRnlS1Cause5 | Description: Radio Network Layer Group number of failed incoming handover preparations per cause (from 36.413 Section 9.2.1.3 ) Trigger: Transmission of HANDOVER PREPARATION FAILURE | numeric(18,0) | SUM | SUM | pmHoPrepInS1RejRnlS1Cause5 |  | PEG | Y | 1
DC_E_ERBS_EVENTS_EUTRANCELLFDD | pmHoPrepOutS1RejInterEnbInterFreqRnlS1Cause32 | Description: Radio Network Layer Group number of failed incoming handover preparations per cause (from 36.413 Section 9.2.1.3 ) Trigger: Reception of HANDOVER PREPARATION FAILURE | numeric(18,0) | SUM | SUM | pmHoPrepOutS1RejInterEnbInterFreqRnlS1Cause32 |  | PEG | Y | 1
DC_E_ERBS_EVENTS_EUTRANCELLFDD | pmUeCtxtEstabFailMiscS1Cause4 | Description: Miscellaneous Group number of Initial Context Establishment failures per cause (from 36.413 Section 9.2.1.3) Trigger: Transmission of INITIAL CONTEXT SETUP FAILURE | numeric(18,0) | SUM | SUM | pmUeCtxtEstabFailMiscS1Cause4 |  | PEG | Y | 1
DC_E_ERBS_EVENTS_EUTRANCELLFDD | pmHoPrepInAttTdScdma | Description: The number of incoming UTRAN handover preparation attempts Trigger: Stepped for each incoming UTRAN handover preparation attempt | numeric(18,0) | SUM | SUM | pmHoPrepInAttUtran |  | PEG | Y | 1
DC_E_ERBS_EVENTS_EUTRANCELLFDD | pmHoPrepInRejTdScdmaTranS1Cause0 | Description: The number of failed outgoing UTRAN handover preparations with failure cause belonging to Transport Network Layer cause group (from 36.413 Section 9.2.1.3 ) Condition: Stepped up for each failed outgoing UTRAN handover preparation with failure cause to belonging to Transport Network Layer cause group | numeric(18,0) | SUM | SUM | pmHoPrepInRejUtranTranS1Cause0 |  | PEG | Y | 0
DC_E_ERBS_EVENTS_EUTRANCELLFDD | pmHoPrepOutS1RejInterEnbIntraFreqRnlS1Cause15 | Description: Radio Network Layer Group number of failed incoming handover preparations per cause (from 36.413 Section 9.2.1.3 ) Trigger: Reception of HANDOVER PREPARATION FAILURE | numeric(18,0) | SUM | SUM | pmHoPrepOutS1RejInterEnbIntraFreqRnlS1Cause15 |  | PEG | Y | 1
DC_E_ERBS_EVENTS_EUTRANCELLFDD | pmHoPrepOutRejIntraEnbInterFreqMiscX2Cause3 | Description: The number of failed outgoing X2 inter-frequency handover preparations with failure cause belonging to Miscellaneous cause group (separate counter per group per cause from 36.423 Section9.2.6 ) Trigger: Stepped up for each failed outgoing X2 inter-frequency preparation with failure cause belonging to Miscellaneous cause group (Cause determines the counter to step) | numeric(18,0) | SUM | SUM | pmHoPrepOutRejIntraEnbInterFreqMiscX2Cause3 |  | PEG | Y | 1
DC_E_ERBS_EVENTS_EUTRANCELLFDD | pmHoPrepOutRejTdScdmaRnlS1Cause6 | Description: The number of failed outgoing S1 intra-frequency handover preparations to TD-SCdma with failure cause belonging to Radio Network Layer cause group (separate counter per cause from 36.413 Section 9.2.1.3 ) Trigger: Stepped up for each failed outgoing X2 intra-frequency handover preparation with failure cause belonging to Radio Network Layer cause group (Cause determines the counter to step) | numeric(18,0) | SUM | SUM | pmHoPrepOutRejTdScdmaRnlS1Cause6 |  | PEG | Y | 1
DC_E_ERBS_EVENTS_EUTRANCELLFDD | pmErabModFailCause2 | Description: Number of Initial ERAB modify failures per cause.Trigger: Transmission of E-RAB MODIFY RESPONSE with E-RAB Failed to Modify List IE | numeric(18,0) | SUM | SUM | pmErabModFailCause2 |  | PEG | Y | 1
DC_E_ERBS_EVENTS_EUTRANCELLFDD | pmErabEstabFailInitMiscS1Cause1 | Description: These Miscellaneous Group measurements provide the number of initial E-RABs failed to setup per cause, i.e. one counter per L3 message failure cause (from 36.413 Section 9.2.1.3 ) Trigger: At transmission by the eNodeB of the INITIAL CONTEXT SETUP RESPONSE or the INITIAL CONTEXT SETUP FAILURE message. | numeric(18,0) | SUM | SUM | pmErabEstabFailInitMiscS1Cause1 |  | PEG | Y | 1
DC_E_ERBS_EVENTS_EUTRANCELLFDD | pmErabEstabFailAddedRnlS1Cause21 | Description: These Radio Network Layer Group measurements provide the number of additional E-RABs failed to setup per failure cause, i.e. one counter per L3 message failure cause (from 36.413 Section 9.2.1.3 ) Trigger: At transmission by the eNodeB of the E-RAB SETUP RESPONSE message. | numeric(18,0) | SUM | SUM | pmErabEstabFailAddedRnlS1Cause21 |  | PEG | Y | 1
DC_E_ERBS_EVENTS_EUTRANCELLFDD | pmHoPrepInS1RejRnlS1Cause6 | Description: Radio Network Layer Group number of failed incoming handover preparations per cause (from 36.413 Section 9.2.1.3 ) Trigger: Transmission of HANDOVER PREPARATION FAILURE | numeric(18,0) | SUM | SUM | pmHoPrepInS1RejRnlS1Cause6 |  | PEG | Y | 1
DC_E_ERBS_EVENTS_EUTRANCELLFDD | pmUeCtxtEstabFailNasS1Cause1 | Description: NAS Group number of Initial Context Establishment failures per cause (from 36.413 Section 9.2.1.3) Trigger: Transmission of INITIAL CONTEXT SETUP FAILURE | numeric(18,0) | SUM | SUM | pmUeCtxtEstabFailNasS1Cause1 |  | PEG | Y | 1
DC_E_ERBS_EVENTS_EUTRANCELLFDD | pmRrcConnEstabFailCause18 | Description: These measurements shall provide the number of failed RRC establishments per cause except for the following causes: EVENT_VALUE_FAILURE_IN_RADIO_PROCEDURE EVENT_VALUE_LACK_OF_RESOURCES EVENT_VALUE_UNSPECIFIED Trigger: The RRC connection establishment procedure | numeric(18,0) | SUM | SUM | pmRrcConnEstabFailCause18 |  | PEG | Y | 1
DC_E_ERBS_EVENTS_EUTRANCELLFDD | pmUeCtxtRelMmeRnlS1Cause2 | Description: This Radio Network Layer Group measurement shall provide the number of successful Ue Context release procedures, initiated by the Mme per cause, i.e. one counter per L3 message release cause (from 36.413 Section 9.2.1.3) Trigger: At reception by the eNodeB of the UE CONTEXT RELEASE COMMAND. | numeric(18,0) | SUM | SUM | pmUeCtxtRelMmeRnlS1Cause2 |  | PEG | Y | 1
DC_E_ERBS_EVENTS_EUTRANCELLFDD | pmRrcConnReconfDrxSucc | Description: The total number of successful RRC Connection Reconfiguration Procedures (no mobility info) which triggered by 'ANR' or 'Non-planned PCI Range' or 'Mobility to CSG Cells' to reconfigure the Non-AG capable UE. Trigger: OSS steps this counter when the pmEvent INTERNAL_PROC_EVENT_RRC_CONN_RECONF_NO_MOB is received which Reconfiguration result is 'successful', and cause value is 'CGI for ANR' or 'CGI for Non-planned PCI' or 'CGI for CSG Cell' with DRX. | numeric(18,0) | SUM | SUM | pmRrcConnReconfDrxSucc |  | PEG | Y | 1
DC_E_ERBS_EVENTS_EUTRANCELLFDD | pmHoPrepOutRejIntraEnbInterFreqMiscX2Cause4 | Description: The number of failed outgoing X2 inter-frequency handover preparations with failure cause belonging to Miscellaneous cause group (separate counter per group per cause from 36.423 Section9.2.6 ) Trigger: Stepped up for each failed outgoing X2 inter-frequency preparation with failure cause belonging to Miscellaneous cause group (Cause determines the counter to step) | numeric(18,0) | SUM | SUM | pmHoPrepOutRejIntraEnbInterFreqMiscX2Cause4 |  | PEG | Y | 1
DC_E_ERBS_EVENTS_EUTRANCELLFDD | pmHoPrepOutRejTdScdmaRnlS1Cause8 | Description: The number of failed outgoing S1 intra-frequency handover preparations to TD-SCdma with failure cause belonging to Radio Network Layer cause group (separate counter per cause from 36.413 Section 9.2.1.3 ) Trigger: Stepped up for each failed outgoing X2 intra-frequency handover preparation with failure cause belonging to Radio Network Layer cause group (Cause determines the counter to step) | numeric(18,0) | SUM | SUM | pmHoPrepOutRejTdScdmaRnlS1Cause8 |  | PEG | Y | 1
DC_E_ERBS_EVENTS_EUTRANCELLFDD | pmErabRelMmeRnlS1Cause5 | Description: These Radio Network Layer Group measurements provide the number of E-RABs requested to release, initiated by the MME per cause, i.e. one counter per L3 message release cause (from 36.413 Section 9.2.1.3 ). Trigger: At reception by the eNodeB of the UE CONTEXT RELEASE COMMAND and at reception by the eNodeB of the E-RAB RELEASE COMMAND. | numeric(18,0) | SUM | SUM | pmErabRelMmeRnlS1Cause5 |  | PEG | Y | 1
DC_E_ERBS_EVENTS_EUTRANCELLFDD | pmErabRelMmeTranS1Cause0 | Description: These Radio Network Layer Group measurements provide the number of E-RABs requested to release, initiated by the MME per cause, i.e. one counter per L3 message release cause (from 36.413 Section 9.2.1.3 ). Trigger: At reception by the eNodeB of the UE CONTEXT RELEASE COMMAND and at reception by the eNodeB of the E-RAB RELEASE COMMAND. | numeric(18,0) | SUM | SUM | pmErabRelMmeTranS1Cause0 |  | PEG | Y | 1
DC_E_ERBS_EVENTS_EUTRANCELLFDD | pmUeCtxtRelEnbRnlS1Cause32 | Description: This Radio Network Layer Group measurement shall provide the number of successful Ue Context release procedures initiated by the eNodeB per cause, i.e. one counter per L3 message release cause (from 36.413 Section 9.2.1.3) Trigger: At transmission by the eNodeB of the UE CONTEXT RELEASE REQUEST. | numeric(18,0) | SUM | SUM | pmUeCtxtRelEnbRnlS1Cause32 |  | PEG | Y | 1
DC_E_ERBS_EVENTS_EUTRANCELLFDD | pmErabEstabFailInitRnlS1Cause27 | Description: These Radio Network Layer Group measurements provide the number of initial E-RABs failed to setup per cause, i.e. one counter per L3 message failure cause (from 36.413 Section 9.2.1.3 ) Trigger: At transmission by the eNodeB of the INITIAL CONTEXT SETUP RESPONSE or the INITIAL CONTEXT SETUP FAILURE message. | numeric(18,0) | SUM | SUM | pmErabEstabFailInitRnlS1Cause27 |  | PEG | Y | 1
DC_E_ERBS_EVENTS_EUTRANCELLFDD | pmErabRelEnbRnlS1Cause36 | Description: These Radio Network layer Group measurements provide the number of E-RABs requested to release, initiated by eNodeB, per cause, i.e. one counter per L3 message release cause (from 36.413 Section 9.2.1.3) Trigger: At transmission by the eNodeB of the UE CONTEXT RELEASE REQUEST message. | numeric(18,0) | SUM | SUM | pmErabRelEnbRnlS1Cause36 |  | PEG | Y | 1
DC_E_ERBS_EVENTS_EUTRANCELLFDD | pmErabEstabFailAddedRnlS1Cause24 | Description: These Radio Network Layer Group measurements provide the number of additional E-RABs failed to setup per failure cause, i.e. one counter per L3 message failure cause (from 36.413 Section 9.2.1.3 ) Trigger: At transmission by the eNodeB of the E-RAB SETUP RESPONSE message. | numeric(18,0) | SUM | SUM | pmErabEstabFailAddedRnlS1Cause24 |  | PEG | Y | 1
DC_E_ERBS_EVENTS_EUTRANCELLFDD | pmS1NasNonDelivIndMiscS1Cause3 | These Miscellaneous Group measurements shall provide the number of non deliveries of NAS messages per cause, i.e. one counter per L3 message cause of non delivery (from 36.413 Section 9.2.1.3) Trigger: At transmission by the eNodeB of the NAS NON DELIVERY INDICATION message. | numeric(18,0) | SUM | SUM | pmS1NasNonDelivIndMiscS1Cause3 |  | PEG | Y | 1
DC_E_ERBS_EVENTS_EUTRANCELLFDD | pmHoPrepOutX2RejInterEnbIntraFreqRnlX2Cause6 | Description: Radio Network Layer Group number of failed incoming handover preparations per cause (from 36.423 Section 9.2.6) Trigger: Reception of HANDOVER PREPARATION FAILURE | numeric(18,0) | SUM | SUM | pmHoPrepOutX2RejInterEnbIntraFreqRnlX2Cause6 |  | PEG | Y | 1
DC_E_ERBS_EVENTS_EUTRANCELLFDD | pmHoPrepOutS1RejInterEnbIntraFreqRnlS1Cause25 | Description: Radio Network Layer Group number of failed incoming handover preparations per cause (from 36.413 Section 9.2.1.3 ) Trigger: Reception of HANDOVER PREPARATION FAILURE | numeric(18,0) | SUM | SUM | pmHoPrepOutS1RejInterEnbIntraFreqRnlS1Cause25 |  | PEG | Y | 1
DC_E_ERBS_EVENTS_EUTRANCELLFDD | pmHoPrepOutRejIntraEnbIntraFreqRnlX2Cause17 | Description: The number of failed outgoing X2 intra-frequency handover preparations with failure cause belonging to Radio Network Layer cause group (separate counter per cause from 36.423 Section9.2.6 ) Trigger: Stepped up for each failed outgoing X2 intra-frequency handover preparation with failure cause belonging to Radio Network Layer cause group (Cause determines the counter to step) | numeric(18,0) | SUM | SUM | pmHoPrepOutRejIntraEnbIntraFreqRnlX2Cause17 |  | PEG | Y | 1
DC_E_ERBS_EVENTS_EUTRANCELLFDD | pmUeCtxtRelMmeNasS1Cause1 | Description: This NAS Group measurement shall provide the number of successful Ue Context release procedures, initiated by the Mme per cause, i.e. one counter per L3 message release cause (from 36.413 Section 9.2.1.3) Trigger: At reception by the eNodeB of the UE CONTEXT RELEASE COMMAND. | numeric(18,0) | SUM | SUM | pmUeCtxtRelMmeNasS1Cause1 |  | PEG | Y | 1
DC_E_ERBS_EVENTS_EUTRANCELLFDD | pmErabRelMmeProtS1Cause4 | Description: These Protocol Group measurements provide the number of E-RABs requested to release, initiated by the MME per cause, i.e. one counter per L3 message release cause (from 36.413 Section 9.2.1.3 ). Trigger: At reception by the eNodeB of the UE CONTEXT RELEASE COMMAND and at reception by the eNodeB of the E-RAB RELEASE COMMAND. | numeric(18,0) | SUM | SUM | pmErabRelMmeProtS1Cause4 |  | PEG | Y | 1
DC_E_ERBS_EVENTS_EUTRANCELLFDD | pmHoPrepOutX2RejInterEnbInterFreqMiscX2Cause1 | Description: Miscellaneous Group number of failed incoming handover preparations per cause (from 36.423 Section 9.2.6) Trigger: Reception of HANDOVER PREPARATION FAILURE | numeric(18,0) | SUM | SUM | pmHoPrepOutX2RejInterEnbInterFreqMiscX2Cause1 |  | PEG | Y | 1
DC_E_ERBS_EVENTS_EUTRANCELLFDD | pmHoExecOutS1AttInterEnb | Description: The number of successful outgoing S1 inter-frequency or intra-frequency handover executions.Trigger: Stepped up for each successful outgoing S1 inter-frequency or intra-frequency handover execution | numeric(18,0) | SUM | SUM | pmHoExecOutS1AttInterEnb |  | PEG | Y | 1
DC_E_ERBS_EVENTS_EUTRANCELLFDD | pmUeCtxtRelEnbNasS1Cause3 | Description: This NAS Group measurement shall provide the number of successful Ue Context release procedures initiated by the eNodeB per cause, i.e. one counter per L3 message release cause (from 36.413 Section 9.2.1.3) Trigger: At transmission by the eNodeB of the UE CONTEXT RELEASE REQUEST. | numeric(18,0) | SUM | SUM | pmUeCtxtRelEnbNasS1Cause3 |  | PEG | Y | 1
DC_E_ERBS_EVENTS_EUTRANCELLFDD | pmHoPrepOutX2AttInterEnb | Description: The number of outgoing X2 inter-frequency or intra-frequency handover preparation attempts.Trigger: Stepped up for each outgoing X2 inter-frequency or intra-frequency handover preparation attempt | numeric(18,0) | SUM | SUM | pmHoPrepOutX2AttInterEnb |  | PEG | Y | 1
DC_E_ERBS_EVENTS_EUTRANCELLFDD | pmUeCtxtEstabFailRnlS1Cause17 | Description: Radio Network Layer Group number of Initial Context Establishment failures per cause (from 36.413 Section 9.2.1.3) Trigger: Transmission of INITIAL CONTEXT SETUP FAILURE | numeric(18,0) | SUM | SUM | pmUeCtxtEstabFailRnlS1Cause17 |  | PEG | Y | 1
DC_E_ERBS_EVENTS_EUTRANCELLFDD | pmUeCtxtRelMmeProtS1Cause5 | Description: This Protocol Group measurement shall provide the number of successful Ue Context release procedures, initiated by the Mme per cause, i.e. one counter per L3 message release cause (from 36.413 Section 9.2.1.3) Trigger: At reception by the eNodeB of the UE CONTEXT RELEASE COMMAND. | numeric(18,0) | SUM | SUM | pmUeCtxtRelMmeProtS1Cause5 |  | PEG | Y | 1
DC_E_ERBS_EVENTS_EUTRANCELLFDD | pmRrcConnReestSuccUeUnknown | The number of RRC Connection Reestablishment successes when UE is unknown.Trigger: If the RRC Connection Reestablishment succeeds when the UE identity in the RRC Connection Reestablishment Request message was unknown. | numeric(18,0) | SUM | SUM | pmRrcConnReestSuccUeUnknown |  | PEG | Y | 1
DC_E_ERBS_EVENTS_EUTRANCELLFDD | pmUeCtxtEstabFailTranS1Cause0 | Description: Transport Group number of Initial Context Establishment failures per cause (from 36.413 Section 9.2.1.3) Trigger: Transmission of INITIAL CONTEXT SETUP FAILURE | numeric(18,0) | SUM | SUM | pmUeCtxtEstabFailTranS1Cause0 |  | PEG | Y | 1
DC_E_ERBS_EVENTS_EUTRANCELLFDD | pmUeCtxtRelMmeRnlS1Cause19 | Description: This Radio Network Layer Group measurement shall provide the number of successful Ue Context release procedures, initiated by the Mme per cause, i.e. one counter per L3 message release cause (from 36.413 Section 9.2.1.3) Trigger: At reception by the eNodeB of the UE CONTEXT RELEASE COMMAND. | numeric(18,0) | SUM | SUM | pmUeCtxtRelMmeRnlS1Cause19 |  | PEG | Y | 1
DC_E_ERBS_EVENTS_EUTRANCELLFDD | pmErabRelEnbRnlS1Cause2 | Description: These Radio Network layer Group measurements provide the number of E-RABs requested to release, initiated by eNodeB, per cause, i.e. one counter per L3 message release cause (from 36.413 Section 9.2.1.3) Trigger: At transmission by the eNodeB of the UE CONTEXT RELEASE REQUEST message. | numeric(18,0) | SUM | SUM | pmErabRelEnbRnlS1Cause2 |  | PEG | Y | 1
DC_E_ERBS_EVENTS_EUTRANCELLFDD | pmHoPrepInRejTdScdmaNasS1Cause4 | Description: The number of failed incoming UTRAN handover preparations with failure cause belonging to NAS cause group (separate counter per cause) Trigger: Stepped up for each failed incoming UTRAN handover preparation with failure cause belonging to NAS cause group (Cause determines the counter to step) | numeric(18,0) | SUM | SUM | pmHoPrepInRejUtranNasS1Cause4 |  | PEG | Y | 1
DC_E_ERBS_EVENTS_EUTRANCELLFDD | pmHoPrepOutRejIntraEnbIntraFreqMiscX2Cause2 | Description: The number of failed outgoing X2 intra-frequency handover preparations with failure cause belonging to Miscellaneous cause group (separate counter per cause from 36.423 Section9.2.6 ) Trigger: Stepped up for each failed outgoing X2 intra-frequency preparation with failure cause belonging to Miscellaneous cause group (Cause determines the counter to step) | numeric(18,0) | SUM | SUM | pmHoPrepOutRejIntraEnbIntraFreqMiscX2Cause2 |  | PEG | Y | 1
DC_E_ERBS_EVENTS_EUTRANCELLFDD | pmUeCtxtRelMmeRnlS1Cause23 | Description: This Radio Network Layer Group measurement shall provide the number of successful Ue Context release procedures, initiated by the Mme per cause, i.e. one counter per L3 message release cause (from 36.413 Section 9.2.1.3) Trigger: At reception by the eNodeB of the UE CONTEXT RELEASE COMMAND. | numeric(18,0) | SUM | SUM | pmUeCtxtRelMmeRnlS1Cause23 |  | PEG | Y | 1
DC_E_ERBS_EVENTS_EUTRANCELLFDD | pmUeCtxtEstabFailRnlS1Cause22 | Description: Radio Network Layer Group number of Initial Context Establishment failures per cause (from 36.413 Section 9.2.1.3) Trigger: Transmission of INITIAL CONTEXT SETUP FAILURE | numeric(18,0) | SUM | SUM | pmUeCtxtEstabFailRnlS1Cause22 |  | PEG | Y | 1
DC_E_ERBS_EVENTS_EUTRANCELLFDD | pmErabRelEnbNasS1Cause1 | Description: These NAS Group measurements provide the number of E-RABs requested to release, initiated by eNodeB, per cause, i.e. one counter per L3 message release cause (from 36.413 Section 9.2.1.3) Trigger: At transmission by the eNodeB of the UE CONTEXT RELEASE REQUEST message. | numeric(18,0) | SUM | SUM | pmErabRelEnbNasS1Cause1 |  | PEG | Y | 1
DC_E_ERBS_EVENTS_EUTRANCELLFDD | pmErabRelEnbProtS1Cause3 | Description: These Protocol Layer Group measurements provide the number of E-RABs requested to release, initiated by eNodeB, per cause, i.e. one counter per L3 message release cause (from 36.413 Section 9.2.1.3) Trigger: At transmission by the eNodeB of the UE CONTEXT RELEASE REQUEST message. | numeric(18,0) | SUM | SUM | pmErabRelEnbProtS1Cause3 |  | PEG | Y | 1
DC_E_ERBS_EVENTS_EUTRANCELLFDD | pmHoPrepOutRejTdScdmaRnlS1Cause21 | Description: The number of failed outgoing S1 intra-frequency handover preparations to TD-SCdma with failure cause belonging to Radio Network Layer cause group (separate counter per cause from 36.413 Section 9.2.1.3 ) Trigger: Stepped up for each failed outgoing X2 intra-frequency handover preparation with failure cause belonging to Radio Network Layer cause group (Cause determines the counter to step) | numeric(18,0) | SUM | SUM | pmHoPrepOutRejTdScdmaRnlS1Cause21 |  | PEG | Y | 1
DC_E_ERBS_EVENTS_EUTRANCELLFDD | pmHoPrepOutRejTdScdmaRnlS1Cause33 | Description: The number of failed outgoing S1 intra-frequency handover preparations to TD-SCdma with failure cause belonging to Radio Network Layer cause group (separate counter per cause from 36.413 Section 9.2.1.3 ) Trigger: Stepped up for each failed outgoing X2 intra-frequency handover preparation with failure cause belonging to Radio Network Layer cause group (Cause determines the counter to step) | numeric(18,0) | SUM | SUM | pmHoPrepOutRejTdScdmaRnlS1Cause33 |  | PEG | Y | 1
DC_E_ERBS_EVENTS_EUTRANCELLFDD | pmHoPrepOutX2RejInterEnbInterFreqRnlX2Cause12 | Description: Radio Network Layer Group number of failed incoming handover preparations per cause (from 36.423 Section 9.2.6) Trigger: Reception of HANDOVER PREPARATION FAILURE | numeric(18,0) | SUM | SUM | pmHoPrepOutX2RejInterEnbInterFreqRnlX2Cause12 |  | PEG | Y | 1
DC_E_ERBS_EVENTS_EUTRANCELLFDD | pmErabEstabFailInitNasS1Cause2 | Description: These NAS Group measurements provide the number of initial E-RABs failed to setup per cause, i.e. one counter per L3 message failure cause (from 36.413 Section 9.2.1.3 ) Trigger: At transmission by the eNodeB of the INITIAL CONTEXT SETUP RESPONSE or the INITIAL CONTEXT SETUP FAILURE message. | numeric(18,0) | SUM | SUM | pmErabEstabFailInitNasS1Cause2 |  | PEG | Y | 1
DC_E_ERBS_EVENTS_EUTRANCELLFDD | pmUeCtxtRelEnbMiscS1Cause2 | Description: This Miscellaneous Group measurement shall provide the number of successful Ue Context release procedures initiated by the eNodeB per cause, i.e. one counter per L3 message release cause (from 36.413 Section 9.2.1.3) Trigger: At transmission by the eNodeB of the UE CONTEXT RELEASE REQUEST. | numeric(18,0) | SUM | SUM | pmUeCtxtRelEnbMiscS1Cause2 |  | PEG | Y | 1
DC_E_ERBS_EVENTS_EUTRANCELLFDD | pmUeCtxtEstabFailRnlS1Cause27 | Description: Radio Network Layer Group number of Initial Context Establishment failures per cause (from 36.413 Section 9.2.1.3) Trigger: Transmission of INITIAL CONTEXT SETUP FAILURE | numeric(18,0) | SUM | SUM | pmUeCtxtEstabFailRnlS1Cause27 |  | PEG | Y | 1
DC_E_ERBS_EVENTS_EUTRANCELLFDD | pmHoPrepOutS1RejInterEnbIntraFreqProtS1Cause5 | Description: Protocol Group number of failed incoming handover preparations per cause (from 36.413 Section 9.2.1.3 ) Trigger: Reception of HANDOVER PREPARATION FAILURE | numeric(18,0) | SUM | SUM | pmHoPrepOutS1RejInterEnbIntraFreqProtS1Cause5 |  | PEG | Y | 1
DC_E_ERBS_EVENTS_EUTRANCELLFDD | pmHoPrepOutX2RejInterEnbIntraFreqRnlX2Cause14 | Description: Radio Network Layer Group number of failed incoming handover preparations per cause (from 36.423 Section 9.2.6) Trigger: Reception of HANDOVER PREPARATION FAILURE | numeric(18,0) | SUM | SUM | pmHoPrepOutX2RejInterEnbIntraFreqRnlX2Cause14 |  | PEG | Y | 1
DC_E_ERBS_EVENTS_EUTRANCELLFDD | pmHoPrepInRejTdScdmaRnlS1Cause35 | Description: The number of failed incoming UTRAN handover preparations with failure cause belonging to Radio Network Layer cause group (separate counter per cause) Trigger: Stepped up for each failed incoming UTRAN handover preparation with failure cause belonging to Radio Network Layer cause group (Cause determines the counter to step) | numeric(18,0) | SUM | SUM | pmHoPrepInRejUtranRnlS1Cause35 |  | PEG | Y | 1
DC_E_ERBS_EVENTS_EUTRANCELLFDD | pmHoPrepOutRejIntraEnbInterFreqRnlX2Cause20 | Description: The number of failed outgoing X2 inter-frequency handover preparations with failure cause belonging to Radio Network Layer cause group (separate counter per cause from 36.423 Section9.2.6 ) Trigger: Stepped up for each failed outgoing X2 inter-frequency handover preparation with failure cause belonging to Radio Network Layer cause group (Cause determines the counter to step) | numeric(18,0) | SUM | SUM | pmHoPrepOutRejIntraEnbInterFreqRnlX2Cause20 |  | PEG | Y | 1
DC_E_ERBS_EVENTS_EUTRANCELLFDD | pmUeCtxtRelMmeTranS1Cause0 | Description: This Transport Group measurement shall provide the number of successful Ue Context release procedures, initiated by the Mme per cause, i.e. one counter per L3 message release cause (from 36.413 Section 9.2.1.3) Trigger: At reception by the eNodeB of the UE CONTEXT RELEASE COMMAND. | numeric(18,0) | SUM | SUM | pmUeCtxtRelMmeTranS1Cause0 |  | PEG | Y | 1
DC_E_ERBS_EVENTS_EUTRANCELLFDD | pmRrcConnReestAttRecf | Description: The number of RRC Connection Reestablishment attempts with cause 'reconfigurationFailure'. Trigger: An RRC Connection Reestablishment Request message is received with cause 'reconfigurationFailure'. | numeric(18,0) | SUM | SUM | pmRrcConnReestAttRecf |  | PEG | Y | 1
DC_E_ERBS_EVENTS_EUTRANCELLFDD | pmHoPrepInRejTdScdmaRnlS1Cause28 | Description: The number of failed incoming UTRAN handover preparations with failure cause belonging to Radio Network Layer cause group (separate counter per cause) Trigger: Stepped up for each failed incoming UTRAN handover preparation with failure cause belonging to Radio Network Layer cause group (Cause determines the counter to step) | numeric(18,0) | SUM | SUM | pmHoPrepInRejUtranRnlS1Cause28 |  | PEG | Y | 1
DC_E_ERBS_EVENTS_EUTRANCELLFDD | pmErabRelMmeRnlS1Cause12 | Description: These Radio Network Layer Group measurements provide the number of E-RABs requested to release, initiated by the MME per cause, i.e. one counter per L3 message release cause (from 36.413 Section 9.2.1.3 ). Trigger: At reception by the eNodeB of the UE CONTEXT RELEASE COMMAND and at reception by the eNodeB of the E-RAB RELEASE COMMAND. | numeric(18,0) | SUM | SUM | pmErabRelMmeRnlS1Cause12 |  | PEG | Y | 1
DC_E_ERBS_EVENTS_EUTRANCELLFDD | pmErabEstabFailAddedRnlS1Cause36 | Description: These Radio Network Layer Group measurements provide the number of additional E-RABs failed to setup per failure cause, i.e. one counter per L3 message failure cause (from 36.413 Section 9.2.1.3 ) Trigger: At transmission by the eNodeB of the E-RAB SETUP RESPONSE message. | numeric(18,0) | SUM | SUM | pmErabEstabFailAddedRnlS1Cause36 |  | PEG | Y | 1
DC_E_ERBS_EVENTS_EUTRANCELLFDD | pmErabEstabTimeAddedMaxQci8 | Description: These measurements shall provide the maximum/peak time for a successfully established E-RAB part of an E-RAB Setup procedure per QCI, i.e. one counter per QCI value.. Trigger: At transmission by the eNodeB of the corresponding E-RAB SETUP RESPONSE message. | numeric(18,8) | MAX | SUM | pmErabEstabTimeAddedMaxQci8 |  | GAUGE | Y | 1
DC_E_ERBS_EVENTS_EUTRANCELLFDD | pmHoPrepOutRejIntraEnbIntraFreqRnlX2Cause6 | Description: The number of failed outgoing X2 intra-frequency handover preparations with failure cause belonging to Radio Network Layer cause group (separate counter per cause from 36.423 Section9.2.6 ) Trigger: Stepped up for each failed outgoing X2 intra-frequency handover preparation with failure cause belonging to Radio Network Layer cause group (Cause determines the counter to step) | numeric(18,0) | SUM | SUM | pmHoPrepOutRejIntraEnbIntraFreqRnlX2Cause6 |  | PEG | Y | 1
DC_E_ERBS_EVENTS_EUTRANCELLFDD | pmHoExeAttMeasBasedInterFreq | Description: The number of intra LTE inter frequency handover execution attempts where the target cell was selected using a UE measurement. The counter is stepped in the source cell.Trigger: INTERNAL_PROC_HO_EXEC_S1_OUT, or INTERNAL_PROC_HO_EXEC_X2_OUT With filtering event parameters (name=value): EVENT_PARAM_HO_TARGET_SELECTION_TYPE=EVENT_VALUE_MEAS_BASED and EVENT_PARAM_HO_SOURCE_OR_TARGET_TYPE= EVENT_VALUE_LTE_INTER_FREQ | numeric(18,0) | SUM | SUM | pmHoExeAttMeasBasedInterFreq |  | PEG | Y | 1
DC_E_ERBS_EVENTS_EUTRANCELLFDD | pmHoPrepOutS1RejInterEnbIntraFreqNasS1Cause2 | Description: NAS Group number of failed incoming handover preparations per cause (from 36.413 Section 9.2.1.3 ) Trigger: Reception of HANDOVER PREPARATION FAILURE | numeric(18,0) | SUM | SUM | pmHoPrepOutS1RejInterEnbIntraFreqNasS1Cause2 |  | PEG | Y | 1
DC_E_ERBS_EVENTS_EUTRANCELLFDD | pmS1NasNonDelivIndProtS1Cause1 | These Protocol Group measurements shall provide the number of non deliveries of NAS messages per cause, i.e. one counter per L3 message cause of non delivery (from 36.413 Section 9.2.1.3) Trigger: At transmission by the eNodeB of the NAS NON DELIVERY INDICATION message. | numeric(18,0) | SUM | SUM | pmS1NasNonDelivIndProtS1Cause1 |  | PEG | Y | 1
DC_E_ERBS_EVENTS_EUTRANCELLFDD | pmErabEstabFailInitRnlS1Cause8 | Description: These Radio Network Layer Group measurements provide the number of initial E-RABs failed to setup per cause, i.e. one counter per L3 message failure cause (from 36.413 Section 9.2.1.3 ) Trigger: At transmission by the eNodeB of the INITIAL CONTEXT SETUP RESPONSE or the INITIAL CONTEXT SETUP FAILURE message. | numeric(18,0) | SUM | SUM | pmErabEstabFailInitRnlS1Cause8 |  | PEG | Y | 1
DC_E_ERBS_EVENTS_EUTRANCELLFDD | pmHoPrepOutRejIntraEnbInterFreqRnlX2Cause11 | Description: The number of failed outgoing X2 inter-frequency handover preparations with failure cause belonging to Radio Network Layer cause group (separate counter per cause from 36.423 Section9.2.6 ) Trigger: Stepped up for each failed outgoing X2 inter-frequency handover preparation with failure cause belonging to Radio Network Layer cause group (Cause determines the counter to step) | numeric(18,0) | SUM | SUM | pmHoPrepOutRejIntraEnbInterFreqRnlX2Cause11 |  | PEG | Y | 1
DC_E_ERBS_EVENTS_EUTRANCELLFDD | pmS1UlNasTransportSent | Description: This measurement shall provide the number of UL NAS TRANSPORT messages sent during the ROP. Trigger: At transmission by the eNodeB of the UL NAS TRANSPORT message, over S1. | numeric(18,0) | SUM | SUM | pmS1UlNasTransportSent |  | PEG | Y | 1
DC_E_ERBS_EVENTS_EUTRANCELLFDD | pmHoPrepOutRejTdScdmaRnlS1Cause36 | Description: The number of failed outgoing S1 intra-frequency handover preparations to TD-SCdma with failure cause belonging to Radio Network Layer cause group (separate counter per cause from 36.413 Section 9.2.1.3 ) Trigger: Stepped up for each failed outgoing X2 intra-frequency handover preparation with failure cause belonging to Radio Network Layer cause group (Cause determines the counter to step) | numeric(18,0) | SUM | SUM | pmHoPrepOutRejTdScdmaRnlS1Cause36 |  | PEG | Y | 1
DC_E_ERBS_EVENTS_EUTRANCELLFDD | pmErabEstabTimeInitSumQci4 | Description: These measurements shall provide the accumulated procedure times for each successfully established E-RAB part of an Initial Context Setup procedure per QCI, i.e. one counter per QCI value.Trigger: At transmission by the eNodeB of the INITIAL CONTEXT SETUP RESPONSE message to the MME. | numeric(18,0) | SUM | SUM | pmErabEstabTimeInitSumQci4 |  | PEG | Y | 1
DC_E_ERBS_EVENTS_EUTRANCELLFDD | pmUeCtxtRelEnbRnlS1Cause29 | Description: This Radio Network Layer Group measurement shall provide the number of successful Ue Context release procedures initiated by the eNodeB per cause, i.e. one counter per L3 message release cause (from 36.413 Section 9.2.1.3) Trigger: At transmission by the eNodeB of the UE CONTEXT RELEASE REQUEST. | numeric(18,0) | SUM | SUM | pmUeCtxtRelEnbRnlS1Cause29 |  | PEG | Y | 1
DC_E_ERBS_EVENTS_EUTRANCELLFDD | pmUeCtxtRelMmeRnlS1Cause10 | Description: This Radio Network Layer Group measurement shall provide the number of successful Ue Context release procedures, initiated by the Mme per cause, i.e. one counter per L3 message release cause (from 36.413 Section 9.2.1.3) Trigger: At reception by the eNodeB of the UE CONTEXT RELEASE COMMAND. | numeric(18,0) | SUM | SUM | pmUeCtxtRelMmeRnlS1Cause10 |  | PEG | Y | 1
DC_E_ERBS_EVENTS_EUTRANCELLFDD | pmRrcConnEstabFailCause15 | Description: These measurements shall provide the number of failed RRC establishments per cause except for the following causes: EVENT_VALUE_FAILURE_IN_RADIO_PROCEDURE EVENT_VALUE_LACK_OF_RESOURCES EVENT_VALUE_UNSPECIFIED Trigger: The RRC connection establishment procedure | numeric(18,0) | SUM | SUM | pmRrcConnEstabFailCause15 |  | PEG | Y | 1
DC_E_ERBS_EVENTS_EUTRANCELLFDD | pmS1NasNonDelivIndMiscS1Cause1 | These Miscellaneous Group measurements shall provide the number of non deliveries of NAS messages per cause, i.e. one counter per L3 message cause of non delivery (from 36.413 Section 9.2.1.3) Trigger: At transmission by the eNodeB of the NAS NON DELIVERY INDICATION message. | numeric(18,0) | SUM | SUM | pmS1NasNonDelivIndMiscS1Cause1 |  | PEG | Y | 1
DC_E_ERBS_EVENTS_EUTRANCELLFDD | pmHoPrepOutS1RejInterEnbIntraFreqRnlS1Cause34 | Description: Radio Network Layer Group number of failed incoming handover preparations per cause (from 36.413 Section 9.2.1.3 ) Trigger: Reception of HANDOVER PREPARATION FAILURE | numeric(18,0) | SUM | SUM | pmHoPrepOutS1RejInterEnbIntraFreqRnlS1Cause34 |  | PEG | Y | 1
DC_E_ERBS_EVENTS_EUTRANCELLFDD | pmUeCtxtRelMmeMiscS1Cause1 | Description: This Miscellaneous Group measurement shall provide the number of successful Ue Context release procedures, initiated by the Mme per cause, i.e. one counter per L3 message release cause (from 36.413 Section 9.2.1.3) Trigger: At reception by the eNodeB of the UE CONTEXT RELEASE COMMAND. | numeric(18,0) | SUM | SUM | pmUeCtxtRelMmeMiscS1Cause1 |  | PEG | Y | 1
DC_E_ERBS_EVENTS_EUTRANCELLFDD | pmUeCtxtRelEnbTranS1Cause0 | Description: This Transport Group measurement shall provide the number of successful Ue Context release procedures initiated by the eNodeB per cause, i.e. one counter per L3 message release cause (from 36.413 Section 9.2.1.3) Trigger: At transmission by the eNodeB of the UE CONTEXT RELEASE REQUEST. | numeric(18,0) | SUM | SUM | pmUeCtxtRelEnbTranS1Cause0 |  | PEG | Y | 1
DC_E_ERBS_EVENTS_EUTRANCELLFDD | pmHoPrepOutRejIntraEnbIntraFreqRnlX2Cause10 | Description: The number of failed outgoing X2 intra-frequency handover preparations with failure cause belonging to Radio Network Layer cause group (separate counter per cause from 36.423 Section9.2.6 ) Trigger: Stepped up for each failed outgoing X2 intra-frequency handover preparation with failure cause belonging to Radio Network Layer cause group (Cause determines the counter to step) | numeric(18,0) | SUM | SUM | pmHoPrepOutRejIntraEnbIntraFreqRnlX2Cause10 |  | PEG | Y | 1
DC_E_ERBS_EVENTS_EUTRANCELLFDD | pmHoPrepRejInLicMobIntraFreq | The number of failed outgoing S1/X2 handover preparations due to missing LTE intra-frequency to intra-frequency handover license Unit: - Condition: Condition: Stepped up for each failed outgoing S1/X2 handover preparation due to missing LTE intra-frequency to intra-frequency handover license Counter Type: Single | numeric(18,0) | SUM | SUM | pmHoPrepRejInLicMobIntraFreq |  | PEG | Y | 0
DC_E_ERBS_EVENTS_EUTRANCELLFDD | pmHoPrepInRejTdScdmaRnlS1Cause9 | Description: The number of failed incoming UTRAN handover preparations with failure cause belonging to Radio Network Layer cause group (separate counter per cause) (from 36.413 Section 9.2.1.3 ) Trigger: Stepped up for each failed incoming UTRAN handover preparation with failure cause belonging to Radio Network Layer cause group (Cause determines the counter to step) | numeric(18,0) | SUM | SUM | pmHoPrepInRejTdScdmaRnlS1Cause9 |  | PEG | Y | 1
DC_E_ERBS_EVENTS_EUTRANCELLFDD | pmHoPrepOutRejIntraEnbInterFreqRnlX2Cause1 | Description: The number of failed outgoing X2 inter-frequency handover preparations with failure cause belonging to Radio Network Layer cause group (separate counter per cause from 36.423 Section9.2.6 ) Trigger: Stepped up for each failed outgoing X2 inter-frequency handover preparation with failure cause belonging to Radio Network Layer cause group (Cause determines the counter to step) | numeric(18,0) | SUM | SUM | pmHoPrepOutRejIntraEnbInterFreqRnlX2Cause1 |  | PEG | Y | 1
DC_E_ERBS_EVENTS_EUTRANCELLFDD | pmHoPrepOutX2RejInterEnbIntraFreqMiscX2Cause1 | Description: Miscellaneous Group number of failed incoming handover preparations per cause (from 36.423 Section 9.2.6) Trigger: Reception of HANDOVER PREPARATION FAILURE | numeric(18,0) | SUM | SUM | pmHoPrepOutX2RejInterEnbIntraFreqMiscX2Cause1 |  | PEG | Y | 1
DC_E_ERBS_EVENTS_EUTRANCELLFDD | pmHoPrepOutX2RejInterEnbIntraFreqRnlX2Cause16 | Description: Radio Network Layer Group number of failed incoming handover preparations per cause (from 36.423 Section 9.2.6) Trigger: Reception of HANDOVER PREPARATION FAILURE | numeric(18,0) | SUM | SUM | pmHoPrepOutX2RejInterEnbIntraFreqRnlX2Cause16 |  | PEG | Y | 1
DC_E_ERBS_EVENTS_EUTRANCELLFDD | pmErabEstabFailInitRnlS1Cause6 | Description: These Radio Network Layer Group measurements provide the number of initial E-RABs failed to setup per cause, i.e. one counter per L3 message failure cause (from 36.413 Section 9.2.1.3 ) Trigger: At transmission by the eNodeB of the INITIAL CONTEXT SETUP RESPONSE or the INITIAL CONTEXT SETUP FAILURE message. | numeric(18,0) | SUM | SUM | pmErabEstabFailInitRnlS1Cause6 |  | PEG | Y | 1
DC_E_ERBS_EVENTS_EUTRANCELLFDD | pmHoPrepOutS1RejInterEnbInterFreqProtS1Cause6 | Description: Protocol Group number of failed incoming handover preparations per cause (from 36.413 Section 9.2.1.3 ) Trigger: Reception of HANDOVER PREPARATION FAILURE | numeric(18,0) | SUM | SUM | pmHoPrepOutS1RejInterEnbInterFreqProtS1Cause6 |  | PEG | Y | 1
DC_E_ERBS_EVENTS_EUTRANCELLFDD | pmUeCtxtRelEnbRnlS1Cause7 | Description: This Radio Network Layer Group measurement shall provide the number of successful Ue Context release procedures initiated by the eNodeB per cause, i.e. one counter per L3 message release cause (from 36.413 Section 9.2.1.3) Trigger: At transmission by the eNodeB of the UE CONTEXT RELEASE REQUEST. | numeric(18,0) | SUM | SUM | pmUeCtxtRelEnbRnlS1Cause7 |  | PEG | Y | 1
DC_E_ERBS_EVENTS_EUTRANCELLFDD | pmErabEstabTimeAddedMaxQci6 | Description: These measurements shall provide the maximum/peak time for a successfully established E-RAB part of an E-RAB Setup procedure per QCI, i.e. one counter per QCI value.. Trigger: At transmission by the eNodeB of the corresponding E-RAB SETUP RESPONSE message. | numeric(18,8) | MAX | SUM | pmErabEstabTimeAddedMaxQci6 |  | GAUGE | Y | 1
DC_E_ERBS_EVENTS_EUTRANCELLFDD | pmHoPrepInX2RejRnlX2Cause16 | Description: Radio Network Layer Group number of failed incoming handover preparations per cause (from 36.423 Section9.2.6 ). Trigger: Transmission of HANDOVER PREPARATION FAILURE | numeric(18,0) | SUM | SUM | pmHoPrepInX2RejRnlX2Cause16 |  | PEG | Y | 1
DC_E_ERBS_EVENTS_EUTRANCELLFDD | pmHoPrepOutS1RejInterEnbIntraFreqRnlS1Cause30 | Description: Radio Network Layer Group number of failed incoming handover preparations per cause (from 36.413 Section 9.2.1.3 ) Trigger: Reception of HANDOVER PREPARATION FAILURE | numeric(18,0) | SUM | SUM | pmHoPrepOutS1RejInterEnbIntraFreqRnlS1Cause30 |  | PEG | Y | 1
DC_E_ERBS_EVENTS_EUTRANCELLFDD | pmErabEstabFailAddedRnlS1Cause5 | Description: These Radio Network Layer Group measurements provide the number of additional E-RABs failed to setup per failure cause, i.e. one counter per L3 message failure cause (from 36.413 Section 9.2.1.3 ) Trigger: At transmission by the eNodeB of the E-RAB SETUP RESPONSE message. | numeric(18,0) | SUM | SUM | pmErabEstabFailAddedRnlS1Cause5 |  | PEG | Y | 1
DC_E_ERBS_EVENTS_EUTRANCELLFDD | pmHoPrepInSuccTdScdma | Description: The number of successful incoming UTRAN handover preparations Condition: Stepped for each successful incoming UTRAN handover preparation | numeric(18,0) | SUM | SUM | pmHoPrepInSuccUtran |  | PEG | Y | 0
DC_E_ERBS_EVENTS_EUTRANCELLFDD | pmErabRelEnbRnlS1Cause11 | Description: These Radio Network layer Group measurements provide the number of E-RABs requested to release, initiated by eNodeB, per cause, i.e. one counter per L3 message release cause (from 36.413 Section 9.2.1.3) Trigger: At transmission by the eNodeB of the UE CONTEXT RELEASE REQUEST message. | numeric(18,0) | SUM | SUM | pmErabRelEnbRnlS1Cause11 |  | PEG | Y | 1
DC_E_ERBS_EVENTS_EUTRANCELLFDD | pmRrcConnEstabFailCause16 | Description: These measurements shall provide the number of failed RRC establishments per cause except for the following causes: EVENT_VALUE_FAILURE_IN_RADIO_PROCEDURE EVENT_VALUE_LACK_OF_RESOURCES EVENT_VALUE_UNSPECIFIED Trigger: The RRC connection establishment procedure | numeric(18,0) | SUM | SUM | pmRrcConnEstabFailCause16 |  | PEG | Y | 1
DC_E_ERBS_EVENTS_EUTRANCELLFDD | pmHoPrepOutX2RejInterEnbIntraFreqRnlX2Cause13 | Description: Radio Network Layer Group number of failed incoming handover preparations per cause (from 36.423 Section 9.2.6) Trigger: Reception of HANDOVER PREPARATION FAILURE | numeric(18,0) | SUM | SUM | pmHoPrepOutX2RejInterEnbIntraFreqRnlX2Cause13 |  | PEG | Y | 1
DC_E_ERBS_EVENTS_EUTRANCELLFDD | pmHoPrepInS1RejRnlS1Cause15 | Description: Radio Network Layer Group number of failed incoming handover preparations per cause (from 36.413 Section 9.2.1.3 ) Trigger: Transmission of HANDOVER PREPARATION FAILURE | numeric(18,0) | SUM | SUM | pmHoPrepInS1RejRnlS1Cause15 |  | PEG | Y | 1
DC_E_ERBS_EVENTS_EUTRANCELLFDD | pmHoPrepOutRejIntraEnbIntraFreqRnlX2Cause7 | Description: The number of failed outgoing X2 intra-frequency handover preparations with failure cause belonging to Radio Network Layer cause group (separate counter per cause from 36.423 Section9.2.6 ) Trigger: Stepped up for each failed outgoing X2 intra-frequency handover preparation with failure cause belonging to Radio Network Layer cause group (Cause determines the counter to step) | numeric(18,0) | SUM | SUM | pmHoPrepOutRejIntraEnbIntraFreqRnlX2Cause7 |  | PEG | Y | 1
DC_E_ERBS_EVENTS_EUTRANCELLFDD | pmHoPrepOutS1RejInterEnbIntraFreqRnlS1Cause6 | Description: Radio Network Layer Group number of failed incoming handover preparations per cause (from 36.413 Section 9.2.1.3 ) Trigger: Reception of HANDOVER PREPARATION FAILURE | numeric(18,0) | SUM | SUM | pmHoPrepOutS1RejInterEnbIntraFreqRnlS1Cause6 |  | PEG | Y | 1
DC_E_ERBS_EVENTS_EUTRANCELLFDD | pmErabRelEnbRnlS1Cause34 | Description: These Radio Network layer Group measurements provide the number of E-RABs requested to release, initiated by eNodeB, per cause, i.e. one counter per L3 message release cause (from 36.413 Section 9.2.1.3) Trigger: At transmission by the eNodeB of the UE CONTEXT RELEASE REQUEST message. | numeric(18,0) | SUM | SUM | pmErabRelEnbRnlS1Cause34 |  | PEG | Y | 1
DC_E_ERBS_EVENTS_EUTRANCELLFDD | pmRrcConnReestAttHof | Description: The number of RRC Connection Reestablishment attempts with cause 'handoverFailure'. Trigger: An RRC Connection Reestablishment Request message is received with cause 'handoverFailure'. | numeric(18,0) | SUM | SUM | pmRrcConnReestAttHof |  | PEG | Y | 1
DC_E_ERBS_EVENTS_EUTRANCELLFDD | pmErabEstabTimeAddedSumQci5 | Description: These measurements shall provide the accumulated procedure times for each successfully established E-RAB part of an E-RAB Setup procedure per QCI, i.e. one counter per QCI value.Trigger: At transmission by the eNodeB of the corresponding E-RAB SETUP RESPONSE message. | numeric(18,0) | SUM | SUM | pmErabEstabTimeAddedSumQci5 |  | PEG | Y | 1
DC_E_ERBS_EVENTS_EUTRANCELLFDD | pmRrcConnReestAttUeUnknown | The number of RRC Connection Reestablishment attempts when UE is unknown.Trigger: If the UE identity in the RRC Connection Reestablishment Request message is unknown. | numeric(18,0) | SUM | SUM | pmRrcConnReestAttUeUnknown |  | PEG | Y | 1
DC_E_ERBS_EVENTS_EUTRANCELLFDD | pmHoPrepInX2RejProtX2Cause5 | Description: Protocol Group number of failed incoming handover preparations per cause (from 36.423 Section9.2.6 ) Trigger: Transmission of HANDOVER PREPARATION FAILURE | numeric(18,0) | SUM | SUM | pmHoPrepInX2RejProtX2Cause5 |  | PEG | Y | 1
DC_E_ERBS_EVENTS_EUTRANCELLFDD | pmHoPrepInS1RejRnlS1Cause24 | Description: Radio Network Layer Group number of failed incoming handover preparations per cause (from 36.413 Section 9.2.1.3 ) Trigger: Transmission of HANDOVER PREPARATION FAILURE | numeric(18,0) | SUM | SUM | pmHoPrepInS1RejRnlS1Cause24 |  | PEG | Y | 1
DC_E_ERBS_EVENTS_EUTRANCELLFDD | pmErabRelFailRnlS1Cause5 | Description: These Radio Network Layer Group measurements provide the number of E-RABs failed to release per cause, i.e. one counter per failure L3 message causes (from 36.413 Section 9.2.1.3 ) Trigger: At transmission by the eNodeB of the E-RAB RELEASE RESPONSE message. | numeric(18,0) | SUM | SUM | pmErabRelFailRnlS1Cause5 |  | PEG | Y | 1
DC_E_ERBS_EVENTS_EUTRANCELLFDD | pmErabEstabFailInitRnlS1Cause18 | Description: These Radio Network Layer Group measurements provide the number of initial E-RABs failed to setup per cause, i.e. one counter per L3 message failure cause (from 36.413 Section 9.2.1.3 ) Trigger: At transmission by the eNodeB of the INITIAL CONTEXT SETUP RESPONSE or the INITIAL CONTEXT SETUP FAILURE message. | numeric(18,0) | SUM | SUM | pmErabEstabFailInitRnlS1Cause18 |  | PEG | Y | 1
DC_E_ERBS_EVENTS_EUTRANCELLFDD | pmAnrMeasFailEutranCgi | Description: The counter is stepped every time the ANR function can not perform a EUtran PCI ANR measurement due to lack of UE capability. The counter is created in OSS from the event INTERNAL_PROC_CGI_REPORT. Trigger: OSS step this counter when the following event is received, INTERNAL_PROC_CGI_REPORT containing information that the UE not capable of performing CGI. | numeric(18,0) | SUM | SUM | pmAnrMeasFailEutranCgi |  | PEG | Y | 1
DC_E_ERBS_EVENTS_EUTRANCELLFDD | pmErabEstabFailAddedNasS1Cause4 | Description: These NAS Group measurements provide the number of additional E-RABs failed to setup per failure cause, i.e. one counter per L3 message failure cause. (from 36.413 Section 9.2.1.3 ) Trigger: At transmission by the eNodeB of the E-RAB SETUP RESPONSE message. | numeric(18,0) | SUM | SUM | pmErabEstabFailAddedNasS1Cause4 |  | PEG | Y | 1
DC_E_ERBS_EVENTS_EUTRANCELLFDD | pmErabRelMmeRnlS1Cause34 | Description: These Radio Network Layer Group measurements provide the number of E-RABs requested to release, initiated by the MME per cause, i.e. one counter per L3 message release cause (from 36.413 Section 9.2.1.3 ). Trigger: At reception by the eNodeB of the UE CONTEXT RELEASE COMMAND and at reception by the eNodeB of the E-RAB RELEASE COMMAND. | numeric(18,0) | SUM | SUM | pmErabRelMmeRnlS1Cause34 |  | PEG | Y | 1
DC_E_ERBS_EVENTS_EUTRANCELLFDD | pmUeCtxtRelMmeRnlS1Cause9 | Description: This Radio Network Layer Group measurement shall provide the number of successful Ue Context release procedures, initiated by the Mme per cause, i.e. one counter per L3 message release cause (from 36.413 Section 9.2.1.3) Trigger: At reception by the eNodeB of the UE CONTEXT RELEASE COMMAND. | numeric(18,0) | SUM | SUM | pmUeCtxtRelMmeRnlS1Cause9 |  | PEG | Y | 1
DC_E_ERBS_EVENTS_EUTRANCELLFDD | pmErabRelFailRnlS1Cause31 | Description: These Radio Network Layer Group measurements provide the number of E-RABs failed to release per cause, i.e. one counter per failure L3 message causes (from 36.413 Section 9.2.1.3 ) Trigger: At transmission by the eNodeB of the E-RAB RELEASE RESPONSE message. | numeric(18,0) | SUM | SUM | pmErabRelFailRnlS1Cause31 |  | PEG | Y | 1
DC_E_ERBS_EVENTS_EUTRANCELLFDD | pmHoPrepInS1RejProtS1Cause2 | Description: Protocol Group number of failed incoming handover preparations per cause (from 36.413 Section 9.2.1.3 ) Trigger: Transmission of HANDOVER PREPARATION FAILURE | numeric(18,0) | SUM | SUM | pmHoPrepInS1RejProtS1Cause2 |  | PEG | Y | 1
DC_E_ERBS_EVENTS_EUTRANCELLFDD | pmHoPrepInS1RejNasS1Cause4 | Description: NAS Group number of failed incoming handover preparations per cause (from 36.413 Section 9.2.1.3 ) Trigger: Transmission of HANDOVER PREPARATION FAILURE | numeric(18,0) | SUM | SUM | pmHoPrepInS1RejNasS1Cause4 |  | PEG | Y | 1
DC_E_ERBS_EVENTS_EUTRANCELLFDD | pmHoPrepOutX2RejInterEnbInterFreqRnlX2Cause9 | Description: Radio Network Layer Group number of failed incoming handover preparations per cause (from 36.423 Section 9.2.6) Trigger: Reception of HANDOVER PREPARATION FAILURE | numeric(18,0) | SUM | SUM | pmHoPrepOutX2RejInterEnbInterFreqRnlX2Cause9 |  | PEG | Y | 1
DC_E_ERBS_EVENTS_EUTRANCELLFDD | pmHoPrepInS1RejRnlS1Cause13 | Description: Radio Network Layer Group number of failed incoming handover preparations per cause (from 36.413 Section 9.2.1.3 ) Trigger: Transmission of HANDOVER PREPARATION FAILURE | numeric(18,0) | SUM | SUM | pmHoPrepInS1RejRnlS1Cause13 |  | PEG | Y | 1
DC_E_ERBS_EVENTS_EUTRANCELLFDD | pmHoPrepOutRejTdScdmaMiscS1Cause2 | Description: The number of failed outgoing S1 intra-frequency handover preparations to TD-Scdma with failure cause belonging to Miscellaneous cause group (separate counter per cause from 36.413 Section 9.2.1.3 ) Trigger: Stepped up for each failed outgoing X2 intra-frequency preparation with failure cause belonging to Miscellaneous cause group (Cause determines the counter to step) | numeric(18,0) | SUM | SUM | pmHoPrepOutRejTdScdmaMiscS1Cause2 |  | PEG | Y | 1
DC_E_ERBS_EVENTS_EUTRANCELLFDD | pmErabEstabFailInitRnlS1Cause28 | Description: These Radio Network Layer Group measurements provide the number of initial E-RABs failed to setup per cause, i.e. one counter per L3 message failure cause (from 36.413 Section 9.2.1.3 ) Trigger: At transmission by the eNodeB of the INITIAL CONTEXT SETUP RESPONSE or the INITIAL CONTEXT SETUP FAILURE message. | numeric(18,0) | SUM | SUM | pmErabEstabFailInitRnlS1Cause28 |  | PEG | Y | 1
DC_E_ERBS_EVENTS_EUTRANCELLFDD | pmHoPrepInX2RejRnlX2Cause25 | Description: Radio Network Layer Group number of failed incoming handover preparations per cause (from 36.423 Section9.2.6 ). Trigger: Transmission of HANDOVER PREPARATION FAILURE | numeric(18,0) | SUM | SUM | pmHoPrepInX2RejRnlX2Cause25 |  | PEG | Y | 1
DC_E_ERBS_EVENTS_EUTRANCELLFDD | pmHoPrepInS1RejRnlS1Cause32 | Description: Radio Network Layer Group number of failed incoming handover preparations per cause (from 36.413 Section 9.2.1.3 ) Trigger: Transmission of HANDOVER PREPARATION FAILURE | numeric(18,0) | SUM | SUM | pmHoPrepInS1RejRnlS1Cause32 |  | PEG | Y | 1
DC_E_ERBS_EVENTS_EUTRANCELLFDD | pmUeCtxtEstabFailRnlS1Cause31 | Description: Radio Network Layer Group number of Initial Context Establishment failures per cause (from 36.413 Section 9.2.1.3) Trigger: Transmission of INITIAL CONTEXT SETUP FAILURE | numeric(18,0) | SUM | SUM | pmUeCtxtEstabFailRnlS1Cause31 |  | PEG | Y | 1
DC_E_ERBS_EVENTS_EUTRANCELLFDD | pmHoPrepInS1RejProtS1Cause5 | Description: Protocol Group number of failed incoming handover preparations per cause (from 36.413 Section 9.2.1.3 ) Trigger: Transmission of HANDOVER PREPARATION FAILURE | numeric(18,0) | SUM | SUM | pmHoPrepInS1RejProtS1Cause5 |  | PEG | Y | 1
DC_E_ERBS_EVENTS_EUTRANCELLFDD | pmHoPrepOutRejTdScdmaProtS1Cause6 | Description: The number of failed outgoing S1 intra-frequency handover preparations to TD-Scdma with failure cause belonging to Protocol cause group (separate counter per cause from 36.413 9.2.1.3 ). Trigger: Stepped up for each failed outgoing X2 intra-frequency handover preparation with failure cause belonging to Protocol cause group (Cause determines the counter to step) | numeric(18,0) | SUM | SUM | pmHoPrepOutRejTdScdmaProtS1Cause6 |  | PEG | Y | 1
DC_E_ERBS_EVENTS_EUTRANCELLFDD | pmHoPrepOutS1RejInterEnbInterFreqNasS1Cause2 | Description: NAS Group number of failed incoming handover preparations per cause (from 36.413 Section 9.2.1.3 ) Trigger: Reception of HANDOVER PREPARATION FAILURE | numeric(18,0) | SUM | SUM | pmHoPrepOutS1RejInterEnbInterFreqNasS1Cause2 |  | PEG | Y | 1
DC_E_ERBS_EVENTS_EUTRANCELLFDD | pmHoPrepInRejTdScdmaNasS1Cause1 | Description: The number of failed incoming UTRAN handover preparations with failure cause belonging to NAS cause group (separate counter per cause) Trigger: Stepped up for each failed incoming UTRAN handover preparation with failure cause belonging to NAS cause group (Cause determines the counter to step) | numeric(18,0) | SUM | SUM | pmHoPrepInRejUtranNasS1Cause1 |  | PEG | Y | 1
DC_E_ERBS_EVENTS_EUTRANCELLFDD | pmHoPrepInX2RejRnlX2Cause17 | Description: Radio Network Layer Group number of failed incoming handover preparations per cause (from 36.423 Section9.2.6 ). Trigger: Transmission of HANDOVER PREPARATION FAILURE | numeric(18,0) | SUM | SUM | pmHoPrepInX2RejRnlX2Cause17 |  | PEG | Y | 1
DC_E_ERBS_EVENTS_EUTRANCELLFDD | pmHoPrepOutS1RejInterEnbIntraFreqRnlS1Cause16 | Description: Radio Network Layer Group number of failed incoming handover preparations per cause (from 36.413 Section 9.2.1.3 ) Trigger: Reception of HANDOVER PREPARATION FAILURE | numeric(18,0) | SUM | SUM | pmHoPrepOutS1RejInterEnbIntraFreqRnlS1Cause16 |  | PEG | Y | 1
DC_E_ERBS_EVENTS_EUTRANCELLFDD | pmUeCtxtRelMmeProtS1Cause3 | Description: This Protocol Group measurement shall provide the number of successful Ue Context release procedures, initiated by the Mme per cause, i.e. one counter per L3 message release cause (from 36.413 Section 9.2.1.3) Trigger: At reception by the eNodeB of the UE CONTEXT RELEASE COMMAND. | numeric(18,0) | SUM | SUM | pmUeCtxtRelMmeProtS1Cause3 |  | PEG | Y | 1
DC_E_ERBS_EVENTS_EUTRANCELLFDD | pmHoPrepInRejTdScdmaProtS1Cause6 | Description: The number of failed incoming UTRAN handover preparations with failure cause belonging to Protocol cause group (separate counter per cause) Trigger: Stepped up for each failed incoming UTRAN handover preparation with failure cause belonging to Protocol cause group (Cause determines the counter to step) | numeric(18,0) | SUM | SUM | pmHoPrepInRejUtranProtS1Cause6 |  | PEG | Y | 1
DC_E_ERBS_EVENTS_EUTRANCELLFDD | pmErabRelFailRnlS1Cause34 | Description: These Radio Network Layer Group measurements provide the number of E-RABs failed to release per cause, i.e. one counter per failure L3 message causes (from 36.413 Section 9.2.1.3 ) Trigger: At transmission by the eNodeB of the E-RAB RELEASE RESPONSE message. | numeric(18,0) | SUM | SUM | pmErabRelFailRnlS1Cause34 |  | PEG | Y | 1
DC_E_ERBS_EVENTS_EUTRANCELLFDD | pmHoPrepOutRejIntraEnbInterFreqRnlX2Cause16 | Description: The number of failed outgoing X2 inter-frequency handover preparations with failure cause belonging to Radio Network Layer cause group (separate counter per cause from 36.423 Section9.2.6 ) Trigger: Stepped up for each failed outgoing X2 inter-frequency handover preparation with failure cause belonging to Radio Network Layer cause group (Cause determines the counter to step) | numeric(18,0) | SUM | SUM | pmHoPrepOutRejIntraEnbInterFreqRnlX2Cause16 |  | PEG | Y | 1
DC_E_ERBS_EVENTS_EUTRANCELLFDD | pmErabRelEnbRnlS1Cause10 | Description: These Radio Network layer Group measurements provide the number of E-RABs requested to release, initiated by eNodeB, per cause, i.e. one counter per L3 message release cause (from 36.413 Section 9.2.1.3) Trigger: At transmission by the eNodeB of the UE CONTEXT RELEASE REQUEST message. | numeric(18,0) | SUM | SUM | pmErabRelEnbRnlS1Cause10 |  | PEG | Y | 1
DC_E_ERBS_EVENTS_EUTRANCELLFDD | pmErabEstabFailInitRnlS1Cause26 | Description: These Radio Network Layer Group measurements provide the number of initial E-RABs failed to setup per cause, i.e. one counter per L3 message failure cause (from 36.413 Section 9.2.1.3 ) Trigger: At transmission by the eNodeB of the INITIAL CONTEXT SETUP RESPONSE or the INITIAL CONTEXT SETUP FAILURE message. | numeric(18,0) | SUM | SUM | pmErabEstabFailInitRnlS1Cause26 |  | PEG | Y | 1
DC_E_ERBS_EVENTS_EUTRANCELLFDD | pmErabRelSuccQci4 | Description: These measurements shall provide the number of E-RABs successfully released during a ROP per QCI, i.e. one counter per QCI value.Trigger: At transmission by the eNodeB of the E-RAB RELEASE RESPONSE or UE CONTEXT RELEASE COMPLETE message. | numeric(18,0) | SUM | SUM | pmErabRelSuccQci4 |  | PEG | Y | 1
DC_E_ERBS_EVENTS_EUTRANCELLFDD | pmS1NasNonDelivIndProtS1Cause3 | These Protocol Group measurements shall provide the number of non deliveries of NAS messages per cause, i.e. one counter per L3 message cause of non delivery (from 36.413 Section 9.2.1.3) Trigger: At transmission by the eNodeB of the NAS NON DELIVERY INDICATION message. | numeric(18,0) | SUM | SUM | pmS1NasNonDelivIndProtS1Cause3 |  | PEG | Y | 1
DC_E_ERBS_EVENTS_EUTRANCELLFDD | pmErabRelMmeProtS1Cause2 | Description: These Protocol Group measurements provide the number of E-RABs requested to release, initiated by the MME per cause, i.e. one counter per L3 message release cause (from 36.413 Section 9.2.1.3 ). Trigger: At reception by the eNodeB of the UE CONTEXT RELEASE COMMAND and at reception by the eNodeB of the E-RAB RELEASE COMMAND. | numeric(18,0) | SUM | SUM | pmErabRelMmeProtS1Cause2 |  | PEG | Y | 1
DC_E_ERBS_EVENTS_EUTRANCELLFDD | pmHoPrepInS1RejRnlS1Cause3 | Description: Radio Network Layer Group number of failed incoming handover preparations per cause (from 36.413 Section 9.2.1.3 ) Trigger: Transmission of HANDOVER PREPARATION FAILURE | numeric(18,0) | SUM | SUM | pmHoPrepInS1RejRnlS1Cause3 |  | PEG | Y | 1
DC_E_ERBS_EVENTS_EUTRANCELLFDD | pmErabEstabFailInitTransS1Cause0 | Description: These Transport Layer Group measurements provide the number of initial E-RABs failed to setup per cause, i.e. one counter per L3 message failure cause (from 36.413 Section 9.2.1.3 ) Trigger: At transmission by the eNodeB of the INITIAL CONTEXT SETUP RESPONSE or the INITIAL CONTEXT SETUP FAILURE message. | numeric(18,0) | SUM | SUM | pmErabEstabFailInitTransS1Cause0 |  | PEG | Y | 1
DC_E_ERBS_EVENTS_EUTRANCELLFDD | pmErabEstabFailAddedRnlS1Cause35 | Description: These Radio Network Layer Group measurements provide the number of additional E-RABs failed to setup per failure cause, i.e. one counter per L3 message failure cause (from 36.413 Section 9.2.1.3 ) Trigger: At transmission by the eNodeB of the E-RAB SETUP RESPONSE message. | numeric(18,0) | SUM | SUM | pmErabEstabFailAddedRnlS1Cause35 |  | PEG | Y | 1
DC_E_ERBS_EVENTS_EUTRANCELLFDD | pmErabEstabFailAddedRnlS1Cause6 | Description: These Radio Network Layer Group measurements provide the number of additional E-RABs failed to setup per failure cause, i.e. one counter per L3 message failure cause (from 36.413 Section 9.2.1.3 ) Trigger: At transmission by the eNodeB of the E-RAB SETUP RESPONSE message. | numeric(18,0) | SUM | SUM | pmErabEstabFailAddedRnlS1Cause6 |  | PEG | Y | 1
DC_E_ERBS_EVENTS_EUTRANCELLFDD | pmUeCtxtRelEnbMiscS1Cause0 | Description: This Miscellaneous Group measurement shall provide the number of successful Ue Context release procedures initiated by the eNodeB per cause, i.e. one counter per L3 message release cause (from 36.413 Section 9.2.1.3) Trigger: At transmission by the eNodeB of the UE CONTEXT RELEASE REQUEST. | numeric(18,0) | SUM | SUM | pmUeCtxtRelEnbMiscS1Cause0 |  | PEG | Y | 1
DC_E_ERBS_EVENTS_EUTRANCELLFDD | pmErabEstabFailAddedRnlS1Cause28 | Description: These Radio Network Layer Group measurements provide the number of additional E-RABs failed to setup per failure cause, i.e. one counter per L3 message failure cause (from 36.413 Section 9.2.1.3 ) Trigger: At transmission by the eNodeB of the E-RAB SETUP RESPONSE message. | numeric(18,0) | SUM | SUM | pmErabEstabFailAddedRnlS1Cause28 |  | PEG | Y | 1
DC_E_ERBS_EVENTS_EUTRANCELLFDD | pmErabEstabFailAddedMiscS1Cause4 | Description: These Miscellaneous Group measurements provide the number of additional E-RABs failed to setup per failure cause, i.e. one counter per L3 message failure cause. (from 36.413 Section 9.2.1.3 ) Trigger: At transmission by the eNodeB of the E-RAB SETUP RESPONSE message. | numeric(18,0) | SUM | SUM | pmErabEstabFailAddedMiscS1Cause4 |  | PEG | Y | 1
DC_E_ERBS_EVENTS_EUTRANCELLFDD | pmErabRelFailProtS1Cause3 | Description: These Transport Layer Group measurements provide the number of E-RABs requested to release, initiated by the MME per cause, i.e. one counter per L3 message release cause (from 36.413 Section 9.2.1.3 ). Trigger: At reception by the eNodeB of the UE CONTEXT RELEASE COMMAND and at reception by the eNodeB of the E-RAB RELEASE COMMAND. | numeric(18,0) | SUM | SUM | pmErabRelFailProtS1Cause3 |  | PEG | Y | 1
DC_E_ERBS_EVENTS_EUTRANCELLFDD | pmHoPrepOutX2RejInterEnbInterFreqMiscX2Cause0 | Description: Miscellaneous Group number of failed incoming handover preparations per cause (from 36.423 Section 9.2.6) Trigger: Reception of HANDOVER PREPARATION FAILURE | numeric(18,0) | SUM | SUM | pmHoPrepOutX2RejInterEnbInterFreqMiscX2Cause0 |  | PEG | Y | 1
DC_E_ERBS_EVENTS_EUTRANCELLFDD | pmErabRelFailNasS1Cause0 | Description: These NAS Group measurements provide the number of E-RABs failed to release per cause, i.e. one counter per failure L3 message cause (from 36.413 9.2.1.3 ) Trigger: At transmission by the eNodeB of the E-RAB RELEASE RESPONSE message. | numeric(18,0) | SUM | SUM | pmErabRelFailNasS1Cause0 |  | PEG | Y | 1
DC_E_ERBS_EVENTS_EUTRANCELLFDD | pmHoPrepOutS1RejInterEnbInterFreqRnlS1Cause12 | Description: Radio Network Layer Group number of failed incoming handover preparations per cause (from 36.413 Section 9.2.1.3 ) Trigger: Reception of HANDOVER PREPARATION FAILURE | numeric(18,0) | SUM | SUM | pmHoPrepOutS1RejInterEnbInterFreqRnlS1Cause12 |  | PEG | Y | 1
DC_E_ERBS_EVENTS_EUTRANCELLFDD | pmHoPrepOutX2RejInterEnbIntraFreqProtX2Cause5 | Description: Protocol Group number of failed incoming handover preparations per cause (from 36.423 Section 9.2.6) Trigger: Reception of HANDOVER PREPARATION FAILURE | numeric(18,0) | SUM | SUM | pmHoPrepOutX2RejInterEnbIntraFreqProtX2Cause5 |  | PEG | Y | 1
DC_E_ERBS_EVENTS_EUTRANCELLFDD | pmCellHoPrepAttLteSmallCellQci1Drx | Description: The number of attempts to S1 LTE intra/inter frequency handover preparation to small cell (i.e.NpPCI, CSG, Hybrid cell) when Non AG capable UE is having QCI1 bearer Trigger: OSS shall step this counter when the following pmEvent INTERNAL_PROC_HO_PREP_S1_OUT is received and the HO target type is Intra/Inter frequency femto. | numeric(18,0) | SUM | SUM | pmCellHoPrepAttLteSmallCellQci1Drx |  | PEG | Y | 1
DC_E_ERBS_EVENTS_EUTRANCELLFDD | pmErabRelFailNasS1Cause1 | Description: These NAS Group measurements provide the number of E-RABs failed to release per cause, i.e. one counter per failure L3 message cause (from 36.413 9.2.1.3 ) Trigger: At transmission by the eNodeB of the E-RAB RELEASE RESPONSE message. | numeric(18,0) | SUM | SUM | pmErabRelFailNasS1Cause1 |  | PEG | Y | 1
DC_E_ERBS_EVENTS_EUTRANCELLFDD | pmUeCtxtRelMmeRnlS1Cause33 | Description: This Radio Network Layer Group measurement shall provide the number of successful Ue Context release procedures, initiated by the Mme per cause, i.e. one counter per L3 message release cause (from 36.413 Section 9.2.1.3) Trigger: At reception by the eNodeB of the UE CONTEXT RELEASE COMMAND. | numeric(18,0) | SUM | SUM | pmUeCtxtRelMmeRnlS1Cause33 |  | PEG | Y | 1
DC_E_ERBS_EVENTS_EUTRANCELLFDD | pmUeCtxtRelTimeS1HoSum | Description: This measurement shall provide the aggregated time for all S1 HO related Ue context releases completed during the ROP.Trigger: Start trigger is at reception by the source eNodeB of the S1AP UE CONTEXT RELEASE COMMAND message. Stop trigger is when the UE context release has been completed by eNodeB. | numeric(18,0) | SUM | SUM | pmUeCtxtRelTimeS1HoSum |  | PEG | Y | 1
DC_E_ERBS_EVENTS_EUTRANCELLFDD | pmHoPrepOutS1RejInterEnbIntraFreqRnlS1Cause9 | Description: Radio Network Layer Group number of failed incoming handover preparations per cause (from 36.413 Section 9.2.1.3 ) Trigger: Reception of HANDOVER PREPARATION FAILURE | numeric(18,0) | SUM | SUM | pmHoPrepOutS1RejInterEnbIntraFreqRnlS1Cause9 |  | PEG | Y | 1
DC_E_ERBS_EVENTS_EUTRANCELLFDD | pmNoOfCmasRepReq | Description: The total number of accepted CMAS repetition requests per cell Trigger: Incremented by the EVENT_PARAM_NO_OF_REPET_REQ received in the INTERNAL_EVENT_CMAS_RESP if EVENT_PARAM_CMAS_RESULT= EVENT_VALUE_CMAS_PROCESSED | numeric(18,0) | SUM | SUM | pmNoOfCmasRepReq |  | PEG | Y | 1
DC_E_ERBS_EVENTS_EUTRANCELLFDD | pmErabRelFailRnlS1Cause24 | Description: These Radio Network Layer Group measurements provide the number of E-RABs failed to release per cause, i.e. one counter per failure L3 message causes (from 36.413 Section 9.2.1.3 ) Trigger: At transmission by the eNodeB of the E-RAB RELEASE RESPONSE message. | numeric(18,0) | SUM | SUM | pmErabRelFailRnlS1Cause24 |  | PEG | Y | 1
DC_E_ERBS_EVENTS_EUTRANCELLFDD | pmHoPrepOutRejTdScdmaRnlS1Cause38 | Description: The number of failed outgoing S1 intra-frequency handover preparations to TD-SCdma with failure cause belonging to Radio Network Layer cause group (separate counter per cause from 36.413 Section 9.2.1.3 ) Trigger: Stepped up for each failed outgoing X2 intra-frequency handover preparation with failure cause belonging to Radio Network Layer cause group (Cause determines the counter to step) | numeric(18,0) | SUM | SUM | pmHoPrepOutRejTdScdmaRnlS1Cause38 |  | PEG | Y | 1
DC_E_ERBS_EVENTS_EUTRANCELLFDD | pmHoPrepInRejTdScdmaRnlS1Cause20 | Description: The number of failed incoming UTRAN handover preparations with failure cause belonging to Radio Network Layer cause group (separate counter per cause) Trigger: Stepped up for each failed incoming UTRAN handover preparation with failure cause belonging to Radio Network Layer cause group (Cause determines the counter to step) | numeric(18,0) | SUM | SUM | pmHoPrepInRejUtranRnlS1Cause20 |  | PEG | Y | 1
DC_E_ERBS_EVENTS_EUTRANCELLFDD | pmErabRelEnbTranS1Cause1 | Description: These Transport Layer Group measurements provide the number of E-RABs requested to release, initiated by eNodeB, per cause, i.e. one counter per L3 message release cause (from 36.413 Section 9.2.1.3) Trigger: At transmission by the eNodeB of the UE CONTEXT RELEASE REQUEST message. | numeric(18,0) | SUM | SUM | pmErabRelEnbTranS1Cause1 |  | PEG | Y | 1
DC_E_ERBS_EVENTS_EUTRANCELLFDD | pmRrcConnReestAttOthf | Description: The number of RRC Connection Reestablishment attempts with cause 'otherFailure'. Trigger: An RRC Connection Reestablishment Request message is received with cause 'otherFailure'. | numeric(18,0) | SUM | SUM | pmRrcConnReestAttOthf |  | PEG | Y | 1
DC_E_ERBS_EVENTS_EUTRANCELLFDD | pmRrcConnEstabFailCause20 | Description: These measurements shall provide the number of failed RRC establishments per cause except for the following causes: EVENT_VALUE_FAILURE_IN_RADIO_PROCEDURE EVENT_VALUE_LACK_OF_RESOURCES EVENT_VALUE_UNSPECIFIED Trigger: The RRC connection establishment procedure | numeric(18,0) | SUM | SUM | pmRrcConnEstabFailCause20 |  | PEG | Y | 1
DC_E_ERBS_EVENTS_EUTRANCELLFDD | pmErabRelFailProtS1Cause1 | Description: These Protocol Layer Group measurements provide the number of E-RABs failed to release per cause, i.e. one counter per failure L3 message cause (from 36.413 Section 9.2.1.3 ). Trigger: At transmission by the eNodeB of the E-RAB RELEASE RESPONSE message. | numeric(18,0) | SUM | SUM | pmErabRelFailProtS1Cause1 |  | PEG | Y | 1
DC_E_ERBS_EVENTS_EUTRANCELLFDD | pmUeCtxtRelEnbMiscS1Cause4 | Description: This Miscellaneous Group measurement shall provide the number of successful Ue Context release procedures initiated by the eNodeB per cause, i.e. one counter per L3 message release cause (from 36.413 Section 9.2.1.3) Trigger: At transmission by the eNodeB of the UE CONTEXT RELEASE REQUEST. | numeric(18,0) | SUM | SUM | pmUeCtxtRelEnbMiscS1Cause4 |  | PEG | Y | 1
DC_E_ERBS_EVENTS_EUTRANCELLFDD | pmHoPrepInS1RejRnlS1Cause4 | Description: Radio Network Layer Group number of failed incoming handover preparations per cause (from 36.413 Section 9.2.1.3 ) Trigger: Transmission of HANDOVER PREPARATION FAILURE | numeric(18,0) | SUM | SUM | pmHoPrepInS1RejRnlS1Cause4 |  | PEG | Y | 1
DC_E_ERBS_EVENTS_EUTRANCELLFDD | pmRrcConnEstabTimeMaxEm | Description: These measurements shall provide the maximum/peak time for a successful RRC Connection Establishment per cause, i.e. one counter created per establishment cause: emergency, highPriorityAccess, mt-Access, mo-Signalling and mo-Data.Trigger: Start trigger is the reception by the eNodeB of a RRC CONNECTION SETUP REQUEST and the stop trigger is the reception by the eNodeB of a RRC CONNECTION SETUP COMPLETE. | numeric(18,8) | MAX | SUM | pmRrcConnEstabTimeMaxEm |  | GAUGE | Y | 1
DC_E_ERBS_EVENTS_EUTRANCELLFDD | pmHoPrepInX2RejRnlX2Cause10 | Description: Radio Network Layer Group number of failed incoming handover preparations per cause (from 36.423 Section9.2.6 ). Trigger: Transmission of HANDOVER PREPARATION FAILURE | numeric(18,0) | SUM | SUM | pmHoPrepInX2RejRnlX2Cause10 |  | PEG | Y | 1
DC_E_ERBS_EVENTS_EUTRANCELLFDD | pmHoPrepOutRejIntraEnbInterFreqRnlX2Cause9 | Description: The number of failed outgoing X2 inter-frequency handover preparations with failure cause belonging to Radio Network Layer cause group (separate counter per cause from 36.423 Section9.2.6 ) Trigger: Stepped up for each failed outgoing X2 inter-frequency handover preparation with failure cause belonging to Radio Network Layer cause group (Cause determines the counter to step) | numeric(18,0) | SUM | SUM | pmHoPrepOutRejIntraEnbInterFreqRnlX2Cause9 |  | PEG | Y | 1
DC_E_ERBS_EVENTS_EUTRANCELLFDD | pmUeCtxtRelEnbRnlS1Cause2 | Description: This Radio Network Layer Group measurement shall provide the number of successful Ue Context release procedures initiated by the eNodeB per cause, i.e. one counter per L3 message release cause (from 36.413 Section 9.2.1.3) Trigger: At transmission by the eNodeB of the UE CONTEXT RELEASE REQUEST. | numeric(18,0) | SUM | SUM | pmUeCtxtRelEnbRnlS1Cause2 |  | PEG | Y | 1
DC_E_ERBS_EVENTS_EUTRANCELLFDD | pmHoPrepOutX2RejInterEnbInterFreqRnlX2Cause23 | Description: Radio Network Layer Group number of failed incoming handover preparations per cause (from 36.423 Section 9.2.6) Trigger: Reception of HANDOVER PREPARATION FAILURE | numeric(18,0) | SUM | SUM | pmHoPrepOutX2RejInterEnbInterFreqRnlX2Cause23 |  | PEG | Y | 1
DC_E_ERBS_EVENTS_EUTRANCELLFDD | pmUeCtxtRelEnbRnlS1Cause5 | Description: This Radio Network Layer Group measurement shall provide the number of successful Ue Context release procedures initiated by the eNodeB per cause, i.e. one counter per L3 message release cause (from 36.413 Section 9.2.1.3) Trigger: At transmission by the eNodeB of the UE CONTEXT RELEASE REQUEST. | numeric(18,0) | SUM | SUM | pmUeCtxtRelEnbRnlS1Cause5 |  | PEG | Y | 1
DC_E_ERBS_EVENTS_EUTRANCELLFDD | pmUeCtxtRelEnbProtS1Cause3 | Description: This Protocol Group measurement shall provide the number of successful Ue Context release procedures initiated by the eNodeB per cause, i.e. one counter per L3 message release cause (from 36.413 Section 9.2.1.3) Trigger: At transmission by the eNodeB of the UE CONTEXT RELEASE REQUEST. | numeric(18,0) | SUM | SUM | pmUeCtxtRelEnbProtS1Cause3 |  | PEG | Y | 1
DC_E_ERBS_EVENTS_EUTRANCELLFDD | pmHoPrepOutRejTdScdmaNasS1Cause4 | Description: The number of failed outgoing S1 intra-frequency handover preparations to TD-Scdma with failure cause belonging to NAS cause group (separate counter per cause from 36.413 Section 9.2.1.3 ) Trigger: Stepped up for each failed outgoing X2 intra-frequency handover preparation with failure cause belonging to NAS cause group (Cause determines the counter to step) | numeric(18,0) | SUM | SUM | pmHoPrepOutRejTdScdmaNasS1Cause4 |  | PEG | Y | 1
DC_E_ERBS_EVENTS_EUTRANCELLFDD | pmHoPrepOutS1RejInterEnbIntraFreqMiscS1Cause3 | Description: Miscellaneous Group number of failed incoming handover preparations per cause (from 36.413 Section 9.2.1.3 ) Trigger: Reception of HANDOVER PREPARATION FAILURE | numeric(18,0) | SUM | SUM | pmHoPrepOutS1RejInterEnbIntraFreqMiscS1Cause3 |  | PEG | Y | 1
DC_E_ERBS_EVENTS_EUTRANCELLFDD | pmAnrUeCapFailGeran | Description: The counter is stepped every time the ANR function can not perform an Geran PCI ANR measurement due to UE capability. The counter is also stepped every time a PCI measurement is initiated even though the UE lacks the capability of performing CGI measurement. The counter is created in OSS from the event INTERNAL_EVENT_ANR_PCI_REPORT_WANTED when at least one of the follow is true, No DRX support, no periodic SON measurement support or frequencies not supported.Trigger: OSS steps this counter when the following event is received, INTERNAL_EVENT_ANR_PCI_REPORT_WANTED with failure due to UE capability missing for ANR Geran measurements. | numeric(18,0) | SUM | SUM | pmAnrUeCapFailGeran |  | PEG | Y | 1
DC_E_ERBS_EVENTS_EUTRANCELLFDD | pmAnrNeighbrelAddEUtran | Description: The counter counts the number of successfully added EUtran neighbours by the ANR function. Trigger: OSS step this counter when the following event is received, INTERNAL_EVENT_NEIGHBREL_ADD, with success. New event parameter for runtime. The counter is stepped every time the ANR function has added a neighbour cell relation. The counter is created in OSS from the event INTERNAL_EVENT_NEIGHBREL_ADD. | numeric(18,0) | SUM | SUM | pmAnrNeighbrelAddEUtran |  | PEG | Y | 1
DC_E_ERBS_EVENTS_EUTRANCELLFDD | pmErabRelEnbRnlS1Cause20 | Description: These Radio Network layer Group measurements provide the number of E-RABs requested to release, initiated by eNodeB, per cause, i.e. one counter per L3 message release cause (from 36.413 Section 9.2.1.3) Trigger: At transmission by the eNodeB of the UE CONTEXT RELEASE REQUEST message. | numeric(18,0) | SUM | SUM | pmErabRelEnbRnlS1Cause20 |  | PEG | Y | 1
DC_E_ERBS_EVENTS_EUTRANCELLFDD | pmHoPrepOutX2RejInterEnbIntraFreqMiscX2Cause4 | Description: Miscellaneous Group number of failed incoming handover preparations per cause (from 36.423 Section 9.2.6) Trigger: Reception of HANDOVER PREPARATION FAILURE | numeric(18,0) | SUM | SUM | pmHoPrepOutX2RejInterEnbIntraFreqMiscX2Cause4 |  | PEG | Y | 1
DC_E_ERBS_EVENTS_EUTRANCELLFDD | pmS1DlNasTransportRcvd | Description: This measurement shall provide the number of DL NAS TRANSPORT messages received during the ROP. Trigger: At reception by the eNodeB of the DL NAS TRANSPORT message, over S1. | numeric(18,0) | SUM | SUM | pmS1DlNasTransportRcvd |  | PEG | Y | 1
DC_E_ERBS_EVENTS_EUTRANCELLFDD | pmHoPrepInRejTdScdmaRnlS1Cause3 | Description: The number of failed incoming UTRAN handover preparations with failure cause belonging to Radio Network Layer cause group (separate counter per cause) Trigger: Stepped up for each failed incoming UTRAN handover preparation with failure cause belonging to Radio Network Layer cause group (Cause determines the counter to step) | numeric(18,0) | SUM | SUM | pmHoPrepInRejUtranRnlS1Cause3 |  | PEG | Y | 1
DC_E_ERBS_EVENTS_EUTRANCELLFDD | pmErabRelAttQci3 | Description: These Measurements shall provide the number of E-RABs attempted to release per QCI, i.e. one counter per QCI value.Trigger: At reception by the eNodeB of the E-RAB RELEASE COMMAND or UE CONTEXT RELEASE COMMAND message. | numeric(18,0) | SUM | SUM | pmErabRelAttQci3 |  | PEG | Y | 1
DC_E_ERBS_EVENTS_EUTRANCELLFDD | pmErabEstabTimeAddedSumQci9 | Description: These measurements shall provide the accumulated procedure times for each successfully established E-RAB part of an E-RAB Setup procedure per QCI, i.e. one counter per QCI value.Trigger: At transmission by the eNodeB of the corresponding E-RAB SETUP RESPONSE message. | numeric(18,0) | SUM | SUM | pmErabEstabTimeAddedSumQci9 |  | PEG | Y | 1
DC_E_ERBS_EVENTS_EUTRANCELLFDD | pmHoPrepRejInLicMobWcdma | Description: The number of rejected incoming WCDMA or TDSCDMA handovers due to no license for WCDMA or TDSCDMA handover. Trigger: INTERNAL_PROC_HO_PREP_S1_IN Event counter parameter: EVENT_ARRAY_HO_IN_PREP_ERAB_RESULT The counter shall be stepped by one when at least one entry in the array has the value EVENT_VALUE_FAILED_LICENSE_UTRAN_HANDOVER. | numeric(18,0) | SUM | SUM | pmHoPrepRejInLicMobUtran |  | PEG | Y | 0
DC_E_ERBS_EVENTS_EUTRANCELLFDD | pmRrcConnEstabFailCause23 | Description: These measurements shall provide the number of failed RRC establishments per cause except for the following causes: EVENT_VALUE_FAILURE_IN_RADIO_PROCEDURE EVENT_VALUE_LACK_OF_RESOURCES EVENT_VALUE_UNSPECIFIED Trigger: The RRC connection establishment procedure | numeric(18,0) | SUM | SUM | pmRrcConnEstabFailCause23 |  | PEG | Y | 1
DC_E_ERBS_EVENTS_EUTRANCELLFDD | pmHoPrepOutS1RejInterEnbIntraFreqRnlS1Cause14 | Description: Radio Network Layer Group number of failed incoming handover preparations per cause (from 36.413 Section 9.2.1.3 ) Trigger: Reception of HANDOVER PREPARATION FAILURE | numeric(18,0) | SUM | SUM | pmHoPrepOutS1RejInterEnbIntraFreqRnlS1Cause14 |  | PEG | Y | 1
DC_E_ERBS_EVENTS_EUTRANCELLFDD | pmErabRelMmeRnlS1Cause35 | Description: These Radio Network Layer Group measurements provide the number of E-RABs requested to release, initiated by the MME per cause, i.e. one counter per L3 message release cause (from 36.413 Section 9.2.1.3 ). Trigger: At reception by the eNodeB of the UE CONTEXT RELEASE COMMAND and at reception by the eNodeB of the E-RAB RELEASE COMMAND. | numeric(18,0) | SUM | SUM | pmErabRelMmeRnlS1Cause35 |  | PEG | Y | 1
DC_E_ERBS_EVENTS_EUTRANCELLFDD | pmErabRelMmeMiscS1Cause2 | Description: These Miscellaneous Group measurements provide the number of E-RABs requested to release, initiated by the MME per cause, i.e. one counter per L3 message release cause (from 36.413 Section 9.2.1.3 ). Trigger: At reception by the eNodeB of the UE CONTEXT RELEASE COMMAND and at reception by the eNodeB of the E-RAB RELEASE COMMAND. | numeric(18,0) | SUM | SUM | pmErabRelMmeMiscS1Cause2 |  | PEG | Y | 1
DC_E_ERBS_EVENTS_EUTRANCELLFDD | pmRrcConnEstabFailCause14 | Description: These measurements shall provide the number of failed RRC establishments per cause except for the following causes: EVENT_VALUE_FAILURE_IN_RADIO_PROCEDURE EVENT_VALUE_LACK_OF_RESOURCES EVENT_VALUE_UNSPECIFIED Trigger: The RRC connection establishment procedure | numeric(18,0) | SUM | SUM | pmRrcConnEstabFailCause14 |  | PEG | Y | 1
DC_E_ERBS_EVENTS_EUTRANCELLFDD | pmErabRelMmeRnlS1Cause20 | Description: These Radio Network Layer Group measurements provide the number of E-RABs requested to release, initiated by the MME per cause, i.e. one counter per L3 message release cause (from 36.413 Section 9.2.1.3 ). Trigger: At reception by the eNodeB of the UE CONTEXT RELEASE COMMAND and at reception by the eNodeB of the E-RAB RELEASE COMMAND. | numeric(18,0) | SUM | SUM | pmErabRelMmeRnlS1Cause20 |  | PEG | Y | 1
DC_E_ERBS_EVENTS_EUTRANCELLFDD | pmErabEstabFailInitRnlS1Cause30 | Description: These Radio Network Layer Group measurements provide the number of initial E-RABs failed to setup per cause, i.e. one counter per L3 message failure cause (from 36.413 Section 9.2.1.3 ) Trigger: At transmission by the eNodeB of the INITIAL CONTEXT SETUP RESPONSE or the INITIAL CONTEXT SETUP FAILURE message. | numeric(18,0) | SUM | SUM | pmErabEstabFailInitRnlS1Cause30 |  | PEG | Y | 1
DC_E_ERBS_EVENTS_EUTRANCELLFDD | pmHoPrepInX2RejProtX2Cause4 | Description: Protocol Group number of failed incoming handover preparations per cause (from 36.423 Section9.2.6 ) Trigger: Transmission of HANDOVER PREPARATION FAILURE | numeric(18,0) | SUM | SUM | pmHoPrepInX2RejProtX2Cause4 |  | PEG | Y | 1
DC_E_ERBS_EVENTS_EUTRANCELLFDD | pmErabEstabFailAddedTransS1Cause1 | Description: These Transport Layer Group measurements provide the number of additional E-RABs failed to setup per failure cause, i.e. one counter per L3 message failure cause (from 36.413 Section 9.2.1.3 ) Trigger: At transmission by the eNodeB of the E-RAB SETUP RESPONSE message. | numeric(18,0) | SUM | SUM | pmErabEstabFailAddedTransS1Cause1 |  | PEG | Y | 1
DC_E_ERBS_EVENTS_EUTRANCELLFDD | pmErabRelMmeNasS1Cause3 | Description: These NAS Group measurements provide the number of E-RABs requested to release, initiated by the MME per cause, i.e. one counter per L3 message release cause (from 36.413 Section 9.2.1.3 ). Trigger: At reception by the eNodeB of the UE CONTEXT RELEASE COMMAND and at reception by the eNodeB of the E-RAB RELEASE COMMAND. | numeric(18,0) | SUM | SUM | pmErabRelMmeNasS1Cause3 |  | PEG | Y | 1
DC_E_ERBS_EVENTS_EUTRANCELLFDD | pmErabRelSuccQci9 | Description: These measurements shall provide the number of E-RABs successfully released during a ROP per QCI, i.e. one counter per QCI value.Trigger: At transmission by the eNodeB of the E-RAB RELEASE RESPONSE or UE CONTEXT RELEASE COMPLETE message. | numeric(18,0) | SUM | SUM | pmErabRelSuccQci9 |  | PEG | Y | 1
DC_E_ERBS_EVENTS_EUTRANCELLFDD | pmErabEstabTimeAddedSumQci2 | Description: These measurements shall provide the accumulated procedure times for each successfully established E-RAB part of an E-RAB Setup procedure per QCI, i.e. one counter per QCI value.Trigger: At transmission by the eNodeB of the corresponding E-RAB SETUP RESPONSE message. | numeric(18,0) | SUM | SUM | pmErabEstabTimeAddedSumQci2 |  | PEG | Y | 1
DC_E_ERBS_EVENTS_EUTRANCELLFDD | pmHoPrepOutS1RejInterEnbIntraFreqRnlS1Cause36 | Description: Radio Network Layer Group number of failed incoming handover preparations per cause (from 36.413 Section 9.2.1.3 ) Trigger: Reception of HANDOVER PREPARATION FAILURE | numeric(18,0) | SUM | SUM | pmHoPrepOutS1RejInterEnbIntraFreqRnlS1Cause36 |  | PEG | Y | 1
DC_E_ERBS_EVENTS_EUTRANCELLFDD | pmHoPrepInRejTdScdmaRnlS1Cause4 | Description: The number of failed incoming UTRAN handover preparations with failure cause belonging to Radio Network Layer cause group (separate counter per cause) (from 36.413 Section 9.2.1.3 ) Trigger: Stepped up for each failed incoming UTRAN handover preparation with failure cause belonging to Radio Network Layer cause group (Cause determines the counter to step) | numeric(18,0) | SUM | SUM | pmHoPrepInRejTdScdmaRnlS1Cause4 |  | PEG | Y | 1
DC_E_ERBS_EVENTS_EUTRANCELLFDD | pmUeCtxtRelEnbRnlS1Cause16 | Description: This Radio Network Layer Group measurement shall provide the number of successful Ue Context release procedures initiated by the eNodeB per cause, i.e. one counter per L3 message release cause (from 36.413 Section 9.2.1.3) Trigger: At transmission by the eNodeB of the UE CONTEXT RELEASE REQUEST. | numeric(18,0) | SUM | SUM | pmUeCtxtRelEnbRnlS1Cause16 |  | PEG | Y | 1
DC_E_ERBS_EVENTS_EUTRANCELLFDD | pmHoPrepOutS1RejInterEnbIntraFreqRnlS1Cause37 | Description: Radio Network Layer Group number of failed incoming handover preparations per cause (from 36.413 Section 9.2.1.3 ) Trigger: Reception of HANDOVER PREPARATION FAILURE | numeric(18,0) | SUM | SUM | pmHoPrepOutS1RejInterEnbIntraFreqRnlS1Cause37 |  | PEG | Y | 1
DC_E_ERBS_EVENTS_EUTRANCELLFDD | pmUeCtxtEstabFailNasS1Cause2 | Description: NAS Group number of Initial Context Establishment failures per cause (from 36.413 Section 9.2.1.3) Trigger: Transmission of INITIAL CONTEXT SETUP FAILURE | numeric(18,0) | SUM | SUM | pmUeCtxtEstabFailNasS1Cause2 |  | PEG | Y | 1
DC_E_ERBS_EVENTS_EUTRANCELLFDD | pmHoPrepOutRejTdScdmaRnlS1Cause18 | Description: The number of failed outgoing S1 intra-frequency handover preparations to TD-SCdma with failure cause belonging to Radio Network Layer cause group (separate counter per cause from 36.413 Section 9.2.1.3 ) Trigger: Stepped up for each failed outgoing X2 intra-frequency handover preparation with failure cause belonging to Radio Network Layer cause group (Cause determines the counter to step) | numeric(18,0) | SUM | SUM | pmHoPrepOutRejTdScdmaRnlS1Cause18 |  | PEG | Y | 1
DC_E_ERBS_EVENTS_EUTRANCELLFDD | pmErabRelEnbRnlS1Cause38 | Description: These Radio Network layer Group measurements provide the number of E-RABs requested to release, initiated by eNodeB, per cause, i.e. one counter per L3 message release cause (from 36.413 Section 9.2.1.3) Trigger: At transmission by the eNodeB of the UE CONTEXT RELEASE REQUEST message. | numeric(18,0) | SUM | SUM | pmErabRelEnbRnlS1Cause38 |  | PEG | Y | 1
DC_E_ERBS_EVENTS_EUTRANCELLFDD | pmHoPrepOutX2RejInterEnbInterFreqRnlX2Cause4 | Description: Radio Network Layer Group number of failed incoming handover preparations per cause (from 36.423 Section 9.2.6) Trigger: Reception of HANDOVER PREPARATION FAILURE | numeric(18,0) | SUM | SUM | pmHoPrepOutX2RejInterEnbInterFreqRnlX2Cause4 |  | PEG | Y | 1
DC_E_ERBS_EVENTS_EUTRANCELLFDD | pmErabEstabSuccInitPaLsm | Description: The total number of successful attempts to setup initial ERABs for emergency calls by UEs in limited service mode shall be counted per cell.Trigger: Stepped for each successful attempt to setup initial E-RAB for emergency use by UE in limited service mode | numeric(18,0) | SUM | SUM | pmErabEstabSuccInitPaLsm |  | PEG | Y | 1
DC_E_ERBS_EVENTS_EUTRANCELLFDD | pmHoPrepOutRejIntraEnbInterFreqRnlX2Cause14 | Description: The number of failed outgoing X2 inter-frequency handover preparations with failure cause belonging to Radio Network Layer cause group (separate counter per cause from 36.423 Section9.2.6 ) Trigger: Stepped up for each failed outgoing X2 inter-frequency handover preparation with failure cause belonging to Radio Network Layer cause group (Cause determines the counter to step) | numeric(18,0) | SUM | SUM | pmHoPrepOutRejIntraEnbInterFreqRnlX2Cause14 |  | PEG | Y | 1
DC_E_ERBS_EVENTS_EUTRANCELLFDD | pmErabEstabTimeInitMaxQci2 | Description: These measurements shall provide the maximum/peak time for a successfully established E-RAB part of an Initial Context Setup Procedure per QCI, i.e. one counter per QCI value.Trigger: At transmission by the eNodeB of the INITIAL CONTEXT SETUP RESPONSE message to the MME. | numeric(18,8) | MAX | SUM | pmErabEstabTimeInitMaxQci2 |  | GAUGE | Y | 1
DC_E_ERBS_EVENTS_EUTRANCELLFDD | pmHoPrepOutRejTdScdmaRnlS1Cause3 | Description: The number of failed outgoing S1 intra-frequency handover preparations to TD-SCdma with failure cause belonging to Radio Network Layer cause group (separate counter per cause from 36.413 Section 9.2.1.3 ) Trigger: Stepped up for each failed outgoing X2 intra-frequency handover preparation with failure cause belonging to Radio Network Layer cause group (Cause determines the counter to step) | numeric(18,0) | SUM | SUM | pmHoPrepOutRejTdScdmaRnlS1Cause3 |  | PEG | Y | 1
DC_E_ERBS_EVENTS_EUTRANCELLFDD | pmHoPrepInS1RejRnlS1Cause35 | Description: Radio Network Layer Group number of failed incoming handover preparations per cause (from 36.413 Section 9.2.1.3 ) Trigger: Transmission of HANDOVER PREPARATION FAILURE | numeric(18,0) | SUM | SUM | pmHoPrepInS1RejRnlS1Cause35 |  | PEG | Y | 1
DC_E_ERBS_EVENTS_EUTRANCELLFDD | pmErabRelAttQci7 | Description: These Measurements shall provide the number of E-RABs attempted to release per QCI, i.e. one counter per QCI value.Trigger: At reception by the eNodeB of the E-RAB RELEASE COMMAND or UE CONTEXT RELEASE COMMAND message. | numeric(18,0) | SUM | SUM | pmErabRelAttQci7 |  | PEG | Y | 1
DC_E_ERBS_EVENTS_EUTRANCELLFDD | pmErabRelFailRnlS1Cause27 | Description: These Radio Network Layer Group measurements provide the number of E-RABs failed to release per cause, i.e. one counter per failure L3 message causes (from 36.413 Section 9.2.1.3 ) Trigger: At transmission by the eNodeB of the E-RAB RELEASE RESPONSE message. | numeric(18,0) | SUM | SUM | pmErabRelFailRnlS1Cause27 |  | PEG | Y | 1
DC_E_ERBS_EVENTS_EUTRANCELLFDD | pmUeCtxtRelTimeS1HoSamp | Description: This measurement shall provide the number of S1 HO related Ue context releases completed during the ROP.Trigger: Start trigger is at reception by the source eNodeB of the S1AP UE CONTEXT RELEASE COMMAND message. Stop trigger is when the UE context release has been completed by eNodeB. | numeric(18,0) | SUM | SUM | pmUeCtxtRelTimeS1HoSamp |  | PEG | Y | 1
DC_E_ERBS_EVENTS_EUTRANCELLFDD | pmErabRelMmeProtS1Cause5 | Description: These Protocol Group measurements provide the number of E-RABs requested to release, initiated by the MME per cause, i.e. one counter per L3 message release cause (from 36.413 Section 9.2.1.3 ). Trigger: At reception by the eNodeB of the UE CONTEXT RELEASE COMMAND and at reception by the eNodeB of the E-RAB RELEASE COMMAND. | numeric(18,0) | SUM | SUM | pmErabRelMmeProtS1Cause5 |  | PEG | Y | 1
DC_E_ERBS_EVENTS_EUTRANCELLFDD | pmErabRelMmeRnlS1Cause1 | Description: These Radio Network Layer Group measurements provide the number of E-RABs requested to release, initiated by the MME per cause, i.e. one counter per L3 message release cause (from 36.413 Section 9.2.1.3 ). Trigger: At reception by the eNodeB of the UE CONTEXT RELEASE COMMAND and at reception by the eNodeB of the E-RAB RELEASE COMMAND. | numeric(18,0) | SUM | SUM | pmErabRelMmeRnlS1Cause1 |  | PEG | Y | 1
DC_E_ERBS_EVENTS_EUTRANCELLFDD | pmHoPrepOutRejTdScdmaMiscS1Cause0 | Description: The number of failed outgoing S1 intra-frequency handover preparations to TD-Scdma with failure cause belonging to Miscellaneous cause group (separate counter per cause from 36.413 Section 9.2.1.3 ) Trigger: Stepped up for each failed outgoing X2 intra-frequency preparation with failure cause belonging to Miscellaneous cause group (Cause determines the counter to step) | numeric(18,0) | SUM | SUM | pmHoPrepOutRejTdScdmaMiscS1Cause0 |  | PEG | Y | 1
DC_E_ERBS_EVENTS_EUTRANCELLFDD | pmUeCtxtEstabFailProtS1Cause6 | Description: Protocol Group number of Initial Context Establishment failures per cause (from 36.413 Section 9.2.1.3) Trigger: Transmission of INITIAL CONTEXT SETUP FAILURE | numeric(18,0) | SUM | SUM | pmUeCtxtEstabFailProtS1Cause6 |  | PEG | Y | 1
DC_E_ERBS_EVENTS_EUTRANCELLFDD | pmHoPrepOutS1RejInterEnbInterFreqRnlS1Cause21 | Description: Radio Network Layer Group number of failed incoming handover preparations per cause (from 36.413 Section 9.2.1.3 ) Trigger: Reception of HANDOVER PREPARATION FAILURE | numeric(18,0) | SUM | SUM | pmHoPrepOutS1RejInterEnbInterFreqRnlS1Cause21 |  | PEG | Y | 1
DC_E_ERBS_EVENTS_EUTRANCELLFDD | pmHoPrepOutRejIntraEnbInterFreqMiscX2Cause1 | Description: The number of failed outgoing X2 inter-frequency handover preparations with failure cause belonging to Miscellaneous cause group (separate counter per group per cause from 36.423 Section9.2.6 ) Trigger: Stepped up for each failed outgoing X2 inter-frequency preparation with failure cause belonging to Miscellaneous cause group (Cause determines the counter to step) | numeric(18,0) | SUM | SUM | pmHoPrepOutRejIntraEnbInterFreqMiscX2Cause1 |  | PEG | Y | 1
DC_E_ERBS_EVENTS_EUTRANCELLFDD | pmHoPrepInX2RejRnlX2Cause5 | Description: Radio Network Layer Group number of failed incoming handover preparations per cause (from 36.423 Section9.2.6 ). Trigger: Transmission of HANDOVER PREPARATION FAILURE | numeric(18,0) | SUM | SUM | pmHoPrepInX2RejRnlX2Cause5 |  | PEG | Y | 1
DC_E_ERBS_EVENTS_EUTRANCELLFDD | pmHoPrepInRejTdScdmaRnlS1Cause12 | Description: The number of failed incoming UTRAN handover preparations with failure cause belonging to Radio Network Layer cause group (separate counter per cause) Trigger: Stepped up for each failed incoming UTRAN handover preparation with failure cause belonging to Radio Network Layer cause group (Cause determines the counter to step) | numeric(18,0) | SUM | SUM | pmHoPrepInRejUtranRnlS1Cause12 |  | PEG | Y | 1
DC_E_ERBS_EVENTS_EUTRANCELLFDD | pmAnrUeCapSuccGeran | Description: The counter is stepped every time the ANR function can initiated an Geran ANR measurement. The counter is created in OSS from the event INTERNAL_EVENT_ANR_PCI_REPORT_WANTED with the result success. Trigger: OSS steps this counter when the following event is received, INTERNAL_EVENT_ANR_PCI_REPORT_WANTED with the result success of Geran ANR measurements. | numeric(18,0) | SUM | SUM | pmAnrUeCapSuccGeran |  | PEG | Y | 1
DC_E_ERBS_EVENTS_EUTRANCELLFDD | pmErabRelFailProtS1Cause0 | Description: These Protocol Layer Group measurements provide the number of E-RABs failed to release per cause, i.e. one counter per failure L3 message cause (from 36.413 Section 9.2.1.3 ). Trigger: At transmission by the eNodeB of the E-RAB RELEASE RESPONSE message. | numeric(18,0) | SUM | SUM | pmErabRelFailProtS1Cause0 |  | PEG | Y | 1
DC_E_ERBS_EVENTS_EUTRANCELLFDD | pmHoPrepOutX2RejInterEnbIntraFreqMiscX2Cause3 | Description: Miscellaneous Group number of failed incoming handover preparations per cause (from 36.423 Section 9.2.6) Trigger: Reception of HANDOVER PREPARATION FAILURE | numeric(18,0) | SUM | SUM | pmHoPrepOutX2RejInterEnbIntraFreqMiscX2Cause3 |  | PEG | Y | 1
DC_E_ERBS_EVENTS_EUTRANCELLFDD | pmHoPrepOutS1RejInterEnbInterFreqRnlS1Cause6 | Description: Radio Network Layer Group number of failed incoming handover preparations per cause (from 36.413 Section 9.2.1.3 ) Trigger: Reception of HANDOVER PREPARATION FAILURE | numeric(18,0) | SUM | SUM | pmHoPrepOutS1RejInterEnbInterFreqRnlS1Cause6 |  | PEG | Y | 1
DC_E_ERBS_EVENTS_EUTRANCELLFDD | pmUeCtxtRelMmeRnlS1Cause6 | Description: This Radio Network Layer Group measurement shall provide the number of successful Ue Context release procedures, initiated by the Mme per cause, i.e. one counter per L3 message release cause (from 36.413 Section 9.2.1.3) Trigger: At reception by the eNodeB of the UE CONTEXT RELEASE COMMAND. | numeric(18,0) | SUM | SUM | pmUeCtxtRelMmeRnlS1Cause6 |  | PEG | Y | 1
DC_E_ERBS_EVENTS_EUTRANCELLFDD | pmUeCtxtEstabFailMiscS1Cause3 | Description: Miscellaneous Group number of Initial Context Establishment failures per cause (from 36.413 Section 9.2.1.3) Trigger: Transmission of INITIAL CONTEXT SETUP FAILURE | numeric(18,0) | SUM | SUM | pmUeCtxtEstabFailMiscS1Cause3 |  | PEG | Y | 1
DC_E_ERBS_EVENTS_EUTRANCELLFDD | pmHoPrepOutRejTdScdmaRnlS1Cause10 | Description: The number of failed outgoing S1 intra-frequency handover preparations to TD-SCdma with failure cause belonging to Radio Network Layer cause group (separate counter per cause from 36.413 Section 9.2.1.3 ) Trigger: Stepped up for each failed outgoing X2 intra-frequency handover preparation with failure cause belonging to Radio Network Layer cause group (Cause determines the counter to step) | numeric(18,0) | SUM | SUM | pmHoPrepOutRejTdScdmaRnlS1Cause10 |  | PEG | Y | 1
DC_E_ERBS_EVENTS_EUTRANCELLFDD | pmHoPrepOutRejIntraEnbIntraFreqRnlX2Cause2 | Description: The number of failed outgoing X2 intra-frequency handover preparations with failure cause belonging to Radio Network Layer cause group (separate counter per cause from 36.423 Section9.2.6 ) Trigger: Stepped up for each failed outgoing X2 intra-frequency handover preparation with failure cause belonging to Radio Network Layer cause group (Cause determines the counter to step) | numeric(18,0) | SUM | SUM | pmHoPrepOutRejIntraEnbIntraFreqRnlX2Cause2 |  | PEG | Y | 1
DC_E_ERBS_EVENTS_EUTRANCELLFDD | pmHoPrepOutRejIntraEnbInterFreqRnlX2Cause25 | Description: The number of failed outgoing X2 inter-frequency handover preparations with failure cause belonging to Radio Network Layer cause group (separate counter per cause from 36.423 Section9.2.6 ) Trigger: Stepped up for each failed outgoing X2 inter-frequency handover preparation with failure cause belonging to Radio Network Layer cause group (Cause determines the counter to step) | numeric(18,0) | SUM | SUM | pmHoPrepOutRejIntraEnbInterFreqRnlX2Cause25 |  | PEG | Y | 1
DC_E_ERBS_EVENTS_EUTRANCELLFDD | pmS1NasNonDelivIndMiscS1Cause5 | These Miscellaneous Group measurements shall provide the number of non deliveries of NAS messages per cause, i.e. one counter per L3 message cause of non delivery (from 36.413 Section 9.2.1.3) Trigger: At transmission by the eNodeB of the NAS NON DELIVERY INDICATION message. | numeric(18,0) | SUM | SUM | pmS1NasNonDelivIndMiscS1Cause5 |  | PEG | Y | 1
DC_E_ERBS_EVENTS_EUTRANCELLFDD | pmErabEstabFailInitRnlS1Cause0 | Description: These Radio Network Layer Group measurements provide the number of initial E-RABs failed to setup per cause, i.e. one counter per L3 message failure cause (from 36.413 Section 9.2.1.3 ) Trigger: At transmission by the eNodeB of the INITIAL CONTEXT SETUP RESPONSE or the INITIAL CONTEXT SETUP FAILURE message. | numeric(18,0) | SUM | SUM | pmErabEstabFailInitRnlS1Cause0 |  | PEG | Y | 1
DC_E_ERBS_EVENTS_EUTRANCELLFDD | pmHoPrepOutX2RejInterEnbIntraFreqRnlX2Cause8 | Description: Radio Network Layer Group number of failed incoming handover preparations per cause (from 36.423 Section 9.2.6) Trigger: Reception of HANDOVER PREPARATION FAILURE | numeric(18,0) | SUM | SUM | pmHoPrepOutX2RejInterEnbIntraFreqRnlX2Cause8 |  | PEG | Y | 1
DC_E_ERBS_EVENTS_EUTRANCELLFDD | pmErabEstabFailAddedRnlS1Cause23 | Description: These Radio Network Layer Group measurements provide the number of additional E-RABs failed to setup per failure cause, i.e. one counter per L3 message failure cause (from 36.413 Section 9.2.1.3 ) Trigger: At transmission by the eNodeB of the E-RAB SETUP RESPONSE message. | numeric(18,0) | SUM | SUM | pmErabEstabFailAddedRnlS1Cause23 |  | PEG | Y | 1
DC_E_ERBS_EVENTS_EUTRANCELLFDD | pmErabEstabFailAddedMiscS1Cause1 | Description: These Miscellaneous Group measurements provide the number of additional E-RABs failed to setup per failure cause, i.e. one counter per L3 message failure cause. (from 36.413 Section 9.2.1.3 ) Trigger: At transmission by the eNodeB of the E-RAB SETUP RESPONSE message. | numeric(18,0) | SUM | SUM | pmErabEstabFailAddedMiscS1Cause1 |  | PEG | Y | 1
DC_E_ERBS_EVENTS_EUTRANCELLFDD | pmErabEstabFailAddedRnlS1Cause25 | Description: These Radio Network Layer Group measurements provide the number of additional E-RABs failed to setup per failure cause, i.e. one counter per L3 message failure cause (from 36.413 Section 9.2.1.3 ) Trigger: At transmission by the eNodeB of the E-RAB SETUP RESPONSE message. | numeric(18,0) | SUM | SUM | pmErabEstabFailAddedRnlS1Cause25 |  | PEG | Y | 1
DC_E_ERBS_EVENTS_EUTRANCELLFDD | pmHoExeSuccMeasBasedInterFreqNpPCI | Description: The total number of successful S1 inter frequency handover execution attempts where Non-planned PCI was selected using a UE measurement. The counter is stepped in the source cell. NpPCI means that Non-planned PCI.Trigger: INTERNAL_PROC_HO_EXEC_S1_OUT With filtering event parameters (name=value): EVENT_PARAM_HO_TARGET_SELECTION_TYPE=EVENT_VALUE_MEAS_BASED and EVENT_PARAM_HO_SOURCE_OR_TARGET_TYPE= EVENT_VALUE_LTE_INTER_FREQ_NON_PLANNED_PCI and EVENT_PARAM_PROC_HO_EXEC_OUT_RESULT=EVENT_VALUE_SUCCESSFUL | numeric(18,0) | SUM | SUM | pmHoExeSuccMeasBasedInterFreqNpPCI |  | PEG | Y | 1
DC_E_ERBS_EVENTS_EUTRANCELLFDD | pmErabRelEnbRnlS1Cause23 | Description: These Radio Network layer Group measurements provide the number of E-RABs requested to release, initiated by eNodeB, per cause, i.e. one counter per L3 message release cause (from 36.413 Section 9.2.1.3) Trigger: At transmission by the eNodeB of the UE CONTEXT RELEASE REQUEST message. | numeric(18,0) | SUM | SUM | pmErabRelEnbRnlS1Cause23 |  | PEG | Y | 1
DC_E_ERBS_EVENTS_EUTRANCELLFDD | pmS1NasNonDelivIndNasS1Cause3 | These NAS Group measurements shall provide the number of non deliveries of NAS messages per cause, i.e. one counter per L3 message cause of non delivery (from 36.413 Section 9.2.1.3) Trigger: At transmission by the eNodeB of the NAS NON DELIVERY INDICATION message. | numeric(18,0) | SUM | SUM | pmS1NasNonDelivIndNasS1Cause3 |  | PEG | Y | 1
DC_E_ERBS_EVENTS_EUTRANCELLFDD | pmErabRelMmeNasS1Cause2 | Description: These NAS Group measurements provide the number of E-RABs requested to release, initiated by the MME per cause, i.e. one counter per L3 message release cause (from 36.413 Section 9.2.1.3 ). Trigger: At reception by the eNodeB of the UE CONTEXT RELEASE COMMAND and at reception by the eNodeB of the E-RAB RELEASE COMMAND. | numeric(18,0) | SUM | SUM | pmErabRelMmeNasS1Cause2 |  | PEG | Y | 1
DC_E_ERBS_EVENTS_EUTRANCELLFDD | pmHoPrepOutX2RejInterEnbInterFreqRnlX2Cause1 | Description: Radio Network Layer Group number of failed incoming handover preparations per cause (from 36.423 Section 9.2.6) Trigger: Reception of HANDOVER PREPARATION FAILURE | numeric(18,0) | SUM | SUM | pmHoPrepOutX2RejInterEnbInterFreqRnlX2Cause1 |  | PEG | Y | 1
DC_E_ERBS_EVENTS_EUTRANCELLFDD | pmErabRelSuccQci3 | Description: These measurements shall provide the number of E-RABs successfully released during a ROP per QCI, i.e. one counter per QCI value.Trigger: At transmission by the eNodeB of the E-RAB RELEASE RESPONSE or UE CONTEXT RELEASE COMPLETE message. | numeric(18,0) | SUM | SUM | pmErabRelSuccQci3 |  | PEG | Y | 1
DC_E_ERBS_EVENTS_EUTRANCELLFDD | pmHoPrepOutS1RejInterEnbInterFreqRnlS1Cause10 | Description: Radio Network Layer Group number of failed incoming handover preparations per cause (from 36.413 Section 9.2.1.3 ) Trigger: Reception of HANDOVER PREPARATION FAILURE | numeric(18,0) | SUM | SUM | pmHoPrepOutS1RejInterEnbInterFreqRnlS1Cause10 |  | PEG | Y | 1
DC_E_ERBS_EVENTS_EUTRANCELLFDD | pmHoPrepInS1RejRnlS1Cause34 | Description: Radio Network Layer Group number of failed incoming handover preparations per cause (from 36.413 Section 9.2.1.3 ) Trigger: Transmission of HANDOVER PREPARATION FAILURE | numeric(18,0) | SUM | SUM | pmHoPrepInS1RejRnlS1Cause34 |  | PEG | Y | 1
DC_E_ERBS_EVENTS_EUTRANCELLFDD | pmErabRelFailRnlS1Cause9 | Description: These Radio Network Layer Group measurements provide the number of E-RABs failed to release per cause, i.e. one counter per failure L3 message causes (from 36.413 Section 9.2.1.3 ) Trigger: At transmission by the eNodeB of the E-RAB RELEASE RESPONSE message. | numeric(18,0) | SUM | SUM | pmErabRelFailRnlS1Cause9 |  | PEG | Y | 1
DC_E_ERBS_EVENTS_EUTRANCELLFDD | pmHoPrepOutX2RejInterEnbInterFreqRnlX2Cause3 | Description: Radio Network Layer Group number of failed incoming handover preparations per cause (from 36.423 Section 9.2.6) Trigger: Reception of HANDOVER PREPARATION FAILURE | numeric(18,0) | SUM | SUM | pmHoPrepOutX2RejInterEnbInterFreqRnlX2Cause3 |  | PEG | Y | 1
DC_E_ERBS_EVENTS_EUTRANCELLFDD | pmRrcConnReestSuccRecf | Description: The number of successful RRC Connection Reestablishments that was initiated with cause 'reconfigurationFailure'. Trigger: An RRC Connection Reestablishment Complete messages is received as response to a RRC Connection Reestablishment Request messages with cause 'reconfigurationFailure'. | numeric(18,0) | SUM | SUM | pmRrcConnReestSuccRecf |  | PEG | Y | 1
DC_E_ERBS_EVENTS_EUTRANCELLFDD | pmHoPrepOutS1RejInterEnbInterFreqMiscS1Cause2 | Description: Miscellaneous Group number of failed incoming handover preparations per cause (from 36.413 Section 9.2.1.3 ) Trigger: Reception of HANDOVER PREPARATION FAILURE | numeric(18,0) | SUM | SUM | pmHoPrepOutS1RejInterEnbInterFreqMiscS1Cause2 |  | PEG | Y | 1
DC_E_ERBS_EVENTS_EUTRANCELLFDD | pmHoPrepOutRejTdScdmaProtS1Cause5 | Description: The number of failed outgoing S1 intra-frequency handover preparations to TD-Scdma with failure cause belonging to Protocol cause group (separate counter per cause from 36.413 9.2.1.3 ). Trigger: Stepped up for each failed outgoing X2 intra-frequency handover preparation with failure cause belonging to Protocol cause group (Cause determines the counter to step) | numeric(18,0) | SUM | SUM | pmHoPrepOutRejTdScdmaProtS1Cause5 |  | PEG | Y | 1
DC_E_ERBS_EVENTS_EUTRANCELLFDD | pmHoPrepInS1RejMiscS1Cause0 | Description: Miscellaneous Group number of failed incoming handover preparations per cause (from 36.413 Section 9.2.1.3 ) Trigger: Transmission of HANDOVER PREPARATION FAILURE | numeric(18,0) | SUM | SUM | pmHoPrepInS1RejMiscS1Cause0 |  | PEG | Y | 1
DC_E_ERBS_EVENTS_EUTRANCELLFDD | pmErabRelFailRnlS1Cause17 | Description: These Radio Network Layer Group measurements provide the number of E-RABs failed to release per cause, i.e. one counter per failure L3 message causes (from 36.413 Section 9.2.1.3 ) Trigger: At transmission by the eNodeB of the E-RAB RELEASE RESPONSE message. | numeric(18,0) | SUM | SUM | pmErabRelFailRnlS1Cause17 |  | PEG | Y | 1
DC_E_ERBS_EVENTS_EUTRANCELLFDD | pmErabEstabFailAddedRnlS1Cause37 | Description: These Radio Network Layer Group measurements provide the number of additional E-RABs failed to setup per failure cause, i.e. one counter per L3 message failure cause (from 36.413 Section 9.2.1.3 ) Trigger: At transmission by the eNodeB of the E-RAB SETUP RESPONSE message. | numeric(18,0) | SUM | SUM | pmErabEstabFailAddedRnlS1Cause37 |  | PEG | Y | 1
DC_E_ERBS_EVENTS_EUTRANCELLFDD | pmHoPrepOutX2RejInterEnbIntraFreqRnlX2Cause5 | Description: Radio Network Layer Group number of failed incoming handover preparations per cause (from 36.423 Section 9.2.6) Trigger: Reception of HANDOVER PREPARATION FAILURE | numeric(18,0) | SUM | SUM | pmHoPrepOutX2RejInterEnbIntraFreqRnlX2Cause5 |  | PEG | Y | 1
DC_E_ERBS_EVENTS_EUTRANCELLFDD | pmUeCtxtRelEnbRnlS1Cause4 | Description: This Radio Network Layer Group measurement shall provide the number of successful Ue Context release procedures initiated by the eNodeB per cause, i.e. one counter per L3 message release cause (from 36.413 Section 9.2.1.3) Trigger: At transmission by the eNodeB of the UE CONTEXT RELEASE REQUEST. | numeric(18,0) | SUM | SUM | pmUeCtxtRelEnbRnlS1Cause4 |  | PEG | Y | 1
DC_E_ERBS_EVENTS_EUTRANCELLFDD | pmCellHoPrepAttLteNpPCIQci1Ag | The number of attempts to S1 LTE intra/inter frequency handover preparation to Non-planned PCI (Femto Cell) when AG capable UE is having QCI1 bearer Trigger: OSS shall step this counter when the following pmEvent INTERNAL_PROC_HO_PREP_S1_OUT is received and the HO target type is Intra/Inter frequency femto. | numeric(18,0) | SUM | SUM | pmCellHoPrepAttLteNpPCIQci1Ag |  | PEG | Y | 1
DC_E_ERBS_EVENTS_EUTRANCELLFDD | pmRrcConnReconfDrxSuccQci1 | Description: The total number of successful RRC Connection Reconfiguration Procedures (no mobility info) which triggered by "Non-planned PCI Range" or "Mobility to CSG Cells" or "ANR PCI Conflict" to trigger CGI measurement with DRX for the Non-AG capable UE has QCI1 bearer. Trigger: OSS steps this counter when the pmEvent INTERNAL_PROC_EVENT_RRC_CONN_RECONF_NO_MOB is received which Reconfiguration result is "successful" for the cause value is "CGI for Non-planned PCI" or "CGI for CSG Cell" or "CGI for ANR PCI Conflict" with DRX when a UE has QCI1 bearer. | numeric(18,0) | SUM | SUM | pmRrcConnReconfDrxSuccQci1 |  | PEG | Y | 1
DC_E_ERBS_EVENTS_EUTRANCELLFDD | pmHoPrepOutRejTdScdmaRnlS1Cause5 | Description: The number of failed outgoing S1 intra-frequency handover preparations to TD-SCdma with failure cause belonging to Radio Network Layer cause group (separate counter per cause from 36.413 Section 9.2.1.3 ) Trigger: Stepped up for each failed outgoing X2 intra-frequency handover preparation with failure cause belonging to Radio Network Layer cause group (Cause determines the counter to step) | numeric(18,0) | SUM | SUM | pmHoPrepOutRejTdScdmaRnlS1Cause5 |  | PEG | Y | 1
DC_E_ERBS_EVENTS_EUTRANCELLFDD | pmUeCtxtRelMmeMiscS1Cause2 | Description: This Miscellaneous Group measurement shall provide the number of successful Ue Context release procedures, initiated by the Mme per cause, i.e. one counter per L3 message release cause (from 36.413 Section 9.2.1.3) Trigger: At reception by the eNodeB of the UE CONTEXT RELEASE COMMAND. | numeric(18,0) | SUM | SUM | pmUeCtxtRelMmeMiscS1Cause2 |  | PEG | Y | 1
DC_E_ERBS_EVENTS_EUTRANCELLFDD | pmUeCtxtRelMmeRnlS1Cause27 | Description: This Radio Network Layer Group measurement shall provide the number of successful Ue Context release procedures, initiated by the Mme per cause, i.e. one counter per L3 message release cause (from 36.413 Section 9.2.1.3) Trigger: At reception by the eNodeB of the UE CONTEXT RELEASE COMMAND. | numeric(18,0) | SUM | SUM | pmUeCtxtRelMmeRnlS1Cause27 |  | PEG | Y | 1
DC_E_ERBS_EVENTS_EUTRANCELLFDD | pmErabRelEnbRnlS1Cause4 | Description: These Radio Network layer Group measurements provide the number of E-RABs requested to release, initiated by eNodeB, per cause, i.e. one counter per L3 message release cause (from 36.413 Section 9.2.1.3) Trigger: At transmission by the eNodeB of the UE CONTEXT RELEASE REQUEST message. | numeric(18,0) | SUM | SUM | pmErabRelEnbRnlS1Cause4 |  | PEG | Y | 1
DC_E_ERBS_EVENTS_EUTRANCELLFDD | pmHoPrepInRejTdScdmaRnlS1Cause32 | Description: The number of failed incoming UTRAN handover preparations with failure cause belonging to Radio Network Layer cause group (separate counter per cause) Trigger: Stepped up for each failed incoming UTRAN handover preparation with failure cause belonging to Radio Network Layer cause group (Cause determines the counter to step) | numeric(18,0) | SUM | SUM | pmHoPrepInRejUtranRnlS1Cause32 |  | PEG | Y | 1
DC_E_ERBS_EVENTS_EUTRANCELLFDD | pmHoExecOutFailCause12 | Description: The number of failed outgoing S1/X2 handover execution per failure cause (separate counter per cause) Trigger: Stepped up for each failed outgoing S1/X2 handover execution with a given failure cause (Procedure result determines the counter to step) | numeric(18,0) | SUM | SUM | pmHoExecOutFailCause12 |  | PEG | Y | 1
DC_E_ERBS_EVENTS_EUTRANCELLFDD | pmHoPrepOutX2RejInterEnbIntraFreqTranX2Cause0 | Description: Transport Group number of failed incoming handover preparations per cause (from 36.423 Section 9.2.6) Trigger: Reception of HANDOVER PREPARATION FAILURE | numeric(18,0) | SUM | SUM | pmHoPrepOutX2RejInterEnbIntraFreqTranX2Cause0 |  | PEG | Y | 1
DC_E_ERBS_EVENTS_EUTRANCELLFDD | pmHoPrepOutRejIntraEnbIntraFreqMiscX2Cause3 | Description: The number of failed outgoing X2 intra-frequency handover preparations with failure cause belonging to Miscellaneous cause group (separate counter per cause from 36.423 Section9.2.6 ) Trigger: Stepped up for each failed outgoing X2 intra-frequency preparation with failure cause belonging to Miscellaneous cause group (Cause determines the counter to step) | numeric(18,0) | SUM | SUM | pmHoPrepOutRejIntraEnbIntraFreqMiscX2Cause3 |  | PEG | Y | 1
DC_E_ERBS_EVENTS_EUTRANCELLFDD | pmUeCtxtRelEnbMiscS1Cause3 | Description: This Miscellaneous Group measurement shall provide the number of successful Ue Context release procedures initiated by the eNodeB per cause, i.e. one counter per L3 message release cause (from 36.413 Section 9.2.1.3) Trigger: At transmission by the eNodeB of the UE CONTEXT RELEASE REQUEST. | numeric(18,0) | SUM | SUM | pmUeCtxtRelEnbMiscS1Cause3 |  | PEG | Y | 1
DC_E_ERBS_EVENTS_EUTRANCELLFDD | pmErabRelFailRnlS1Cause36 | Description: These Radio Network Layer Group measurements provide the number of E-RABs failed to release per cause, i.e. one counter per failure L3 message causes (from 36.413 Section 9.2.1.3 ) Trigger: At transmission by the eNodeB of the E-RAB RELEASE RESPONSE message. | numeric(18,0) | SUM | SUM | pmErabRelFailRnlS1Cause36 |  | PEG | Y | 1
DC_E_ERBS_EVENTS_EUTRANCELLFDD | pmUeCtxtEstabFailRnlS1Cause23 | Description: Radio Network Layer Group number of Initial Context Establishment failures per cause (from 36.413 Section 9.2.1.3) Trigger: Transmission of INITIAL CONTEXT SETUP FAILURE | numeric(18,0) | SUM | SUM | pmUeCtxtEstabFailRnlS1Cause23 |  | PEG | Y | 1
DC_E_ERBS_EVENTS_EUTRANCELLFDD | pmHoExeAttMeasBasedIntraFreqNpPCI | Description: The total number of S1 intra frequency handover execution attempts where Non-planned PCI was selected using a UE measurement. The counter is stepped in the source cell. NpPCI means that Non-planned PCI.Trigger: INTERNAL_PROC_HO_EXEC_S1_OUT With filtering event parameters (name=value): EVENT_PARAM_HO_TARGET_SELECTION_TYPE=EVENT_VALUE_MEAS_BASED and EVENT_PARAM_HO_SOURCE_OR_TARGET_TYPE= EVENT_VALUE_LTE_INTRA_FREQ_NON_PLANNED_PCI | numeric(18,0) | SUM | SUM | pmHoExeAttMeasBasedIntraFreqNpPCI |  | PEG | Y | 1
DC_E_ERBS_EVENTS_EUTRANCELLFDD | pmHoPrepOutS1RejInterEnbIntraFreqRnlS1Cause27 | Description: Radio Network Layer Group number of failed incoming handover preparations per cause (from 36.413 Section 9.2.1.3 ) Trigger: Reception of HANDOVER PREPARATION FAILURE | numeric(18,0) | SUM | SUM | pmHoPrepOutS1RejInterEnbIntraFreqRnlS1Cause27 |  | PEG | Y | 1
DC_E_ERBS_EVENTS_EUTRANCELLFDD | pmErabModFailCause5 | Description: Number of Initial ERAB modify failures per cause.Trigger: Transmission of E-RAB MODIFY RESPONSE with E-RAB Failed to Modify List IE | numeric(18,0) | SUM | SUM | pmErabModFailCause5 |  | PEG | Y | 1
DC_E_ERBS_EVENTS_EUTRANCELLFDD | pmErabRelEnbRnlS1Cause5 | Description: These Radio Network layer Group measurements provide the number of E-RABs requested to release, initiated by eNodeB, per cause, i.e. one counter per L3 message release cause (from 36.413 Section 9.2.1.3) Trigger: At transmission by the eNodeB of the UE CONTEXT RELEASE REQUEST message. | numeric(18,0) | SUM | SUM | pmErabRelEnbRnlS1Cause5 |  | PEG | Y | 1
DC_E_ERBS_EVENTS_EUTRANCELLFDD | pmUeCtxtRelEnbRnlS1Cause23 | Description: This Radio Network Layer Group measurement shall provide the number of successful Ue Context release procedures initiated by the eNodeB per cause, i.e. one counter per L3 message release cause (from 36.413 Section 9.2.1.3) Trigger: At transmission by the eNodeB of the UE CONTEXT RELEASE REQUEST. | numeric(18,0) | SUM | SUM | pmUeCtxtRelEnbRnlS1Cause23 |  | PEG | Y | 1
DC_E_ERBS_EVENTS_EUTRANCELLFDD | pmRrcConnEstabFailCause7 | Description: These measurements shall provide the number of failed RRC establishments per cause except for the following causes: EVENT_VALUE_FAILURE_IN_RADIO_PROCEDURE EVENT_VALUE_LACK_OF_RESOURCES EVENT_VALUE_UNSPECIFIED Trigger: The RRC connection establishment procedure | numeric(18,0) | SUM | SUM | pmRrcConnEstabFailCause7 |  | PEG | Y | 1
DC_E_ERBS_EVENTS_EUTRANCELLFDD | pmErabEstabFailInitRnlS1Cause20 | Description: These Radio Network Layer Group measurements provide the number of initial E-RABs failed to setup per cause, i.e. one counter per L3 message failure cause (from 36.413 Section 9.2.1.3 ) Trigger: At transmission by the eNodeB of the INITIAL CONTEXT SETUP RESPONSE or the INITIAL CONTEXT SETUP FAILURE message. | numeric(18,0) | SUM | SUM | pmErabEstabFailInitRnlS1Cause20 |  | PEG | Y | 1
DC_E_ERBS_EVENTS_EUTRANCELLFDD | pmHoExecOutFailCause4 | Description: The number of failed outgoing S1/X2 handover execution per failure cause (separate counter per cause) Trigger: Stepped up for each failed outgoing S1/X2 handover execution with a given failure cause (Procedure result determines the counter to step) | numeric(18,0) | SUM | SUM | pmHoExecOutFailCause4 |  | PEG | Y | 1
DC_E_ERBS_EVENTS_EUTRANCELLFDD | pmHoPrepOutX2RejInterEnbIntraFreqRnlX2Cause22 | Description: Radio Network Layer Group number of failed incoming handover preparations per cause (from 36.423 Section 9.2.6) Trigger: Reception of HANDOVER PREPARATION FAILURE | numeric(18,0) | SUM | SUM | pmHoPrepOutX2RejInterEnbIntraFreqRnlX2Cause22 |  | PEG | Y | 1
DC_E_ERBS_EVENTS_EUTRANCELLFDD | pmHoExeSuccMeasBasedIntraFreqNpPCI | Description: The total number of successful S1 intra frequency handover execution attempts where Non-planned PCI was selected using a UE measurement. The counter is stepped in the source cell. NpPCI means that Non-planned PCI.Trigger: INTERNAL_PROC_HO_EXEC_S1_OUT With filtering event parameters (name=value): EVENT_PARAM_HO_TARGET_SELECTION_TYPE=EVENT_VALUE_MEAS_BASED and EVENT_PARAM_HO_SOURCE_OR_TARGET_TYPE= EVENT_VALUE_LTE_INTRA_FREQ_NON_PLANNED_PCI and EVENT_PARAM_PROC_HO_EXEC_OUT_RESULT=EVENT_VALUE_SUCCESSFUL | numeric(18,0) | SUM | SUM | pmHoExeSuccMeasBasedIntraFreqNpPCI |  | PEG | Y | 1
DC_E_ERBS_EVENTS_EUTRANCELLFDD | pmErabEstabFailInitTransS1Cause1 | Description: These Transport Layer Group measurements provide the number of initial E-RABs failed to setup per cause, i.e. one counter per L3 message failure cause (from 36.413 Section 9.2.1.3 ) Trigger: At transmission by the eNodeB of the INITIAL CONTEXT SETUP RESPONSE or the INITIAL CONTEXT SETUP FAILURE message. | numeric(18,0) | SUM | SUM | pmErabEstabFailInitTransS1Cause1 |  | PEG | Y | 1
DC_E_ERBS_EVENTS_EUTRANCELLFDD | pmUeCtxtRelMmeRnlS1Cause0 | Description: This Radio Network Layer Group measurement shall provide the number of successful Ue Context release procedures, initiated by the Mme per cause, i.e. one counter per L3 message release cause (from 36.413 Section 9.2.1.3) Trigger: At reception by the eNodeB of the UE CONTEXT RELEASE COMMAND. | numeric(18,0) | SUM | SUM | pmUeCtxtRelMmeRnlS1Cause0 |  | PEG | Y | 1
DC_E_ERBS_EVENTS_EUTRANCELLFDD | pmUeCtxtEstabFailRnlS1Cause1 | Description: Radio Network Layer Group number of Initial Context Establishment failures per cause (from 36.413 Section 9.2.1.3) Trigger: Transmission of INITIAL CONTEXT SETUP FAILURE | numeric(18,0) | SUM | SUM | pmUeCtxtEstabFailRnlS1Cause1 |  | PEG | Y | 1
DC_E_ERBS_EVENTS_EUTRANCELLFDD | pmHoPrepOutRejTdScdmaRnlS1Cause25 | Description: The number of failed outgoing S1 intra-frequency handover preparations to TD-SCdma with failure cause belonging to Radio Network Layer cause group (separate counter per cause from 36.413 Section 9.2.1.3 ) Trigger: Stepped up for each failed outgoing X2 intra-frequency handover preparation with failure cause belonging to Radio Network Layer cause group (Cause determines the counter to step) | numeric(18,0) | SUM | SUM | pmHoPrepOutRejTdScdmaRnlS1Cause25 |  | PEG | Y | 1
DC_E_ERBS_EVENTS_EUTRANCELLFDD | pmErabRelFailRnlS1Cause2 | Description: These Radio Network Layer Group measurements provide the number of E-RABs failed to release per cause, i.e. one counter per failure L3 message causes (from 36.413 Section 9.2.1.3 ) Trigger: At transmission by the eNodeB of the E-RAB RELEASE RESPONSE message. | numeric(18,0) | SUM | SUM | pmErabRelFailRnlS1Cause2 |  | PEG | Y | 1
DC_E_ERBS_EVENTS_EUTRANCELLFDD | pmErabEstabFailAddedProtS1Cause6 | Description: These Protocol Group measurements provide the number of additional E-RABs failed to setup per failure cause, i.e. one counter per L3 message failure cause. (from 36.413 Section 9.2.1.3 ) Trigger: At transmission by the eNodeB of the E-RAB SETUP RESPONSE message. | numeric(18,0) | SUM | SUM | pmErabEstabFailAddedProtS1Cause6 |  | PEG | Y | 1
DC_E_ERBS_EVENTS_EUTRANCELLFDD | pmErabRelMmeProtS1Cause6 | Description: These Protocol Group measurements provide the number of E-RABs requested to release, initiated by the MME per cause, i.e. one counter per L3 message release cause (from 36.413 Section 9.2.1.3 ). Trigger: At reception by the eNodeB of the UE CONTEXT RELEASE COMMAND and at reception by the eNodeB of the E-RAB RELEASE COMMAND. | numeric(18,0) | SUM | SUM | pmErabRelMmeProtS1Cause6 |  | PEG | Y | 1
DC_E_ERBS_EVENTS_EUTRANCELLFDD | pmHoPrepOutX2RejInterEnbInterFreqProtX2Cause2 | Description: Protocol Group number of failed incoming handover preparations per cause (from 36.423 Section 9.2.6) Trigger: Reception of HANDOVER PREPARATION FAILURE | numeric(18,0) | SUM | SUM | pmHoPrepOutX2RejInterEnbInterFreqProtX2Cause2 |  | PEG | Y | 1
DC_E_ERBS_EVENTS_EUTRANCELLFDD | pmHoPrepOutS1RejInterEnbIntraFreqProtS1Cause0 | Description: Protocol Group number of failed incoming handover preparations per cause (from 36.413 Section 9.2.1.3 ) Trigger: Reception of HANDOVER PREPARATION FAILURE | numeric(18,0) | SUM | SUM | pmHoPrepOutS1RejInterEnbIntraFreqProtS1Cause0 |  | PEG | Y | 1
DC_E_ERBS_EVENTS_EUTRANCELLFDD | pmHoPrepOutRejTdScdmaTranS1Cause1 | Description: The number of failed outgoing S1 intra-frequency handover preparations to TDScdma with failure cause belonging to Transport Network Layer cause group (separate counter per cause from 36.413 Section 9.2.1.3 ) Trigger: Stepped up for each failed outgoing X2 intra-frequency handover preparation with failure cause belonging to Transport Network Layer cause group (Cause determines the counter to step) | numeric(18,0) | SUM | SUM | pmHoPrepOutRejTdScdmaTranS1Cause1 |  | PEG | Y | 1
DC_E_ERBS_EVENTS_EUTRANCELLFDD | pmErabEstabFailAddedNasS1Cause3 | Description: These NAS Group measurements provide the number of additional E-RABs failed to setup per failure cause, i.e. one counter per L3 message failure cause. (from 36.413 Section 9.2.1.3 ) Trigger: At transmission by the eNodeB of the E-RAB SETUP RESPONSE message. | numeric(18,0) | SUM | SUM | pmErabEstabFailAddedNasS1Cause3 |  | PEG | Y | 1
DC_E_ERBS_EVENTS_EUTRANCELLFDD | pmHoPrepOutS1RejInterEnbIntraFreqRnlS1Cause11 | Description: Radio Network Layer Group number of failed incoming handover preparations per cause (from 36.413 Section 9.2.1.3 ) Trigger: Reception of HANDOVER PREPARATION FAILURE | numeric(18,0) | SUM | SUM | pmHoPrepOutS1RejInterEnbIntraFreqRnlS1Cause11 |  | PEG | Y | 1
DC_E_ERBS_EVENTS_EUTRANCELLFDD | pmHoPrepOutS1RejInterEnbIntraFreqProtS1Cause6 | Description: Protocol Group number of failed incoming handover preparations per cause (from 36.413 Section 9.2.1.3 ) Trigger: Reception of HANDOVER PREPARATION FAILURE | numeric(18,0) | SUM | SUM | pmHoPrepOutS1RejInterEnbIntraFreqProtS1Cause6 |  | PEG | Y | 1
DC_E_ERBS_EVENTS_EUTRANCELLFDD | pmErabEstabTimeInitMaxQci9 | Description: These measurements shall provide the maximum/peak time for a successfully established E-RAB part of an Initial Context Setup Procedure per QCI, i.e. one counter per QCI value.Trigger: At transmission by the eNodeB of the INITIAL CONTEXT SETUP RESPONSE message to the MME. | numeric(18,8) | MAX | SUM | pmErabEstabTimeInitMaxQci9 |  | GAUGE | Y | 1
DC_E_ERBS_EVENTS_EUTRANCELLFDD | pmUeCtxtRelMmeRnlS1Cause15 | Description: This Radio Network Layer Group measurement shall provide the number of successful Ue Context release procedures, initiated by the Mme per cause, i.e. one counter per L3 message release cause (from 36.413 Section 9.2.1.3) Trigger: At reception by the eNodeB of the UE CONTEXT RELEASE COMMAND. | numeric(18,0) | SUM | SUM | pmUeCtxtRelMmeRnlS1Cause15 |  | PEG | Y | 1
DC_E_ERBS_EVENTS_EUTRANCELLFDD | pmHoPrepOutRejIntraEnbIntraFreqRnlX2Cause11 | Description: The number of failed outgoing X2 intra-frequency handover preparations with failure cause belonging to Radio Network Layer cause group (separate counter per cause from 36.423 Section9.2.6 ) Trigger: Stepped up for each failed outgoing X2 intra-frequency handover preparation with failure cause belonging to Radio Network Layer cause group (Cause determines the counter to step) | numeric(18,0) | SUM | SUM | pmHoPrepOutRejIntraEnbIntraFreqRnlX2Cause11 |  | PEG | Y | 1
DC_E_ERBS_EVENTS_EUTRANCELLFDD | pmHoPrepOutS1RejInterEnbInterFreqRnlS1Cause22 | Description: Radio Network Layer Group number of failed incoming handover preparations per cause (from 36.413 Section 9.2.1.3 ) Trigger: Reception of HANDOVER PREPARATION FAILURE | numeric(18,0) | SUM | SUM | pmHoPrepOutS1RejInterEnbInterFreqRnlS1Cause22 |  | PEG | Y | 1
DC_E_ERBS_EVENTS_EUTRANCELLFDD | pmUeCtxtRelEnbRnlS1Cause31 | Description: This Radio Network Layer Group measurement shall provide the number of successful Ue Context release procedures initiated by the eNodeB per cause, i.e. one counter per L3 message release cause (from 36.413 Section 9.2.1.3) Trigger: At transmission by the eNodeB of the UE CONTEXT RELEASE REQUEST. | numeric(18,0) | SUM | SUM | pmUeCtxtRelEnbRnlS1Cause31 |  | PEG | Y | 1
DC_E_ERBS_EVENTS_EUTRANCELLFDD | pmErabEstabFailInitNasS1Cause3 | Description: These NAS Group measurements provide the number of initial E-RABs failed to setup per cause, i.e. one counter per L3 message failure cause (from 36.413 Section 9.2.1.3 ) Trigger: At transmission by the eNodeB of the INITIAL CONTEXT SETUP RESPONSE or the INITIAL CONTEXT SETUP FAILURE message. | numeric(18,0) | SUM | SUM | pmErabEstabFailInitNasS1Cause3 |  | PEG | Y | 1
DC_E_ERBS_EVENTS_EUTRANCELLFDD | pmUeCtxtEstabFailRnlS1Cause9 | Description: Radio Network Layer Group number of Initial Context Establishment failures per cause (from 36.413 Section 9.2.1.3) Trigger: Transmission of INITIAL CONTEXT SETUP FAILURE | numeric(18,0) | SUM | SUM | pmUeCtxtEstabFailRnlS1Cause9 |  | PEG | Y | 1
DC_E_ERBS_EVENTS_EUTRANCELLFDD | pmErabEstabTimeInitSumQci1 | Description: These measurements shall provide the accumulated procedure times for each successfully established E-RAB part of an Initial Context Setup procedure per QCI, i.e. one counter per QCI value.Trigger: At transmission by the eNodeB of the INITIAL CONTEXT SETUP RESPONSE message to the MME. | numeric(18,0) | SUM | SUM | pmErabEstabTimeInitSumQci1 |  | PEG | Y | 1
DC_E_ERBS_EVENTS_EUTRANCELLFDD | pmErabEstabTimeAddedSumQci7 | Description: These measurements shall provide the accumulated procedure times for each successfully established E-RAB part of an E-RAB Setup procedure per QCI, i.e. one counter per QCI value.Trigger: At transmission by the eNodeB of the corresponding E-RAB SETUP RESPONSE message. | numeric(18,0) | SUM | SUM | pmErabEstabTimeAddedSumQci7 |  | PEG | Y | 1
DC_E_ERBS_EVENTS_EUTRANCELLFDD | pmErabModFailCause1 | Description: Number of Initial ERAB modify failures per cause.Trigger: Transmission of E-RAB MODIFY RESPONSE with E-RAB Failed to Modify List IE | numeric(18,0) | SUM | SUM | pmErabModFailCause1 |  | PEG | Y | 1
DC_E_ERBS_EVENTS_EUTRANCELLFDD | pmErabEstabFailAddedRnlS1Cause30 | Description: These Radio Network Layer Group measurements provide the number of additional E-RABs failed to setup per failure cause, i.e. one counter per L3 message failure cause (from 36.413 Section 9.2.1.3 ) Trigger: At transmission by the eNodeB of the E-RAB SETUP RESPONSE message. | numeric(18,0) | SUM | SUM | pmErabEstabFailAddedRnlS1Cause30 |  | PEG | Y | 1
DC_E_ERBS_EVENTS_EUTRANCELLFDD | pmErabRelMmeRnlS1Cause2 | Description: These Radio Network Layer Group measurements provide the number of E-RABs requested to release, initiated by the MME per cause, i.e. one counter per L3 message release cause (from 36.413 Section 9.2.1.3 ). Trigger: At reception by the eNodeB of the UE CONTEXT RELEASE COMMAND and at reception by the eNodeB of the E-RAB RELEASE COMMAND. | numeric(18,0) | SUM | SUM | pmErabRelMmeRnlS1Cause2 |  | PEG | Y | 1
DC_E_ERBS_EVENTS_EUTRANCELLFDD | pmHoPrepInX2RejRnlX2Cause12 | Description: Radio Network Layer Group number of failed incoming handover preparations per cause (from 36.423 Section9.2.6 ). Trigger: Transmission of HANDOVER PREPARATION FAILURE | numeric(18,0) | SUM | SUM | pmHoPrepInX2RejRnlX2Cause12 |  | PEG | Y | 1
DC_E_ERBS_EVENTS_EUTRANCELLFDD | pmHoPrepOutS1RejInterEnbInterFreqRnlS1Cause4 | Description: Radio Network Layer Group number of failed incoming handover preparations per cause (from 36.413 Section 9.2.1.3 ) Trigger: Reception of HANDOVER PREPARATION FAILURE | numeric(18,0) | SUM | SUM | pmHoPrepOutS1RejInterEnbInterFreqRnlS1Cause4 |  | PEG | Y | 1
DC_E_ERBS_EVENTS_EUTRANCELLFDD | pmErabRelEnbNasS1Cause0 | Description: These NAS Group measurements provide the number of E-RABs requested to release, initiated by eNodeB, per cause, i.e. one counter per L3 message release cause (from 36.413 Section 9.2.1.3) Trigger: At transmission by the eNodeB of the UE CONTEXT RELEASE REQUEST message. | numeric(18,0) | SUM | SUM | pmErabRelEnbNasS1Cause0 |  | PEG | Y | 1
DC_E_ERBS_EVENTS_EUTRANCELLFDD | pmHoPrepOutRejTdScdmaRnlS1Cause9 | Description: The number of failed outgoing S1 intra-frequency handover preparations to TD-SCdma with failure cause belonging to Radio Network Layer cause group (separate counter per cause from 36.413 Section 9.2.1.3 ) Trigger: Stepped up for each failed outgoing X2 intra-frequency handover preparation with failure cause belonging to Radio Network Layer cause group (Cause determines the counter to step) | numeric(18,0) | SUM | SUM | pmHoPrepOutRejTdScdmaRnlS1Cause9 |  | PEG | Y | 1
DC_E_ERBS_EVENTS_EUTRANCELLFDD | pmErabEstabFailInitRnlS1Cause5 | Description: These Radio Network Layer Group measurements provide the number of initial E-RABs failed to setup per cause, i.e. one counter per L3 message failure cause (from 36.413 Section 9.2.1.3 ) Trigger: At transmission by the eNodeB of the INITIAL CONTEXT SETUP RESPONSE or the INITIAL CONTEXT SETUP FAILURE message. | numeric(18,0) | SUM | SUM | pmErabEstabFailInitRnlS1Cause5 |  | PEG | Y | 1
DC_E_ERBS_EVENTS_EUTRANCELLFDD | pmHoPrepInRejTdScdmaRnlS1Cause31 | Description: The number of failed incoming UTRAN handover preparations with failure cause belonging to Radio Network Layer cause group (separate counter per cause) Trigger: Stepped up for each failed incoming UTRAN handover preparation with failure cause belonging to Radio Network Layer cause group (Cause determines the counter to step) | numeric(18,0) | SUM | SUM | pmHoPrepInRejUtranRnlS1Cause31 |  | PEG | Y | 1
DC_E_ERBS_EVENTS_EUTRANCELLFDD | pmHoPrepOutS1RejInterEnbIntraFreqNasS1Cause4 | Description: NAS Group number of failed incoming handover preparations per cause (from 36.413 Section 9.2.1.3 ) Trigger: Reception of HANDOVER PREPARATION FAILURE | numeric(18,0) | SUM | SUM | pmHoPrepOutS1RejInterEnbIntraFreqNasS1Cause4 |  | PEG | Y | 1
DC_E_ERBS_EVENTS_EUTRANCELLFDD | pmHoPrepOutRejIntraEnbIntraFreqRnlX2Cause20 | Description: The number of failed outgoing X2 intra-frequency handover preparations with failure cause belonging to Radio Network Layer cause group (separate counter per cause from 36.423 Section9.2.6 ) Trigger: Stepped up for each failed outgoing X2 intra-frequency handover preparation with failure cause belonging to Radio Network Layer cause group (Cause determines the counter to step) | numeric(18,0) | SUM | SUM | pmHoPrepOutRejIntraEnbIntraFreqRnlX2Cause20 |  | PEG | Y | 1
DC_E_ERBS_EVENTS_EUTRANCELLFDD | pmRrcConnReestSuccOthf | Description: The number of successful RRC Connection Reestablishments that was initiated with cause 'otherFailure'. Trigger: An RRC Connection Reestablishment Complete messages is received as response to a RRC Connection Reestablishment Request messages with cause 'otherFailure'. | numeric(18,0) | SUM | SUM | pmRrcConnReestSuccOthf |  | PEG | Y | 1
DC_E_ERBS_EVENTS_EUTRANCELLFDD | pmErabModFailCause6 | Description: Number of Initial ERAB modify failures per cause.Trigger: Transmission of E-RAB MODIFY RESPONSE with E-RAB Failed to Modify List IE | numeric(18,0) | SUM | SUM | pmErabModFailCause6 |  | PEG | Y | 1
DC_E_ERBS_EVENTS_EUTRANCELLFDD | pmUeCtxtEstabFailTranS1Cause1 | Description: Transport Group number of Initial Context Establishment failures per cause (from 36.413 Section 9.2.1.3) Trigger: Transmission of INITIAL CONTEXT SETUP FAILURE | numeric(18,0) | SUM | SUM | pmUeCtxtEstabFailTranS1Cause1 |  | PEG | Y | 1
DC_E_ERBS_EVENTS_EUTRANCELLFDD | pmHoPrepOutS1RejInterEnbIntraFreqRnlS1Cause20 | Description: Radio Network Layer Group number of failed incoming handover preparations per cause (from 36.413 Section 9.2.1.3 ) Trigger: Reception of HANDOVER PREPARATION FAILURE | numeric(18,0) | SUM | SUM | pmHoPrepOutS1RejInterEnbIntraFreqRnlS1Cause20 |  | PEG | Y | 1
DC_E_ERBS_EVENTS_EUTRANCELLFDD | pmHoPrepOutRejIntraEnbInterFreqRnlX2Cause7 | Description: The number of failed outgoing X2 inter-frequency handover preparations with failure cause belonging to Radio Network Layer cause group (separate counter per cause from 36.423 Section9.2.6 ) Trigger: Stepped up for each failed outgoing X2 inter-frequency handover preparation with failure cause belonging to Radio Network Layer cause group (Cause determines the counter to step) | numeric(18,0) | SUM | SUM | pmHoPrepOutRejIntraEnbInterFreqRnlX2Cause7 |  | PEG | Y | 1
DC_E_ERBS_EVENTS_EUTRANCELLFDD | pmHoPrepOutS1RejInterEnbInterFreqRnlS1Cause14 | Description: Radio Network Layer Group number of failed incoming handover preparations per cause (from 36.413 Section 9.2.1.3 ) Trigger: Reception of HANDOVER PREPARATION FAILURE | numeric(18,0) | SUM | SUM | pmHoPrepOutS1RejInterEnbInterFreqRnlS1Cause14 |  | PEG | Y | 1
DC_E_ERBS_EVENTS_EUTRANCELLFDD | pmErabRelMmeRnlS1Cause30 | Description: These Radio Network Layer Group measurements provide the number of E-RABs requested to release, initiated by the MME per cause, i.e. one counter per L3 message release cause (from 36.413 Section 9.2.1.3 ). Trigger: At reception by the eNodeB of the UE CONTEXT RELEASE COMMAND and at reception by the eNodeB of the E-RAB RELEASE COMMAND. | numeric(18,0) | SUM | SUM | pmErabRelMmeRnlS1Cause30 |  | PEG | Y | 1
DC_E_ERBS_EVENTS_EUTRANCELLFDD | pmRrcUlHOPrepTransferCdma20001xRtt | This measurement shall provide the number of UL Handover Preparation Transfer RRC messages received by the eNodeB during the ROP. Trigger: At reception by the eNodeB of the UL Handover Preparation Transfer RRC message. | numeric(18,0) | SUM | SUM | pmRrcUlHOPrepTransferCdma20001xRtt |  | PEG | Y | 1
DC_E_ERBS_EVENTS_EUTRANCELLFDD | pmHoPrepOutX2RejInterEnbInterFreqRnlX2Cause11 | Description: Radio Network Layer Group number of failed incoming handover preparations per cause (from 36.423 Section 9.2.6) Trigger: Reception of HANDOVER PREPARATION FAILURE | numeric(18,0) | SUM | SUM | pmHoPrepOutX2RejInterEnbInterFreqRnlX2Cause11 |  | PEG | Y | 1
DC_E_ERBS_EVENTS_EUTRANCELLFDD | pmErabRelSuccQci8 | Description: These measurements shall provide the number of E-RABs successfully released during a ROP per QCI, i.e. one counter per QCI value.Trigger: At transmission by the eNodeB of the E-RAB RELEASE RESPONSE or UE CONTEXT RELEASE COMPLETE message. | numeric(18,0) | SUM | SUM | pmErabRelSuccQci8 |  | PEG | Y | 1
DC_E_ERBS_EVENTS_EUTRANCELLFDD | pmErabEstabFailInitRnlS1Cause4 | Description: These Radio Network Layer Group measurements provide the number of initial E-RABs failed to setup per cause, i.e. one counter per L3 message failure cause (from 36.413 Section 9.2.1.3 ) Trigger: At transmission by the eNodeB of the INITIAL CONTEXT SETUP RESPONSE or the INITIAL CONTEXT SETUP FAILURE message. | numeric(18,0) | SUM | SUM | pmErabEstabFailInitRnlS1Cause4 |  | PEG | Y | 1
DC_E_ERBS_EVENTS_EUTRANCELLFDD | pmUeCtxtEstabFailRnlS1Cause25 | Description: Radio Network Layer Group number of Initial Context Establishment failures per cause (from 36.413 Section 9.2.1.3) Trigger: Transmission of INITIAL CONTEXT SETUP FAILURE | numeric(18,0) | SUM | SUM | pmUeCtxtEstabFailRnlS1Cause25 |  | PEG | Y | 1
DC_E_ERBS_EVENTS_EUTRANCELLFDD | pmHoPrepOutS1RejInterEnbIntraFreqMiscS1Cause0 | Description: Miscellaneous Group number of failed incoming handover preparations per cause (from 36.413 Section 9.2.1.3 ) Trigger: Reception of HANDOVER PREPARATION FAILURE | numeric(18,0) | SUM | SUM | pmHoPrepOutS1RejInterEnbIntraFreqMiscS1Cause0 |  | PEG | Y | 1
DC_E_ERBS_EVENTS_EUTRANCELLFDD | pmErabRelEnbRnlS1Cause3 | Description: These Radio Network layer Group measurements provide the number of E-RABs requested to release, initiated by eNodeB, per cause, i.e. one counter per L3 message release cause (from 36.413 Section 9.2.1.3) Trigger: At transmission by the eNodeB of the UE CONTEXT RELEASE REQUEST message. | numeric(18,0) | SUM | SUM | pmErabRelEnbRnlS1Cause3 |  | PEG | Y | 1
DC_E_ERBS_EVENTS_EUTRANCELLFDD | pmErabEstabSuccAddedPaLsm | Description: The total number of successful attempts to setup additional ERABs for emergency calls by UEs in limited service mode shall be counted per cell.Trigger: Stepped for each successful attempt to setup additional E-RAB for emergency use by UE in limited service mode | numeric(18,0) | SUM | SUM | pmErabEstabSuccAddedPaLsm |  | PEG | Y | 1
DC_E_ERBS_EVENTS_EUTRANCELLFDD | pmHoPrepOutRejIntraEnbIntraFreqRnlX2Cause23 | Description: The number of failed outgoing X2 intra-frequency handover preparations with failure cause belonging to Radio Network Layer cause group (separate counter per cause from 36.423 Section9.2.6 ) Trigger: Stepped up for each failed outgoing X2 intra-frequency handover preparation with failure cause belonging to Radio Network Layer cause group (Cause determines the counter to step) | numeric(18,0) | SUM | SUM | pmHoPrepOutRejIntraEnbIntraFreqRnlX2Cause23 |  | PEG | Y | 1
DC_E_ERBS_EVENTS_EUTRANCELLFDD | pmErabRelSuccQci7 | Description: These measurements shall provide the number of E-RABs successfully released during a ROP per QCI, i.e. one counter per QCI value.Trigger: At transmission by the eNodeB of the E-RAB RELEASE RESPONSE or UE CONTEXT RELEASE COMPLETE message. | numeric(18,0) | SUM | SUM | pmErabRelSuccQci7 |  | PEG | Y | 1
DC_E_ERBS_EVENTS_EUTRANCELLFDD | pmHoExecOutFailCause7 | Description: The number of failed outgoing S1/X2 handover execution per failure cause (separate counter per cause) Trigger: Stepped up for each failed outgoing S1/X2 handover execution with a given failure cause (Procedure result determines the counter to step) | numeric(18,0) | SUM | SUM | pmHoExecOutFailCause7 |  | PEG | Y | 1
DC_E_ERBS_EVENTS_EUTRANCELLFDD | pmErabEstabFailAddedRnlS1Cause9 | Description: These Radio Network Layer Group measurements provide the number of additional E-RABs failed to setup per failure cause, i.e. one counter per L3 message failure cause (from 36.413 Section 9.2.1.3 ) Trigger: At transmission by the eNodeB of the E-RAB SETUP RESPONSE message. | numeric(18,0) | SUM | SUM | pmErabEstabFailAddedRnlS1Cause9 |  | PEG | Y | 1
DC_E_ERBS_EVENTS_EUTRANCELLFDD | pmErabRelEnbRnlS1Cause31 | Description: These Radio Network layer Group measurements provide the number of E-RABs requested to release, initiated by eNodeB, per cause, i.e. one counter per L3 message release cause (from 36.413 Section 9.2.1.3) Trigger: At transmission by the eNodeB of the UE CONTEXT RELEASE REQUEST message. | numeric(18,0) | SUM | SUM | pmErabRelEnbRnlS1Cause31 |  | PEG | Y | 1
DC_E_ERBS_EVENTS_EUTRANCELLFDD | pmRrcConnEstabFailActiveUserLicenseExceeded | The number of failed RRC establishments due to more active users than what license allows.Trigger: Stepped up for each failed RRC establishment due to active user count is more than what license allows | numeric(18,0) | SUM | SUM | pmRrcConnEstabFailActiveUserLicenseExceeded |  | PEG | Y | 0
DC_E_ERBS_EVENTS_EUTRANCELLFDD | pmHoPrepOutRejIntraEnbInterFreqRnlX2Cause27 | Description: The number of failed outgoing X2 inter-frequency handover preparations with failure cause belonging to Radio Network Layer cause group (separate counter per cause from 36.423 Section9.2.6 ) Trigger: Stepped up for each failed outgoing X2 inter-frequency handover preparation with failure cause belonging to Radio Network Layer cause group (Cause determines the counter to step) | numeric(18,0) | SUM | SUM | pmHoPrepOutRejIntraEnbInterFreqRnlX2Cause27 |  | PEG | Y | 1
DC_E_ERBS_EVENTS_EUTRANCELLFDD | pmErabEstabTimeInitMaxQci1 | Description: These measurements shall provide the maximum/peak time for a successfully established E-RAB part of an Initial Context Setup Procedure per QCI, i.e. one counter per QCI value.Trigger: At transmission by the eNodeB of the INITIAL CONTEXT SETUP RESPONSE message to the MME. | numeric(18,8) | MAX | SUM | pmErabEstabTimeInitMaxQci1 |  | GAUGE | Y | 1
DC_E_ERBS_EVENTS_EUTRANCELLFDD | pmUeCtxtEstabFailRnlS1Cause26 | Description: Radio Network Layer Group number of Initial Context Establishment failures per cause (from 36.413 Section 9.2.1.3) Trigger: Transmission of INITIAL CONTEXT SETUP FAILURE | numeric(18,0) | SUM | SUM | pmUeCtxtEstabFailRnlS1Cause26 |  | PEG | Y | 1
DC_E_ERBS_EVENTS_EUTRANCELLFDD | pmNoOfCmasRepSucc | Description: The total number successful CMAS repetitions per cell.Trigger: Stepped at reception of INTERNAL_PER_EVENT_CMAS_REPET_COMPL with a valid CMAS identity. | numeric(18,0) | SUM | SUM | pmNoOfCmasRepSucc |  | PEG | Y | 1
DC_E_ERBS_EVENTS_EUTRANCELLFDD | pmUeCtxtRelMmeRnlS1Cause11 | Description: This Radio Network Layer Group measurement shall provide the number of successful Ue Context release procedures, initiated by the Mme per cause, i.e. one counter per L3 message release cause (from 36.413 Section 9.2.1.3) Trigger: At reception by the eNodeB of the UE CONTEXT RELEASE COMMAND. | numeric(18,0) | SUM | SUM | pmUeCtxtRelMmeRnlS1Cause11 |  | PEG | Y | 1
DC_E_ERBS_EVENTS_EUTRANCELLFDD | pmHoPrepInS1RejRnlS1Cause8 | Description: Radio Network Layer Group number of failed incoming handover preparations per cause (from 36.413 Section 9.2.1.3 ) Trigger: Transmission of HANDOVER PREPARATION FAILURE | numeric(18,0) | SUM | SUM | pmHoPrepInS1RejRnlS1Cause8 |  | PEG | Y | 1
DC_E_ERBS_EVENTS_EUTRANCELLFDD | pmErabRelEnbNasS1Cause3 | Description: These NAS Group measurements provide the number of E-RABs requested to release, initiated by eNodeB, per cause, i.e. one counter per L3 message release cause (from 36.413 Section 9.2.1.3) Trigger: At transmission by the eNodeB of the UE CONTEXT RELEASE REQUEST message. | numeric(18,0) | SUM | SUM | pmErabRelEnbNasS1Cause3 |  | PEG | Y | 1
DC_E_ERBS_EVENTS_EUTRANCELLFDD | pmUeCtxtEstabFailRnlS1Cause8 | Description: Radio Network Layer Group number of Initial Context Establishment failures per cause (from 36.413 Section 9.2.1.3) Trigger: Transmission of INITIAL CONTEXT SETUP FAILURE | numeric(18,0) | SUM | SUM | pmUeCtxtEstabFailRnlS1Cause8 |  | PEG | Y | 1
DC_E_ERBS_EVENTS_EUTRANCELLFDD | pmAnrNeighbrelAddGeran | Description: The counter is stepped every time the ANR function has added a neighbour Geran cell relation. The counter is created in OSS from the event INTERNAL_EVENT_NEIGHBREL_ADD cause value Geran.Trigger: OSS steps this counter when the following event is received, INTERNAL_EVENT_NEIGHBREL_ADD cause value Geran. New event parameter for runtime. | numeric(18,0) | SUM | SUM | pmAnrNeighbrelAddGeran |  | PEG | Y | 1
DC_E_ERBS_EVENTS_EUTRANCELLFDD | pmErabEstabTimeAddedSumQci8 | Description: These measurements shall provide the accumulated procedure times for each successfully established E-RAB part of an E-RAB Setup procedure per QCI, i.e. one counter per QCI value.Trigger: At transmission by the eNodeB of the corresponding E-RAB SETUP RESPONSE message. | numeric(18,0) | SUM | SUM | pmErabEstabTimeAddedSumQci8 |  | PEG | Y | 1
DC_E_ERBS_EVENTS_EUTRANCELLFDD | pmHoPrepOutS1SuccInterEnb | Description: The number of successful outgoing S1 inter-frequency or intra-frequency handover preparations.Trigger: Stepped up for each successful outgoing S1 inter-frequency or intra-frequency handover preparation | numeric(18,0) | SUM | SUM | pmHoPrepOutS1SuccInterEnb |  | PEG | Y | 1
DC_E_ERBS_EVENTS_EUTRANCELLFDD | pmUeCtxtRelEnbTranS1Cause1 | Description: This Transport Group measurement shall provide the number of successful Ue Context release procedures initiated by the eNodeB per cause, i.e. one counter per L3 message release cause (from 36.413 Section 9.2.1.3) Trigger: At transmission by the eNodeB of the UE CONTEXT RELEASE REQUEST. | numeric(18,0) | SUM | SUM | pmUeCtxtRelEnbTranS1Cause1 |  | PEG | Y | 1
DC_E_ERBS_EVENTS_EUTRANCELLFDD | pmUeCtxtRelEnbRnlS1Cause26 | Description: This Radio Network Layer Group measurement shall provide the number of successful Ue Context release procedures initiated by the eNodeB per cause, i.e. one counter per L3 message release cause (from 36.413 Section 9.2.1.3) Trigger: At transmission by the eNodeB of the UE CONTEXT RELEASE REQUEST. | numeric(18,0) | SUM | SUM | pmUeCtxtRelEnbRnlS1Cause26 |  | PEG | Y | 1
DC_E_ERBS_EVENTS_EUTRANCELLFDD | pmHoPrepOutS1RejInterEnbInterFreqRnlS1Cause8 | Description: Radio Network Layer Group number of failed incoming handover preparations per cause (from 36.413 Section 9.2.1.3 ) Trigger: Reception of HANDOVER PREPARATION FAILURE | numeric(18,0) | SUM | SUM | pmHoPrepOutS1RejInterEnbInterFreqRnlS1Cause8 |  | PEG | Y | 1
DC_E_ERBS_EVENTS_EUTRANCELLFDD | pmHoPrepOutS1RejInterEnbIntraFreqRnlS1Cause33 | Description: Radio Network Layer Group number of failed incoming handover preparations per cause (from 36.413 Section 9.2.1.3 ) Trigger: Reception of HANDOVER PREPARATION FAILURE | numeric(18,0) | SUM | SUM | pmHoPrepOutS1RejInterEnbIntraFreqRnlS1Cause33 |  | PEG | Y | 1
DC_E_ERBS_EVENTS_EUTRANCELLFDD | pmHoPrepOutS1RejInterEnbIntraFreqRnlS1Cause1 | Description: Radio Network Layer Group number of failed incoming handover preparations per cause (from 36.413 Section 9.2.1.3 ) Trigger: Reception of HANDOVER PREPARATION FAILURE | numeric(18,0) | SUM | SUM | pmHoPrepOutS1RejInterEnbIntraFreqRnlS1Cause1 |  | PEG | Y | 1
DC_E_ERBS_EVENTS_EUTRANCELLFDD | pmHoPrepOutX2RejInterEnbInterFreqRnlX2Cause21 | Description: Radio Network Layer Group number of failed incoming handover preparations per cause (from 36.423 Section 9.2.6) Trigger: Reception of HANDOVER PREPARATION FAILURE | numeric(18,0) | SUM | SUM | pmHoPrepOutX2RejInterEnbInterFreqRnlX2Cause21 |  | PEG | Y | 1
DC_E_ERBS_EVENTS_EUTRANCELLFDD | pmErabRelEnbTranS1Cause0 | Description: These Transport Layer Group measurements provide the number of E-RABs requested to release, initiated by eNodeB, per cause, i.e. one counter per L3 message release cause (from 36.413 Section 9.2.1.3) Trigger: At transmission by the eNodeB of the UE CONTEXT RELEASE REQUEST message. | numeric(18,0) | SUM | SUM | pmErabRelEnbTranS1Cause0 |  | PEG | Y | 1
DC_E_ERBS_EVENTS_EUTRANCELLFDD | pmHoPrepOutRejTdScdmaRnlS1Cause37 | Description: The number of failed outgoing S1 intra-frequency handover preparations to TD-SCdma with failure cause belonging to Radio Network Layer cause group (separate counter per cause from 36.413 Section 9.2.1.3 ) Trigger: Stepped up for each failed outgoing X2 intra-frequency handover preparation with failure cause belonging to Radio Network Layer cause group (Cause determines the counter to step) | numeric(18,0) | SUM | SUM | pmHoPrepOutRejTdScdmaRnlS1Cause37 |  | PEG | Y | 1
DC_E_ERBS_EVENTS_EUTRANCELLFDD | pmHoPrepOutX2RejInterEnbIntraFreqRnlX2Cause4 | Description: Radio Network Layer Group number of failed incoming handover preparations per cause (from 36.423 Section 9.2.6) Trigger: Reception of HANDOVER PREPARATION FAILURE | numeric(18,0) | SUM | SUM | pmHoPrepOutX2RejInterEnbIntraFreqRnlX2Cause4 |  | PEG | Y | 1
DC_E_ERBS_EVENTS_EUTRANCELLFDD | pmAnrUeCapFailUtran | Description: The counter is stepped every time the ANR function can not perform an Utran PCI ANR measurement due to UE capability. The counter is also stepped every time a PCI measurement is initiated even though the UE lacks the capability of performing CGI measurement. The counter is created in OSS from the event INTERNAL_EVENT_ANR_PCI_REPORT_WANTED when at least one of the follow is true, No DRX support, no periodic SON measurement support or frequencies not supported.Trigger: OSS steps this counter when the following event is received, INTERNAL_EVENT_ANR_PCI_REPORT_WANTED with failure due to UE capability missing for ANR Utran measurements. | numeric(18,0) | SUM | SUM | pmAnrUeCapFailUtran |  | PEG | Y | 1
DC_E_ERBS_EVENTS_EUTRANCELLFDD | pmHoPrepInX2RejRnlX2Cause9 | Description: Radio Network Layer Group number of failed incoming handover preparations per cause (from 36.423 Section9.2.6 ). Trigger: Transmission of HANDOVER PREPARATION FAILURE | numeric(18,0) | SUM | SUM | pmHoPrepInX2RejRnlX2Cause9 |  | PEG | Y | 1
DC_E_ERBS_EVENTS_EUTRANCELLFDD | pmHoPrepOutX2RejInterEnbIntraFreqRnlX2Cause18 | Description: Radio Network Layer Group number of failed incoming handover preparations per cause (from 36.423 Section 9.2.6) Trigger: Reception of HANDOVER PREPARATION FAILURE | numeric(18,0) | SUM | SUM | pmHoPrepOutX2RejInterEnbIntraFreqRnlX2Cause18 |  | PEG | Y | 1
DC_E_ERBS_EVENTS_EUTRANCELLFDD | pmHoPrepOutS1RejInterEnbIntraFreqRnlS1Cause5 | Description: Radio Network Layer Group number of failed incoming handover preparations per cause (from 36.413 Section 9.2.1.3 ) Trigger: Reception of HANDOVER PREPARATION FAILURE | numeric(18,0) | SUM | SUM | pmHoPrepOutS1RejInterEnbIntraFreqRnlS1Cause5 |  | PEG | Y | 1
DC_E_ERBS_EVENTS_EUTRANCELLFDD | pmErabEstabFailInitMiscS1Cause5 | Description: These Miscellaneous Group measurements provide the number of initial E-RABs failed to setup per cause, i.e. one counter per L3 message failure cause (from 36.413 Section 9.2.1.3 ) Trigger: At transmission by the eNodeB of the INITIAL CONTEXT SETUP RESPONSE or the INITIAL CONTEXT SETUP FAILURE message. | numeric(18,0) | SUM | SUM | pmErabEstabFailInitMiscS1Cause5 |  | PEG | Y | 1
DC_E_ERBS_EVENTS_EUTRANCELLFDD | pmHoPrepOutX2RejInterEnbIntraFreqRnlX2Cause17 | Description: Radio Network Layer Group number of failed incoming handover preparations per cause (from 36.423 Section 9.2.6) Trigger: Reception of HANDOVER PREPARATION FAILURE | numeric(18,0) | SUM | SUM | pmHoPrepOutX2RejInterEnbIntraFreqRnlX2Cause17 |  | PEG | Y | 1
DC_E_ERBS_EVENTS_EUTRANCELLFDD | pmUeCtxtRelEnbRnlS1Cause9 | Description: This Radio Network Layer Group measurement shall provide the number of successful Ue Context release procedures initiated by the eNodeB per cause, i.e. one counter per L3 message release cause (from 36.413 Section 9.2.1.3) Trigger: At transmission by the eNodeB of the UE CONTEXT RELEASE REQUEST. | numeric(18,0) | SUM | SUM | pmUeCtxtRelEnbRnlS1Cause9 |  | PEG | Y | 1
DC_E_ERBS_EVENTS_EUTRANCELLFDD | pmHoPrepOutS1RejInterEnbInterFreqRnlS1Cause15 | Description: Radio Network Layer Group number of failed incoming handover preparations per cause (from 36.413 Section 9.2.1.3 ) Trigger: Reception of HANDOVER PREPARATION FAILURE | numeric(18,0) | SUM | SUM | pmHoPrepOutS1RejInterEnbInterFreqRnlS1Cause15 |  | PEG | Y | 1
DC_E_ERBS_EVENTS_EUTRANCELLFDD | pmHoExeAttBlindInterFreq | Description: The number of intra LTE inter frequency handover execution attempts where the target cell was selected using a preconfigured coverage relation. The counter is stepped in the source cell.Trigger: INTERNAL_PROC_HO_EXEC_S1_OUT, or INTERNAL_PROC_HO_EXEC_X2_OUT With filtering event parameters (name=value): EVENT_PARAM_HO_TARGET_SELECTION_TYPE=EVENT_VALUE_BLIND and EVENT_PARAM_HO_SOURCE_OR_TARGET_TYPE= EVENT_VALUE_LTE_INTER_FREQ | numeric(18,0) | SUM | SUM | pmHoExeAttBlindInterFreq |  | PEG | Y | 1
DC_E_ERBS_EVENTS_EUTRANCELLFDD | pmHoPrepOutRejTdScdmaRnlS1Cause35 | Description: The number of failed outgoing S1 intra-frequency handover preparations to TD-SCdma with failure cause belonging to Radio Network Layer cause group (separate counter per cause from 36.413 Section 9.2.1.3 ) Trigger: Stepped up for each failed outgoing X2 intra-frequency handover preparation with failure cause belonging to Radio Network Layer cause group (Cause determines the counter to step) | numeric(18,0) | SUM | SUM | pmHoPrepOutRejTdScdmaRnlS1Cause35 |  | PEG | Y | 1
DC_E_ERBS_EVENTS_EUTRANCELLFDD | pmUeCtxtRelMmeNasS1Cause4 | Description: This NAS Group measurement shall provide the number of successful Ue Context release procedures, initiated by the Mme per cause, i.e. one counter per L3 message release cause (from 36.413 Section 9.2.1.3) Trigger: At reception by the eNodeB of the UE CONTEXT RELEASE COMMAND. | numeric(18,0) | SUM | SUM | pmUeCtxtRelMmeNasS1Cause4 |  | PEG | Y | 1
DC_E_ERBS_EVENTS_EUTRANCELLFDD | pmRrcConnReconfAgSucc | The PM counter pmRrcConnReconfAgSucc counter is stepped every time the ANR or Non-planned PCI triggered RRC Connection Reconfiguration Procedure(no mobility info) reconfigures the AG capable UE successfully. The counter is created in OSS from the event INTERNAL_PROC_RRC_CONN_RECONF_NO_MOB. Trigger: OSS steps this counter when the following event is received: INTERNAL_PROC_EVENT_RRC_CONN_RECONF_NO_MOB result=successful, cause='CGI for ANR with AG' or 'CGI for Non-planned PCI with AG'. | numeric(18,0) | SUM | SUM | pmRrcConnReconfAgSucc |  | PEG | Y | 1
DC_E_ERBS_EVENTS_EUTRANCELLFDD | pmRrcCsfbParRespCdma20001xRtt | This measurement shall provide the number of CSFB Parameters Response CDMA2000 RRC messages sent by the eNodeB during the ROP. Trigger: At transmission by the eNodeB of the CSFB Parameters Response CDMA2000 RRC message. | numeric(18,0) | SUM | SUM | pmRrcCsfbParRespCdma20001xRtt |  | PEG | Y | 1
DC_E_ERBS_EVENTS_EUTRANCELLFDD | pmHoPrepInS1RejTranS1Cause0 | Description: Transport Layer Group number of failed incoming handover preparations per cause (from 36.413 Section 9.2.1.3 ) Trigger: Transmission of HANDOVER PREPARATION FAILURE | numeric(18,0) | SUM | SUM | pmHoPrepInS1RejTranS1Cause0 |  | PEG | Y | 1
DC_E_ERBS_EVENTS_EUTRANCELLFDD | pmErabRelEnbRnlS1Cause37 | Description: These Radio Network layer Group measurements provide the number of E-RABs requested to release, initiated by eNodeB, per cause, i.e. one counter per L3 message release cause (from 36.413 Section 9.2.1.3) Trigger: At transmission by the eNodeB of the UE CONTEXT RELEASE REQUEST message. | numeric(18,0) | SUM | SUM | pmErabRelEnbRnlS1Cause37 |  | PEG | Y | 1
DC_E_ERBS_EVENTS_EUTRANCELLFDD | pmRrcConnEstabTimeMaxHpa | Description: These measurements shall provide the maximum/peak time for a successful RRC Connection Establishment per cause, i.e. one counter created per establishment cause: emergency, highPriorityAccess, mt-Access, mo-Signalling and mo-Data.Trigger: Start trigger is the reception by the eNodeB of a RRC CONNECTION SETUP REQUEST and the stop trigger is the reception by the eNodeB of a RRC CONNECTION SETUP COMPLETE. | numeric(18,8) | MAX | SUM | pmRrcConnEstabTimeMaxHpa |  | GAUGE | Y | 1
DC_E_ERBS_EVENTS_EUTRANCELLFDD | pmHoPrepOutRejIntraEnbInterFreqRnlX2Cause0 | Description: The number of failed outgoing X2 inter-frequency handover preparations with failure cause belonging to Radio Network Layer cause group (separate counter per cause from 36.423 Section9.2.6 ) Trigger: Stepped up for each failed outgoing X2 inter-frequency handover preparation with failure cause belonging to Radio Network Layer cause group (Cause determines the counter to step) | numeric(18,0) | SUM | SUM | pmHoPrepOutRejIntraEnbInterFreqRnlX2Cause0 |  | PEG | Y | 1
DC_E_ERBS_EVENTS_EUTRANCELLFDD | pmHoPrepOutS1RejInterEnbInterFreqRnlS1Cause7 | Description: Radio Network Layer Group number of failed incoming handover preparations per cause (from 36.413 Section 9.2.1.3 ) Trigger: Reception of HANDOVER PREPARATION FAILURE | numeric(18,0) | SUM | SUM | pmHoPrepOutS1RejInterEnbInterFreqRnlS1Cause7 |  | PEG | Y | 1
DC_E_ERBS_EVENTS_EUTRANCELLFDD | pmS1NasNonDelivIndProtS1Cause2 | These Protocol Group measurements shall provide the number of non deliveries of NAS messages per cause, i.e. one counter per L3 message cause of non delivery (from 36.413 Section 9.2.1.3) Trigger: At transmission by the eNodeB of the NAS NON DELIVERY INDICATION message. | numeric(18,0) | SUM | SUM | pmS1NasNonDelivIndProtS1Cause2 |  | PEG | Y | 1
DC_E_ERBS_EVENTS_EUTRANCELLFDD | pmAnrPciConflictMeasSuccEutranCgi | Description: The total number of successful CGI measurement for ANR PCI Conflict. Trigger: OSS shall step this counter when the pmEvent INTERNAL_PROC_ANR_PCI_CONFLICT_CGI_REPORT is received and measurement result is successful. | numeric(18,0) | SUM | SUM | pmAnrPciConflictMeasSuccEutranCgi |  | PEG | Y | 1
DC_E_ERBS_EVENTS_EUTRANCELLFDD | pmRrcConnEstabFailCause12 | Description: These measurements shall provide the number of failed RRC establishments per cause except for the following causes: EVENT_VALUE_FAILURE_IN_RADIO_PROCEDURE EVENT_VALUE_LACK_OF_RESOURCES EVENT_VALUE_UNSPECIFIED Trigger: The RRC connection establishment procedure | numeric(18,0) | SUM | SUM | pmRrcConnEstabFailCause12 |  | PEG | Y | 1
DC_E_ERBS_EVENTS_EUTRANCELLFDD | pmUeCtxtEstabFailRnlS1Cause6 | Description: Radio Network Layer Group number of Initial Context Establishment failures per cause (from 36.413 Section 9.2.1.3) Trigger: Transmission of INITIAL CONTEXT SETUP FAILURE | numeric(18,0) | SUM | SUM | pmUeCtxtEstabFailRnlS1Cause6 |  | PEG | Y | 1
DC_E_ERBS_EVENTS_EUTRANCELLFDD | pmUeCtxtEstabFailMiscS1Cause1 | Description: Miscellaneous Group number of Initial Context Establishment failures per cause (from 36.413 Section 9.2.1.3) Trigger: Transmission of INITIAL CONTEXT SETUP FAILURE | numeric(18,0) | SUM | SUM | pmUeCtxtEstabFailMiscS1Cause1 |  | PEG | Y | 1
DC_E_ERBS_EVENTS_EUTRANCELLFDD | pmHoPrepOutX2RejInterEnbInterFreqRnlX2Cause22 | Description: Radio Network Layer Group number of failed incoming handover preparations per cause (from 36.423 Section 9.2.6) Trigger: Reception of HANDOVER PREPARATION FAILURE | numeric(18,0) | SUM | SUM | pmHoPrepOutX2RejInterEnbInterFreqRnlX2Cause22 |  | PEG | Y | 1
DC_E_ERBS_EVENTS_EUTRANCELLFDD | pmHoPrepInS1RejRnlS1Cause1 | Description: Radio Network Layer Group number of failed incoming handover preparations per cause (from 36.413 Section 9.2.1.3 ) Trigger: Transmission of HANDOVER PREPARATION FAILURE | numeric(18,0) | SUM | SUM | pmHoPrepInS1RejRnlS1Cause1 |  | PEG | Y | 1
DC_E_ERBS_EVENTS_EUTRANCELLFDD | pmErabModFailCause7 | Description: Number of Initial ERAB modify failures per cause.Trigger: Transmission of E-RAB MODIFY RESPONSE with E-RAB Failed to Modify List IE | numeric(18,0) | SUM | SUM | pmErabModFailCause7 |  | PEG | Y | 1
DC_E_ERBS_EVENTS_EUTRANCELLFDD | pmRrcConnReconfDrxRestoreQci1 | Description: The total number of successful RRC Connection Reconfiguration Procedures (no mobility info) which triggered by 'Non-planned PCI Range' or 'Mobility to CSG Cells' to restore measurement configuration for the Non-AG capable UE with QCI1 bearer. Trigger: OSS steps this counter when the pmEvent INTERNAL_PROC_EVENT_RRC_CONN_RECONF_NO_MOB is received which Reconfiguration result is 'successful' for the cause value is 'CGI for Non-planned PCI with DRX' or 'CGI for CSG Cell with DRX' with measurement restoring when a UE has QCI1 bearer. | numeric(18,0) | SUM | SUM | pmRrcConnReconfDrxRestoreQci1 |  | PEG | Y | 1
DC_E_ERBS_EVENTS_EUTRANCELLFDD | pmErabRelMmeRnlS1Cause17 | Description: These Radio Network Layer Group measurements provide the number of E-RABs requested to release, initiated by the MME per cause, i.e. one counter per L3 message release cause (from 36.413 Section 9.2.1.3 ). Trigger: At reception by the eNodeB of the UE CONTEXT RELEASE COMMAND and at reception by the eNodeB of the E-RAB RELEASE COMMAND. | numeric(18,0) | SUM | SUM | pmErabRelMmeRnlS1Cause17 |  | PEG | Y | 1
DC_E_ERBS_EVENTS_EUTRANCELLFDD | pmUeCtxtRelEnbRnlS1Cause15 | Description: This Radio Network Layer Group measurement shall provide the number of successful Ue Context release procedures initiated by the eNodeB per cause, i.e. one counter per L3 message release cause (from 36.413 Section 9.2.1.3) Trigger: At transmission by the eNodeB of the UE CONTEXT RELEASE REQUEST. | numeric(18,0) | SUM | SUM | pmUeCtxtRelEnbRnlS1Cause15 |  | PEG | Y | 1
DC_E_ERBS_EVENTS_EUTRANCELLFDD | pmHoPrepOutS1RejInterEnbInterFreqRnlS1Cause31 | Description: Radio Network Layer Group number of failed incoming handover preparations per cause (from 36.413 Section 9.2.1.3 ) Trigger: Reception of HANDOVER PREPARATION FAILURE | numeric(18,0) | SUM | SUM | pmHoPrepOutS1RejInterEnbInterFreqRnlS1Cause31 |  | PEG | Y | 1
DC_E_ERBS_EVENTS_EUTRANCELLFDD | pmHoPrepInS1RejNasS1Cause2 | Description: NAS Group number of failed incoming handover preparations per cause (from 36.413 Section 9.2.1.3 ) Trigger: Transmission of HANDOVER PREPARATION FAILURE | numeric(18,0) | SUM | SUM | pmHoPrepInS1RejNasS1Cause2 |  | PEG | Y | 1
DC_E_ERBS_EVENTS_EUTRANCELLFDD | pmUeCtxtRelEnbRnlS1Cause12 | Description: This Radio Network Layer Group measurement shall provide the number of successful Ue Context release procedures initiated by the eNodeB per cause, i.e. one counter per L3 message release cause (from 36.413 Section 9.2.1.3) Trigger: At transmission by the eNodeB of the UE CONTEXT RELEASE REQUEST. | numeric(18,0) | SUM | SUM | pmUeCtxtRelEnbRnlS1Cause12 |  | PEG | Y | 1
DC_E_ERBS_EVENTS_EUTRANCELLFDD | pmErabRelFailRnlS1Cause1 | Description: These Radio Network Layer Group measurements provide the number of E-RABs failed to release per cause, i.e. one counter per failure L3 message causes (from 36.413 Section 9.2.1.3 ) Trigger: At transmission by the eNodeB of the E-RAB RELEASE RESPONSE message. | numeric(18,0) | SUM | SUM | pmErabRelFailRnlS1Cause1 |  | PEG | Y | 1
DC_E_ERBS_EVENTS_EUTRANCELLFDD | pmHoPrepOutS1RejInterEnbIntraFreqMiscS1Cause1 | Description: Miscellaneous Group number of failed incoming handover preparations per cause (from 36.413 Section 9.2.1.3 ) Trigger: Reception of HANDOVER PREPARATION FAILURE | numeric(18,0) | SUM | SUM | pmHoPrepOutS1RejInterEnbIntraFreqMiscS1Cause1 |  | PEG | Y | 1
DC_E_ERBS_EVENTS_EUTRANCELLFDD | pmHoPrepInRejTdScdmaRnlS1Cause14 | Description: The number of failed incoming UTRAN handover preparations with failure cause belonging to Radio Network Layer cause group (separate counter per cause) Trigger: Stepped up for each failed incoming UTRAN handover preparation with failure cause belonging to Radio Network Layer cause group (Cause determines the counter to step) | numeric(18,0) | SUM | SUM | pmHoPrepInRejUtranRnlS1Cause14 |  | PEG | Y | 1
DC_E_ERBS_EVENTS_EUTRANCELLFDD | pmErabRelEnbProtS1Cause4 | Description: These Protocol Layer Group measurements provide the number of E-RABs requested to release, initiated by eNodeB, per cause, i.e. one counter per L3 message release cause (from 36.413 Section 9.2.1.3) Trigger: At transmission by the eNodeB of the UE CONTEXT RELEASE REQUEST message. | numeric(18,0) | SUM | SUM | pmErabRelEnbProtS1Cause4 |  | PEG | Y | 1
DC_E_ERBS_EVENTS_EUTRANCELLFDD | pmUeCtxtRelEnbRnlS1Cause17 | Description: This Radio Network Layer Group measurement shall provide the number of successful Ue Context release procedures initiated by the eNodeB per cause, i.e. one counter per L3 message release cause (from 36.413 Section 9.2.1.3) Trigger: At transmission by the eNodeB of the UE CONTEXT RELEASE REQUEST. | numeric(18,0) | SUM | SUM | pmUeCtxtRelEnbRnlS1Cause17 |  | PEG | Y | 1
DC_E_ERBS_EVENTS_EUTRANCELLFDD | pmUeCtxtRelMmeRnlS1Cause1 | Description: This Radio Network Layer Group measurement shall provide the number of successful Ue Context release procedures, initiated by the Mme per cause, i.e. one counter per L3 message release cause (from 36.413 Section 9.2.1.3) Trigger: At reception by the eNodeB of the UE CONTEXT RELEASE COMMAND. | numeric(18,0) | SUM | SUM | pmUeCtxtRelMmeRnlS1Cause1 |  | PEG | Y | 1
DC_E_ERBS_EVENTS_EUTRANCELLFDD | pmHoPrepOutS1RejInterEnbIntraFreqProtS1Cause3 | Description: Protocol Group number of failed incoming handover preparations per cause (from 36.413 Section 9.2.1.3 ) Trigger: Reception of HANDOVER PREPARATION FAILURE | numeric(18,0) | SUM | SUM | pmHoPrepOutS1RejInterEnbIntraFreqProtS1Cause3 |  | PEG | Y | 1
DC_E_ERBS_EVENTS_EUTRANCELLFDD | pmUeCtxtEstabFailRnlS1Cause13 | Description: Radio Network Layer Group number of Initial Context Establishment failures per cause (from 36.413 Section 9.2.1.3) Trigger: Transmission of INITIAL CONTEXT SETUP FAILURE | numeric(18,0) | SUM | SUM | pmUeCtxtEstabFailRnlS1Cause13 |  | PEG | Y | 1
DC_E_ERBS_EVENTS_EUTRANCELLFDD | pmHoPrepOutRejTdScdmaRnlS1Cause27 | Description: The number of failed outgoing S1 intra-frequency handover preparations to TD-SCdma with failure cause belonging to Radio Network Layer cause group (separate counter per cause from 36.413 Section 9.2.1.3 ) Trigger: Stepped up for each failed outgoing X2 intra-frequency handover preparation with failure cause belonging to Radio Network Layer cause group (Cause determines the counter to step) | numeric(18,0) | SUM | SUM | pmHoPrepOutRejTdScdmaRnlS1Cause27 |  | PEG | Y | 1
DC_E_ERBS_EVENTS_EUTRANCELLFDD | pmHoPrepInS1RejRnlS1Cause22 | Description: Radio Network Layer Group number of failed incoming handover preparations per cause (from 36.413 Section 9.2.1.3 ) Trigger: Transmission of HANDOVER PREPARATION FAILURE | numeric(18,0) | SUM | SUM | pmHoPrepInS1RejRnlS1Cause22 |  | PEG | Y | 1
DC_E_ERBS_EVENTS_EUTRANCELLFDD | pmS1NasNonDelivIndRnlS1Cause35 | Description: These Radio Network Layer Group measurements shall provide the number of non deliveries of NAS messages per cause, i.e. one counter per L3 message cause of non delivery (from 36.413 Section 9.2.1.3) Trigger: At transmission by the eNodeB of the NAS NON DELIVERY INDICATION message. | numeric(18,0) | SUM | SUM | pmS1NasNonDelivIndRnlS1Cause35 |  | PEG | Y | 1
DC_E_ERBS_EVENTS_EUTRANCELLFDD | pmErabEstabFailInitRnlS1Cause15 | Description: These Radio Network Layer Group measurements provide the number of initial E-RABs failed to setup per cause, i.e. one counter per L3 message failure cause (from 36.413 Section 9.2.1.3 ) Trigger: At transmission by the eNodeB of the INITIAL CONTEXT SETUP RESPONSE or the INITIAL CONTEXT SETUP FAILURE message. | numeric(18,0) | SUM | SUM | pmErabEstabFailInitRnlS1Cause15 |  | PEG | Y | 1
DC_E_ERBS_EVENTS_EUTRANCELLFDD | pmHoPrepOutRejIntraEnbInterFreqRnlX2Cause2 | Description: The number of failed outgoing X2 inter-frequency handover preparations with failure cause belonging to Radio Network Layer cause group (separate counter per cause from 36.423 Section9.2.6 ) Trigger: Stepped up for each failed outgoing X2 inter-frequency handover preparation with failure cause belonging to Radio Network Layer cause group (Cause determines the counter to step) | numeric(18,0) | SUM | SUM | pmHoPrepOutRejIntraEnbInterFreqRnlX2Cause2 |  | PEG | Y | 1
DC_E_ERBS_EVENTS_EUTRANCELLFDD | pmErabEstabFailAddedRnlS1Cause17 | Description: These Radio Network Layer Group measurements provide the number of additional E-RABs failed to setup per failure cause, i.e. one counter per L3 message failure cause (from 36.413 Section 9.2.1.3 ) Trigger: At transmission by the eNodeB of the E-RAB SETUP RESPONSE message. | numeric(18,0) | SUM | SUM | pmErabEstabFailAddedRnlS1Cause17 |  | PEG | Y | 1
DC_E_ERBS_EVENTS_EUTRANCELLFDD | pmUeCtxtEstabFailProtS1Cause0 | Description: Protocol Group number of Initial Context Establishment failures per cause (from 36.413 Section 9.2.1.3) Trigger: Transmission of INITIAL CONTEXT SETUP FAILURE | numeric(18,0) | SUM | SUM | pmUeCtxtEstabFailProtS1Cause0 |  | PEG | Y | 1
DC_E_ERBS_EVENTS_EUTRANCELLFDD | pmErabModFailCause12 | Description: Number of Initial ERAB modify failures per cause.Trigger: Transmission of E-RAB MODIFY RESPONSE with E-RAB Failed to Modify List IE | numeric(18,0) | SUM | SUM | pmErabModFailCause12 |  | PEG | Y | 1
DC_E_ERBS_EVENTS_EUTRANCELLFDD | pmErabRelFailRnlS1Cause38 | Description: These Radio Network Layer Group measurements provide the number of E-RABs failed to release per cause, i.e. one counter per failure L3 message causes (from 36.413 Section 9.2.1.3 ) Trigger: At transmission by the eNodeB of the E-RAB RELEASE RESPONSE message. | numeric(18,0) | SUM | SUM | pmErabRelFailRnlS1Cause38 |  | PEG | Y | 1
DC_E_ERBS_EVENTS_EUTRANCELLFDD | pmHoPrepOutRejIntraEnbInterFreqProtX2Cause5 | Description: The number of failed outgoing X2 inter-frequency handover preparations with failure cause belonging to Protocol cause group (separate counter per cause from 36.423 Section9.2.6 ) Trigger: Stepped up for each failed outgoing X2 inter-frequency handover preparation with failure cause belonging to Protocol cause group (Cause determines the counter to step) | numeric(18,0) | SUM | SUM | pmHoPrepOutRejIntraEnbInterFreqProtX2Cause5 |  | PEG | Y | 1
DC_E_ERBS_EVENTS_EUTRANCELLFDD | pmNoOfEtwsPrimReq | Description: The total number of WRITE-REPLACE WARNING REQUEST messages indicating ETWS Primary notification received per cell.Trigger: Stepped at reception of INTERNAL_EVENT_ETWS_REQ WITH with parameter EVENT_PARAM_ETWS_TYPE equal to EVENT_VALUE_ETWS_PRIMARYor EVENT_VALUE_ETWS_PRIMARY_AND_SECONDARY. | numeric(18,0) | SUM | SUM | pmNoOfEtwsPrimReq |  | PEG | Y | 1
DC_E_ERBS_EVENTS_EUTRANCELLFDD | pmErabEstabFailInitRnlS1Cause13 | Description: These Radio Network Layer Group measurements provide the number of initial E-RABs failed to setup per cause, i.e. one counter per L3 message failure cause (from 36.413 Section 9.2.1.3 ) Trigger: At transmission by the eNodeB of the INITIAL CONTEXT SETUP RESPONSE or the INITIAL CONTEXT SETUP FAILURE message. | numeric(18,0) | SUM | SUM | pmErabEstabFailInitRnlS1Cause13 |  | PEG | Y | 1
DC_E_ERBS_EVENTS_EUTRANCELLFDD | pmErabEstabFailAddedProtS1Cause3 | Description: These Protocol Group measurements provide the number of additional E-RABs failed to setup per failure cause, i.e. one counter per L3 message failure cause. (from 36.413 Section 9.2.1.3 ) Trigger: At transmission by the eNodeB of the E-RAB SETUP RESPONSE message. | numeric(18,0) | SUM | SUM | pmErabEstabFailAddedProtS1Cause3 |  | PEG | Y | 1
DC_E_ERBS_EVENTS_EUTRANCELLFDD | pmRrcConnEstabSuccMta | This measurement provides the number of successful RRC connection establis hments for establishment cause Mobile Terminating Access during the ROP. | numeric(18,0) | SUM | SUM | pmRrcConnEstabSuccMta |  | PEG | Y | 0
DC_E_ERBS_EVENTS_EUTRANCELLFDD | pmHoPrepOutS1RejInterEnbIntraFreqRnlS1Cause38 | Description: Radio Network Layer Group number of failed incoming handover preparations per cause (from 36.413 Section 9.2.1.3 ) Trigger: Reception of HANDOVER PREPARATION FAILURE | numeric(18,0) | SUM | SUM | pmHoPrepOutS1RejInterEnbIntraFreqRnlS1Cause38 |  | PEG | Y | 1
DC_E_ERBS_EVENTS_EUTRANCELLFDD | pmHoPrepOutRejIntraEnbInterFreqProtX2Cause3 | Description: The number of failed outgoing X2 inter-frequency handover preparations with failure cause belonging to Protocol cause group (separate counter per cause from 36.423 Section9.2.6 ) Trigger: Stepped up for each failed outgoing X2 inter-frequency handover preparation with failure cause belonging to Protocol cause group (Cause determines the counter to step) | numeric(18,0) | SUM | SUM | pmHoPrepOutRejIntraEnbInterFreqProtX2Cause3 |  | PEG | Y | 1
DC_E_ERBS_EVENTS_EUTRANCELLFDD | pmHoPrepOutS1RejInterEnbInterFreqNasS1Cause1 | Description: NAS Group number of failed incoming handover preparations per cause (from 36.413 Section 9.2.1.3 ) Trigger: Reception of HANDOVER PREPARATION FAILURE | numeric(18,0) | SUM | SUM | pmHoPrepOutS1RejInterEnbInterFreqNasS1Cause1 |  | PEG | Y | 1
DC_E_ERBS_EVENTS_EUTRANCELLFDD | pmHoPrepInX2RejProtX2Cause2 | Description: Protocol Group number of failed incoming handover preparations per cause (from 36.423 Section9.2.6 ) Trigger: Transmission of HANDOVER PREPARATION FAILURE | numeric(18,0) | SUM | SUM | pmHoPrepInX2RejProtX2Cause2 |  | PEG | Y | 1
DC_E_ERBS_EVENTS_EUTRANCELLFDD | pmErabEstabFailAddedRnlS1Cause13 | Description: These Radio Network Layer Group measurements provide the number of additional E-RABs failed to setup per failure cause, i.e. one counter per L3 message failure cause (from 36.413 Section 9.2.1.3 ) Trigger: At transmission by the eNodeB of the E-RAB SETUP RESPONSE message. | numeric(18,0) | SUM | SUM | pmErabEstabFailAddedRnlS1Cause13 |  | PEG | Y | 1
DC_E_ERBS_EVENTS_EUTRANCELLFDD | pmHoPrepInRejTdScdmaProtS1Cause4 | Description: The number of failed incoming UTRAN handover preparations with failure cause belonging to Protocol cause group (separate counter per cause) Trigger: Stepped up for each failed incoming UTRAN handover preparation with failure cause belonging to Protocol cause group (Cause determines the counter to step) | numeric(18,0) | SUM | SUM | pmHoPrepInRejUtranProtS1Cause4 |  | PEG | Y | 1
DC_E_ERBS_EVENTS_EUTRANCELLFDD | pmHoExecSuccDrxConfig0 | Description: These measurements shall provide the number of successful S1 or X2 handover executions per DRX configuration, i.e. one counter per DRX configuration which are: 'Not Configured', 'Configured Long' or 'Configured Short and Long'. Trigger: At completed Ue Context release by the source eNodeB | numeric(18,0) | SUM | SUM | pmHoExecSuccDrxConfig0 |  | PEG | Y | 1
DC_E_ERBS_EVENTS_EUTRANCELLFDD | pmUeCtxtEstabFailProtS1Cause3 | Description: Protocol Group number of Initial Context Establishment failures per cause (from 36.413 Section 9.2.1.3) Trigger: Transmission of INITIAL CONTEXT SETUP FAILURE | numeric(18,0) | SUM | SUM | pmUeCtxtEstabFailProtS1Cause3 |  | PEG | Y | 1
DC_E_ERBS_EVENTS_EUTRANCELLFDD | pmHoPrepOutRejIntraEnbIntraFreqRnlX2Cause14 | Description: The number of failed outgoing X2 intra-frequency handover preparations with failure cause belonging to Radio Network Layer cause group (separate counter per cause from 36.423 Section9.2.6 ) Trigger: Stepped up for each failed outgoing X2 intra-frequency handover preparation with failure cause belonging to Radio Network Layer cause group (Cause determines the counter to step) | numeric(18,0) | SUM | SUM | pmHoPrepOutRejIntraEnbIntraFreqRnlX2Cause14 |  | PEG | Y | 1
DC_E_ERBS_EVENTS_EUTRANCELLFDD | pmS1NasNonDelivIndNasS1Cause4 | These NAS Group measurements shall provide the number of non deliveries of NAS messages per cause, i.e. one counter per L3 message cause of non delivery (from 36.413 Section 9.2.1.3) Trigger: At transmission by the eNodeB of the NAS NON DELIVERY INDICATION message. | numeric(18,0) | SUM | SUM | pmS1NasNonDelivIndNasS1Cause4 |  | PEG | Y | 1
DC_E_ERBS_EVENTS_EUTRANCELLFDD | pmAgMeasSuccCgi | Description: The total number of successful CGI measurement with AG for Non-planned PCI or for ANR or for mobility to CSG cells. Trigger: OSS shall step this counter when the pmEvent INTERNAL_PROC_NON_PLANNED_PCI_CGI_REPORT or IINTERNAL_PROC_ANR_CGI_REPORT or NTERNAL_PROC_CSG_CELL_CGI_REPORT is received and measurement result is successful. | numeric(18,0) | SUM | SUM | pmAgMeasSuccCgi |  | PEG | Y | 1
DC_E_ERBS_EVENTS_EUTRANCELLFDD | pmHoPrepInRejTdScdmaRnlS1Cause5 | Description: The number of failed incoming UTRAN handover preparations with failure cause belonging to Radio Network Layer cause group (separate counter per cause) (from 36.413 Section 9.2.1.3 ) Trigger: Stepped up for each failed incoming UTRAN handover preparation with failure cause belonging to Radio Network Layer cause group (Cause determines the counter to step) | numeric(18,0) | SUM | SUM | pmHoPrepInRejTdScdmaRnlS1Cause5 |  | PEG | Y | 1
DC_E_ERBS_EVENTS_EUTRANCELLFDD | pmHoPrepOutX2RejInterEnbInterFreqRnlX2Cause5 | Description: Radio Network Layer Group number of failed incoming handover preparations per cause (from 36.423 Section 9.2.6) Trigger: Reception of HANDOVER PREPARATION FAILURE | numeric(18,0) | SUM | SUM | pmHoPrepOutX2RejInterEnbInterFreqRnlX2Cause5 |  | PEG | Y | 1
DC_E_ERBS_EVENTS_EUTRANCELLFDD | pmHoExeSuccMeasBasedWcdma | Description: The number of successful outgoing WCDMA handover executions to a cell chosen after receiving IRAT measurement reports. Trigger: INTERNAL_PROC_HO_EXEC_S1_OUT Event counter parameter: EVENT_PARAM_HO_TARGET_SELECTION_TYPE and EVENT_PARAM_HO_SOURCE_OR_TARGET_TYPE and EVENT_PARAM_PROC_HO_EXEC_OUT_RESULT The counter shall be stepped by one when EVENT_PARAM_HO_TARGET_SELECTION_TYPE=EVENT_VALUE_MEAS_BASED and EVENT_PARAM_HO_SOURCE_OR_TARGET_TYPE=EVENT_VALUE_WCDMA and EVENT_PARAM_PROC_HO_EXEC_OUT_RESULT=EVENT_VALUE_SUCCESSFUL. | numeric(18,0) | SUM | SUM | pmHoExeSuccMeasBasedWcdma |  | PEG | Y | 1
DC_E_ERBS_EVENTS_EUTRANCELLFDD | pmRrcConnReestSuccHof | Description: The number of successful RRC Connection Reestablishments that was initiated with cause 'handoverFailure'. Trigger: An RRC Connection Reestablishment Complete messages is received as response to a RRC Connection Reestablishment Request messages with cause 'handoverFailure'. | numeric(18,0) | SUM | SUM | pmRrcConnReestSuccHof |  | PEG | Y | 1
DC_E_ERBS_EVENTS_EUTRANCELLFDD | pmNonPlannedPciMeasFailEutranCgi | Description: The total number of CGI measurement failure for Non-planned PCI due to lack of UE capability.Trigger: OSS shall step this counter when the pmEvent INTERNAL_PROC_NON_PLANNED_PCI_CGI_REPORT is received and measurement result is failed due to lack of UE capability. | numeric(18,0) | SUM | SUM | pmNonPlannedPciMeasFailEutranCgi |  | PEG | Y | 1
DC_E_ERBS_EVENTS_EUTRANCELLFDD | pmHoPrepOutX2RejInterEnbIntraFreqRnlX2Cause12 | Description: Radio Network Layer Group number of failed incoming handover preparations per cause (from 36.423 Section 9.2.6) Trigger: Reception of HANDOVER PREPARATION FAILURE | numeric(18,0) | SUM | SUM | pmHoPrepOutX2RejInterEnbIntraFreqRnlX2Cause12 |  | PEG | Y | 1
DC_E_ERBS_EVENTS_EUTRANCELLFDD | pmUeCtxtRelEnbRnlS1Cause24 | Description: This Radio Network Layer Group measurement shall provide the number of successful Ue Context release procedures initiated by the eNodeB per cause, i.e. one counter per L3 message release cause (from 36.413 Section 9.2.1.3) Trigger: At transmission by the eNodeB of the UE CONTEXT RELEASE REQUEST. | numeric(18,0) | SUM | SUM | pmUeCtxtRelEnbRnlS1Cause24 |  | PEG | Y | 1
DC_E_ERBS_EVENTS_EUTRANCELLFDD | pmHoPrepOutRejIntraEnbInterFreqProtX2Cause2 | Description: The number of failed outgoing X2 inter-frequency handover preparations with failure cause belonging to Protocol cause group (separate counter per cause from 36.423 Section9.2.6 ) Trigger: Stepped up for each failed outgoing X2 inter-frequency handover preparation with failure cause belonging to Protocol cause group (Cause determines the counter to step) | numeric(18,0) | SUM | SUM | pmHoPrepOutRejIntraEnbInterFreqProtX2Cause2 |  | PEG | Y | 1
DC_E_ERBS_EVENTS_EUTRANCELLFDD | pmHoPrepOutRejIntraEnbInterFreqRnlX2Cause17 | Description: The number of failed outgoing X2 inter-frequency handover preparations with failure cause belonging to Radio Network Layer cause group (separate counter per cause from 36.423 Section9.2.6 ) Trigger: Stepped up for each failed outgoing X2 inter-frequency handover preparation with failure cause belonging to Radio Network Layer cause group (Cause determines the counter to step) | numeric(18,0) | SUM | SUM | pmHoPrepOutRejIntraEnbInterFreqRnlX2Cause17 |  | PEG | Y | 1
DC_E_ERBS_EVENTS_EUTRANCELLFDD | pmUeCtxtEstabFailRnlS1Cause29 | Description: Radio Network Layer Group number of Initial Context Establishment failures per cause (from 36.413 Section 9.2.1.3) Trigger: Transmission of INITIAL CONTEXT SETUP FAILURE | numeric(18,0) | SUM | SUM | pmUeCtxtEstabFailRnlS1Cause29 |  | PEG | Y | 1
DC_E_ERBS_EVENTS_EUTRANCELLFDD | pmHoExecAttDrxConfig1 | Description: These measurements shall provide the number of attempted S1 or X2 handover executions per DRX configuration, i.e. one counter per DRX configuration which are: 'Not Configured', 'Configured Long' or 'Configured Short and Long'. Trigger: At reception by the eNodeB of the HANDOVER REQUEST ACKNOWLEDGE message from the target eNodeB or at reception by the eNodeB of the S1 HANDOVER COMMAND from the MME. | numeric(18,0) | SUM | SUM | pmHoExecAttDrxConfig1 |  | PEG | Y | 1
DC_E_ERBS_EVENTS_EUTRANCELLFDD | pmUeCtxtEstabFailMiscS1Cause0 | Description: Miscellaneous Group number of Initial Context Establishment failures per cause (from 36.413 Section 9.2.1.3) Trigger: Transmission of INITIAL CONTEXT SETUP FAILURE | numeric(18,0) | SUM | SUM | pmUeCtxtEstabFailMiscS1Cause0 |  | PEG | Y | 1
DC_E_ERBS_EVENTS_EUTRANCELLFDD | pmS1NasNonDelivIndMiscS1Cause2 | These Miscellaneous Group measurements shall provide the number of non deliveries of NAS messages per cause, i.e. one counter per L3 message cause of non delivery (from 36.413 Section 9.2.1.3) Trigger: At transmission by the eNodeB of the NAS NON DELIVERY INDICATION message. | numeric(18,0) | SUM | SUM | pmS1NasNonDelivIndMiscS1Cause2 |  | PEG | Y | 1
DC_E_ERBS_EVENTS_EUTRANCELLFDD | pmHoExeAttMeasBasedWcdma | Description: The number of attempts to execute outgoing WCDMA handover to a cell chosen after receiving IRAT measurement reports. Trigger: INTERNAL_PROC_HO_EXEC_S1_OUT Event counter parameter: EVENT_PARAM_HO_TARGET_SELECTION_TYPE and EVENT_PARAM_HO_SOURCE_OR_TARGET_TYPE The counter shall be stepped by one when EVENT_PARAM_HO_TARGET_SELECTION_TYPE=EVENT_VALUE_MEAS_BASED and EVENT_PARAM_HO_SOURCE_OR_TARGET_TYPE=EVENT_VALUE_WCDMA | numeric(18,0) | SUM | SUM | pmHoExeAttMeasBasedWcdma |  | PEG | Y | 1
DC_E_ERBS_EVENTS_EUTRANCELLFDD | pmRrcConnEstabSuccMod | This measurement provides the number of successful RRC connection establishments for establishment cause Mobile Originating Data during the ROP. | numeric(18,0) | SUM | SUM | pmRrcConnEstabSuccMod |  | PEG | Y | 0
DC_E_ERBS_EVENTS_EUTRANCELLFDD | pmHoPrepOutRejIntraEnbInterFreqRnlX2Cause28 | Description: The number of failed outgoing X2 inter-frequency handover preparations with failure cause belonging to Radio Network Layer cause group (separate counter per cause from 36.423 Section9.2.6 ) Trigger: Stepped up for each failed outgoing X2 inter-frequency handover preparation with failure cause belonging to Radio Network Layer cause group (Cause determines the counter to step) | numeric(18,0) | SUM | SUM | pmHoPrepOutRejIntraEnbInterFreqRnlX2Cause28 |  | PEG | Y | 1
DC_E_ERBS_EVENTS_EUTRANCELLFDD | pmHoExecAttDrxConfig0 | Description: These measurements shall provide the number of attempted S1 or X2 handover executions per DRX configuration, i.e. one counter per DRX configuration which are: 'Not Configured', 'Configured Long' or 'Configured Short and Long'. Trigger: At reception by the eNodeB of the HANDOVER REQUEST ACKNOWLEDGE message from the target eNodeB or at reception by the eNodeB of the S1 HANDOVER COMMAND from the MME. | numeric(18,0) | SUM | SUM | pmHoExecAttDrxConfig0 |  | PEG | Y | 1
DC_E_ERBS_EVENTS_EUTRANCELLFDD | pmHoPrepInRejTdScdmaRnlS1Cause26 | Description: The number of failed incoming UTRAN handover preparations with failure cause belonging to Radio Network Layer cause group (separate counter per cause) Trigger: Stepped up for each failed incoming UTRAN handover preparation with failure cause belonging to Radio Network Layer cause group (Cause determines the counter to step) | numeric(18,0) | SUM | SUM | pmHoPrepInRejUtranRnlS1Cause26 |  | PEG | Y | 1
DC_E_ERBS_EVENTS_EUTRANCELLFDD | pmErabRelFailTranS1Cause0 | Description: These Transport Layer Group measurements provide the number of E-RABs failed to release per cause, i.e. one counter per failure L3 message causes (from 36.413 9.2.1.3 ) Trigger: At transmission by the eNodeB of the E-RAB RELEASE RESPONSE message. | numeric(18,0) | SUM | SUM | pmErabRelFailTranS1Cause0 |  | PEG | Y | 1
DC_E_ERBS_EVENTS_EUTRANCELLFDD | pmErabRelEnbMiscS1Cause2 | Description: These Miscellaneous Group measurements provide the number of E-RABs requested to release, initiated by eNodeB, per cause, i.e. one counter per L3 message release cause (from 36.413 Section 9.2.1.3) Trigger: At transmission by the eNodeB of the UE CONTEXT RELEASE REQUEST message. | numeric(18,0) | SUM | SUM | pmErabRelEnbMiscS1Cause2 |  | PEG | Y | 1
DC_E_ERBS_EVENTS_EUTRANCELLFDD | pmAdvCellSupRecoveryNodeAtt | Description: The number of times Advanced Cell Supervision attempted a node level recovery action due to a 'sleeping cell condition'. Trigger: 'sleeping cell condition' and node level recovery attempt | numeric(18,0) | SUM | SUM | pmAdvCellSupRecoveryNodeAtt |  | PEG | Y | 1
DC_E_ERBS_EVENTS_EUTRANCELLFDD | pmErabEstabFailInitRnlS1Cause3 | Description: These Radio Network Layer Group measurements provide the number of initial E-RABs failed to setup per cause, i.e. one counter per L3 message failure cause (from 36.413 Section 9.2.1.3 ) Trigger: At transmission by the eNodeB of the INITIAL CONTEXT SETUP RESPONSE or the INITIAL CONTEXT SETUP FAILURE message. | numeric(18,0) | SUM | SUM | pmErabEstabFailInitRnlS1Cause3 |  | PEG | Y | 1
DC_E_ERBS_EVENTS_EUTRANCELLFDD | pmErabRelEnbRnlS1Cause32 | Description: These Radio Network layer Group measurements provide the number of E-RABs requested to release, initiated by eNodeB, per cause, i.e. one counter per L3 message release cause (from 36.413 Section 9.2.1.3) Trigger: At transmission by the eNodeB of the UE CONTEXT RELEASE REQUEST message. | numeric(18,0) | SUM | SUM | pmErabRelEnbRnlS1Cause32 |  | PEG | Y | 1
DC_E_ERBS_EVENTS_EUTRANCELLFDD | pmS1NasNonDelivIndRnlS1Cause34 | Description: These Radio Network Layer Group measurements shall provide the number of non deliveries of NAS messages per cause, i.e. one counter per L3 message cause of non delivery (from 36.413 Section 9.2.1.3) Trigger: At transmission by the eNodeB of the NAS NON DELIVERY INDICATION message. | numeric(18,0) | SUM | SUM | pmS1NasNonDelivIndRnlS1Cause34 |  | PEG | Y | 1
DC_E_ERBS_EVENTS_EUTRANCELLFDD | pmErabRelMmeMiscS1Cause0 | Description: These Miscellaneous Group measurements provide the number of E-RABs requested to release, initiated by the MME per cause, i.e. one counter per L3 message release cause (from 36.413 Section 9.2.1.3 ). Trigger: At reception by the eNodeB of the UE CONTEXT RELEASE COMMAND and at reception by the eNodeB of the E-RAB RELEASE COMMAND. | numeric(18,0) | SUM | SUM | pmErabRelMmeMiscS1Cause0 |  | PEG | Y | 1
DC_E_ERBS_EVENTS_EUTRANCELLFDD | pmHoPrepInS1RejRnlS1Cause16 | Description: Radio Network Layer Group number of failed incoming handover preparations per cause (from 36.413 Section 9.2.1.3 ) Trigger: Transmission of HANDOVER PREPARATION FAILURE | numeric(18,0) | SUM | SUM | pmHoPrepInS1RejRnlS1Cause16 |  | PEG | Y | 1
DC_E_ERBS_EVENTS_EUTRANCELLFDD | pmHoPrepOutX2RejInterEnbInterFreqTranX2Cause1 | Description: Transport Group number of failed incoming handover preparations per cause (from 36.423 Section 9.2.6) Trigger: Reception of HANDOVER PREPARATION FAILURE | numeric(18,0) | SUM | SUM | pmHoPrepOutX2RejInterEnbInterFreqTranX2Cause1 |  | PEG | Y | 1
DC_E_ERBS_EVENTS_EUTRANCELLFDD | pmErabRelFailRnlS1Cause37 | Description: These Radio Network Layer Group measurements provide the number of E-RABs failed to release per cause, i.e. one counter per failure L3 message causes (from 36.413 Section 9.2.1.3 ) Trigger: At transmission by the eNodeB of the E-RAB RELEASE RESPONSE message. | numeric(18,0) | SUM | SUM | pmErabRelFailRnlS1Cause37 |  | PEG | Y | 1
DC_E_ERBS_EVENTS_EUTRANCELLFDD | pmErabEstabFailInitRnlS1Cause32 | Description: These Radio Network Layer Group measurements provide the number of initial E-RABs failed to setup per cause, i.e. one counter per L3 message failure cause (from 36.413 Section 9.2.1.3 ) Trigger: At transmission by the eNodeB of the INITIAL CONTEXT SETUP RESPONSE or the INITIAL CONTEXT SETUP FAILURE message. | numeric(18,0) | SUM | SUM | pmErabEstabFailInitRnlS1Cause32 |  | PEG | Y | 1
DC_E_ERBS_EVENTS_EUTRANCELLFDD | pmErabEstabFailAddedMiscS1Cause3 | Description: These Miscellaneous Group measurements provide the number of additional E-RABs failed to setup per failure cause, i.e. one counter per L3 message failure cause. (from 36.413 Section 9.2.1.3 ) Trigger: At transmission by the eNodeB of the E-RAB SETUP RESPONSE message. | numeric(18,0) | SUM | SUM | pmErabEstabFailAddedMiscS1Cause3 |  | PEG | Y | 1
DC_E_ERBS_EVENTS_EUTRANCELLFDD | pmUeCtxtRelEnbRnlS1Cause6 | Description: This Radio Network Layer Group measurement shall provide the number of successful Ue Context release procedures initiated by the eNodeB per cause, i.e. one counter per L3 message release cause (from 36.413 Section 9.2.1.3) Trigger: At transmission by the eNodeB of the UE CONTEXT RELEASE REQUEST. | numeric(18,0) | SUM | SUM | pmUeCtxtRelEnbRnlS1Cause6 |  | PEG | Y | 1
DC_E_ERBS_EVENTS_EUTRANCELLFDD | pmHoPrepOutX2RejInterEnbIntraFreqProtX2Cause3 | Description: Protocol Group number of failed incoming handover preparations per cause (from 36.423 Section 9.2.6) Trigger: Reception of HANDOVER PREPARATION FAILURE | numeric(18,0) | SUM | SUM | pmHoPrepOutX2RejInterEnbIntraFreqProtX2Cause3 |  | PEG | Y | 1
DC_E_ERBS_EVENTS_EUTRANCELLFDD | pmRrcConnReestRejUeu | Description: The number of RRC Connection Reestablishment attempts that was rejected due to unknown UE. Trigger: If the UE identity in the RRC Connection Reestablishment Request message is unknown. | numeric(18,0) | SUM | SUM | pmRrcConnReestRejUeu |  | PEG | Y | 0
DC_E_ERBS_EVENTS_EUTRANCELLFDD | pmHoPrepInRejTdScdmaMiscS1Cause1 | Description: The number of failed incoming UTRAN handover preparations with failure cause belonging to Miscellaneous cause group (from 36.413 Section 9.2.1.3 ) Condition: Stepped up for each failed incoming UTRAN handover preparation with failure cause belonging to Miscellaneous cause group | numeric(18,0) | SUM | SUM | pmHoPrepInRejUtranMiscS1Cause1 |  | PEG | Y | 1
DC_E_ERBS_EVENTS_EUTRANCELLFDD | pmHoPrepOutX2RejInterEnbInterFreqProtX2Cause0 | Description: Protocol Group number of failed incoming handover preparations per cause (from 36.423 Section 9.2.6) Trigger: Reception of HANDOVER PREPARATION FAILURE | numeric(18,0) | SUM | SUM | pmHoPrepOutX2RejInterEnbInterFreqProtX2Cause0 |  | PEG | Y | 1
DC_E_ERBS_EVENTS_EUTRANCELLFDD | pmHoPrepOutRejIntraEnbIntraFreqRnlX2Cause3 | Description: The number of failed outgoing X2 intra-frequency handover preparations with failure cause belonging to Radio Network Layer cause group (separate counter per cause from 36.423 Section9.2.6 ) Trigger: Stepped up for each failed outgoing X2 intra-frequency handover preparation with failure cause belonging to Radio Network Layer cause group (Cause determines the counter to step) | numeric(18,0) | SUM | SUM | pmHoPrepOutRejIntraEnbIntraFreqRnlX2Cause3 |  | PEG | Y | 1
DC_E_ERBS_EVENTS_EUTRANCELLFDD | pmS1NasNonDelivIndMiscS1Cause4 | These Miscellaneous Group measurements shall provide the number of non deliveries of NAS messages per cause, i.e. one counter per L3 message cause of non delivery (from 36.413 Section 9.2.1.3) Trigger: At transmission by the eNodeB of the NAS NON DELIVERY INDICATION message. | numeric(18,0) | SUM | SUM | pmS1NasNonDelivIndMiscS1Cause4 |  | PEG | Y | 1
DC_E_ERBS_EVENTS_EUTRANCELLFDD | pmUeCtxtRelMmeRnlS1Cause28 | Description: This Radio Network Layer Group measurement shall provide the number of successful Ue Context release procedures, initiated by the Mme per cause, i.e. one counter per L3 message release cause (from 36.413 Section 9.2.1.3) Trigger: At reception by the eNodeB of the UE CONTEXT RELEASE COMMAND. | numeric(18,0) | SUM | SUM | pmUeCtxtRelMmeRnlS1Cause28 |  | PEG | Y | 1
DC_E_ERBS_EVENTS_EUTRANCELLFDD | pmHoPrepOutRejTdScdmaRnlS1Cause32 | Description: The number of failed outgoing S1 intra-frequency handover preparations to TD-SCdma with failure cause belonging to Radio Network Layer cause group (separate counter per cause from 36.413 Section 9.2.1.3 ) Trigger: Stepped up for each failed outgoing X2 intra-frequency handover preparation with failure cause belonging to Radio Network Layer cause group (Cause determines the counter to step) | numeric(18,0) | SUM | SUM | pmHoPrepOutRejTdScdmaRnlS1Cause32 |  | PEG | Y | 1
DC_E_ERBS_EVENTS_EUTRANCELLFDD | pmHoPrepOutS1RejInterEnbInterFreqRnlS1Cause36 | Description: Radio Network Layer Group number of failed incoming handover preparations per cause (from 36.413 Section 9.2.1.3 ) Trigger: Reception of HANDOVER PREPARATION FAILURE | numeric(18,0) | SUM | SUM | pmHoPrepOutS1RejInterEnbInterFreqRnlS1Cause36 |  | PEG | Y | 1
DC_E_ERBS_EVENTS_EUTRANCELLFDD | pmErabRelMmeTranS1Cause1 | Description: These Radio Network Layer Group measurements provide the number of E-RABs requested to release, initiated by the MME per cause, i.e. one counter per L3 message release cause (from 36.413 Section 9.2.1.3 ). Trigger: At reception by the eNodeB of the UE CONTEXT RELEASE COMMAND and at reception by the eNodeB of the E-RAB RELEASE COMMAND. | numeric(18,0) | SUM | SUM | pmErabRelMmeTranS1Cause1 |  | PEG | Y | 1
DC_E_ERBS_EVENTS_EUTRANCELLFDD | pmUeCtxtRelTimeSamp | Description: This measurement shall provide the number of S1 HO related Ue context releases completed during the ROP.Trigger: Start trigger is at transmission by the eNodeB of the S1AP UE CONTEXT RELEASE REQUEST, reception by the eNodeB of the S1AP UE CONTEXT RELEASE COMMAND message or at reception by the source eNodeB of the X2AP UE CONTEXT RELEASE message from the target eNodeB. Stop trigger is when the UE context release has been completed by eNodeB. | numeric(18,0) | SUM | SUM | pmUeCtxtRelTimeSamp |  | PEG | Y | 1
DC_E_ERBS_EVENTS_EUTRANCELLFDD | pmUeCtxtRelEnbRnlS1Cause30 | Description: This Radio Network Layer Group measurement shall provide the number of successful Ue Context release procedures initiated by the eNodeB per cause, i.e. one counter per L3 message release cause (from 36.413 Section 9.2.1.3) Trigger: At transmission by the eNodeB of the UE CONTEXT RELEASE REQUEST. | numeric(18,0) | SUM | SUM | pmUeCtxtRelEnbRnlS1Cause30 |  | PEG | Y | 1
DC_E_ERBS_EVENTS_EUTRANCELLFDD | pmHoPrepOutS1RejInterEnbIntraFreqRnlS1Cause35 | Description: Radio Network Layer Group number of failed incoming handover preparations per cause (from 36.413 Section 9.2.1.3 ) Trigger: Reception of HANDOVER PREPARATION FAILURE | numeric(18,0) | SUM | SUM | pmHoPrepOutS1RejInterEnbIntraFreqRnlS1Cause35 |  | PEG | Y | 1
DC_E_ERBS_EVENTS_EUTRANCELLFDD | pmHoPrepOutS1RejInterEnbInterFreqRnlS1Cause11 | Description: Radio Network Layer Group number of failed incoming handover preparations per cause (from 36.413 Section 9.2.1.3 ) Trigger: Reception of HANDOVER PREPARATION FAILURE | numeric(18,0) | SUM | SUM | pmHoPrepOutS1RejInterEnbInterFreqRnlS1Cause11 |  | PEG | Y | 1
DC_E_ERBS_EVENTS_EUTRANCELLFDD | pmErabRelFailRnlS1Cause22 | Description: These Radio Network Layer Group measurements provide the number of E-RABs failed to release per cause, i.e. one counter per failure L3 message causes (from 36.413 Section 9.2.1.3 ) Trigger: At transmission by the eNodeB of the E-RAB RELEASE RESPONSE message. | numeric(18,0) | SUM | SUM | pmErabRelFailRnlS1Cause22 |  | PEG | Y | 1
DC_E_ERBS_EVENTS_EUTRANCELLFDD | pmErabRelFailProtS1Cause2 | Description: These Transport Layer Group measurements provide the number of E-RABs requested to release, initiated by the MME per cause, i.e. one counter per L3 message release cause (from 36.413 Section 9.2.1.3 ). Trigger: At reception by the eNodeB of the UE CONTEXT RELEASE COMMAND and at reception by the eNodeB of the E-RAB RELEASE COMMAND. | numeric(18,0) | SUM | SUM | pmErabRelFailProtS1Cause2 |  | PEG | Y | 1
DC_E_ERBS_EVENTS_EUTRANCELLFDD | pmHoPrepInS1RejRnlS1Cause27 | Description: Radio Network Layer Group number of failed incoming handover preparations per cause (from 36.413 Section 9.2.1.3 ) Trigger: Transmission of HANDOVER PREPARATION FAILURE | numeric(18,0) | SUM | SUM | pmHoPrepInS1RejRnlS1Cause27 |  | PEG | Y | 1
DC_E_ERBS_EVENTS_EUTRANCELLFDD | pmErabEstabTimeAddedSumQci3 | Description: These measurements shall provide the accumulated procedure times for each successfully established E-RAB part of an E-RAB Setup procedure per QCI, i.e. one counter per QCI value.Trigger: At transmission by the eNodeB of the corresponding E-RAB SETUP RESPONSE message. | numeric(18,0) | SUM | SUM | pmErabEstabTimeAddedSumQci3 |  | PEG | Y | 1
DC_E_ERBS_EVENTS_EUTRANCELLFDD | pmHoPrepInS1RejRnlS1Cause0 | Description: Radio Network Layer Group number of failed incoming handover preparations per cause (from 36.413 Section 9.2.1.3 ) Trigger: Transmission of HANDOVER PREPARATION FAILURE | numeric(18,0) | SUM | SUM | pmHoPrepInS1RejRnlS1Cause0 |  | PEG | Y | 1
DC_E_ERBS_EVENTS_EUTRANCELLFDD | pmUeCtxtEstabFailRnlS1Cause14 | Description: Radio Network Layer Group number of Initial Context Establishment failures per cause (from 36.413 Section 9.2.1.3) Trigger: Transmission of INITIAL CONTEXT SETUP FAILURE | numeric(18,0) | SUM | SUM | pmUeCtxtEstabFailRnlS1Cause14 |  | PEG | Y | 1
DC_E_ERBS_EVENTS_EUTRANCELLFDD | pmErabEstabFailInitRnlS1Cause10 | Description: These Radio Network Layer Group measurements provide the number of initial E-RABs failed to setup per cause, i.e. one counter per L3 message failure cause (from 36.413 Section 9.2.1.3 ) Trigger: At transmission by the eNodeB of the INITIAL CONTEXT SETUP RESPONSE or the INITIAL CONTEXT SETUP FAILURE message. | numeric(18,0) | SUM | SUM | pmErabEstabFailInitRnlS1Cause10 |  | PEG | Y | 1
DC_E_ERBS_EVENTS_EUTRANCELLFDD | pmHoPrepInS1RejRnlS1Cause14 | Description: Radio Network Layer Group number of failed incoming handover preparations per cause (from 36.413 Section 9.2.1.3 ) Trigger: Transmission of HANDOVER PREPARATION FAILURE | numeric(18,0) | SUM | SUM | pmHoPrepInS1RejRnlS1Cause14 |  | PEG | Y | 1
DC_E_ERBS_EVENTS_EUTRANCELLFDD | pmErabEstabTimeAddedMaxQci2 | Description: These measurements shall provide the maximum/peak time for a successfully established E-RAB part of an E-RAB Setup procedure per QCI, i.e. one counter per QCI value.. Trigger: At transmission by the eNodeB of the corresponding E-RAB SETUP RESPONSE message. | numeric(18,8) | MAX | SUM | pmErabEstabTimeAddedMaxQci2 |  | GAUGE | Y | 1
DC_E_ERBS_EVENTS_EUTRANCELLFDD | pmHoPrepOutRejTdScdmaTranS1Cause0 | Description: The number of failed outgoing S1 intra-frequency handover preparations to TDScdma with failure cause belonging to Transport Network Layer cause group (separate counter per cause from 36.413 Section 9.2.1.3 ) Trigger: Stepped up for each failed outgoing X2 intra-frequency handover preparation with failure cause belonging to Transport Network Layer cause group (Cause determines the counter to step) | numeric(18,0) | SUM | SUM | pmHoPrepOutRejTdScdmaTranS1Cause0 |  | PEG | Y | 1
DC_E_ERBS_EVENTS_EUTRANCELLFDD | pmErabEstabFailAddedRnlS1Cause2 | Description: These Radio Network Layer Group measurements provide the number of additional E-RABs failed to setup per failure cause, i.e. one counter per L3 message failure cause (from 36.413 Section 9.2.1.3 ) Trigger: At transmission by the eNodeB of the E-RAB SETUP RESPONSE message. | numeric(18,0) | SUM | SUM | pmErabEstabFailAddedRnlS1Cause2 |  | PEG | Y | 1
DC_E_ERBS_EVENTS_EUTRANCELLFDD | pmHoPrepOutS1RejInterEnbIntraFreqProtS1Cause1 | Description: Protocol Group number of failed incoming handover preparations per cause (from 36.413 Section 9.2.1.3 ) Trigger: Reception of HANDOVER PREPARATION FAILURE | numeric(18,0) | SUM | SUM | pmHoPrepOutS1RejInterEnbIntraFreqProtS1Cause1 |  | PEG | Y | 1
DC_E_ERBS_EVENTS_EUTRANCELLFDD | pmHoPrepOutRejTdScdmaRnlS1Cause34 | Description: The number of failed outgoing S1 intra-frequency handover preparations to TD-SCdma with failure cause belonging to Radio Network Layer cause group (separate counter per cause from 36.413 Section 9.2.1.3 ) Trigger: Stepped up for each failed outgoing X2 intra-frequency handover preparation with failure cause belonging to Radio Network Layer cause group (Cause determines the counter to step) | numeric(18,0) | SUM | SUM | pmHoPrepOutRejTdScdmaRnlS1Cause34 |  | PEG | Y | 1
DC_E_ERBS_EVENTS_EUTRANCELLFDD | pmHoPrepOutRejTdScdmaRnlS1Cause22 | Description: The number of failed outgoing S1 intra-frequency handover preparations to TD-SCdma with failure cause belonging to Radio Network Layer cause group (separate counter per cause from 36.413 Section 9.2.1.3 ) Trigger: Stepped up for each failed outgoing X2 intra-frequency handover preparation with failure cause belonging to Radio Network Layer cause group (Cause determines the counter to step) | numeric(18,0) | SUM | SUM | pmHoPrepOutRejTdScdmaRnlS1Cause22 |  | PEG | Y | 1
DC_E_ERBS_EVENTS_EUTRANCELLFDD | pmHoPrepOutRejTdScdmaRnlS1Cause19 | Description: The number of failed outgoing S1 intra-frequency handover preparations to TD-SCdma with failure cause belonging to Radio Network Layer cause group (separate counter per cause from 36.413 Section 9.2.1.3 ) Trigger: Stepped up for each failed outgoing X2 intra-frequency handover preparation with failure cause belonging to Radio Network Layer cause group (Cause determines the counter to step) | numeric(18,0) | SUM | SUM | pmHoPrepOutRejTdScdmaRnlS1Cause19 |  | PEG | Y | 1
DC_E_ERBS_EVENTS_EUTRANCELLFDD | pmHoExeAttBlindWcdma | Description: The number of attempts to execute blind outgoing WCDMA handover.Trigger: INTERNAL_PROC_HO_EXEC_S1_OUT Event counter parameter: EVENT_PARAM_HO_TARGET_SELECTION_TYPE and EVENT_PARAM_HO_SOURCE_OR_TARGET_TYPE The counter shall be stepped by one when EVENT_PARAM_HO_TARGET_SELECTION_TYPE=EVENT_VALUE_BLIND and EVENT_PARAM_HO_SOURCE_OR_TARGET_TYPE=EVENT_VALUE_WCDMA | numeric(18,0) | SUM | SUM | pmHoExeAttBlindWcdma |  | PEG | Y | 1
DC_E_ERBS_EVENTS_EUTRANCELLFDD | pmHoPrepOutX2RejInterEnbInterFreqRnlX2Cause24 | Description: Radio Network Layer Group number of failed incoming handover preparations per cause (from 36.423 Section 9.2.6) Trigger: Reception of HANDOVER PREPARATION FAILURE | numeric(18,0) | SUM | SUM | pmHoPrepOutX2RejInterEnbInterFreqRnlX2Cause24 |  | PEG | Y | 1
DC_E_ERBS_EVENTS_EUTRANCELLFDD | pmUeCtxtRelEnbRnlS1Cause1 | Description: This Radio Network Layer Group measurement shall provide the number of successful Ue Context release procedures initiated by the eNodeB per cause, i.e. one counter per L3 message release cause (from 36.413 Section 9.2.1.3) Trigger: At transmission by the eNodeB of the UE CONTEXT RELEASE REQUEST. | numeric(18,0) | SUM | SUM | pmUeCtxtRelEnbRnlS1Cause1 |  | PEG | Y | 1
DC_E_ERBS_EVENTS_EUTRANCELLFDD | pmHoPrepInX2RejMiscX2Cause1 | Description: Miscellaneous Group number of failed incoming handover preparations per cause (from 36.423 Section9.2.6 ) Trigger: Transmission of HANDOVER PREPARATION FAILURE | numeric(18,0) | SUM | SUM | pmHoPrepInX2RejMiscX2Cause1 |  | PEG | Y | 1
DC_E_ERBS_EVENTS_EUTRANCELLFDD | pmHoPrepOutX2RejInterEnbIntraFreqRnlX2Cause28 | Description: Radio Network Layer Group number of failed incoming handover preparations per cause (from 36.423 Section 9.2.6) Trigger: Reception of HANDOVER PREPARATION FAILURE | numeric(18,0) | SUM | SUM | pmHoPrepOutX2RejInterEnbIntraFreqRnlX2Cause28 |  | PEG | Y | 1
DC_E_ERBS_EVENTS_EUTRANCELLFDD | pmHoPrepInX2RejRnlX2Cause18 | Description: Radio Network Layer Group number of failed incoming handover preparations per cause (from 36.423 Section9.2.6 ). Trigger: Transmission of HANDOVER PREPARATION FAILURE | numeric(18,0) | SUM | SUM | pmHoPrepInX2RejRnlX2Cause18 |  | PEG | Y | 1
DC_E_ERBS_EVENTS_EUTRANCELLFDD | pmHoPrepInS1RejMiscS1Cause1 | Description: Miscellaneous Group number of failed incoming handover preparations per cause (from 36.413 Section 9.2.1.3 ) Trigger: Transmission of HANDOVER PREPARATION FAILURE | numeric(18,0) | SUM | SUM | pmHoPrepInS1RejMiscS1Cause1 |  | PEG | Y | 1
DC_E_ERBS_EVENTS_EUTRANCELLFDD | pmHoPrepOutS1RejInterEnbInterFreqRnlS1Cause29 | Description: Radio Network Layer Group number of failed incoming handover preparations per cause (from 36.413 Section 9.2.1.3 ) Trigger: Reception of HANDOVER PREPARATION FAILURE | numeric(18,0) | SUM | SUM | pmHoPrepOutS1RejInterEnbInterFreqRnlS1Cause29 |  | PEG | Y | 1
DC_E_ERBS_EVENTS_EUTRANCELLFDD | pmUeCtxtRelMmeRnlS1Cause12 | Description: This Radio Network Layer Group measurement shall provide the number of successful Ue Context release procedures, initiated by the Mme per cause, i.e. one counter per L3 message release cause (from 36.413 Section 9.2.1.3) Trigger: At reception by the eNodeB of the UE CONTEXT RELEASE COMMAND. | numeric(18,0) | SUM | SUM | pmUeCtxtRelMmeRnlS1Cause12 |  | PEG | Y | 1
DC_E_ERBS_EVENTS_EUTRANCELLFDD | pmErabRelAttQci5 | Description: These Measurements shall provide the number of E-RABs attempted to release per QCI, i.e. one counter per QCI value.Trigger: At reception by the eNodeB of the E-RAB RELEASE COMMAND or UE CONTEXT RELEASE COMMAND message. | numeric(18,0) | SUM | SUM | pmErabRelAttQci5 |  | PEG | Y | 1
DC_E_ERBS_EVENTS_EUTRANCELLFDD | pmErabEstabTimeAddedSumQci1 | Description: These measurements shall provide the accumulated procedure times for each successfully established E-RAB part of an E-RAB Setup procedure per QCI, i.e. one counter per QCI value.Trigger: At transmission by the eNodeB of the corresponding E-RAB SETUP RESPONSE message. | numeric(18,0) | SUM | SUM | pmErabEstabTimeAddedSumQci1 |  | PEG | Y | 1
DC_E_ERBS_EVENTS_EUTRANCELLFDD | pmHoPrepOutX2RejInterEnbIntraFreqRnlX2Cause2 | Description: Radio Network Layer Group number of failed incoming handover preparations per cause (from 36.423 Section 9.2.6) Trigger: Reception of HANDOVER PREPARATION FAILURE | numeric(18,0) | SUM | SUM | pmHoPrepOutX2RejInterEnbIntraFreqRnlX2Cause2 |  | PEG | Y | 1
DC_E_ERBS_EVENTS_EUTRANCELLFDD | pmRrcConnEstabFailCause8 | Description: These measurements shall provide the number of failed RRC establishments per cause except for the following causes: EVENT_VALUE_FAILURE_IN_RADIO_PROCEDURE EVENT_VALUE_LACK_OF_RESOURCES EVENT_VALUE_UNSPECIFIED Trigger: The RRC connection establishment procedure | numeric(18,0) | SUM | SUM | pmRrcConnEstabFailCause8 |  | PEG | Y | 1
DC_E_ERBS_EVENTS_EUTRANCELLFDD | pmHoPrepInRejTdScdmaRnlS1Cause23 | Description: The number of failed incoming UTRAN handover preparations with failure cause belonging to Radio Network Layer cause group (separate counter per cause) Trigger: Stepped up for each failed incoming UTRAN handover preparation with failure cause belonging to Radio Network Layer cause group (Cause determines the counter to step) | numeric(18,0) | SUM | SUM | pmHoPrepInRejUtranRnlS1Cause23 |  | PEG | Y | 1
DC_E_ERBS_EVENTS_EUTRANCELLFDD | pmHoPrepInRejTdScdmaRnlS1Cause24 | Description: The number of failed incoming UTRAN handover preparations with failure cause belonging to Radio Network Layer cause group (separate counter per cause) Trigger: Stepped up for each failed incoming UTRAN handover preparation with failure cause belonging to Radio Network Layer cause group (Cause determines the counter to step) | numeric(18,0) | SUM | SUM | pmHoPrepInRejUtranRnlS1Cause24 |  | PEG | Y | 1
DC_E_ERBS_EVENTS_EUTRANCELLFDD | pmHoPrepInRejTdScdmaRnlS1Cause6 | Description: The number of failed incoming UTRAN handover preparations with failure cause belonging to Radio Network Layer cause group (separate counter per cause) (from 36.413 Section 9.2.1.3 ) Trigger: Stepped up for each failed incoming UTRAN handover preparation with failure cause belonging to Radio Network Layer cause group (Cause determines the counter to step) | numeric(18,0) | SUM | SUM | pmHoPrepInRejTdScdmaRnlS1Cause6 |  | PEG | Y | 1
DC_E_ERBS_EVENTS_EUTRANCELLFDD | pmUeCtxtEstabFailRnlS1Cause32 | Description: Radio Network Layer Group number of Initial Context Establishment failures per cause (from 36.413 Section 9.2.1.3) Trigger: Transmission of INITIAL CONTEXT SETUP FAILURE | numeric(18,0) | SUM | SUM | pmUeCtxtEstabFailRnlS1Cause32 |  | PEG | Y | 1
DC_E_ERBS_EVENTS_EUTRANCELLFDD | pmHoPrepOutRejIntraEnbInterFreqProtX2Cause1 | Description: The number of failed outgoing X2 inter-frequency handover preparations with failure cause belonging to Protocol cause group (separate counter per cause from 36.423 Section9.2.6 ) Trigger: Stepped up for each failed outgoing X2 inter-frequency handover preparation with failure cause belonging to Protocol cause group (Cause determines the counter to step) | numeric(18,0) | SUM | SUM | pmHoPrepOutRejIntraEnbInterFreqProtX2Cause1 |  | PEG | Y | 1
DC_E_ERBS_EVENTS_EUTRANCELLFDD | pmUeCtxtEstabFailRnlS1Cause28 | Description: Radio Network Layer Group number of Initial Context Establishment failures per cause (from 36.413 Section 9.2.1.3) Trigger: Transmission of INITIAL CONTEXT SETUP FAILURE | numeric(18,0) | SUM | SUM | pmUeCtxtEstabFailRnlS1Cause28 |  | PEG | Y | 1
DC_E_ERBS_EVENTS_EUTRANCELLFDD | pmUeCtxtRelMmeNasS1Cause0 | Description: This NAS Group measurement shall provide the number of successful Ue Context release procedures, initiated by the Mme per cause, i.e. one counter per L3 message release cause (from 36.413 Section 9.2.1.3) Trigger: At reception by the eNodeB of the UE CONTEXT RELEASE COMMAND. | numeric(18,0) | SUM | SUM | pmUeCtxtRelMmeNasS1Cause0 |  | PEG | Y | 1
DC_E_ERBS_EVENTS_EUTRANCELLFDD | pmErabRelEnbRnlS1Cause14 | Description: These Radio Network layer Group measurements provide the number of E-RABs requested to release, initiated by eNodeB, per cause, i.e. one counter per L3 message release cause (from 36.413 Section 9.2.1.3) Trigger: At transmission by the eNodeB of the UE CONTEXT RELEASE REQUEST message. | numeric(18,0) | SUM | SUM | pmErabRelEnbRnlS1Cause14 |  | PEG | Y | 1
DC_E_ERBS_EVENTS_EUTRANCELLFDD | pmNoOfEtwsSecReq | Description: The total number of WRITE-REPLACE WARNING REQUEST messages indicating ETWS Secondary notification received per cell. Trigger: Stepped at reception of INTERNAL_EVENT_ETWS_REQ with parameter EVENT_PARAM_ETWS_TYPE equal to EVENT_VALUE_ETWS_SECONDARYor EVENT_VALUE_ETWS_PRIMARY_AND_SECONDARY. | numeric(18,0) | SUM | SUM | pmNoOfEtwsSecReq |  | PEG | Y | 1
DC_E_ERBS_EVENTS_EUTRANCELLFDD | pmHoPrepOutX2RejInterEnbIntraFreqRnlX2Cause10 | Description: Radio Network Layer Group number of failed incoming handover preparations per cause (from 36.423 Section 9.2.6) Trigger: Reception of HANDOVER PREPARATION FAILURE | numeric(18,0) | SUM | SUM | pmHoPrepOutX2RejInterEnbIntraFreqRnlX2Cause10 |  | PEG | Y | 1
DC_E_ERBS_EVENTS_EUTRANCELLFDD | pmCellHoExeAttLteNpPCIQci1Drx | The number of attempts S1 LTE intra/Inter frequency handover execution to Non-planned PCI (Femto Cell) when Non AG capable UE is having QCI1 bearer Trigger: OSS shall steps this counter when the following pmEvent INTERNAL_PROC_HO_EXEC_S1_OUT is received and the HO target type is Intra/Inter frequency femto. | numeric(18,0) | SUM | SUM | pmCellHoExeAttLteNpPCIQci1Drx |  | PEG | Y | 1
DC_E_ERBS_EVENTS_EUTRANCELLFDD | pmErabEstabFailAddedRnlS1Cause20 | Description: These Radio Network Layer Group measurements provide the number of additional E-RABs failed to setup per failure cause, i.e. one counter per L3 message failure cause (from 36.413 Section 9.2.1.3 ) Trigger: At transmission by the eNodeB of the E-RAB SETUP RESPONSE message. | numeric(18,0) | SUM | SUM | pmErabEstabFailAddedRnlS1Cause20 |  | PEG | Y | 1
DC_E_ERBS_EVENTS_EUTRANCELLFDD | pmHoPrepOutS1RejInterEnbIntraFreqRnlS1Cause28 | Description: Radio Network Layer Group number of failed incoming handover preparations per cause (from 36.413 Section 9.2.1.3 ) Trigger: Reception of HANDOVER PREPARATION FAILURE | numeric(18,0) | SUM | SUM | pmHoPrepOutS1RejInterEnbIntraFreqRnlS1Cause28 |  | PEG | Y | 1
DC_E_ERBS_EVENTS_EUTRANCELLFDD | pmErabEstabFailAddedProtS1Cause2 | Description: These Protocol Group measurements provide the number of additional E-RABs failed to setup per failure cause, i.e. one counter per L3 message failure cause. (from 36.413 Section 9.2.1.3 ) Trigger: At transmission by the eNodeB of the E-RAB SETUP RESPONSE message. | numeric(18,0) | SUM | SUM | pmErabEstabFailAddedProtS1Cause2 |  | PEG | Y | 1
DC_E_ERBS_EVENTS_EUTRANCELLFDD | pmS1NasNonDelivIndTranS1Cause0 | These Transport Group measurements shall provide the number of non deliveries of NAS messages per cause, i.e. one counter per L3 message cause of non delivery (from 36.413 Section 9.2.1.3) Trigger: At transmission by the eNodeB of the NAS NON DELIVERY INDICATION message. | numeric(18,0) | SUM | SUM | pmS1NasNonDelivIndTranS1Cause0 |  | PEG | Y | 1
DC_E_ERBS_EVENTS_EUTRANCELLFDD | pmHoPrepOutS1RejInterEnbIntraFreqMiscS1Cause5 | Description: Miscellaneous Group number of failed incoming handover preparations per cause (from 36.413 Section 9.2.1.3 ) Trigger: Reception of HANDOVER PREPARATION FAILURE | numeric(18,0) | SUM | SUM | pmHoPrepOutS1RejInterEnbIntraFreqMiscS1Cause5 |  | PEG | Y | 1
DC_E_ERBS_EVENTS_EUTRANCELLFDD | pmHoPrepOutX2RejInterEnbIntraFreqRnlX2Cause25 | Description: Radio Network Layer Group number of failed incoming handover preparations per cause (from 36.423 Section 9.2.6) Trigger: Reception of HANDOVER PREPARATION FAILURE | numeric(18,0) | SUM | SUM | pmHoPrepOutX2RejInterEnbIntraFreqRnlX2Cause25 |  | PEG | Y | 1
DC_E_ERBS_EVENTS_EUTRANCELLFDD | pmCellHoExeSuccLteSmallCellQci1Drx | Description: The number of successful S1 LTE intra/inter frequency handover execution to small cell (i.e.NpPCI, CSG, Hybrid cell) when Non AG capable UE is having QCI1 bearer Trigger: OSS shall steps this counter when the following pmEvent INTERNAL_PROC_HO_EXEC_S1_OUT is received and the HO result is successful for the Intra/Inter frequency femto. | numeric(18,0) | SUM | SUM | pmCellHoExeSuccLteSmallCellQci1Drx |  | PEG | Y | 1
DC_E_ERBS_EVENTS_EUTRANCELLFDD | pmErabEstabFailAddedRnlS1Cause38 | Description: These Radio Network Layer Group measurements provide the number of additional E-RABs failed to setup per failure cause, i.e. one counter per L3 message failure cause (from 36.413 Section 9.2.1.3 ) Trigger: At transmission by the eNodeB of the E-RAB SETUP RESPONSE message. | numeric(18,0) | SUM | SUM | pmErabEstabFailAddedRnlS1Cause38 |  | PEG | Y | 1
DC_E_ERBS_EVENTS_EUTRANCELLFDD | pmHoPrepInX2RejProtX2Cause1 | Description: Protocol Group number of failed incoming handover preparations per cause (from 36.423 Section9.2.6 ) Trigger: Transmission of HANDOVER PREPARATION FAILURE | numeric(18,0) | SUM | SUM | pmHoPrepInX2RejProtX2Cause1 |  | PEG | Y | 1
DC_E_ERBS_EVENTS_EUTRANCELLFDD | pmHoPrepOutRejIntraEnbIntraFreqProtX2Cause1 | Description: The number of failed outgoing X2 intra-frequency handover preparations with failure cause belonging to Protocol cause group (separate counter per cause from 36.423 Section9.2.6 ) Trigger: Stepped up for each failed outgoing X2 intra-frequency handover preparation with failure cause belonging to Protocol cause group (Cause determines the counter to step) | numeric(18,0) | SUM | SUM | pmHoPrepOutRejIntraEnbIntraFreqProtX2Cause1 |  | PEG | Y | 1
DC_E_ERBS_EVENTS_EUTRANCELLFDD | pmErabRelFailRnlS1Cause28 | Description: These Radio Network Layer Group measurements provide the number of E-RABs failed to release per cause, i.e. one counter per failure L3 message causes (from 36.413 Section 9.2.1.3 ) Trigger: At transmission by the eNodeB of the E-RAB RELEASE RESPONSE message. | numeric(18,0) | SUM | SUM | pmErabRelFailRnlS1Cause28 |  | PEG | Y | 1
DC_E_ERBS_EVENTS_EUTRANCELLFDD | pmRrcConnEstabFailCause3 | Description: These measurements shall provide the number of failed RRC establishments per cause except for the following causes: EVENT_VALUE_FAILURE_IN_RADIO_PROCEDURE EVENT_VALUE_LACK_OF_RESOURCES EVENT_VALUE_UNSPECIFIED Trigger: The RRC connection establishment procedure | numeric(18,0) | SUM | SUM | pmRrcConnEstabFailCause3 |  | PEG | Y | 1
DC_E_ERBS_EVENTS_EUTRANCELLFDD | pmErabRelEnbRnlS1Cause13 | Description: These Radio Network layer Group measurements provide the number of E-RABs requested to release, initiated by eNodeB, per cause, i.e. one counter per L3 message release cause (from 36.413 Section 9.2.1.3) Trigger: At transmission by the eNodeB of the UE CONTEXT RELEASE REQUEST message. | numeric(18,0) | SUM | SUM | pmErabRelEnbRnlS1Cause13 |  | PEG | Y | 1
DC_E_ERBS_EVENTS_EUTRANCELLFDD | pmHoPrepInS1RejRnlS1Cause26 | Description: Radio Network Layer Group number of failed incoming handover preparations per cause (from 36.413 Section 9.2.1.3 ) Trigger: Transmission of HANDOVER PREPARATION FAILURE | numeric(18,0) | SUM | SUM | pmHoPrepInS1RejRnlS1Cause26 |  | PEG | Y | 1
DC_E_ERBS_EVENTS_EUTRANCELLFDD | pmErabRelEnbRnlS1Cause22 | Description: These Radio Network layer Group measurements provide the number of E-RABs requested to release, initiated by eNodeB, per cause, i.e. one counter per L3 message release cause (from 36.413 Section 9.2.1.3) Trigger: At transmission by the eNodeB of the UE CONTEXT RELEASE REQUEST message. | numeric(18,0) | SUM | SUM | pmErabRelEnbRnlS1Cause22 |  | PEG | Y | 1
DC_E_ERBS_EVENTS_EUTRANCELLFDD | pmUeCtxtRelMmeRnlS1Cause13 | Description: This Radio Network Layer Group measurement shall provide the number of successful Ue Context release procedures, initiated by the Mme per cause, i.e. one counter per L3 message release cause (from 36.413 Section 9.2.1.3) Trigger: At reception by the eNodeB of the UE CONTEXT RELEASE COMMAND. | numeric(18,0) | SUM | SUM | pmUeCtxtRelMmeRnlS1Cause13 |  | PEG | Y | 1
DC_E_ERBS_EVENTS_EUTRANCELLFDD | pmErabEstabFailInitRnlS1Cause38 | Description: These Radio Network Layer Group measurements provide the number of initial E-RABs failed to setup per cause, i.e. one counter per L3 message failure cause (from 36.413 Section 9.2.1.3 ) Trigger: At transmission by the eNodeB of the INITIAL CONTEXT SETUP RESPONSE or the INITIAL CONTEXT SETUP FAILURE message. | numeric(18,0) | SUM | SUM | pmErabEstabFailInitRnlS1Cause38 |  | PEG | Y | 1
DC_E_ERBS_EVENTS_EUTRANCELLFDD | pmErabEstabFailInitNasS1Cause4 | Description: These NAS Group measurements provide the number of initial E-RABs failed to setup per cause, i.e. one counter per L3 message failure cause (from 36.413 Section 9.2.1.3 ) Trigger: At transmission by the eNodeB of the INITIAL CONTEXT SETUP RESPONSE or the INITIAL CONTEXT SETUP FAILURE message. | numeric(18,0) | SUM | SUM | pmErabEstabFailInitNasS1Cause4 |  | PEG | Y | 1
DC_E_ERBS_EVENTS_EUTRANCELLFDD | pmErabRelFailMiscS1Cause2 | Description: These Miscellaneous Group measurements provide the number of E-RABs failed to release per cause, i.e. one counter per failure L3 message cause (from 36.413 9.2.1.3 ) Trigger: At transmission by the eNodeB of the E-RAB RELEASE RESPONSE message. | numeric(18,0) | SUM | SUM | pmErabRelFailMiscS1Cause2 |  | PEG | Y | 1
DC_E_ERBS_EVENTS_EUTRANCELLFDD | pmHoPrepOutX2RejInterEnbInterFreqRnlX2Cause16 | Description: Radio Network Layer Group number of failed incoming handover preparations per cause (from 36.423 Section 9.2.6) Trigger: Reception of HANDOVER PREPARATION FAILURE | numeric(18,0) | SUM | SUM | pmHoPrepOutX2RejInterEnbInterFreqRnlX2Cause16 |  | PEG | Y | 1
DC_E_ERBS_EVENTS_EUTRANCELLFDD | pmNonPlannedPciMeasSuccEutranCgi | Description: The total number of successful CGI measurement for Non-planned PCI.Trigger: OSS shall step this counter when the pmEvent INTERNAL_PROC_NON_PLANNED_PCI_CGI_REPORT is received and measurement result is successful. | numeric(18,0) | SUM | SUM | pmNonPlannedPciMeasSuccEutranCgi |  | PEG | Y | 1
DC_E_ERBS_EVENTS_EUTRANCELLFDD | pmErabRelMmeRnlS1Cause14 | Description: These Radio Network Layer Group measurements provide the number of E-RABs requested to release, initiated by the MME per cause, i.e. one counter per L3 message release cause (from 36.413 Section 9.2.1.3 ). Trigger: At reception by the eNodeB of the UE CONTEXT RELEASE COMMAND and at reception by the eNodeB of the E-RAB RELEASE COMMAND. | numeric(18,0) | SUM | SUM | pmErabRelMmeRnlS1Cause14 |  | PEG | Y | 1
DC_E_ERBS_EVENTS_EUTRANCELLFDD | pmHoPrepOutS1RejInterEnbInterFreqProtS1Cause3 | Description: Protocol Group number of failed incoming handover preparations per cause (from 36.413 Section 9.2.1.3 ) Trigger: Reception of HANDOVER PREPARATION FAILURE | numeric(18,0) | SUM | SUM | pmHoPrepOutS1RejInterEnbInterFreqProtS1Cause3 |  | PEG | Y | 1
DC_E_ERBS_EVENTS_EUTRANCELLFDD | pmErabEstabFailAddedRnlS1Cause19 | Description: These Radio Network Layer Group measurements provide the number of additional E-RABs failed to setup per failure cause, i.e. one counter per L3 message failure cause (from 36.413 Section 9.2.1.3 ) Trigger: At transmission by the eNodeB of the E-RAB SETUP RESPONSE message. | numeric(18,0) | SUM | SUM | pmErabEstabFailAddedRnlS1Cause19 |  | PEG | Y | 1
DC_E_ERBS_EVENTS_EUTRANCELLFDD | pmUeCtxtRelMmeProtS1Cause0 | Description: This Protocol Group measurement shall provide the number of successful Ue Context release procedures, initiated by the Mme per cause, i.e. one counter per L3 message release cause (from 36.413 Section 9.2.1.3) Trigger: At reception by the eNodeB of the UE CONTEXT RELEASE COMMAND. | numeric(18,0) | SUM | SUM | pmUeCtxtRelMmeProtS1Cause0 |  | PEG | Y | 1
DC_E_ERBS_EVENTS_EUTRANCELLFDD | pmErabRelMmeRnlS1Cause19 | Description: These Radio Network Layer Group measurements provide the number of E-RABs requested to release, initiated by the MME per cause, i.e. one counter per L3 message release cause (from 36.413 Section 9.2.1.3 ). Trigger: At reception by the eNodeB of the UE CONTEXT RELEASE COMMAND and at reception by the eNodeB of the E-RAB RELEASE COMMAND. | numeric(18,0) | SUM | SUM | pmErabRelMmeRnlS1Cause19 |  | PEG | Y | 1
DC_E_ERBS_EVENTS_EUTRANCELLFDD | pmUeCtxtEstabFailRnlS1Cause30 | Description: Radio Network Layer Group number of Initial Context Establishment failures per cause (from 36.413 Section 9.2.1.3) Trigger: Transmission of INITIAL CONTEXT SETUP FAILURE | numeric(18,0) | SUM | SUM | pmUeCtxtEstabFailRnlS1Cause30 |  | PEG | Y | 1
DC_E_ERBS_EVENTS_EUTRANCELLFDD | pmHoPrepOutS1RejInterEnbInterFreqProtS1Cause2 | Description: Protocol Group number of failed incoming handover preparations per cause (from 36.413 Section 9.2.1.3 ) Trigger: Reception of HANDOVER PREPARATION FAILURE | numeric(18,0) | SUM | SUM | pmHoPrepOutS1RejInterEnbInterFreqProtS1Cause2 |  | PEG | Y | 1
DC_E_ERBS_EVENTS_EUTRANCELLFDD | pmHoPrepOutX2RejInterEnbIntraFreqRnlX2Cause15 | Description: Radio Network Layer Group number of failed incoming handover preparations per cause (from 36.423 Section 9.2.6) Trigger: Reception of HANDOVER PREPARATION FAILURE | numeric(18,0) | SUM | SUM | pmHoPrepOutX2RejInterEnbIntraFreqRnlX2Cause15 |  | PEG | Y | 1
DC_E_ERBS_EVENTS_EUTRANCELLFDD | pmUeCtxtRelEnbRnlS1Cause22 | Description: This Radio Network Layer Group measurement shall provide the number of successful Ue Context release procedures initiated by the eNodeB per cause, i.e. one counter per L3 message release cause (from 36.413 Section 9.2.1.3) Trigger: At transmission by the eNodeB of the UE CONTEXT RELEASE REQUEST. | numeric(18,0) | SUM | SUM | pmUeCtxtRelEnbRnlS1Cause22 |  | PEG | Y | 1
DC_E_ERBS_EVENTS_EUTRANCELLFDD | pmHoPrepOutX2RejInterEnbIntraFreqRnlX2Cause3 | Description: Radio Network Layer Group number of failed incoming handover preparations per cause (from 36.423 Section 9.2.6) Trigger: Reception of HANDOVER PREPARATION FAILURE | numeric(18,0) | SUM | SUM | pmHoPrepOutX2RejInterEnbIntraFreqRnlX2Cause3 |  | PEG | Y | 1
DC_E_ERBS_EVENTS_EUTRANCELLFDD | pmUeCtxtEstabFailRnlS1Cause7 | Description: Radio Network Layer Group number of Initial Context Establishment failures per cause (from 36.413 Section 9.2.1.3) Trigger: Transmission of INITIAL CONTEXT SETUP FAILURE | numeric(18,0) | SUM | SUM | pmUeCtxtEstabFailRnlS1Cause7 |  | PEG | Y | 1
DC_E_ERBS_EVENTS_EUTRANCELLFDD | pmHoPrepOutS1RejInterEnbInterFreqNasS1Cause0 | Description: NAS Group number of failed incoming handover preparations per cause (from 36.413 Section 9.2.1.3 ) Trigger: Reception of HANDOVER PREPARATION FAILURE | numeric(18,0) | SUM | SUM | pmHoPrepOutS1RejInterEnbInterFreqNasS1Cause0 |  | PEG | Y | 1
DC_E_ERBS_EVENTS_EUTRANCELLFDD | pmErabEstabTimeInitSumQci8 | Description: These measurements shall provide the accumulated procedure times for each successfully established E-RAB part of an Initial Context Setup procedure per QCI, i.e. one counter per QCI value.Trigger: At transmission by the eNodeB of the INITIAL CONTEXT SETUP RESPONSE message to the MME. | numeric(18,0) | SUM | SUM | pmErabEstabTimeInitSumQci8 |  | PEG | Y | 1
DC_E_ERBS_EVENTS_EUTRANCELLFDD | pmHoPrepOutX2RejInterEnbIntraFreqTranX2Cause1 | Description: Transport Group number of failed incoming handover preparations per cause (from 36.423 Section 9.2.6) Trigger: Reception of HANDOVER PREPARATION FAILURE | numeric(18,0) | SUM | SUM | pmHoPrepOutX2RejInterEnbIntraFreqTranX2Cause1 |  | PEG | Y | 1
DC_E_ERBS_EVENTS_EUTRANCELLFDD | pmHoExecOutFailCause6 | Description: The number of failed outgoing S1/X2 handover execution per failure cause (separate counter per cause) Trigger: Stepped up for each failed outgoing S1/X2 handover execution with a given failure cause (Procedure result determines the counter to step) | numeric(18,0) | SUM | SUM | pmHoExecOutFailCause6 |  | PEG | Y | 1
DC_E_ERBS_EVENTS_EUTRANCELLFDD | pmHoPrepOutS1RejInterEnbIntraFreqRnlS1Cause21 | Description: Radio Network Layer Group number of failed incoming handover preparations per cause (from 36.413 Section 9.2.1.3 ) Trigger: Reception of HANDOVER PREPARATION FAILURE | numeric(18,0) | SUM | SUM | pmHoPrepOutS1RejInterEnbIntraFreqRnlS1Cause21 |  | PEG | Y | 1
DC_E_ERBS_EVENTS_EUTRANCELLFDD | pmUeCtxtRelMmeRnlS1Cause29 | Description: This Radio Network Layer Group measurement shall provide the number of successful Ue Context release procedures, initiated by the Mme per cause, i.e. one counter per L3 message release cause (from 36.413 Section 9.2.1.3) Trigger: At reception by the eNodeB of the UE CONTEXT RELEASE COMMAND. | numeric(18,0) | SUM | SUM | pmUeCtxtRelMmeRnlS1Cause29 |  | PEG | Y | 1
DC_E_ERBS_EVENTS_EUTRANCELLFDD | pmHoPrepOutS1RejInterEnbIntraFreqTranS1Cause0 | Description: Transport Group number of failed incoming handover preparations per cause (from 36.413 Section 9.2.1.3 ) Trigger: Reception of HANDOVER PREPARATION FAILURE | numeric(18,0) | SUM | SUM | pmHoPrepOutS1RejInterEnbIntraFreqTranS1Cause0 |  | PEG | Y | 1
DC_E_ERBS_EVENTS_EUTRANCELLFDD | pmHoPrepInRejTdScdmaRnlS1Cause13 | Description: The number of failed incoming UTRAN handover preparations with failure cause belonging to Radio Network Layer cause group (separate counter per cause) Trigger: Stepped up for each failed incoming UTRAN handover preparation with failure cause belonging to Radio Network Layer cause group (Cause determines the counter to step) | numeric(18,0) | SUM | SUM | pmHoPrepInRejUtranRnlS1Cause13 |  | PEG | Y | 1
DC_E_ERBS_EVENTS_EUTRANCELLFDD | pmHoPrepInS1RejRnlS1Cause19 | Description: Radio Network Layer Group number of failed incoming handover preparations per cause (from 36.413 Section 9.2.1.3 ) Trigger: Transmission of HANDOVER PREPARATION FAILURE | numeric(18,0) | SUM | SUM | pmHoPrepInS1RejRnlS1Cause19 |  | PEG | Y | 1
DC_E_ERBS_EVENTS_EUTRANCELLFDD | pmErabEstabTimeInitMaxQci3 | Description: These measurements shall provide the maximum/peak time for a successfully established E-RAB part of an Initial Context Setup Procedure per QCI, i.e. one counter per QCI value.Trigger: At transmission by the eNodeB of the INITIAL CONTEXT SETUP RESPONSE message to the MME. | numeric(18,8) | MAX | SUM | pmErabEstabTimeInitMaxQci3 |  | GAUGE | Y | 1
DC_E_ERBS_EVENTS_EUTRANCELLFDD | pmErabEstabFailInitRnlS1Cause1 | Description: These Radio Network Layer Group measurements provide the number of initial E-RABs failed to setup per cause, i.e. one counter per L3 message failure cause (from 36.413 Section 9.2.1.3 ) Trigger: At transmission by the eNodeB of the INITIAL CONTEXT SETUP RESPONSE or the INITIAL CONTEXT SETUP FAILURE message. | numeric(18,0) | SUM | SUM | pmErabEstabFailInitRnlS1Cause1 |  | PEG | Y | 1
DC_E_ERBS_EVENTS_EUTRANCELLFDD | pmErabEstabFailInitProtS1Cause1 | Description: These Protocol Group measurements provide the number of initial E-RABs failed to setup per cause, i.e. one counter per L3 message failure cause (from 36.413 Section 9.2.1.3 ) Trigger: At transmission by the eNodeB of the INITIAL CONTEXT SETUP RESPONSE or the INITIAL CONTEXT SETUP FAILURE message. | numeric(18,0) | SUM | SUM | pmErabEstabFailInitProtS1Cause1 |  | PEG | Y | 1
DC_E_ERBS_EVENTS_EUTRANCELLFDD | pmErabRelEnbProtS1Cause5 | Description: These Protocol Layer Group measurements provide the number of E-RABs requested to release, initiated by eNodeB, per cause, i.e. one counter per L3 message release cause (from 36.413 Section 9.2.1.3) Trigger: At transmission by the eNodeB of the UE CONTEXT RELEASE REQUEST message. | numeric(18,0) | SUM | SUM | pmErabRelEnbProtS1Cause5 |  | PEG | Y | 1
DC_E_ERBS_EVENTS_EUTRANCELLFDD | pmErabRelFailRnlS1Cause20 | Description: These Radio Network Layer Group measurements provide the number of E-RABs failed to release per cause, i.e. one counter per failure L3 message causes (from 36.413 Section 9.2.1.3 ) Trigger: At transmission by the eNodeB of the E-RAB RELEASE RESPONSE message. | numeric(18,0) | SUM | SUM | pmErabRelFailRnlS1Cause20 |  | PEG | Y | 1
DC_E_ERBS_EVENTS_EUTRANCELLFDD | pmHoPrepInX2RejRnlX2Cause23 | Description: Radio Network Layer Group number of failed incoming handover preparations per cause (from 36.423 Section9.2.6 ). Trigger: Transmission of HANDOVER PREPARATION FAILURE | numeric(18,0) | SUM | SUM | pmHoPrepInX2RejRnlX2Cause23 |  | PEG | Y | 1
DC_E_ERBS_EVENTS_EUTRANCELLFDD | pmUeCtxtRelMmeRnlS1Cause5 | Description: This Radio Network Layer Group measurement shall provide the number of successful Ue Context release procedures, initiated by the Mme per cause, i.e. one counter per L3 message release cause (from 36.413 Section 9.2.1.3) Trigger: At reception by the eNodeB of the UE CONTEXT RELEASE COMMAND. | numeric(18,0) | SUM | SUM | pmUeCtxtRelMmeRnlS1Cause5 |  | PEG | Y | 1
DC_E_ERBS_EVENTS_EUTRANCELLFDD | pmHoPrepInS1RejRnlS1Cause28 | Description: Radio Network Layer Group number of failed incoming handover preparations per cause (from 36.413 Section 9.2.1.3 ) Trigger: Transmission of HANDOVER PREPARATION FAILURE | numeric(18,0) | SUM | SUM | pmHoPrepInS1RejRnlS1Cause28 |  | PEG | Y | 1
DC_E_ERBS_EVENTS_EUTRANCELLFDD | pmHoPrepInX2RejRnlX2Cause6 | Description: Radio Network Layer Group number of failed incoming handover preparations per cause (from 36.423 Section9.2.6 ). Trigger: Transmission of HANDOVER PREPARATION FAILURE | numeric(18,0) | SUM | SUM | pmHoPrepInX2RejRnlX2Cause6 |  | PEG | Y | 1
DC_E_ERBS_EVENTS_EUTRANCELLFDD | pmErabEstabFailAddedTransS1Cause0 | Description: These Transport Layer Group measurements provide the number of additional E-RABs failed to setup per failure cause, i.e. one counter per L3 message failure cause (from 36.413 Section 9.2.1.3 ) Trigger: At transmission by the eNodeB of the E-RAB SETUP RESPONSE message. | numeric(18,0) | SUM | SUM | pmErabEstabFailAddedTransS1Cause0 |  | PEG | Y | 1
DC_E_ERBS_EVENTS_EUTRANCELLFDD | pmUeCtxtRelEnbRnlS1Cause37 | Description: This Radio Network Layer Group measurement shall provide the number of successful Ue Context release procedures initiated by the eNodeB per cause, i.e. one counter per L3 message release cause (from 36.413 Section 9.2.1.3) Trigger: At transmission by the eNodeB of the UE CONTEXT RELEASE REQUEST. | numeric(18,0) | SUM | SUM | pmUeCtxtRelEnbRnlS1Cause37 |  | PEG | Y | 1
DC_E_ERBS_EVENTS_EUTRANCELLFDD | pmHoPrepInX2RejRnlX2Cause3 | Description: Radio Network Layer Group number of failed incoming handover preparations per cause (from 36.423 Section9.2.6 ). Trigger: Transmission of HANDOVER PREPARATION FAILURE | numeric(18,0) | SUM | SUM | pmHoPrepInX2RejRnlX2Cause3 |  | PEG | Y | 1
DC_E_ERBS_EVENTS_EUTRANCELLFDD | pmUeCtxtRelMmeRnlS1Cause21 | Description: This Radio Network Layer Group measurement shall provide the number of successful Ue Context release procedures, initiated by the Mme per cause, i.e. one counter per L3 message release cause (from 36.413 Section 9.2.1.3) Trigger: At reception by the eNodeB of the UE CONTEXT RELEASE COMMAND. | numeric(18,0) | SUM | SUM | pmUeCtxtRelMmeRnlS1Cause21 |  | PEG | Y | 1
DC_E_ERBS_EVENTS_EUTRANCELLFDD | pmHoExecOutS1SuccInterEnb | Description: The number of successful outgoing S1 inter-frequency or intra-frequency handover executions.Trigger: Stepped up for each successful outgoing S1 inter-frequency or intra-frequency handover execution | numeric(18,0) | SUM | SUM | pmHoExecOutS1SuccInterEnb |  | PEG | Y | 1
DC_E_ERBS_EVENTS_EUTRANCELLFDD | pmErabEstabFailInitNasS1Cause0 | Description: These NAS Group measurements provide the number of initial E-RABs failed to setup per cause, i.e. one counter per L3 message failure cause (from 36.413 Section 9.2.1.3 ) Trigger: At transmission by the eNodeB of the INITIAL CONTEXT SETUP RESPONSE or the INITIAL CONTEXT SETUP FAILURE message. | numeric(18,0) | SUM | SUM | pmErabEstabFailInitNasS1Cause0 |  | PEG | Y | 1
DC_E_ERBS_EVENTS_EUTRANCELLFDD | pmErabEstabFailAddedRnlS1Cause18 | Description: These Radio Network Layer Group measurements provide the number of additional E-RABs failed to setup per failure cause, i.e. one counter per L3 message failure cause (from 36.413 Section 9.2.1.3 ) Trigger: At transmission by the eNodeB of the E-RAB SETUP RESPONSE message. | numeric(18,0) | SUM | SUM | pmErabEstabFailAddedRnlS1Cause18 |  | PEG | Y | 1
DC_E_ERBS_EVENTS_EUTRANCELLFDD | pmErabRelFailMiscS1Cause3 | Description: These Miscellaneous Group measurements provide the number of E-RABs failed to release per cause, i.e. one counter per failure L3 message cause (from 36.413 9.2.1.3 ) Trigger: At transmission by the eNodeB of the E-RAB RELEASE RESPONSE message. | numeric(18,0) | SUM | SUM | pmErabRelFailMiscS1Cause3 |  | PEG | Y | 1
DC_E_ERBS_EVENTS_EUTRANCELLFDD | pmHoPrepOutRejTdScdmaRnlS1Cause23 | Description: The number of failed outgoing S1 intra-frequency handover preparations to TD-SCdma with failure cause belonging to Radio Network Layer cause group (separate counter per cause from 36.413 Section 9.2.1.3 ) Trigger: Stepped up for each failed outgoing X2 intra-frequency handover preparation with failure cause belonging to Radio Network Layer cause group (Cause determines the counter to step) | numeric(18,0) | SUM | SUM | pmHoPrepOutRejTdScdmaRnlS1Cause23 |  | PEG | Y | 1
DC_E_ERBS_EVENTS_EUTRANCELLFDD | pmHoPrepOutRejIntraEnbIntraFreqRnlX2Cause28 | Description: The number of failed outgoing X2 intra-frequency handover preparations with failure cause belonging to Radio Network Layer cause group (separate counter per cause from 36.423 Section9.2.6 ) Trigger: Stepped up for each failed outgoing X2 intra-frequency handover preparation with failure cause belonging to Radio Network Layer cause group (Cause determines the counter to step) | numeric(18,0) | SUM | SUM | pmHoPrepOutRejIntraEnbIntraFreqRnlX2Cause28 |  | PEG | Y | 1
DC_E_ERBS_EVENTS_EUTRANCELLFDD | pmHoPrepInS1RejTranS1Cause1 | Description: Transport Layer Group number of failed incoming handover preparations per cause (from 36.413 Section 9.2.1.3 ) Trigger: Transmission of HANDOVER PREPARATION FAILURE | numeric(18,0) | SUM | SUM | pmHoPrepInS1RejTranS1Cause1 |  | PEG | Y | 1
DC_E_ERBS_EVENTS_EUTRANCELLFDD | pmUeCtxtRelMmeRnlS1Cause14 | Description: This Radio Network Layer Group measurement shall provide the number of successful Ue Context release procedures, initiated by the Mme per cause, i.e. one counter per L3 message release cause (from 36.413 Section 9.2.1.3) Trigger: At reception by the eNodeB of the UE CONTEXT RELEASE COMMAND. | numeric(18,0) | SUM | SUM | pmUeCtxtRelMmeRnlS1Cause14 |  | PEG | Y | 1
DC_E_ERBS_EVENTS_EUTRANCELLFDD | pmErabEstabFailInitRnlS1Cause2 | Description: These Radio Network Layer Group measurements provide the number of initial E-RABs failed to setup per cause, i.e. one counter per L3 message failure cause (from 36.413 Section 9.2.1.3 ) Trigger: At transmission by the eNodeB of the INITIAL CONTEXT SETUP RESPONSE or the INITIAL CONTEXT SETUP FAILURE message. | numeric(18,0) | SUM | SUM | pmErabEstabFailInitRnlS1Cause2 |  | PEG | Y | 1
DC_E_ERBS_EVENTS_EUTRANCELLFDD | pmErabRelMmeRnlS1Cause25 | Description: These Radio Network Layer Group measurements provide the number of E-RABs requested to release, initiated by the MME per cause, i.e. one counter per L3 message release cause (from 36.413 Section 9.2.1.3 ). Trigger: At reception by the eNodeB of the UE CONTEXT RELEASE COMMAND and at reception by the eNodeB of the E-RAB RELEASE COMMAND. | numeric(18,0) | SUM | SUM | pmErabRelMmeRnlS1Cause25 |  | PEG | Y | 1
DC_E_ERBS_EVENTS_EUTRANCELLFDD | pmHoPrepOutS1RejInterEnbInterFreqRnlS1Cause37 | Description: Radio Network Layer Group number of failed incoming handover preparations per cause (from 36.413 Section 9.2.1.3 ) Trigger: Reception of HANDOVER PREPARATION FAILURE | numeric(18,0) | SUM | SUM | pmHoPrepOutS1RejInterEnbInterFreqRnlS1Cause37 |  | PEG | Y | 1
DC_E_ERBS_EVENTS_EUTRANCELLFDD | pmHoPrepOutRejIntraEnbIntraFreqRnlX2Cause27 | Description: The number of failed outgoing X2 intra-frequency handover preparations with failure cause belonging to Radio Network Layer cause group (separate counter per cause from 36.423 Section9.2.6 ) Trigger: Stepped up for each failed outgoing X2 intra-frequency handover preparation with failure cause belonging to Radio Network Layer cause group (Cause determines the counter to step) | numeric(18,0) | SUM | SUM | pmHoPrepOutRejIntraEnbIntraFreqRnlX2Cause27 |  | PEG | Y | 1
DC_E_ERBS_EVENTS_EUTRANCELLFDD | pmErabRelMmeRnlS1Cause26 | Description: These Radio Network Layer Group measurements provide the number of E-RABs requested to release, initiated by the MME per cause, i.e. one counter per L3 message release cause (from 36.413 Section 9.2.1.3 ). Trigger: At reception by the eNodeB of the UE CONTEXT RELEASE COMMAND and at reception by the eNodeB of the E-RAB RELEASE COMMAND. | numeric(18,0) | SUM | SUM | pmErabRelMmeRnlS1Cause26 |  | PEG | Y | 1
DC_E_ERBS_EVENTS_EUTRANCELLFDD | pmHoPrepOutRejIntraEnbInterFreqMiscX2Cause0 | Description: The number of failed outgoing X2 inter-frequency handover preparations with failure cause belonging to Miscellaneous cause group (separate counter per group per cause from 36.423 Section9.2.6 ) Trigger: Stepped up for each failed outgoing X2 inter-frequency preparation with failure cause belonging to Miscellaneous cause group (Cause determines the counter to step) | numeric(18,0) | SUM | SUM | pmHoPrepOutRejIntraEnbInterFreqMiscX2Cause0 |  | PEG | Y | 1
DC_E_ERBS_EVENTS_EUTRANCELLFDD | pmErabEstabFailAddedRnlS1Cause10 | Description: These Radio Network Layer Group measurements provide the number of additional E-RABs failed to setup per failure cause, i.e. one counter per L3 message failure cause (from 36.413 Section 9.2.1.3 ) Trigger: At transmission by the eNodeB of the E-RAB SETUP RESPONSE message. | numeric(18,0) | SUM | SUM | pmErabEstabFailAddedRnlS1Cause10 |  | PEG | Y | 1
DC_E_ERBS_EVENTS_EUTRANCELLFDD | pmErabRelFailRnlS1Cause0 | Description: These Radio Network Layer Group measurements provide the number of E-RABs failed to release per cause, i.e. one counter per failure L3 message causes (from 36.413 Section 9.2.1.3 ) Trigger: At transmission by the eNodeB of the E-RAB RELEASE RESPONSE message. | numeric(18,0) | SUM | SUM | pmErabRelFailRnlS1Cause0 |  | PEG | Y | 1
DC_E_ERBS_EVENTS_EUTRANCELLFDD | pmErabRelEnbProtS1Cause6 | Description: These Protocol Layer Group measurements provide the number of E-RABs requested to release, initiated by eNodeB, per cause, i.e. one counter per L3 message release cause (from 36.413 Section 9.2.1.3) Trigger: At transmission by the eNodeB of the UE CONTEXT RELEASE REQUEST message. | numeric(18,0) | SUM | SUM | pmErabRelEnbProtS1Cause6 |  | PEG | Y | 1
DC_E_ERBS_EVENTS_EUTRANCELLFDD | pmErabRelEnbNasS1Cause2 | Description: These NAS Group measurements provide the number of E-RABs requested to release, initiated by eNodeB, per cause, i.e. one counter per L3 message release cause (from 36.413 Section 9.2.1.3) Trigger: At transmission by the eNodeB of the UE CONTEXT RELEASE REQUEST message. | numeric(18,0) | SUM | SUM | pmErabRelEnbNasS1Cause2 |  | PEG | Y | 1
DC_E_ERBS_EVENTS_EUTRANCELLFDD | pmHoPrepInX2RejRnlX2Cause2 | Description: Radio Network Layer Group number of failed incoming handover preparations per cause (from 36.423 Section9.2.6 ). Trigger: Transmission of HANDOVER PREPARATION FAILURE | numeric(18,0) | SUM | SUM | pmHoPrepInX2RejRnlX2Cause2 |  | PEG | Y | 1
DC_E_ERBS_EVENTS_EUTRANCELLFDD | pmHoPrepInRejTdScdmaRnlS1Cause38 | Description: The number of failed incoming UTRAN handover preparations with failure cause belonging to Radio Network Layer cause group (separate counter per cause) Trigger: Stepped up for each failed incoming UTRAN handover preparation with failure cause belonging to Radio Network Layer cause group (Cause determines the counter to step) | numeric(18,0) | SUM | SUM | pmHoPrepInRejUtranRnlS1Cause38 |  | PEG | Y | 1
DC_E_ERBS_EVENTS_EUTRANCELLFDD | pmHoExecOutX2SuccInterEnb | Description: The number of successful outgoing X2 inter-frequency or intra-frequency handover executions.Trigger: Stepped up for each successful outgoing X2 inter-frequency or intra-frequency handover execution | numeric(18,0) | SUM | SUM | pmHoExecOutX2SuccInterEnb |  | PEG | Y | 1
DC_E_ERBS_EVENTS_EUTRANCELLFDD | pmErabEstabFailAddedProtS1Cause4 | Description: These Protocol Group measurements provide the number of additional E-RABs failed to setup per failure cause, i.e. one counter per L3 message failure cause. (from 36.413 Section 9.2.1.3 ) Trigger: At transmission by the eNodeB of the E-RAB SETUP RESPONSE message. | numeric(18,0) | SUM | SUM | pmErabEstabFailAddedProtS1Cause4 |  | PEG | Y | 1
DC_E_ERBS_EVENTS_EUTRANCELLFDD | pmHoPrepInRejTdScdmaMiscS1Cause5 | Description: The number of failed incoming UTRAN handover preparations with failure cause belonging to Miscellaneous cause group (from 36.413 Section 9.2.1.3 ) Condition: Stepped up for each failed incoming UTRAN handover preparation with failure cause belonging to Miscellaneous cause group | numeric(18,0) | SUM | SUM | pmHoPrepInRejUtranMiscS1Cause5 |  | PEG | Y | 1
DC_E_ERBS_EVENTS_EUTRANCELLFDD | pmHoPrepOutS1RejInterEnbInterFreqMiscS1Cause4 | Description: Miscellaneous Group number of failed incoming handover preparations per cause (from 36.413 Section 9.2.1.3 ) Trigger: Reception of HANDOVER PREPARATION FAILURE | numeric(18,0) | SUM | SUM | pmHoPrepOutS1RejInterEnbInterFreqMiscS1Cause4 |  | PEG | Y | 1
DC_E_ERBS_EVENTS_EUTRANCELLFDD | pmHoPrepOutX2RejInterEnbInterFreqRnlX2Cause6 | Description: Radio Network Layer Group number of failed incoming handover preparations per cause (from 36.423 Section 9.2.6) Trigger: Reception of HANDOVER PREPARATION FAILURE | numeric(18,0) | SUM | SUM | pmHoPrepOutX2RejInterEnbInterFreqRnlX2Cause6 |  | PEG | Y | 1
DC_E_ERBS_EVENTS_EUTRANCELLFDD | pmHoPrepOutS1RejInterEnbIntraFreqRnlS1Cause10 | Description: Radio Network Layer Group number of failed incoming handover preparations per cause (from 36.413 Section 9.2.1.3 ) Trigger: Reception of HANDOVER PREPARATION FAILURE | numeric(18,0) | SUM | SUM | pmHoPrepOutS1RejInterEnbIntraFreqRnlS1Cause10 |  | PEG | Y | 1
DC_E_ERBS_EVENTS_EUTRANCELLFDD | pmErabRelAttQci6 | Description: These Measurements shall provide the number of E-RABs attempted to release per QCI, i.e. one counter per QCI value.Trigger: At reception by the eNodeB of the E-RAB RELEASE COMMAND or UE CONTEXT RELEASE COMMAND message. | numeric(18,0) | SUM | SUM | pmErabRelAttQci6 |  | PEG | Y | 1
DC_E_ERBS_EVENTS_EUTRANCELLFDD | pmErabEstabFailInitNasS1Cause1 | Description: These NAS Group measurements provide the number of initial E-RABs failed to setup per cause, i.e. one counter per L3 message failure cause (from 36.413 Section 9.2.1.3 ) Trigger: At transmission by the eNodeB of the INITIAL CONTEXT SETUP RESPONSE or the INITIAL CONTEXT SETUP FAILURE message. | numeric(18,0) | SUM | SUM | pmErabEstabFailInitNasS1Cause1 |  | PEG | Y | 1
DC_E_ERBS_EVENTS_EUTRANCELLFDD | pmUeCtxtRelEnbRnlS1Cause8 | Description: This Radio Network Layer Group measurement shall provide the number of successful Ue Context release procedures initiated by the eNodeB per cause, i.e. one counter per L3 message release cause (from 36.413 Section 9.2.1.3) Trigger: At transmission by the eNodeB of the UE CONTEXT RELEASE REQUEST. | numeric(18,0) | SUM | SUM | pmUeCtxtRelEnbRnlS1Cause8 |  | PEG | Y | 1
DC_E_ERBS_EVENTS_EUTRANCELLFDD | pmErabRelSuccQci1 | Description: These measurements shall provide the number of E-RABs successfully released during a ROP per QCI, i.e. one counter per QCI value.Trigger: At transmission by the eNodeB of the E-RAB RELEASE RESPONSE or UE CONTEXT RELEASE COMPLETE message. | numeric(18,0) | SUM | SUM | pmErabRelSuccQci1 |  | PEG | Y | 1
DC_E_ERBS_EVENTS_EUTRANCELLFDD | pmHoPrepInRejTdScdmaProtS1Cause1 | Description: The number of failed incoming UTRAN handover preparations with failure cause belonging to Protocol cause group (separate counter per cause) Trigger: Stepped up for each failed incoming UTRAN handover preparation with failure cause belonging to Protocol cause group (Cause determines the counter to step) | numeric(18,0) | SUM | SUM | pmHoPrepInRejUtranProtS1Cause1 |  | PEG | Y | 1
DC_E_ERBS_EVENTS_EUTRANCELLFDD | pmErabRelMmeMiscS1Cause3 | Description: These Miscellaneous Group measurements provide the number of E-RABs requested to release, initiated by the MME per cause, i.e. one counter per L3 message release cause (from 36.413 Section 9.2.1.3 ). Trigger: At reception by the eNodeB of the UE CONTEXT RELEASE COMMAND and at reception by the eNodeB of the E-RAB RELEASE COMMAND. | numeric(18,0) | SUM | SUM | pmErabRelMmeMiscS1Cause3 |  | PEG | Y | 1
DC_E_ERBS_EVENTS_EUTRANCELLFDD | pmHoPrepOutX2RejInterEnbInterFreqProtX2Cause1 | Description: Protocol Group number of failed incoming handover preparations per cause (from 36.423 Section 9.2.6) Trigger: Reception of HANDOVER PREPARATION FAILURE | numeric(18,0) | SUM | SUM | pmHoPrepOutX2RejInterEnbInterFreqProtX2Cause1 |  | PEG | Y | 1
DC_E_ERBS_EVENTS_EUTRANCELLFDD | pmHoExecOutFailCause5 | Description: The number of failed outgoing S1/X2 handover execution per failure cause (separate counter per cause) Trigger: Stepped up for each failed outgoing S1/X2 handover execution with a given failure cause (Procedure result determines the counter to step) | numeric(18,0) | SUM | SUM | pmHoExecOutFailCause5 |  | PEG | Y | 1
DC_E_ERBS_EVENTS_EUTRANCELLFDD | pmHoPrepOutRejIntraEnbIntraFreqRnlX2Cause21 | Description: The number of failed outgoing X2 intra-frequency handover preparations with failure cause belonging to Radio Network Layer cause group (separate counter per cause from 36.423 Section9.2.6 ) Trigger: Stepped up for each failed outgoing X2 intra-frequency handover preparation with failure cause belonging to Radio Network Layer cause group (Cause determines the counter to step) | numeric(18,0) | SUM | SUM | pmHoPrepOutRejIntraEnbIntraFreqRnlX2Cause21 |  | PEG | Y | 1
DC_E_ERBS_EVENTS_EUTRANCELLFDD | pmUeCtxtRelMmeRnlS1Cause32 | Description: This Radio Network Layer Group measurement shall provide the number of successful Ue Context release procedures, initiated by the Mme per cause, i.e. one counter per L3 message release cause (from 36.413 Section 9.2.1.3) Trigger: At reception by the eNodeB of the UE CONTEXT RELEASE COMMAND. | numeric(18,0) | SUM | SUM | pmUeCtxtRelMmeRnlS1Cause32 |  | PEG | Y | 1
DC_E_ERBS_EVENTS_EUTRANCELLFDD | pmErabEstabFailAddedRnlS1Cause27 | Description: These Radio Network Layer Group measurements provide the number of additional E-RABs failed to setup per failure cause, i.e. one counter per L3 message failure cause (from 36.413 Section 9.2.1.3 ) Trigger: At transmission by the eNodeB of the E-RAB SETUP RESPONSE message. | numeric(18,0) | SUM | SUM | pmErabEstabFailAddedRnlS1Cause27 |  | PEG | Y | 1
DC_E_ERBS_EVENTS_EUTRANCELLFDD | pmErabEstabTimeAddedMaxQci9 | Description: These measurements shall provide the maximum/peak time for a successfully established E-RAB part of an E-RAB Setup procedure per QCI, i.e. one counter per QCI value.. Trigger: At transmission by the eNodeB of the corresponding E-RAB SETUP RESPONSE message. | numeric(18,8) | MAX | SUM | pmErabEstabTimeAddedMaxQci9 |  | GAUGE | Y | 1
DC_E_ERBS_EVENTS_EUTRANCELLFDD | pmHoPrepOutS1RejInterEnbInterFreqRnlS1Cause5 | Description: Radio Network Layer Group number of failed incoming handover preparations per cause (from 36.413 Section 9.2.1.3 ) Trigger: Reception of HANDOVER PREPARATION FAILURE | numeric(18,0) | SUM | SUM | pmHoPrepOutS1RejInterEnbInterFreqRnlS1Cause5 |  | PEG | Y | 1
DC_E_ERBS_EVENTS_EUTRANCELLFDD | pmAdvCellSupRecoveryCellSucc | Description: The number of times Advanced Cell Supervision succeeded with a cell level recovery action due to a 'sleeping cell condition'. Trigger: Cell level recovery succeeded | numeric(18,0) | SUM | SUM | pmAdvCellSupRecoveryCellSucc |  | PEG | Y | 1
DC_E_ERBS_EVENTS_EUTRANCELLFDD | pmUeCtxtRelMmeRnlS1Cause22 | Description: This Radio Network Layer Group measurement shall provide the number of successful Ue Context release procedures, initiated by the Mme per cause, i.e. one counter per L3 message release cause (from 36.413 Section 9.2.1.3) Trigger: At reception by the eNodeB of the UE CONTEXT RELEASE COMMAND. | numeric(18,0) | SUM | SUM | pmUeCtxtRelMmeRnlS1Cause22 |  | PEG | Y | 1
DC_E_ERBS_EVENTS_EUTRANCELLFDD | pmHoPrepInRejTdScdmaNasS1Cause0 | Description: The number of failed incoming UTRAN handover preparations with failure cause belonging to NAS cause group (separate counter per cause) Trigger: Stepped up for each failed incoming UTRAN handover preparation with failure cause belonging to NAS cause group (Cause determines the counter to step) | numeric(18,0) | SUM | SUM | pmHoPrepInRejUtranNasS1Cause0 |  | PEG | Y | 1
DC_E_ERBS_EVENTS_EUTRANCELLFDD | pmErabRelFailRnlS1Cause21 | Description: These Radio Network Layer Group measurements provide the number of E-RABs failed to release per cause, i.e. one counter per failure L3 message causes (from 36.413 Section 9.2.1.3 ) Trigger: At transmission by the eNodeB of the E-RAB RELEASE RESPONSE message. | numeric(18,0) | SUM | SUM | pmErabRelFailRnlS1Cause21 |  | PEG | Y | 1
DC_E_ERBS_EVENTS_EUTRANCELLFDD | pmHoPrepOutRejIntraEnbInterFreqProtX2Cause4 | Description: The number of failed outgoing X2 inter-frequency handover preparations with failure cause belonging to Protocol cause group (separate counter per cause from 36.423 Section9.2.6 ) Trigger: Stepped up for each failed outgoing X2 inter-frequency handover preparation with failure cause belonging to Protocol cause group (Cause determines the counter to step) | numeric(18,0) | SUM | SUM | pmHoPrepOutRejIntraEnbInterFreqProtX2Cause4 |  | PEG | Y | 1
DC_E_ERBS_EVENTS_EUTRANCELLFDD | pmUeCtxtEstabFailRnlS1Cause20 | Description: Radio Network Layer Group number of Initial Context Establishment failures per cause (from 36.413 Section 9.2.1.3) Trigger: Transmission of INITIAL CONTEXT SETUP FAILURE | numeric(18,0) | SUM | SUM | pmUeCtxtEstabFailRnlS1Cause20 |  | PEG | Y | 1
DC_E_ERBS_EVENTS_EUTRANCELLFDD | pmErabRelAttQci4 | Description: These Measurements shall provide the number of E-RABs attempted to release per QCI, i.e. one counter per QCI value.Trigger: At reception by the eNodeB of the E-RAB RELEASE COMMAND or UE CONTEXT RELEASE COMMAND message. | numeric(18,0) | SUM | SUM | pmErabRelAttQci4 |  | PEG | Y | 1
DC_E_ERBS_EVENTS_EUTRANCELLFDD | pmHoPrepOutS1RejInterEnbInterFreqRnlS1Cause25 | Description: Radio Network Layer Group number of failed incoming handover preparations per cause (from 36.413 Section 9.2.1.3 ) Trigger: Reception of HANDOVER PREPARATION FAILURE | numeric(18,0) | SUM | SUM | pmHoPrepOutS1RejInterEnbInterFreqRnlS1Cause25 |  | PEG | Y | 1
DC_E_ERBS_EVENTS_EUTRANCELLFDD | pmUeCtxtEstabFailRnlS1Cause12 | Description: Radio Network Layer Group number of Initial Context Establishment failures per cause (from 36.413 Section 9.2.1.3) Trigger: Transmission of INITIAL CONTEXT SETUP FAILURE | numeric(18,0) | SUM | SUM | pmUeCtxtEstabFailRnlS1Cause12 |  | PEG | Y | 1
DC_E_ERBS_EVENTS_EUTRANCELLFDD | pmUeCtxtRelMmeRnlS1Cause37 | Description: This Radio Network Layer Group measurement shall provide the number of successful Ue Context release procedures, initiated by the Mme per cause, i.e. one counter per L3 message release cause (from 36.413 Section 9.2.1.3) Trigger: At reception by the eNodeB of the UE CONTEXT RELEASE COMMAND. | numeric(18,0) | SUM | SUM | pmUeCtxtRelMmeRnlS1Cause37 |  | PEG | Y | 1
DC_E_ERBS_EVENTS_EUTRANCELLFDD | pmErabRelFailRnlS1Cause19 | Description: These Radio Network Layer Group measurements provide the number of E-RABs failed to release per cause, i.e. one counter per failure L3 message causes (from 36.413 Section 9.2.1.3 ) Trigger: At transmission by the eNodeB of the E-RAB RELEASE RESPONSE message. | numeric(18,0) | SUM | SUM | pmErabRelFailRnlS1Cause19 |  | PEG | Y | 1
DC_E_ERBS_EVENTS_EUTRANCELLFDD | pmUeCtxtRelMmeTranS1Cause1 | Description: This Transport Group measurement shall provide the number of successful Ue Context release procedures, initiated by the Mme per cause, i.e. one counter per L3 message release cause (from 36.413 Section 9.2.1.3) Trigger: At reception by the eNodeB of the UE CONTEXT RELEASE COMMAND. | numeric(18,0) | SUM | SUM | pmUeCtxtRelMmeTranS1Cause1 |  | PEG | Y | 1
DC_E_ERBS_EVENTS_EUTRANCELLFDD | pmErabRelMmeMiscS1Cause1 | Description: These Miscellaneous Group measurements provide the number of E-RABs requested to release, initiated by the MME per cause, i.e. one counter per L3 message release cause (from 36.413 Section 9.2.1.3 ). Trigger: At reception by the eNodeB of the UE CONTEXT RELEASE COMMAND and at reception by the eNodeB of the E-RAB RELEASE COMMAND. | numeric(18,0) | SUM | SUM | pmErabRelMmeMiscS1Cause1 |  | PEG | Y | 1
DC_E_ERBS_EVENTS_EUTRANCELLFDD | pmHoPrepInX2RejRnlX2Cause15 | Description: Radio Network Layer Group number of failed incoming handover preparations per cause (from 36.423 Section9.2.6 ). Trigger: Transmission of HANDOVER PREPARATION FAILURE | numeric(18,0) | SUM | SUM | pmHoPrepInX2RejRnlX2Cause15 |  | PEG | Y | 1
DC_E_ERBS_EVENTS_EUTRANCELLFDD | pmHoPrepOutRejTdScdmaRnlS1Cause2 | Description: The number of failed outgoing S1 intra-frequency handover preparations to TD-SCdma with failure cause belonging to Radio Network Layer cause group (separate counter per cause from 36.413 Section 9.2.1.3 ) Trigger: Stepped up for each failed outgoing X2 intra-frequency handover preparation with failure cause belonging to Radio Network Layer cause group (Cause determines the counter to step) | numeric(18,0) | SUM | SUM | pmHoPrepOutRejTdScdmaRnlS1Cause2 |  | PEG | Y | 1
DC_E_ERBS_EVENTS_EUTRANCELLFDD | pmHoExecOutFailCause2 | Description: The number of failed outgoing S1/X2 handover execution per failure cause (separate counter per cause) Trigger: Stepped up for each failed outgoing S1/X2 handover execution with a given failure cause (Procedure result determines the counter to step) | numeric(18,0) | SUM | SUM | pmHoExecOutFailCause2 |  | PEG | Y | 1
DC_E_ERBS_EVENTS_EUTRANCELLFDD | pmHoPrepInX2RejRnlX2Cause4 | Description: Radio Network Layer Group number of failed incoming handover preparations per cause (from 36.423 Section9.2.6 ). Trigger: Transmission of HANDOVER PREPARATION FAILURE | numeric(18,0) | SUM | SUM | pmHoPrepInX2RejRnlX2Cause4 |  | PEG | Y | 1
DC_E_ERBS_EVENTS_EUTRANCELLFDD | pmErabEstabFailAddedRnlS1Cause31 | Description: These Radio Network Layer Group measurements provide the number of additional E-RABs failed to setup per failure cause, i.e. one counter per L3 message failure cause (from 36.413 Section 9.2.1.3 ) Trigger: At transmission by the eNodeB of the E-RAB SETUP RESPONSE message. | numeric(18,0) | SUM | SUM | pmErabEstabFailAddedRnlS1Cause31 |  | PEG | Y | 1
DC_E_ERBS_EVENTS_EUTRANCELLFDD | pmS1NasNonDelivIndNasS1Cause1 | These NAS Group measurements shall provide the number of non deliveries of NAS messages per cause, i.e. one counter per L3 message cause of non delivery (from 36.413 Section 9.2.1.3) Trigger: At transmission by the eNodeB of the NAS NON DELIVERY INDICATION message. | numeric(18,0) | SUM | SUM | pmS1NasNonDelivIndNasS1Cause1 |  | PEG | Y | 1
DC_E_ERBS_EVENTS_EUTRANCELLFDD | pmHoPrepInX2RejRnlX2Cause24 | Description: Radio Network Layer Group number of failed incoming handover preparations per cause (from 36.423 Section9.2.6 ). Trigger: Transmission of HANDOVER PREPARATION FAILURE | numeric(18,0) | SUM | SUM | pmHoPrepInX2RejRnlX2Cause24 |  | PEG | Y | 1
DC_E_ERBS_EVENTS_EUTRANCELLFDD | pmHoPrepOutRejIntraEnbInterFreqRnlX2Cause26 | Description: The number of failed outgoing X2 inter-frequency handover preparations with failure cause belonging to Radio Network Layer cause group (separate counter per cause from 36.423 Section9.2.6 ) Trigger: Stepped up for each failed outgoing X2 inter-frequency handover preparation with failure cause belonging to Radio Network Layer cause group (Cause determines the counter to step) | numeric(18,0) | SUM | SUM | pmHoPrepOutRejIntraEnbInterFreqRnlX2Cause26 |  | PEG | Y | 1
DC_E_ERBS_EVENTS_EUTRANCELLFDD | pmHoPrepInX2RejRnlX2Cause13 | Description: Radio Network Layer Group number of failed incoming handover preparations per cause (from 36.423 Section9.2.6 ). Trigger: Transmission of HANDOVER PREPARATION FAILURE | numeric(18,0) | SUM | SUM | pmHoPrepInX2RejRnlX2Cause13 |  | PEG | Y | 1
DC_E_ERBS_EVENTS_EUTRANCELLFDD | pmErabRelFailRnlS1Cause35 | Description: These Radio Network Layer Group measurements provide the number of E-RABs failed to release per cause, i.e. one counter per failure L3 message causes (from 36.413 Section 9.2.1.3 ) Trigger: At transmission by the eNodeB of the E-RAB RELEASE RESPONSE message. | numeric(18,0) | SUM | SUM | pmErabRelFailRnlS1Cause35 |  | PEG | Y | 1
DC_E_ERBS_EVENTS_EUTRANCELLFDD | pmRrcConnEstabTimeSumHpa | Description: These measurements shall provide the accumulated time for all successful RRC Connection Establishments per cause, i.e. one counter created per establishment cause: emergency, highPriorityAccess, mt-Access, mo-Signalling and mo-Data.Trigger: Start trigger is the reception by the eNodeB of a RRC CONNECTION SETUP REQUEST and the stop trigger is the reception by the eNodeB of a RRC CONNECTION SETUP COMPLETE. | numeric(18,0) | SUM | SUM | pmRrcConnEstabTimeSumHpa |  | PEG | Y | 1
DC_E_ERBS_EVENTS_EUTRANCELLFDD | pmHoPrepRejInLicMobInterFreq | Description: The number of rejected handovers due to no license for LTE inter frequency handover.Trigger: INTERNAL_PROC_HO_PREP_X2_IN, or INTERNAL_PROC_HO_PREP_S1_IN Event counter parameter: EVENT_ARRAY_HO_IN_PREP_ERAB_RESULT The counter should be incremented by one step if the value EVENT_VALUE_FAILED_LICENSE_INTRA_LTE_INTER_FREQ_HANDOVER occurs at least once in the array. | numeric(18,0) | SUM | SUM | pmHoPrepRejInLicMobInterFreq |  | PEG | Y | 1
DC_E_ERBS_EVENTS_EUTRANCELLFDD | pmHoPrepInX2RejProtX2Cause3 | Description: Protocol Group number of failed incoming handover preparations per cause (from 36.423 Section9.2.6 ) Trigger: Transmission of HANDOVER PREPARATION FAILURE | numeric(18,0) | SUM | SUM | pmHoPrepInX2RejProtX2Cause3 |  | PEG | Y | 1
DC_E_ERBS_EVENTS_EUTRANCELLFDD | pmErabEstabFailAddedRnlS1Cause12 | Description: These Radio Network Layer Group measurements provide the number of additional E-RABs failed to setup per failure cause, i.e. one counter per L3 message failure cause (from 36.413 Section 9.2.1.3 ) Trigger: At transmission by the eNodeB of the E-RAB SETUP RESPONSE message. | numeric(18,0) | SUM | SUM | pmErabEstabFailAddedRnlS1Cause12 |  | PEG | Y | 1
DC_E_ERBS_EVENTS_EUTRANCELLFDD | pmHoPrepOutS1RejInterEnbIntraFreqRnlS1Cause29 | Description: Radio Network Layer Group number of failed incoming handover preparations per cause (from 36.413 Section 9.2.1.3 ) Trigger: Reception of HANDOVER PREPARATION FAILURE | numeric(18,0) | SUM | SUM | pmHoPrepOutS1RejInterEnbIntraFreqRnlS1Cause29 |  | PEG | Y | 1
DC_E_ERBS_EVENTS_EUTRANCELLFDD | pmHoPrepOutS1RejInterEnbIntraFreqRnlS1Cause19 | Description: Radio Network Layer Group number of failed incoming handover preparations per cause (from 36.413 Section 9.2.1.3 ) Trigger: Reception of HANDOVER PREPARATION FAILURE | numeric(18,0) | SUM | SUM | pmHoPrepOutS1RejInterEnbIntraFreqRnlS1Cause19 |  | PEG | Y | 1
DC_E_ERBS_EVENTS_EUTRANCELLFDD | pmHoPrepOutRejTdScdmaNasS1Cause0 | Description: The number of failed outgoing S1 intra-frequency handover preparations to TD-Scdma with failure cause belonging to NAS cause group (separate counter per cause from 36.413 Section 9.2.1.3 ) Trigger: Stepped up for each failed outgoing X2 intra-frequency handover preparation with failure cause belonging to NAS cause group (Cause determines the counter to step) | numeric(18,0) | SUM | SUM | pmHoPrepOutRejTdScdmaNasS1Cause0 |  | PEG | Y | 1
DC_E_ERBS_EVENTS_EUTRANCELLFDD | pmHoPrepInRejTdScdmaNasS1Cause2 | Description: The number of failed incoming UTRAN handover preparations with failure cause belonging to NAS cause group (separate counter per cause) Trigger: Stepped up for each failed incoming UTRAN handover preparation with failure cause belonging to NAS cause group (Cause determines the counter to step) | numeric(18,0) | SUM | SUM | pmHoPrepInRejUtranNasS1Cause2 |  | PEG | Y | 1
DC_E_ERBS_EVENTS_EUTRANCELLFDD | pmHoPrepOutRejTdScdmaRnlS1Cause20 | Description: The number of failed outgoing S1 intra-frequency handover preparations to TD-SCdma with failure cause belonging to Radio Network Layer cause group (separate counter per cause from 36.413 Section 9.2.1.3 ) Trigger: Stepped up for each failed outgoing X2 intra-frequency handover preparation with failure cause belonging to Radio Network Layer cause group (Cause determines the counter to step) | numeric(18,0) | SUM | SUM | pmHoPrepOutRejTdScdmaRnlS1Cause20 |  | PEG | Y | 1
DC_E_ERBS_EVENTS_EUTRANCELLFDD | pmUeCtxtEstabFailRnlS1Cause33 | Description: Radio Network Layer Group number of Initial Context Establishment failures per cause (from 36.413 Section 9.2.1.3) Trigger: Transmission of INITIAL CONTEXT SETUP FAILURE | numeric(18,0) | SUM | SUM | pmUeCtxtEstabFailRnlS1Cause33 |  | PEG | Y | 1
DC_E_ERBS_EVENTS_EUTRANCELLFDD | pmHoPrepOutRejIntraEnbInterFreqRnlX2Cause8 | Description: The number of failed outgoing X2 inter-frequency handover preparations with failure cause belonging to Radio Network Layer cause group (separate counter per cause from 36.423 Section9.2.6 ) Trigger: Stepped up for each failed outgoing X2 inter-frequency handover preparation with failure cause belonging to Radio Network Layer cause group (Cause determines the counter to step) | numeric(18,0) | SUM | SUM | pmHoPrepOutRejIntraEnbInterFreqRnlX2Cause8 |  | PEG | Y | 1
DC_E_ERBS_EVENTS_EUTRANCELLFDD | pmS1NasNonDelivIndProtS1Cause4 | These Protocol Group measurements shall provide the number of non deliveries of NAS messages per cause, i.e. one counter per L3 message cause of non delivery (from 36.413 Section 9.2.1.3) Trigger: At transmission by the eNodeB of the NAS NON DELIVERY INDICATION message. | numeric(18,0) | SUM | SUM | pmS1NasNonDelivIndProtS1Cause4 |  | PEG | Y | 1
DC_E_ERBS_EVENTS_EUTRANCELLFDD | pmErabRelFailMiscS1Cause4 | Description: These Miscellaneous Group measurements provide the number of E-RABs failed to release per cause, i.e. one counter per failure L3 message cause (from 36.413 9.2.1.3 ) Trigger: At transmission by the eNodeB of the E-RAB RELEASE RESPONSE message. | numeric(18,0) | SUM | SUM | pmErabRelFailMiscS1Cause4 |  | PEG | Y | 1
DC_E_ERBS_EVENTS_EUTRANCELLFDD | pmErabEstabTimeInitSumQci6 | Description: These measurements shall provide the accumulated procedure times for each successfully established E-RAB part of an Initial Context Setup procedure per QCI, i.e. one counter per QCI value.Trigger: At transmission by the eNodeB of the INITIAL CONTEXT SETUP RESPONSE message to the MME. | numeric(18,0) | SUM | SUM | pmErabEstabTimeInitSumQci6 |  | PEG | Y | 1
DC_E_ERBS_EVENTS_EUTRANCELLFDD | pmNoOfEtwsSecSucc | Description: The total number of times a WRITE-REPLACE WARNING REQUEST message indicating ETWS Secondary notification is successfully processed per cell Trigger: Stepped at reception of INTERNAL_EVENT_ETWS_RESP with parameter EVENT_PARAM_ETWS_TYPE equal to EVENT_VALUE_ETWS_SECONDARY or EVENT_VALUE_ETWS_PRIMARY_AND_SECONDARY and parameter EVENT_PARAM_ETWS_RESULT equal to EVENT_VALUE_ETWS_PROCESSED. | numeric(18,0) | SUM | SUM | pmNoOfEtwsSecSucc |  | PEG | Y | 1
DC_E_ERBS_EVENTS_EUTRANCELLFDD | pmErabRelMmeNasS1Cause4 | Description: These NAS Group measurements provide the number of E-RABs requested to release, initiated by the MME per cause, i.e. one counter per L3 message release cause (from 36.413 Section 9.2.1.3 ). Trigger: At reception by the eNodeB of the UE CONTEXT RELEASE COMMAND and at reception by the eNodeB of the E-RAB RELEASE COMMAND. | numeric(18,0) | SUM | SUM | pmErabRelMmeNasS1Cause4 |  | PEG | Y | 1
DC_E_ERBS_EVENTS_EUTRANCELLFDD | pmErabRelMmeRnlS1Cause37 | Description: These Radio Network Layer Group measurements provide the number of E-RABs requested to release, initiated by the MME per cause, i.e. one counter per L3 message release cause (from 36.413 Section 9.2.1.3 ). Trigger: At reception by the eNodeB of the UE CONTEXT RELEASE COMMAND and at reception by the eNodeB of the E-RAB RELEASE COMMAND. | numeric(18,0) | SUM | SUM | pmErabRelMmeRnlS1Cause37 |  | PEG | Y | 1
DC_E_ERBS_EVENTS_EUTRANCELLFDD | pmErabEstabFailInitRnlS1Cause21 | Description: These Radio Network Layer Group measurements provide the number of initial E-RABs failed to setup per cause, i.e. one counter per L3 message failure cause (from 36.413 Section 9.2.1.3 ) Trigger: At transmission by the eNodeB of the INITIAL CONTEXT SETUP RESPONSE or the INITIAL CONTEXT SETUP FAILURE message. | numeric(18,0) | SUM | SUM | pmErabEstabFailInitRnlS1Cause21 |  | PEG | Y | 1
DC_E_ERBS_EVENTS_EUTRANCELLFDD | pmUeCtxtRelMmeProtS1Cause1 | Description: This Protocol Group measurement shall provide the number of successful Ue Context release procedures, initiated by the Mme per cause, i.e. one counter per L3 message release cause (from 36.413 Section 9.2.1.3) Trigger: At reception by the eNodeB of the UE CONTEXT RELEASE COMMAND. | numeric(18,0) | SUM | SUM | pmUeCtxtRelMmeProtS1Cause1 |  | PEG | Y | 1
DC_E_ERBS_EVENTS_EUTRANCELLFDD | pmAgMeasSuccCgiQci1 | Description: The total number of successful CGI measurement with AG for Non-planned PCI or for mobility to CSG cells when the UE has QCI1 bearer. Trigger: OSS shall step this counter when the pmEvent INTERNAL_PROC_NON_PLANNED_PCI_CGI_REPORT or INTERNAL_PROC_CSG_CELL_CGI_REPORT is received and measurement result is successful. | numeric(18,0) | SUM | SUM | pmAgMeasSuccCgiQci1 |  | PEG | Y | 1
DC_E_ERBS_EVENTS_EUTRANCELLFDD | pmHoPrepOutRejIntraEnbIntraFreqMiscX2Cause4 | Description: The number of failed outgoing X2 intra-frequency handover preparations with failure cause belonging to Miscellaneous cause group (separate counter per cause from 36.423 Section9.2.6 ) Trigger: Stepped up for each failed outgoing X2 intra-frequency preparation with failure cause belonging to Miscellaneous cause group (Cause determines the counter to step) | numeric(18,0) | SUM | SUM | pmHoPrepOutRejIntraEnbIntraFreqMiscX2Cause4 |  | PEG | Y | 1
DC_E_ERBS_EVENTS_EUTRANCELLFDD | pmHoExeSuccMeasBasedIntraFreq | Description: The number of successful intra LTE intra frequency handover execution attempts where the target cell was selected using a UE measurement. The counter is stepped in the source cell.Trigger: INTERNAL_PROC_HO_EXEC_S1_OUT, or INTERNAL_PROC_HO_EXEC_X2_OUT With filtering event parameters (name=value): EVENT_PARAM_HO_TARGET_SELECTION_TYPE=EVENT_VALUE_MEAS_BASED and EVENT_PARAM_HO_SOURCE_OR_TARGET_TYPE= EVENT_VALUE_LTE_INTRA_FREQ and EVENT_PARAM_PROC_HO_EXEC_OUT_RESULT=EVENT_VALUE_SUCCESSFUL | numeric(18,0) | SUM | SUM | pmHoExeSuccMeasBasedIntraFreq |  | PEG | Y | 1
DC_E_ERBS_EVENTS_EUTRANCELLFDD | pmErabRelFailMiscS1Cause0 | Description: These Miscellaneous Group measurements provide the number of E-RABs failed to release per cause, i.e. one counter per failure L3 message cause (from 36.413 9.2.1.3 ) Trigger: At transmission by the eNodeB of the E-RAB RELEASE RESPONSE message. | numeric(18,0) | SUM | SUM | pmErabRelFailMiscS1Cause0 |  | PEG | Y | 1
DC_E_ERBS_EVENTS_EUTRANCELLFDD | pmHoPrepInRejTdScdmaRnlS1Cause15 | Description: The number of failed incoming UTRAN handover preparations with failure cause belonging to Radio Network Layer cause group (separate counter per cause) Trigger: Stepped up for each failed incoming UTRAN handover preparation with failure cause belonging to Radio Network Layer cause group (Cause determines the counter to step) | numeric(18,0) | SUM | SUM | pmHoPrepInRejUtranRnlS1Cause15 |  | PEG | Y | 1
DC_E_ERBS_EVENTS_EUTRANCELLFDD | pmHoPrepInS1RejMiscS1Cause3 | Description: Miscellaneous Group number of failed incoming handover preparations per cause (from 36.413 Section 9.2.1.3 ) Trigger: Transmission of HANDOVER PREPARATION FAILURE | numeric(18,0) | SUM | SUM | pmHoPrepInS1RejMiscS1Cause3 |  | PEG | Y | 1
DC_E_ERBS_EVENTS_EUTRANCELLFDD | pmHoPrepInRejTdScdmaRnlS1Cause30 | Description: The number of failed incoming UTRAN handover preparations with failure cause belonging to Radio Network Layer cause group (separate counter per cause) Trigger: Stepped up for each failed incoming UTRAN handover preparation with failure cause belonging to Radio Network Layer cause group (Cause determines the counter to step) | numeric(18,0) | SUM | SUM | pmHoPrepInRejUtranRnlS1Cause30 |  | PEG | Y | 1
DC_E_ERBS_EVENTS_EUTRANCELLFDD | pmHoPrepOutX2RejInterEnbIntraFreqProtX2Cause1 | Description: Protocol Group number of failed incoming handover preparations per cause (from 36.423 Section 9.2.6) Trigger: Reception of HANDOVER PREPARATION FAILURE | numeric(18,0) | SUM | SUM | pmHoPrepOutX2RejInterEnbIntraFreqProtX2Cause1 |  | PEG | Y | 1
DC_E_ERBS_EVENTS_EUTRANCELLFDD | pmErabRelFailNasS1Cause4 | Description: These NAS Group measurements provide the number of E-RABs failed to release per cause, i.e. one counter per failure L3 message cause (from 36.413 9.2.1.3 ) Trigger: At transmission by the eNodeB of the E-RAB RELEASE RESPONSE message. | numeric(18,0) | SUM | SUM | pmErabRelFailNasS1Cause4 |  | PEG | Y | 1
DC_E_ERBS_EVENTS_EUTRANCELLFDD | pmErabModFailCause8 | Description: Number of Initial ERAB modify failures per cause.Trigger: Transmission of E-RAB MODIFY RESPONSE with E-RAB Failed to Modify List IE | numeric(18,0) | SUM | SUM | pmErabModFailCause8 |  | PEG | Y | 1
DC_E_ERBS_EVENTS_EUTRANCELLFDD | pmUeCtxtEstabFailRnlS1Cause35 | Description: Radio Network Layer Group number of Initial Context Establishment failures per cause (from 36.413 Section 9.2.1.3) Trigger: Transmission of INITIAL CONTEXT SETUP FAILURE | numeric(18,0) | SUM | SUM | pmUeCtxtEstabFailRnlS1Cause35 |  | PEG | Y | 1
DC_E_ERBS_EVENTS_EUTRANCELLFDD | pmHoExecOutFailCause1 | Description: The number of failed outgoing S1/X2 handover execution per failure cause (separate counter per cause) Trigger: Stepped up for each failed outgoing S1/X2 handover execution with a given failure cause (Procedure result determines the counter to step) | numeric(18,0) | SUM | SUM | pmHoExecOutFailCause1 |  | PEG | Y | 1
DC_E_ERBS_EVENTS_EUTRANCELLFDD | pmErabEstabFailAddedProtS1Cause1 | Description: These Protocol Group measurements provide the number of additional E-RABs failed to setup per failure cause, i.e. one counter per L3 message failure cause. (from 36.413 Section 9.2.1.3 ) Trigger: At transmission by the eNodeB of the E-RAB SETUP RESPONSE message. | numeric(18,0) | SUM | SUM | pmErabEstabFailAddedProtS1Cause1 |  | PEG | Y | 1
DC_E_ERBS_EVENTS_EUTRANCELLFDD | pmHoPrepOutRejTdScdmaMiscS1Cause5 | Description: The number of failed outgoing S1 intra-frequency handover preparations to TD-Scdma with failure cause belonging to Miscellaneous cause group (separate counter per cause from 36.413 Section 9.2.1.3 ) Trigger: Stepped up for each failed outgoing X2 intra-frequency preparation with failure cause belonging to Miscellaneous cause group (Cause determines the counter to step) | numeric(18,0) | SUM | SUM | pmHoPrepOutRejTdScdmaMiscS1Cause5 |  | PEG | Y | 1
DC_E_ERBS_EVENTS_EUTRANCELLFDD | pmErabModFailCause10 | Description: Number of Initial ERAB modify failures per cause.Trigger: Transmission of E-RAB MODIFY RESPONSE with E-RAB Failed to Modify List IE | numeric(18,0) | SUM | SUM | pmErabModFailCause10 |  | PEG | Y | 1
DC_E_ERBS_EVENTS_EUTRANCELLFDD | pmUeCtxtRelEnbRnlS1Cause18 | Description: This Radio Network Layer Group measurement shall provide the number of successful Ue Context release procedures initiated by the eNodeB per cause, i.e. one counter per L3 message release cause (from 36.413 Section 9.2.1.3) Trigger: At transmission by the eNodeB of the UE CONTEXT RELEASE REQUEST. | numeric(18,0) | SUM | SUM | pmUeCtxtRelEnbRnlS1Cause18 |  | PEG | Y | 1
DC_E_ERBS_EVENTS_EUTRANCELLFDD | pmErabRelMmeRnlS1Cause9 | Description: These Radio Network Layer Group measurements provide the number of E-RABs requested to release, initiated by the MME per cause, i.e. one counter per L3 message release cause (from 36.413 Section 9.2.1.3 ). Trigger: At reception by the eNodeB of the UE CONTEXT RELEASE COMMAND and at reception by the eNodeB of the E-RAB RELEASE COMMAND. | numeric(18,0) | SUM | SUM | pmErabRelMmeRnlS1Cause9 |  | PEG | Y | 1
DC_E_ERBS_EVENTS_EUTRANCELLFDD | pmUeCtxtRelEnbProtS1Cause1 | Description: This Protocol Group measurement shall provide the number of successful Ue Context release procedures initiated by the eNodeB per cause, i.e. one counter per L3 message release cause (from 36.413 Section 9.2.1.3) Trigger: At transmission by the eNodeB of the UE CONTEXT RELEASE REQUEST. | numeric(18,0) | SUM | SUM | pmUeCtxtRelEnbProtS1Cause1 |  | PEG | Y | 1
DC_E_ERBS_EVENTS_EUTRANCELLFDD | pmHoPrepInX2RejRnlX2Cause19 | Description: Radio Network Layer Group number of failed incoming handover preparations per cause (from 36.423 Section9.2.6 ). Trigger: Transmission of HANDOVER PREPARATION FAILURE | numeric(18,0) | SUM | SUM | pmHoPrepInX2RejRnlX2Cause19 |  | PEG | Y | 1
DC_E_ERBS_EVENTS_EUTRANCELLFDD | pmHoExecOutX2AttInterEnb | Description: The number of successful outgoing X2 inter-frequency or intra-frequency handover execution attempts.Trigger: Stepped up for each successful outgoing X2 inter-frequency or intra-frequency handover execution attempt | numeric(18,0) | SUM | SUM | pmHoExecOutX2AttInterEnb |  | PEG | Y | 1
DC_E_ERBS_EVENTS_EUTRANCELLFDD | pmRrcConnEstabTimeMaxMta | Description: These measurements shall provide the maximum/peak time for a successful RRC Connection Establishment per cause, i.e. one counter created per establishment cause: emergency, highPriorityAccess, mt-Access, mo-Signalling and mo-Data.Trigger: Start trigger is the reception by the eNodeB of a RRC CONNECTION SETUP REQUEST and the stop trigger is the reception by the eNodeB of a RRC CONNECTION SETUP COMPLETE. | numeric(18,8) | MAX | SUM | pmRrcConnEstabTimeMaxMta |  | GAUGE | Y | 1
DC_E_ERBS_EVENTS_EUTRANCELLFDD | pmUeCtxtRelMmeMiscS1Cause3 | Description: This Miscellaneous Group measurement shall provide the number of successful Ue Context release procedures, initiated by the Mme per cause, i.e. one counter per L3 message release cause (from 36.413 Section 9.2.1.3) Trigger: At reception by the eNodeB of the UE CONTEXT RELEASE COMMAND. | numeric(18,0) | SUM | SUM | pmUeCtxtRelMmeMiscS1Cause3 |  | PEG | Y | 1
DC_E_ERBS_EVENTS_EUTRANCELLFDD | pmHoPrepInRejTdScdmaTranS1Cause1 | Description: The number of failed outgoing UTRAN handover preparations with failure cause belonging to Transport Network Layer cause group (from 36.413 Section 9.2.1.3 ) Condition: Stepped up for each failed outgoing UTRAN handover preparation with failure cause to belonging to Transport Network Layer cause group | numeric(18,0) | SUM | SUM | pmHoPrepInRejUtranTranS1Cause1 |  | PEG | Y | 0
DC_E_ERBS_EVENTS_EUTRANCELLFDD | pmUeCtxtRelEnbProtS1Cause0 | Description: This Protocol Group measurement shall provide the number of successful Ue Context release procedures initiated by the eNodeB per cause, i.e. one counter per L3 message release cause (from 36.413 Section 9.2.1.3) Trigger: At transmission by the eNodeB of the UE CONTEXT RELEASE REQUEST. | numeric(18,0) | SUM | SUM | pmUeCtxtRelEnbProtS1Cause0 |  | PEG | Y | 1
DC_E_ERBS_EVENTS_EUTRANCELLFDD | pmUeCtxtRelEnbProtS1Cause2 | Description: This Protocol Group measurement shall provide the number of successful Ue Context release procedures initiated by the eNodeB per cause, i.e. one counter per L3 message release cause (from 36.413 Section 9.2.1.3) Trigger: At transmission by the eNodeB of the UE CONTEXT RELEASE REQUEST. | numeric(18,0) | SUM | SUM | pmUeCtxtRelEnbProtS1Cause2 |  | PEG | Y | 1
DC_E_ERBS_EVENTS_EUTRANCELLFDD | pmHoPrepOutRejTdScdmaProtS1Cause0 | Description: The number of failed outgoing S1 intra-frequency handover preparations to TD-Scdma with failure cause belonging to Protocol cause group (separate counter per cause from 36.413 9.2.1.3 ). Trigger: Stepped up for each failed outgoing X2 intra-frequency handover preparation with failure cause belonging to Protocol cause group (Cause determines the counter to step) | numeric(18,0) | SUM | SUM | pmHoPrepOutRejTdScdmaProtS1Cause0 |  | PEG | Y | 1
DC_E_ERBS_EVENTS_EUTRANCELLFDD | pmCellHoPrepAttLteNpPCIQci1Drx | The number of attempts to S1 LTE intra/inter frequency handover preparation to Non-planned PCI (Femto Cell) when Non AG capable UE is having QCI1 bearer Trigger: OSS shall step this counter when the following pmEvent INTERNAL_PROC_HO_PREP_S1_OUT is received and the HO target type is Intra/Inter frequency femto. | numeric(18,0) | SUM | SUM | pmCellHoPrepAttLteNpPCIQci1Drx |  | PEG | Y | 1
DC_E_ERBS_EVENTS_EUTRANCELLFDD | pmDlS1Cdma2000TunnelingNonHO | Description: This measurement shall provide the number of DL S1 CDMA2000 Tunneling messages received by the eNodeB during the ROP when 1xRTT CS Pre-registration or SMS delivery. Trigger: At reception by the eNodeB of the DL S1 CDMA2000 Tunneling message without CDMA2000 HO Status IE. | numeric(18,0) | SUM | SUM | pmDlS1Cdma2000TunnelingNonHO |  | PEG | Y | 1
DC_E_ERBS_EVENTS_EUTRANCELLFDD | pmHoPrepOutS1RejInterEnbIntraFreqMiscS1Cause2 | Description: Miscellaneous Group number of failed incoming handover preparations per cause (from 36.413 Section 9.2.1.3 ) Trigger: Reception of HANDOVER PREPARATION FAILURE | numeric(18,0) | SUM | SUM | pmHoPrepOutS1RejInterEnbIntraFreqMiscS1Cause2 |  | PEG | Y | 1
DC_E_ERBS_EVENTS_EUTRANCELLFDD | pmHoPrepOutS1RejInterEnbInterFreqRnlS1Cause27 | Description: Radio Network Layer Group number of failed incoming handover preparations per cause (from 36.413 Section 9.2.1.3 ) Trigger: Reception of HANDOVER PREPARATION FAILURE | numeric(18,0) | SUM | SUM | pmHoPrepOutS1RejInterEnbInterFreqRnlS1Cause27 |  | PEG | Y | 1
DC_E_ERBS_EVENTS_EUTRANCELLFDD | pmErabRelFailRnlS1Cause29 | Description: These Radio Network Layer Group measurements provide the number of E-RABs failed to release per cause, i.e. one counter per failure L3 message causes (from 36.413 Section 9.2.1.3 ) Trigger: At transmission by the eNodeB of the E-RAB RELEASE RESPONSE message. | numeric(18,0) | SUM | SUM | pmErabRelFailRnlS1Cause29 |  | PEG | Y | 1
DC_E_ERBS_EVENTS_EUTRANCELLFDD | pmHoPrepOutX2RejInterEnbIntraFreqRnlX2Cause1 | Description: Radio Network Layer Group number of failed incoming handover preparations per cause (from 36.423 Section 9.2.6) Trigger: Reception of HANDOVER PREPARATION FAILURE | numeric(18,0) | SUM | SUM | pmHoPrepOutX2RejInterEnbIntraFreqRnlX2Cause1 |  | PEG | Y | 1
DC_E_ERBS_EVENTS_EUTRANCELLFDD | pmRrcConnEstabTimeMaxMos | Description: These measurements shall provide the maximum/peak time for a successful RRC Connection Establishment per cause, i.e. one counter created per establishment cause: emergency, highPriorityAccess, mt-Access, mo-Signalling and mo-Data.Trigger: Start trigger is the reception by the eNodeB of a RRC CONNECTION SETUP REQUEST and the stop trigger is the reception by the eNodeB of a RRC CONNECTION SETUP COMPLETE. | numeric(18,8) | MAX | SUM | pmRrcConnEstabTimeMaxMos |  | GAUGE | Y | 1
DC_E_ERBS_EVENTS_EUTRANCELLFDD | pmHoPrepOutX2RejInterEnbInterFreqRnlX2Cause10 | Description: Radio Network Layer Group number of failed incoming handover preparations per cause (from 36.423 Section 9.2.6) Trigger: Reception of HANDOVER PREPARATION FAILURE | numeric(18,0) | SUM | SUM | pmHoPrepOutX2RejInterEnbInterFreqRnlX2Cause10 |  | PEG | Y | 1
DC_E_ERBS_EVENTS_EUTRANCELLFDD | pmHoPrepInRejTdScdmaProtS1Cause3 | Description: The number of failed incoming UTRAN handover preparations with failure cause belonging to Protocol cause group (separate counter per cause) Trigger: Stepped up for each failed incoming UTRAN handover preparation with failure cause belonging to Protocol cause group (Cause determines the counter to step) | numeric(18,0) | SUM | SUM | pmHoPrepInRejUtranProtS1Cause3 |  | PEG | Y | 1
DC_E_ERBS_EVENTS_EUTRANCELLFDD | pmUeCtxtEstabFailRnlS1Cause15 | Description: Radio Network Layer Group number of Initial Context Establishment failures per cause (from 36.413 Section 9.2.1.3) Trigger: Transmission of INITIAL CONTEXT SETUP FAILURE | numeric(18,0) | SUM | SUM | pmUeCtxtEstabFailRnlS1Cause15 |  | PEG | Y | 1
DC_E_ERBS_EVENTS_EUTRANCELLFDD | pmErabRelMmeRnlS1Cause27 | Description: These Radio Network Layer Group measurements provide the number of E-RABs requested to release, initiated by the MME per cause, i.e. one counter per L3 message release cause (from 36.413 Section 9.2.1.3 ). Trigger: At reception by the eNodeB of the UE CONTEXT RELEASE COMMAND and at reception by the eNodeB of the E-RAB RELEASE COMMAND. | numeric(18,0) | SUM | SUM | pmErabRelMmeRnlS1Cause27 |  | PEG | Y | 1
DC_E_ERBS_EVENTS_EUTRANCELLFDD | pmUeCtxtRelMmeRnlS1Cause7 | Description: This Radio Network Layer Group measurement shall provide the number of successful Ue Context release procedures, initiated by the Mme per cause, i.e. one counter per L3 message release cause (from 36.413 Section 9.2.1.3) Trigger: At reception by the eNodeB of the UE CONTEXT RELEASE COMMAND. | numeric(18,0) | SUM | SUM | pmUeCtxtRelMmeRnlS1Cause7 |  | PEG | Y | 1
DC_E_ERBS_EVENTS_EUTRANCELLFDD | pmErabRelMmeRnlS1Cause0 | Description: These Radio Network Layer Group measurements provide the number of E-RABs requested to release, initiated by the MME per cause, i.e. one counter per L3 message release cause (from 36.413 Section 9.2.1.3 ). Trigger: At reception by the eNodeB of the UE CONTEXT RELEASE COMMAND and at reception by the eNodeB of the E-RAB RELEASE COMMAND. | numeric(18,0) | SUM | SUM | pmErabRelMmeRnlS1Cause0 |  | PEG | Y | 1
DC_E_ERBS_EVENTS_EUTRANCELLFDD | pmAnrPciConflictMeasFailEutranCgi | Description: The total number of CGI measurement failure for ANR PCI Conflict due to lack of UE capability. Trigger: OSS shall step this counter when the pmEvent INTERNAL_PROC_ANR_PCI_CONFLICT_CGI_REPORT is received and measurement result is failed due to lack of UE capability. | numeric(18,0) | SUM | SUM | pmAnrPciConflictMeasFailEutranCgi |  | PEG | Y | 1
DC_E_ERBS_EVENTS_EUTRANCELLFDD | pmUeCtxtRelEnbRnlS1Cause11 | Description: This Radio Network Layer Group measurement shall provide the number of successful Ue Context release procedures initiated by the eNodeB per cause, i.e. one counter per L3 message release cause (from 36.413 Section 9.2.1.3) Trigger: At transmission by the eNodeB of the UE CONTEXT RELEASE REQUEST. | numeric(18,0) | SUM | SUM | pmUeCtxtRelEnbRnlS1Cause11 |  | PEG | Y | 1
DC_E_ERBS_EVENTS_EUTRANCELLFDD | pmErabRelFailRnlS1Cause3 | Description: These Radio Network Layer Group measurements provide the number of E-RABs failed to release per cause, i.e. one counter per failure L3 message causes (from 36.413 Section 9.2.1.3 ) Trigger: At transmission by the eNodeB of the E-RAB RELEASE RESPONSE message. | numeric(18,0) | SUM | SUM | pmErabRelFailRnlS1Cause3 |  | PEG | Y | 1
DC_E_ERBS_EVENTS_EUTRANCELLFDD | pmUeCtxtEstabFailRnlS1Cause10 | Description: Radio Network Layer Group number of Initial Context Establishment failures per cause (from 36.413 Section 9.2.1.3) Trigger: Transmission of INITIAL CONTEXT SETUP FAILURE | numeric(18,0) | SUM | SUM | pmUeCtxtEstabFailRnlS1Cause10 |  | PEG | Y | 1
DC_E_ERBS_EVENTS_EUTRANCELLFDD | pmUeCtxtRelEnbRnlS1Cause25 | Description: This Radio Network Layer Group measurement shall provide the number of successful Ue Context release procedures initiated by the eNodeB per cause, i.e. one counter per L3 message release cause (from 36.413 Section 9.2.1.3) Trigger: At transmission by the eNodeB of the UE CONTEXT RELEASE REQUEST. | numeric(18,0) | SUM | SUM | pmUeCtxtRelEnbRnlS1Cause25 |  | PEG | Y | 1
DC_E_ERBS_EVENTS_EUTRANCELLFDD | pmHoPrepOutX2RejInterEnbIntraFreqProtX2Cause0 | Description: Protocol Group number of failed incoming handover preparations per cause (from 36.423 Section 9.2.6) Trigger: Reception of HANDOVER PREPARATION FAILURE | numeric(18,0) | SUM | SUM | pmHoPrepOutX2RejInterEnbIntraFreqProtX2Cause0 |  | PEG | Y | 1
DC_E_ERBS_EVENTS_EUTRANCELLFDD | pmUeCtxtRelMmeRnlS1Cause38 | Description: This Radio Network Layer Group measurement shall provide the number of successful Ue Context release procedures, initiated by the Mme per cause, i.e. one counter per L3 message release cause (from 36.413 Section 9.2.1.3) Trigger: At reception by the eNodeB of the UE CONTEXT RELEASE COMMAND. | numeric(18,0) | SUM | SUM | pmUeCtxtRelMmeRnlS1Cause38 |  | PEG | Y | 1
DC_E_ERBS_EVENTS_EUTRANCELLFDD | pmHoPrepOutRejTdScdmaRnlS1Cause1 | Description: The number of failed outgoing S1 intra-frequency handover preparations to TD-SCdma with failure cause belonging to Radio Network Layer cause group (separate counter per cause from 36.413 Section 9.2.1.3 ) Trigger: Stepped up for each failed outgoing X2 intra-frequency handover preparation with failure cause belonging to Radio Network Layer cause group (Cause determines the counter to step) | numeric(18,0) | SUM | SUM | pmHoPrepOutRejTdScdmaRnlS1Cause1 |  | PEG | Y | 1
DC_E_ERBS_EVENTS_EUTRANCELLFDD | pmErabEstabTimeInitMaxQci8 | Description: These measurements shall provide the maximum/peak time for a successfully established E-RAB part of an Initial Context Setup Procedure per QCI, i.e. one counter per QCI value.Trigger: At transmission by the eNodeB of the INITIAL CONTEXT SETUP RESPONSE message to the MME. | numeric(18,8) | MAX | SUM | pmErabEstabTimeInitMaxQci8 |  | GAUGE | Y | 1
DC_E_ERBS_EVENTS_EUTRANCELLFDD | pmHoPrepOutRejIntraEnbInterFreqRnlX2Cause15 | Description: The number of failed outgoing X2 inter-frequency handover preparations with failure cause belonging to Radio Network Layer cause group (separate counter per cause from 36.423 Section9.2.6 ) Trigger: Stepped up for each failed outgoing X2 inter-frequency handover preparation with failure cause belonging to Radio Network Layer cause group (Cause determines the counter to step) | numeric(18,0) | SUM | SUM | pmHoPrepOutRejIntraEnbInterFreqRnlX2Cause15 |  | PEG | Y | 1
DC_E_ERBS_EVENTS_EUTRANCELLFDD | pmErabRelFailMiscS1Cause5 | Description: These Miscellaneous Group measurements provide the number of E-RABs failed to release per cause, i.e. one counter per failure L3 message cause (from 36.413 9.2.1.3 ) Trigger: At transmission by the eNodeB of the E-RAB RELEASE RESPONSE message. | numeric(18,0) | SUM | SUM | pmErabRelFailMiscS1Cause5 |  | PEG | Y | 1
DC_E_ERBS_EVENTS_EUTRANCELLFDD | pmCellHoPrepAttLteSmallCellQci1Ag | Description: The number of attempts to S1 LTE intra/inter frequency handover preparation to small cell (i.e.NpPCI, CSG, Hybrid cell) when AG capable UE is having QCI1 bearer Trigger: OSS shall step this counter when the following pmEvent INTERNAL_PROC_HO_PREP_S1_OUT is received and the HO target type is Intra/Inter frequency femto. | numeric(18,0) | SUM | SUM | pmCellHoPrepAttLteSmallCellQci1Ag |  | PEG | Y | 1
DC_E_ERBS_EVENTS_EUTRANCELLFDD | pmHoPrepInS1RejNasS1Cause3 | Description: NAS Group number of failed incoming handover preparations per cause (from 36.413 Section 9.2.1.3 ) Trigger: Transmission of HANDOVER PREPARATION FAILURE | numeric(18,0) | SUM | SUM | pmHoPrepInS1RejNasS1Cause3 |  | PEG | Y | 1
DC_E_ERBS_EVENTS_EUTRANCELLFDD | pmHoPrepOutX2RejInterEnbInterFreqRnlX2Cause15 | Description: Radio Network Layer Group number of failed incoming handover preparations per cause (from 36.423 Section 9.2.6) Trigger: Reception of HANDOVER PREPARATION FAILURE | numeric(18,0) | SUM | SUM | pmHoPrepOutX2RejInterEnbInterFreqRnlX2Cause15 |  | PEG | Y | 1
DC_E_ERBS_EVENTS_EUTRANCELLFDD | pmCellHoExeAttLteSmallCellQci1Drx | Description: The number of attempts S1 LTE intra/Inter frequency handover execution to small cell (i.e.NpPCI, CSG, Hybrid cell) when Non AG capable UE is having QCI1 bearer Trigger: OSS shall steps this counter when the following pmEvent INTERNAL_PROC_HO_EXEC_S1_OUT is received and the HO target type is Intra/Inter frequency femto. | numeric(18,0) | SUM | SUM | pmCellHoExeAttLteSmallCellQci1Drx |  | PEG | Y | 1
DC_E_ERBS_EVENTS_EUTRANCELLFDD | pmHoPrepOutS1RejInterEnbInterFreqMiscS1Cause1 | Description: Miscellaneous Group number of failed incoming handover preparations per cause (from 36.413 Section 9.2.1.3 ) Trigger: Reception of HANDOVER PREPARATION FAILURE | numeric(18,0) | SUM | SUM | pmHoPrepOutS1RejInterEnbInterFreqMiscS1Cause1 |  | PEG | Y | 1
DC_E_ERBS_EVENTS_EUTRANCELLFDD | pmUeCtxtRelEnbRnlS1Cause38 | Description: This Radio Network Layer Group measurement shall provide the number of successful Ue Context release procedures initiated by the eNodeB per cause, i.e. one counter per L3 message release cause (from 36.413 Section 9.2.1.3) Trigger: At transmission by the eNodeB of the UE CONTEXT RELEASE REQUEST. | numeric(18,0) | SUM | SUM | pmUeCtxtRelEnbRnlS1Cause38 |  | PEG | Y | 1
DC_E_ERBS_EVENTS_EUTRANCELLFDD | pmUeCtxtRelEnbRnlS1Cause3 | Description: This Radio Network Layer Group measurement shall provide the number of successful Ue Context release procedures initiated by the eNodeB per cause, i.e. one counter per L3 message release cause (from 36.413 Section 9.2.1.3) Trigger: At transmission by the eNodeB of the UE CONTEXT RELEASE REQUEST. | numeric(18,0) | SUM | SUM | pmUeCtxtRelEnbRnlS1Cause3 |  | PEG | Y | 1
DC_E_ERBS_EVENTS_EUTRANCELLFDD | pmHoPrepOutS1RejInterEnbInterFreqRnlS1Cause24 | Description: Radio Network Layer Group number of failed incoming handover preparations per cause (from 36.413 Section 9.2.1.3 ) Trigger: Reception of HANDOVER PREPARATION FAILURE | numeric(18,0) | SUM | SUM | pmHoPrepOutS1RejInterEnbInterFreqRnlS1Cause24 |  | PEG | Y | 1
DC_E_ERBS_EVENTS_EUTRANCELLFDD | pmHoPrepInS1RejRnlS1Cause37 | Description: Radio Network Layer Group number of failed incoming handover preparations per cause (from 36.413 Section 9.2.1.3 ) Trigger: Transmission of HANDOVER PREPARATION FAILURE | numeric(18,0) | SUM | SUM | pmHoPrepInS1RejRnlS1Cause37 |  | PEG | Y | 1
DC_E_ERBS_EVENTS_EUTRANCELLFDD | pmErabRelEnbRnlS1Cause25 | Description: These Radio Network layer Group measurements provide the number of E-RABs requested to release, initiated by eNodeB, per cause, i.e. one counter per L3 message release cause (from 36.413 Section 9.2.1.3) Trigger: At transmission by the eNodeB of the UE CONTEXT RELEASE REQUEST message. | numeric(18,0) | SUM | SUM | pmErabRelEnbRnlS1Cause25 |  | PEG | Y | 1
DC_E_ERBS_EVENTS_EUTRANCELLFDD | pmHoPrepInS1RejNasS1Cause0 | Description: NAS Group number of failed incoming handover preparations per cause (from 36.413 Section 9.2.1.3 ) Trigger: Transmission of HANDOVER PREPARATION FAILURE | numeric(18,0) | SUM | SUM | pmHoPrepInS1RejNasS1Cause0 |  | PEG | Y | 1
DC_E_ERBS_EVENTS_EUTRANCELLFDD | pmErabEstabFailInitMiscS1Cause0 | Description: These Miscellaneous Group measurements provide the number of initial E-RABs failed to setup per cause, i.e. one counter per L3 message failure cause (from 36.413 Section 9.2.1.3 ) Trigger: At transmission by the eNodeB of the INITIAL CONTEXT SETUP RESPONSE or the INITIAL CONTEXT SETUP FAILURE message. | numeric(18,0) | SUM | SUM | pmErabEstabFailInitMiscS1Cause0 |  | PEG | Y | 1
DC_E_ERBS_EVENTS_EUTRANCELLFDD | pmHoPrepOutRejTdScdmaProtS1Cause2 | Description: The number of failed outgoing S1 intra-frequency handover preparations to TD-Scdma with failure cause belonging to Protocol cause group (separate counter per cause from 36.413 9.2.1.3 ). Trigger: Stepped up for each failed outgoing X2 intra-frequency handover preparation with failure cause belonging to Protocol cause group (Cause determines the counter to step) | numeric(18,0) | SUM | SUM | pmHoPrepOutRejTdScdmaProtS1Cause2 |  | PEG | Y | 1
DC_E_ERBS_EVENTS_EUTRANCELLFDD | pmErabRelFailRnlS1Cause11 | Description: These Radio Network Layer Group measurements provide the number of E-RABs failed to release per cause, i.e. one counter per failure L3 message causes (from 36.413 Section 9.2.1.3 ) Trigger: At transmission by the eNodeB of the E-RAB RELEASE RESPONSE message. | numeric(18,0) | SUM | SUM | pmErabRelFailRnlS1Cause11 |  | PEG | Y | 1
DC_E_ERBS_EVENTS_EUTRANCELLFDD | pmHoPrepOutS1RejInterEnbIntraFreqTranS1Cause1 | Description: Transport Group number of failed incoming handover preparations per cause (from 36.413 Section 9.2.1.3 ) Trigger: Reception of HANDOVER PREPARATION FAILURE | numeric(18,0) | SUM | SUM | pmHoPrepOutS1RejInterEnbIntraFreqTranS1Cause1 |  | PEG | Y | 1
DC_E_ERBS_EVENTS_EUTRANCELLFDD | pmHoPrepInS1RejRnlS1Cause9 | Description: Radio Network Layer Group number of failed incoming handover preparations per cause (from 36.413 Section 9.2.1.3 ) Trigger: Transmission of HANDOVER PREPARATION FAILURE | numeric(18,0) | SUM | SUM | pmHoPrepInS1RejRnlS1Cause9 |  | PEG | Y | 1
DC_E_ERBS_EVENTS_EUTRANCELLFDD | pmErabRelFailRnlS1Cause8 | Description: These Radio Network Layer Group measurements provide the number of E-RABs failed to release per cause, i.e. one counter per failure L3 message causes (from 36.413 Section 9.2.1.3 ) Trigger: At transmission by the eNodeB of the E-RAB RELEASE RESPONSE message. | numeric(18,0) | SUM | SUM | pmErabRelFailRnlS1Cause8 |  | PEG | Y | 1
DC_E_ERBS_EVENTS_EUTRANCELLFDD | pmHoPrepOutS1RejInterEnbIntraFreqRnlS1Cause2 | Description: Radio Network Layer Group number of failed incoming handover preparations per cause (from 36.413 Section 9.2.1.3 ) Trigger: Reception of HANDOVER PREPARATION FAILURE | numeric(18,0) | SUM | SUM | pmHoPrepOutS1RejInterEnbIntraFreqRnlS1Cause2 |  | PEG | Y | 1
DC_E_ERBS_EVENTS_EUTRANCELLFDD | pmHoPrepOutRejTdScdmaMiscS1Cause3 | Description: The number of failed outgoing S1 intra-frequency handover preparations to TD-Scdma with failure cause belonging to Miscellaneous cause group (separate counter per cause from 36.413 Section 9.2.1.3 ) Trigger: Stepped up for each failed outgoing X2 intra-frequency preparation with failure cause belonging to Miscellaneous cause group (Cause determines the counter to step) | numeric(18,0) | SUM | SUM | pmHoPrepOutRejTdScdmaMiscS1Cause3 |  | PEG | Y | 1
DC_E_ERBS_EVENTS_EUTRANCELLFDD | pmUeCtxtEstabFailNasS1Cause0 | Description: NAS Group number of Initial Context Establishment failures per cause (from 36.413 Section 9.2.1.3) Trigger: Transmission of INITIAL CONTEXT SETUP FAILURE | numeric(18,0) | SUM | SUM | pmUeCtxtEstabFailNasS1Cause0 |  | PEG | Y | 1
DC_E_ERBS_EVENTS_EUTRANCELLFDD | pmHoPrepOutX2RejInterEnbIntraFreqProtX2Cause6 | Description: Protocol Group number of failed incoming handover preparations per cause (from 36.423 Section 9.2.6) Trigger: Reception of HANDOVER PREPARATION FAILURE | numeric(18,0) | SUM | SUM | pmHoPrepOutX2RejInterEnbIntraFreqProtX2Cause6 |  | PEG | Y | 1
DC_E_ERBS_EVENTS_EUTRANCELLFDD | pmHoPrepOutX2RejInterEnbInterFreqRnlX2Cause19 | Description: Radio Network Layer Group number of failed incoming handover preparations per cause (from 36.423 Section 9.2.6) Trigger: Reception of HANDOVER PREPARATION FAILURE | numeric(18,0) | SUM | SUM | pmHoPrepOutX2RejInterEnbInterFreqRnlX2Cause19 |  | PEG | Y | 1
DC_E_ERBS_EVENTS_EUTRANCELLFDD | pmUeCtxtEstabFailRnlS1Cause24 | Description: Radio Network Layer Group number of Initial Context Establishment failures per cause (from 36.413 Section 9.2.1.3) Trigger: Transmission of INITIAL CONTEXT SETUP FAILURE | numeric(18,0) | SUM | SUM | pmUeCtxtEstabFailRnlS1Cause24 |  | PEG | Y | 1
DC_E_ERBS_EVENTS_EUTRANCELLFDD | pmErabRelMmeRnlS1Cause7 | Description: These Radio Network Layer Group measurements provide the number of E-RABs requested to release, initiated by the MME per cause, i.e. one counter per L3 message release cause (from 36.413 Section 9.2.1.3 ). Trigger: At reception by the eNodeB of the UE CONTEXT RELEASE COMMAND and at reception by the eNodeB of the E-RAB RELEASE COMMAND. | numeric(18,0) | SUM | SUM | pmErabRelMmeRnlS1Cause7 |  | PEG | Y | 1
DC_E_ERBS_EVENTS_EUTRANCELLFDD | pmHoPrepInS1RejProtS1Cause0 | Description: Protocol Group number of failed incoming handover preparations per cause (from 36.413 Section 9.2.1.3 ) Trigger: Transmission of HANDOVER PREPARATION FAILURE | numeric(18,0) | SUM | SUM | pmHoPrepInS1RejProtS1Cause0 |  | PEG | Y | 1
DC_E_ERBS_EVENTS_EUTRANCELLFDD | pmUeCtxtEstabFailRnlS1Cause18 | Description: Radio Network Layer Group number of Initial Context Establishment failures per cause (from 36.413 Section 9.2.1.3) Trigger: Transmission of INITIAL CONTEXT SETUP FAILURE | numeric(18,0) | SUM | SUM | pmUeCtxtEstabFailRnlS1Cause18 |  | PEG | Y | 1
DC_E_ERBS_EVENTS_EUTRANCELLFDD | pmUeCtxtEstabFailRnlS1Cause5 | Description: Radio Network Layer Group number of Initial Context Establishment failures per cause (from 36.413 Section 9.2.1.3) Trigger: Transmission of INITIAL CONTEXT SETUP FAILURE | numeric(18,0) | SUM | SUM | pmUeCtxtEstabFailRnlS1Cause5 |  | PEG | Y | 1
DC_E_ERBS_EVENTS_EUTRANCELLFDD | pmErabRelFailRnlS1Cause16 | Description: These Radio Network Layer Group measurements provide the number of E-RABs failed to release per cause, i.e. one counter per failure L3 message causes (from 36.413 Section 9.2.1.3 ) Trigger: At transmission by the eNodeB of the E-RAB RELEASE RESPONSE message. | numeric(18,0) | SUM | SUM | pmErabRelFailRnlS1Cause16 |  | PEG | Y | 1
DC_E_ERBS_EVENTS_EUTRANCELLFDD | pmHoPrepOutX2RejInterEnbInterFreqRnlX2Cause17 | Description: Radio Network Layer Group number of failed incoming handover preparations per cause (from 36.423 Section 9.2.6) Trigger: Reception of HANDOVER PREPARATION FAILURE | numeric(18,0) | SUM | SUM | pmHoPrepOutX2RejInterEnbInterFreqRnlX2Cause17 |  | PEG | Y | 1
DC_E_ERBS_EVENTS_EUTRANCELLFDD | pmRrcConnEstabFailFailureInRadioProcedure | Description: The number of failed RRC establishments due to failed radio procedure Trigger: Stepped up for each failed RRC establishment due to failed radio procedure | numeric(18,0) | SUM | SUM | pmRrcConnEstabFailFailureInRadioProcedure |  | PEG | Y | 1
DC_E_ERBS_EVENTS_EUTRANCELLFDD | pmUeCtxtRelEnbNasS1Cause0 | Description: This NAS Group measurement shall provide the number of successful Ue Context release procedures initiated by the eNodeB per cause, i.e. one counter per L3 message release cause (from 36.413 Section 9.2.1.3) Trigger: At transmission by the eNodeB of the UE CONTEXT RELEASE REQUEST. | numeric(18,0) | SUM | SUM | pmUeCtxtRelEnbNasS1Cause0 |  | PEG | Y | 1
DC_E_ERBS_EVENTS_EUTRANCELLFDD | pmErabEstabFailInitProtS1Cause0 | Description: These Protocol Group measurements provide the number of initial E-RABs failed to setup per cause, i.e. one counter per L3 message failure cause (from 36.413 Section 9.2.1.3 ) Trigger: At transmission by the eNodeB of the INITIAL CONTEXT SETUP RESPONSE or the INITIAL CONTEXT SETUP FAILURE message. | numeric(18,0) | SUM | SUM | pmErabEstabFailInitProtS1Cause0 |  | PEG | Y | 1
DC_E_ERBS_EVENTS_EUTRANCELLFDD | pmHoPrepInX2RejRnlX2Cause21 | Description: Radio Network Layer Group number of failed incoming handover preparations per cause (from 36.423 Section9.2.6 ). Trigger: Transmission of HANDOVER PREPARATION FAILURE | numeric(18,0) | SUM | SUM | pmHoPrepInX2RejRnlX2Cause21 |  | PEG | Y | 1
DC_E_ERBS_EVENTS_EUTRANCELLFDD | pmErabRelEnbMiscS1Cause0 | Description: These Miscellaneous Group measurements provide the number of E-RABs requested to release, initiated by eNodeB, per cause, i.e. one counter per L3 message release cause (from 36.413 Section 9.2.1.3) Trigger: At transmission by the eNodeB of the UE CONTEXT RELEASE REQUEST message. | numeric(18,0) | SUM | SUM | pmErabRelEnbMiscS1Cause0 |  | PEG | Y | 1
DC_E_ERBS_EVENTS_EUTRANCELLFDD | pmHoPrepOutX2RejInterEnbInterFreqRnlX2Cause14 | Description: Radio Network Layer Group number of failed incoming handover preparations per cause (from 36.423 Section 9.2.6) Trigger: Reception of HANDOVER PREPARATION FAILURE | numeric(18,0) | SUM | SUM | pmHoPrepOutX2RejInterEnbInterFreqRnlX2Cause14 |  | PEG | Y | 1
DC_E_ERBS_EVENTS_EUTRANCELLFDD | pmUeCtxtRelEnbMiscS1Cause5 | Description: This Miscellaneous Group measurement shall provide the number of successful Ue Context release procedures initiated by the eNodeB per cause, i.e. one counter per L3 message release cause (from 36.413 Section 9.2.1.3) Trigger: At transmission by the eNodeB of the UE CONTEXT RELEASE REQUEST. | numeric(18,0) | SUM | SUM | pmUeCtxtRelEnbMiscS1Cause5 |  | PEG | Y | 1
DC_E_ERBS_EVENTS_EUTRANCELLFDD | pmErabRelEnbRnlS1Cause30 | Description: These Radio Network layer Group measurements provide the number of E-RABs requested to release, initiated by eNodeB, per cause, i.e. one counter per L3 message release cause (from 36.413 Section 9.2.1.3) Trigger: At transmission by the eNodeB of the UE CONTEXT RELEASE REQUEST message. | numeric(18,0) | SUM | SUM | pmErabRelEnbRnlS1Cause30 |  | PEG | Y | 1
DC_E_ERBS_EVENTS_EUTRANCELLFDD | pmUeCtxtEstabFailRnlS1Cause38 | Description: Radio Network Layer Group number of Initial Context Establishment failures per cause (from 36.413 Section 9.2.1.3) Trigger: Transmission of INITIAL CONTEXT SETUP FAILURE | numeric(18,0) | SUM | SUM | pmUeCtxtEstabFailRnlS1Cause38 |  | PEG | Y | 1
DC_E_ERBS_EVENTS_EUTRANCELLFDD | pmHoPrepOutRejIntraEnbIntraFreqRnlX2Cause19 | Description: The number of failed outgoing X2 intra-frequency handover preparations with failure cause belonging to Radio Network Layer cause group (separate counter per cause from 36.423 Section9.2.6 ) Trigger: Stepped up for each failed outgoing X2 intra-frequency handover preparation with failure cause belonging to Radio Network Layer cause group (Cause determines the counter to step) | numeric(18,0) | SUM | SUM | pmHoPrepOutRejIntraEnbIntraFreqRnlX2Cause19 |  | PEG | Y | 1
DC_E_ERBS_EVENTS_EUTRANCELLFDD | pmHoPrepOutS1RejInterEnbInterFreqRnlS1Cause13 | Description: Radio Network Layer Group number of failed incoming handover preparations per cause (from 36.413 Section 9.2.1.3 ) Trigger: Reception of HANDOVER PREPARATION FAILURE | numeric(18,0) | SUM | SUM | pmHoPrepOutS1RejInterEnbInterFreqRnlS1Cause13 |  | PEG | Y | 1
DC_E_ERBS_EVENTS_EUTRANCELLFDD | pmErabEstabFailAddedMiscS1Cause2 | Description: These Miscellaneous Group measurements provide the number of additional E-RABs failed to setup per failure cause, i.e. one counter per L3 message failure cause. (from 36.413 Section 9.2.1.3 ) Trigger: At transmission by the eNodeB of the E-RAB SETUP RESPONSE message. | numeric(18,0) | SUM | SUM | pmErabEstabFailAddedMiscS1Cause2 |  | PEG | Y | 1
DC_E_ERBS_EVENTS_EUTRANCELLFDD | pmUeCtxtRelMmeMiscS1Cause5 | Description: This Miscellaneous Group measurement shall provide the number of successful Ue Context release procedures, initiated by the Mme per cause, i.e. one counter per L3 message release cause (from 36.413 Section 9.2.1.3) Trigger: At reception by the eNodeB of the UE CONTEXT RELEASE COMMAND. | numeric(18,0) | SUM | SUM | pmUeCtxtRelMmeMiscS1Cause5 |  | PEG | Y | 1
DC_E_ERBS_EVENTS_EUTRANCELLFDD | pmHoPrepOutS1RejInterEnbInterFreqRnlS1Cause3 | Description: Radio Network Layer Group number of failed incoming handover preparations per cause (from 36.413 Section 9.2.1.3 ) Trigger: Reception of HANDOVER PREPARATION FAILURE | numeric(18,0) | SUM | SUM | pmHoPrepOutS1RejInterEnbInterFreqRnlS1Cause3 |  | PEG | Y | 1
DC_E_ERBS_EVENTS_EUTRANCELLFDD | pmErabRelFailRnlS1Cause18 | Description: These Radio Network Layer Group measurements provide the number of E-RABs failed to release per cause, i.e. one counter per failure L3 message causes (from 36.413 Section 9.2.1.3 ) Trigger: At transmission by the eNodeB of the E-RAB RELEASE RESPONSE message. | numeric(18,0) | SUM | SUM | pmErabRelFailRnlS1Cause18 |  | PEG | Y | 1
DC_E_ERBS_EVENTS_EUTRANCELLFDD | pmRrcConnEstabFailCause11 | Description: These measurements shall provide the number of failed RRC establishments per cause except for the following causes: EVENT_VALUE_FAILURE_IN_RADIO_PROCEDURE EVENT_VALUE_LACK_OF_RESOURCES EVENT_VALUE_UNSPECIFIED Trigger: The RRC connection establishment procedure | numeric(18,0) | SUM | SUM | pmRrcConnEstabFailCause11 |  | PEG | Y | 1
DC_E_ERBS_EVENTS_EUTRANCELLFDD | pmUeCtxtRelMmeRnlS1Cause20 | Description: This Radio Network Layer Group measurement shall provide the number of successful Ue Context release procedures, initiated by the Mme per cause, i.e. one counter per L3 message release cause (from 36.413 Section 9.2.1.3) Trigger: At reception by the eNodeB of the UE CONTEXT RELEASE COMMAND. | numeric(18,0) | SUM | SUM | pmUeCtxtRelMmeRnlS1Cause20 |  | PEG | Y | 1
DC_E_ERBS_EVENTS_EUTRANCELLFDD | pmHoPrepOutX2RejInterEnbIntraFreqRnlX2Cause26 | Description: Radio Network Layer Group number of failed incoming handover preparations per cause (from 36.423 Section 9.2.6) Trigger: Reception of HANDOVER PREPARATION FAILURE | numeric(18,0) | SUM | SUM | pmHoPrepOutX2RejInterEnbIntraFreqRnlX2Cause26 |  | PEG | Y | 1
DC_E_ERBS_EVENTS_EUTRANCELLFDD | pmHoPrepOutRejTdScdmaMiscS1Cause1 | Description: The number of failed outgoing S1 intra-frequency handover preparations to TD-Scdma with failure cause belonging to Miscellaneous cause group (separate counter per cause from 36.413 Section 9.2.1.3 ) Trigger: Stepped up for each failed outgoing X2 intra-frequency preparation with failure cause belonging to Miscellaneous cause group (Cause determines the counter to step) | numeric(18,0) | SUM | SUM | pmHoPrepOutRejTdScdmaMiscS1Cause1 |  | PEG | Y | 1
DC_E_ERBS_EVENTS_EUTRANCELLFDD | pmUeCtxtRelMmeMiscS1Cause4 | Description: This Miscellaneous Group measurement shall provide the number of successful Ue Context release procedures, initiated by the Mme per cause, i.e. one counter per L3 message release cause (from 36.413 Section 9.2.1.3) Trigger: At reception by the eNodeB of the UE CONTEXT RELEASE COMMAND. | numeric(18,0) | SUM | SUM | pmUeCtxtRelMmeMiscS1Cause4 |  | PEG | Y | 1
DC_E_ERBS_EVENTS_EUTRANCELLFDD | pmErabRelMmeRnlS1Cause36 | Description: These Radio Network Layer Group measurements provide the number of E-RABs requested to release, initiated by the MME per cause, i.e. one counter per L3 message release cause (from 36.413 Section 9.2.1.3 ). Trigger: At reception by the eNodeB of the UE CONTEXT RELEASE COMMAND and at reception by the eNodeB of the E-RAB RELEASE COMMAND. | numeric(18,0) | SUM | SUM | pmErabRelMmeRnlS1Cause36 |  | PEG | Y | 1
DC_E_ERBS_EVENTS_EUTRANCELLFDD | pmHoPrepOutS1RejInterEnbInterFreqRnlS1Cause38 | Description: Radio Network Layer Group number of failed incoming handover preparations per cause (from 36.413 Section 9.2.1.3 ) Trigger: Reception of HANDOVER PREPARATION FAILURE | numeric(18,0) | SUM | SUM | pmHoPrepOutS1RejInterEnbInterFreqRnlS1Cause38 |  | PEG | Y | 1
DC_E_ERBS_EVENTS_EUTRANCELLFDD | pmErabEstabFailAddedNasS1Cause2 | Description: These NAS Group measurements provide the number of additional E-RABs failed to setup per failure cause, i.e. one counter per L3 message failure cause. (from 36.413 Section 9.2.1.3 ) Trigger: At transmission by the eNodeB of the E-RAB SETUP RESPONSE message. | numeric(18,0) | SUM | SUM | pmErabEstabFailAddedNasS1Cause2 |  | PEG | Y | 1
DC_E_ERBS_EVENTS_EUTRANCELLFDD | pmErabRelEnbRnlS1Cause16 | Description: These Radio Network layer Group measurements provide the number of E-RABs requested to release, initiated by eNodeB, per cause, i.e. one counter per L3 message release cause (from 36.413 Section 9.2.1.3) Trigger: At transmission by the eNodeB of the UE CONTEXT RELEASE REQUEST message. | numeric(18,0) | SUM | SUM | pmErabRelEnbRnlS1Cause16 |  | PEG | Y | 1
DC_E_ERBS_EVENTS_EUTRANCELLFDD | pmRrcConnEstabFailCause22 | Description: These measurements shall provide the number of failed RRC establishments per cause except for the following causes: EVENT_VALUE_FAILURE_IN_RADIO_PROCEDURE EVENT_VALUE_LACK_OF_RESOURCES EVENT_VALUE_UNSPECIFIED Trigger: The RRC connection establishment procedure | numeric(18,0) | SUM | SUM | pmRrcConnEstabFailCause22 |  | PEG | Y | 1
DC_E_ERBS_EVENTS_EUTRANCELLFDD | pmHoPrepInRejTdScdmaProtS1Cause2 | Description: The number of failed incoming UTRAN handover preparations with failure cause belonging to Protocol cause group (separate counter per cause) Trigger: Stepped up for each failed incoming UTRAN handover preparation with failure cause belonging to Protocol cause group (Cause determines the counter to step) | numeric(18,0) | SUM | SUM | pmHoPrepInRejUtranProtS1Cause2 |  | PEG | Y | 1
DC_E_ERBS_EVENTS_EUTRANCELLFDD | pmUeCtxtModAtt | Description: Number of UE Context modification attempts.Trigger: Reception of S1 AP UE CONTEXT MODIFICATION REQUEST | numeric(18,0) | SUM | SUM | pmUeCtxtModAtt |  | PEG | Y | 1
DC_E_ERBS_EVENTS_EUTRANCELLFDD | pmHoPrepOutRejTdScdmaNasS1Cause2 | Description: The number of failed outgoing S1 intra-frequency handover preparations to TD-Scdma with failure cause belonging to NAS cause group (separate counter per cause from 36.413 Section 9.2.1.3 ) Trigger: Stepped up for each failed outgoing X2 intra-frequency handover preparation with failure cause belonging to NAS cause group (Cause determines the counter to step) | numeric(18,0) | SUM | SUM | pmHoPrepOutRejTdScdmaNasS1Cause2 |  | PEG | Y | 1
DC_E_ERBS_EVENTS_EUTRANCELLFDD | pmUeCtxtRelMmeRnlS1Cause34 | Description: This Radio Network Layer Group measurement shall provide the number of successful Ue Context release procedures, initiated by the Mme per cause, i.e. one counter per L3 message release cause (from 36.413 Section 9.2.1.3) Trigger: At reception by the eNodeB of the UE CONTEXT RELEASE COMMAND. | numeric(18,0) | SUM | SUM | pmUeCtxtRelMmeRnlS1Cause34 |  | PEG | Y | 1
DC_E_ERBS_EVENTS_EUTRANCELLFDD | pmCellHoExeSuccLteNpPCIQci1Ag | The number of successful S1 LTE intra/inter frequency handover execution to Non-planned PCI (Femto Cell) when AG capable UE is having QCI1 bearer Trigger: OSS shall steps this counter when the following pmEvent INTERNAL_PROC_HO_EXEC_S1_OUT is received and the HO result is successful for the Intra/Inter frequency femto. | numeric(18,0) | SUM | SUM | pmCellHoExeSuccLteNpPCIQci1Ag |  | PEG | Y | 1
DC_E_ERBS_EVENTS_EUTRANCELLFDD | pmHoPrepInRejTdScdmaRnlS1Cause2 | Description: The number of failed incoming UTRAN handover preparations with failure cause belonging to Radio Network Layer cause group (separate counter per cause) Trigger: Stepped up for each failed incoming UTRAN handover preparation with failure cause belonging to Radio Network Layer cause group (Cause determines the counter to step) | numeric(18,0) | SUM | SUM | pmHoPrepInRejUtranRnlS1Cause2 |  | PEG | Y | 1
DC_E_ERBS_EVENTS_EUTRANCELLFDD | pmErabEstabTimeInitMaxQci7 | Description: These measurements shall provide the maximum/peak time for a successfully established E-RAB part of an Initial Context Setup Procedure per QCI, i.e. one counter per QCI value.Trigger: At transmission by the eNodeB of the INITIAL CONTEXT SETUP RESPONSE message to the MME. | numeric(18,8) | MAX | SUM | pmErabEstabTimeInitMaxQci7 |  | GAUGE | Y | 1
DC_E_ERBS_EVENTS_EUTRANCELLFDD | pmHoPrepOutRejTdScdmaProtS1Cause4 | Description: The number of failed outgoing S1 intra-frequency handover preparations to TD-Scdma with failure cause belonging to Protocol cause group (separate counter per cause from 36.413 9.2.1.3 ). Trigger: Stepped up for each failed outgoing X2 intra-frequency handover preparation with failure cause belonging to Protocol cause group (Cause determines the counter to step) | numeric(18,0) | SUM | SUM | pmHoPrepOutRejTdScdmaProtS1Cause4 |  | PEG | Y | 1
DC_E_ERBS_EVENTS_EUTRANCELLFDD | pmDlS1Cdma2000TunnelingHOSucc | Description: This measurement shall provide the number of DL S1 CDMA2000 Tunneling messages received by the eNodeB during the ROP with HO preparation success from CDMA2000 1xRTT Cell. Trigger: At reception by the eNodeB of the DL S1 CDMA2000 Tunneling message with the CDMA2000 HO Status IE to HO Success and CDMA2000 RAT Type to 1xRTT. | numeric(18,0) | SUM | SUM | pmDlS1Cdma2000TunnelingHOSucc |  | PEG | Y | 1
DC_E_ERBS_EVENTS_EUTRANCELLFDD | pmRrcConnReconfDrxFail | Description: The total number of RRC Connection Reconfiguration Procedure (no mobility info) failures which triggered by 'ANR', 'Non-planned PCI Range' or 'Mobility to CSG Cells' to reconfigure the Non-AG capable UE. Trigger: OSS steps this counter when the pmEvent INTERNAL_PROC_EVENT_RRC_CONN_RECONF_NO_MOB is received which Reconfiguration result is 'time out', and cause value is 'CGI for ANR' or 'CGI for Non-planned PCI' or 'CGI for CSG Cell' with DRX. | numeric(18,0) | SUM | SUM | pmRrcConnReconfDrxFail |  | PEG | Y | 1
DC_E_ERBS_EVENTS_EUTRANCELLFDD | pmErabRelMmeRnlS1Cause18 | Description: These Radio Network Layer Group measurements provide the number of E-RABs requested to release, initiated by the MME per cause, i.e. one counter per L3 message release cause (from 36.413 Section 9.2.1.3 ). Trigger: At reception by the eNodeB of the UE CONTEXT RELEASE COMMAND and at reception by the eNodeB of the E-RAB RELEASE COMMAND. | numeric(18,0) | SUM | SUM | pmErabRelMmeRnlS1Cause18 |  | PEG | Y | 1
DC_E_ERBS_EVENTS_EUTRANCELLFDD | pmHoPrepOutRejIntraEnbIntraFreqRnlX2Cause25 | Description: The number of failed outgoing X2 intra-frequency handover preparations with failure cause belonging to Radio Network Layer cause group (separate counter per cause from 36.423 Section9.2.6 ) Trigger: Stepped up for each failed outgoing X2 intra-frequency handover preparation with failure cause belonging to Radio Network Layer cause group (Cause determines the counter to step) | numeric(18,0) | SUM | SUM | pmHoPrepOutRejIntraEnbIntraFreqRnlX2Cause25 |  | PEG | Y | 1
DC_E_ERBS_EVENTS_EUTRANCELLFDD | pmRrcMobFromEUtraCmdCdma20001xRtt | This measurement shall provide the number of Mobility From Eutra Command RRC messages sent by the eNodeB for the purpose of eCSFB to CDMA 1xRtt during the ROP. Trigger: At transmission by the eNodeB of the Mobility From Eutra Command with the purpose of eCSFB to CDMA 1xRtt. | numeric(18,0) | SUM | SUM | pmRrcMobFromEUtraCmdCdma20001xRtt |  | PEG | Y | 1
DC_E_ERBS_EVENTS_EUTRANCELLFDD | pmHoPrepOutX2RejInterEnbIntraFreqMiscX2Cause0 | Description: Miscellaneous Group number of failed incoming handover preparations per cause (from 36.423 Section 9.2.6) Trigger: Reception of HANDOVER PREPARATION FAILURE | numeric(18,0) | SUM | SUM | pmHoPrepOutX2RejInterEnbIntraFreqMiscX2Cause0 |  | PEG | Y | 1
DC_E_ERBS_EVENTS_EUTRANCELLFDD | pmHoPrepOutS1AttInterEnb | Description: The number of outgoing S1 inter-frequency or intra-frequency handover preparation attempts.Trigger: Stepped up for each outgoing S1 inter-frequency or intra-frequency handover preparation attempt | numeric(18,0) | SUM | SUM | pmHoPrepOutS1AttInterEnb |  | PEG | Y | 1
DC_E_ERBS_EVENTS_EUTRANCELLFDD | pmAnrMeasSuccEutranPci | Description: The counter is stepped every time the ANR function can perform an EUtran ANR measurement. The counter is created in OSS from the event INTERNAL_EVENT_ANR_PCI_REPORT_WANTED.Trigger: OSS steps this counter when the following event is received, INTERNAL_EVENT_ANR_PCI_REPORT_WANTED, with success. | numeric(18,0) | SUM | SUM | pmAnrMeasSuccEutranPci |  | PEG | Y | 1
DC_E_ERBS_EVENTS_EUTRANCELLFDD | pmHoPrepOutS1RejInterEnbInterFreqRnlS1Cause17 | Description: Radio Network Layer Group number of failed incoming handover preparations per cause (from 36.413 Section 9.2.1.3 ) Trigger: Reception of HANDOVER PREPARATION FAILURE | numeric(18,0) | SUM | SUM | pmHoPrepOutS1RejInterEnbInterFreqRnlS1Cause17 |  | PEG | Y | 1
DC_E_ERBS_EVENTS_EUTRANCELLFDD | pmHoPrepOutRejIntraEnbIntraFreqProtX2Cause0 | Description: The number of failed outgoing X2 intra-frequency handover preparations with failure cause belonging to Protocol cause group (separate counter per cause from 36.423 Section9.2.6 ) Trigger: Stepped up for each failed outgoing X2 intra-frequency handover preparation with failure cause belonging to Protocol cause group (Cause determines the counter to step) | numeric(18,0) | SUM | SUM | pmHoPrepOutRejIntraEnbIntraFreqProtX2Cause0 |  | PEG | Y | 1
DC_E_ERBS_EVENTS_EUTRANCELLFDD | pmRrcConnEstabFailCause19 | Description: These measurements shall provide the number of failed RRC establishments per cause except for the following causes: EVENT_VALUE_FAILURE_IN_RADIO_PROCEDURE EVENT_VALUE_LACK_OF_RESOURCES EVENT_VALUE_UNSPECIFIED Trigger: The RRC connection establishment procedure | numeric(18,0) | SUM | SUM | pmRrcConnEstabFailCause19 |  | PEG | Y | 1
DC_E_ERBS_EVENTS_EUTRANCELLFDD | pmDlS1Cdma2000TunnelingHOFail | This measurement shall provide the number of DL S1 CDMA2000 Tunneling messages received by the eNodeB during the ROP with HO preparation failure status from CDMA2000 1xRTT Cell. Trigger:At reception by the eNodeB of the DL S1 CDMA2000 Tunneling message with the CDMA2000 HO Status IE set to HO Failure and CDMA2000 RAT Type to 1xRTT. | numeric(18,0) | SUM | SUM | pmDlS1Cdma2000TunnelingHOFail |  | PEG | Y | 1
DC_E_ERBS_EVENTS_EUTRANCELLFDD | pmAdvCellSupRecoveryNodeSucc | Description: The number of times Advanced Cell Supervision succeeded with a node level recovery action due to a 'sleeping cell condition'. Trigger: Node level recovery succeeded | numeric(18,0) | SUM | SUM | pmAdvCellSupRecoveryNodeSucc |  | PEG | Y | 1
DC_E_ERBS_EVENTS_EUTRANCELLFDD | pmHoPrepOutS1RejInterEnbInterFreqRnlS1Cause30 | Description: Radio Network Layer Group number of failed incoming handover preparations per cause (from 36.413 Section 9.2.1.3 ) Trigger: Reception of HANDOVER PREPARATION FAILURE | numeric(18,0) | SUM | SUM | pmHoPrepOutS1RejInterEnbInterFreqRnlS1Cause30 |  | PEG | Y | 1
DC_E_ERBS_EVENTS_EUTRANCELLFDD | pmHoPrepInX2RejMiscX2Cause0 | Description: Miscellaneous Group number of failed incoming handover preparations per cause (from 36.423 Section9.2.6 ) Trigger: Transmission of HANDOVER PREPARATION FAILURE | numeric(18,0) | SUM | SUM | pmHoPrepInX2RejMiscX2Cause0 |  | PEG | Y | 1
DC_E_ERBS_EVENTS_EUTRANCELLFDD | pmErabEstabFailInitRnlS1Cause37 | Description: These Radio Network Layer Group measurements provide the number of initial E-RABs failed to setup per cause, i.e. one counter per L3 message failure cause (from 36.413 Section 9.2.1.3 ) Trigger: At transmission by the eNodeB of the INITIAL CONTEXT SETUP RESPONSE or the INITIAL CONTEXT SETUP FAILURE message. | numeric(18,0) | SUM | SUM | pmErabEstabFailInitRnlS1Cause37 |  | PEG | Y | 1
DC_E_ERBS_EVENTS_EUTRANCELLFDD | pmErabRelMmeRnlS1Cause16 | Description: These Radio Network Layer Group measurements provide the number of E-RABs requested to release, initiated by the MME per cause, i.e. one counter per L3 message release cause (from 36.413 Section 9.2.1.3 ). Trigger: At reception by the eNodeB of the UE CONTEXT RELEASE COMMAND and at reception by the eNodeB of the E-RAB RELEASE COMMAND. | numeric(18,0) | SUM | SUM | pmErabRelMmeRnlS1Cause16 |  | PEG | Y | 1
DC_E_ERBS_EVENTS_EUTRANCELLFDD | pmErabRelEnbRnlS1Cause24 | Description: These Radio Network layer Group measurements provide the number of E-RABs requested to release, initiated by eNodeB, per cause, i.e. one counter per L3 message release cause (from 36.413 Section 9.2.1.3) Trigger: At transmission by the eNodeB of the UE CONTEXT RELEASE REQUEST message. | numeric(18,0) | SUM | SUM | pmErabRelEnbRnlS1Cause24 |  | PEG | Y | 1
DC_E_ERBS_EVENTS_EUTRANCELLFDD | pmUeCtxtRelMmeRnlS1Cause8 | Description: This Radio Network Layer Group measurement shall provide the number of successful Ue Context release procedures, initiated by the Mme per cause, i.e. one counter per L3 message release cause (from 36.413 Section 9.2.1.3) Trigger: At reception by the eNodeB of the UE CONTEXT RELEASE COMMAND. | numeric(18,0) | SUM | SUM | pmUeCtxtRelMmeRnlS1Cause8 |  | PEG | Y | 1
DC_E_ERBS_EVENTS_EUTRANCELLFDD | pmErabModFailCause11 | Description: Number of Initial ERAB modify failures per cause.Trigger: Transmission of E-RAB MODIFY RESPONSE with E-RAB Failed to Modify List IE | numeric(18,0) | SUM | SUM | pmErabModFailCause11 |  | PEG | Y | 1
DC_E_ERBS_EVENTS_EUTRANCELLFDD | pmHoPrepOutX2RejInterEnbInterFreqRnlX2Cause0 | Description: Radio Network Layer Group number of failed incoming handover preparations per cause (from 36.423 Section 9.2.6) Trigger: Reception of HANDOVER PREPARATION FAILURE | numeric(18,0) | SUM | SUM | pmHoPrepOutX2RejInterEnbInterFreqRnlX2Cause0 |  | PEG | Y | 1
DC_E_ERBS_EVENTS_EUTRANCELLFDD | pmHoPrepInX2RejRnlX2Cause20 | Description: Radio Network Layer Group number of failed incoming handover preparations per cause (from 36.423 Section9.2.6 ). Trigger: Transmission of HANDOVER PREPARATION FAILURE | numeric(18,0) | SUM | SUM | pmHoPrepInX2RejRnlX2Cause20 |  | PEG | Y | 1
DC_E_ERBS_EVENTS_EUTRANCELLFDD | pmHoPrepInS1RejRnlS1Cause11 | Description: Radio Network Layer Group number of failed incoming handover preparations per cause (from 36.413 Section 9.2.1.3 ) Trigger: Transmission of HANDOVER PREPARATION FAILURE | numeric(18,0) | SUM | SUM | pmHoPrepInS1RejRnlS1Cause11 |  | PEG | Y | 1
DC_E_ERBS_EVENTS_EUTRANCELLFDD | pmHoPrepInRejTdScdmaProtS1Cause5 | Description: The number of failed incoming UTRAN handover preparations with failure cause belonging to Protocol cause group (separate counter per cause) Trigger: Stepped up for each failed incoming UTRAN handover preparation with failure cause belonging to Protocol cause group (Cause determines the counter to step) | numeric(18,0) | SUM | SUM | pmHoPrepInRejUtranProtS1Cause5 |  | PEG | Y | 1
DC_E_ERBS_EVENTS_EUTRANCELLFDD | pmErabEstabFailAddedRnlS1Cause11 | Description: These Radio Network Layer Group measurements provide the number of additional E-RABs failed to setup per failure cause, i.e. one counter per L3 message failure cause (from 36.413 Section 9.2.1.3 ) Trigger: At transmission by the eNodeB of the E-RAB SETUP RESPONSE message. | numeric(18,0) | SUM | SUM | pmErabEstabFailAddedRnlS1Cause11 |  | PEG | Y | 1
DC_E_ERBS_EVENTS_EUTRANCELLFDD | pmHoPrepOutRejTdScdmaRnlS1Cause11 | Description: The number of failed outgoing S1 intra-frequency handover preparations to TD-SCdma with failure cause belonging to Radio Network Layer cause group (separate counter per cause from 36.413 Section 9.2.1.3 ) Trigger: Stepped up for each failed outgoing X2 intra-frequency handover preparation with failure cause belonging to Radio Network Layer cause group (Cause determines the counter to step) | numeric(18,0) | SUM | SUM | pmHoPrepOutRejTdScdmaRnlS1Cause11 |  | PEG | Y | 1
DC_E_ERBS_EVENTS_EUTRANCELLFDD | pmHoPrepOutRejIntraEnbIntraFreqRnlX2Cause12 | Description: The number of failed outgoing X2 intra-frequency handover preparations with failure cause belonging to Radio Network Layer cause group (separate counter per cause from 36.423 Section9.2.6 ) Trigger: Stepped up for each failed outgoing X2 intra-frequency handover preparation with failure cause belonging to Radio Network Layer cause group (Cause determines the counter to step) | numeric(18,0) | SUM | SUM | pmHoPrepOutRejIntraEnbIntraFreqRnlX2Cause12 |  | PEG | Y | 1
DC_E_ERBS_EVENTS_EUTRANCELLFDD | pmHoPrepOutS1RejInterEnbInterFreqProtS1Cause1 | Description: Protocol Group number of failed incoming handover preparations per cause (from 36.413 Section 9.2.1.3 ) Trigger: Reception of HANDOVER PREPARATION FAILURE | numeric(18,0) | SUM | SUM | pmHoPrepOutS1RejInterEnbInterFreqProtS1Cause1 |  | PEG | Y | 1
DC_E_ERBS_EVENTS_EUTRANCELLFDD | pmHoPrepOutRejIntraEnbInterFreqTranX2Cause0 | Description: The number of failed outgoing X2 inter-frequency handover preparations with failure cause belonging to Transport Network Layer cause group (separate counter per cause from 36.423 Section9.2.6 ) Trigger: Stepped up for each failed outgoing X2 inter-frequency handover preparation with failure cause belonging to Transport Network Layer cause group (Cause determines the counter to step) | numeric(18,0) | SUM | SUM | pmHoPrepOutRejIntraEnbInterFreqTranX2Cause0 |  | PEG | Y | 1
DC_E_ERBS_EVENTS_EUTRANCELLFDD | pmHoPrepInRejTdScdmaRnlS1Cause21 | Description: The number of failed incoming UTRAN handover preparations with failure cause belonging to Radio Network Layer cause group (separate counter per cause) Trigger: Stepped up for each failed incoming UTRAN handover preparation with failure cause belonging to Radio Network Layer cause group (Cause determines the counter to step) | numeric(18,0) | SUM | SUM | pmHoPrepInRejUtranRnlS1Cause21 |  | PEG | Y | 1
DC_E_ERBS_EVENTS_EUTRANCELLFDD | pmUeCtxtRelMmeRnlS1Cause36 | Description: This Radio Network Layer Group measurement shall provide the number of successful Ue Context release procedures, initiated by the Mme per cause, i.e. one counter per L3 message release cause (from 36.413 Section 9.2.1.3) Trigger: At reception by the eNodeB of the UE CONTEXT RELEASE COMMAND. | numeric(18,0) | SUM | SUM | pmUeCtxtRelMmeRnlS1Cause36 |  | PEG | Y | 1
DC_E_ERBS_EVENTS_EUTRANCELLFDD | pmErabEstabFailAddedRnlS1Cause26 | Description: These Radio Network Layer Group measurements provide the number of additional E-RABs failed to setup per failure cause, i.e. one counter per L3 message failure cause (from 36.413 Section 9.2.1.3 ) Trigger: At transmission by the eNodeB of the E-RAB SETUP RESPONSE message. | numeric(18,0) | SUM | SUM | pmErabEstabFailAddedRnlS1Cause26 |  | PEG | Y | 1
DC_E_ERBS_EVENTS_EUTRANCELLFDD | pmHoPrepOutRejTdScdmaRnlS1Cause28 | Description: The number of failed outgoing S1 intra-frequency handover preparations to TD-SCdma with failure cause belonging to Radio Network Layer cause group (separate counter per cause from 36.413 Section 9.2.1.3 ) Trigger: Stepped up for each failed outgoing X2 intra-frequency handover preparation with failure cause belonging to Radio Network Layer cause group (Cause determines the counter to step) | numeric(18,0) | SUM | SUM | pmHoPrepOutRejTdScdmaRnlS1Cause28 |  | PEG | Y | 1
DC_E_ERBS_EVENTS_EUTRANCELLFDD | pmHoPrepOutX2RejInterEnbIntraFreqMiscX2Cause2 | Description: Miscellaneous Group number of failed incoming handover preparations per cause (from 36.423 Section 9.2.6) Trigger: Reception of HANDOVER PREPARATION FAILURE | numeric(18,0) | SUM | SUM | pmHoPrepOutX2RejInterEnbIntraFreqMiscX2Cause2 |  | PEG | Y | 1
DC_E_ERBS_EVENTS_EUTRANCELLFDD | pmHoPrepInRejTdScdmaMiscS1Cause3 | Description: The number of failed incoming UTRAN handover preparations with failure cause belonging to Miscellaneous cause group (from 36.413 Section 9.2.1.3 ) Condition: Stepped up for each failed incoming UTRAN handover preparation with failure cause belonging to Miscellaneous cause group | numeric(18,0) | SUM | SUM | pmHoPrepInRejUtranMiscS1Cause3 |  | PEG | Y | 1
DC_E_ERBS_EVENTS_EUTRANCELLFDD | pmUeCtxtRelEnbRnlS1Cause10 | Description: This Radio Network Layer Group measurement shall provide the number of successful Ue Context release procedures initiated by the eNodeB per cause, i.e. one counter per L3 message release cause (from 36.413 Section 9.2.1.3) Trigger: At transmission by the eNodeB of the UE CONTEXT RELEASE REQUEST. | numeric(18,0) | SUM | SUM | pmUeCtxtRelEnbRnlS1Cause10 |  | PEG | Y | 1
DC_E_ERBS_EVENTS_EUTRANCELLFDD | pmHoPrepInX2RejProtX2Cause0 | Description: Protocol Group number of failed incoming handover preparations per cause (from 36.423 Section9.2.6 ) Trigger: Transmission of HANDOVER PREPARATION FAILURE | numeric(18,0) | SUM | SUM | pmHoPrepInX2RejProtX2Cause0 |  | PEG | Y | 1
DC_E_ERBS_EVENTS_EUTRANCELLFDD | pmErabEstabFailAddedMiscS1Cause0 | Description: These Miscellaneous Group measurements provide the number of additional E-RABs failed to setup per failure cause, i.e. one counter per L3 message failure cause. (from 36.413 Section 9.2.1.3 ) Trigger: At transmission by the eNodeB of the E-RAB SETUP RESPONSE message. | numeric(18,0) | SUM | SUM | pmErabEstabFailAddedMiscS1Cause0 |  | PEG | Y | 1
DC_E_ERBS_EVENTS_EUTRANCELLFDD | pmHoPrepOutS1RejInterEnbInterFreqRnlS1Cause23 | Description: Radio Network Layer Group number of failed incoming handover preparations per cause (from 36.413 Section 9.2.1.3 ) Trigger: Reception of HANDOVER PREPARATION FAILURE | numeric(18,0) | SUM | SUM | pmHoPrepOutS1RejInterEnbInterFreqRnlS1Cause23 |  | PEG | Y | 1
DC_E_ERBS_EVENTS_EUTRANCELLFDD | pmErabEstabFailAddedRnlS1Cause4 | Description: These Radio Network Layer Group measurements provide the number of additional E-RABs failed to setup per failure cause, i.e. one counter per L3 message failure cause (from 36.413 Section 9.2.1.3 ) Trigger: At transmission by the eNodeB of the E-RAB SETUP RESPONSE message. | numeric(18,0) | SUM | SUM | pmErabEstabFailAddedRnlS1Cause4 |  | PEG | Y | 1
DC_E_ERBS_EVENTS_EUTRANCELLFDD | pmUeCtxtRelMmeRnlS1Cause17 | Description: This Radio Network Layer Group measurement shall provide the number of successful Ue Context release procedures, initiated by the Mme per cause, i.e. one counter per L3 message release cause (from 36.413 Section 9.2.1.3) Trigger: At reception by the eNodeB of the UE CONTEXT RELEASE COMMAND. | numeric(18,0) | SUM | SUM | pmUeCtxtRelMmeRnlS1Cause17 |  | PEG | Y | 1
DC_E_ERBS_EVENTS_EUTRANCELLFDD | pmHoPrepOutS1RejInterEnbInterFreqRnlS1Cause2 | Description: Radio Network Layer Group number of failed incoming handover preparations per cause (from 36.413 Section 9.2.1.3 ) Trigger: Reception of HANDOVER PREPARATION FAILURE | numeric(18,0) | SUM | SUM | pmHoPrepOutS1RejInterEnbInterFreqRnlS1Cause2 |  | PEG | Y | 1
DC_E_ERBS_EVENTS_EUTRANCELLFDD | pmHoPrepInX2RejRnlX2Cause28 | Description: Radio Network Layer Group number of failed incoming handover preparations per cause (from 36.423 Section9.2.6 ). Trigger: Transmission of HANDOVER PREPARATION FAILURE | numeric(18,0) | SUM | SUM | pmHoPrepInX2RejRnlX2Cause28 |  | PEG | Y | 1
DC_E_ERBS_EVENTS_EUTRANCELLFDD | pmHoPrepInRejTdScdmaRnlS1Cause0 | Description: The number of failed incoming UTRAN handover preparations with failure cause belonging to Radio Network Layer cause group (separate counter per cause) Trigger: Stepped up for each failed incoming UTRAN handover preparation with failure cause belonging to Radio Network Layer cause group (Cause determines the counter to step) | numeric(18,0) | SUM | SUM | pmHoPrepInRejUtranRnlS1Cause0 |  | PEG | Y | 1
DC_E_ERBS_EVENTS_EUTRANCELLFDD | pmUeCtxtEstabFailMiscS1Cause2 | Description: Miscellaneous Group number of Initial Context Establishment failures per cause (from 36.413 Section 9.2.1.3) Trigger: Transmission of INITIAL CONTEXT SETUP FAILURE | numeric(18,0) | SUM | SUM | pmUeCtxtEstabFailMiscS1Cause2 |  | PEG | Y | 1
DC_E_ERBS_EVENTS_EUTRANCELLFDD | pmS1NasNonDelivIndRnlS1Cause33 | Description: These Radio Network Layer Group measurements shall provide the number of non deliveries of NAS messages per cause, i.e. one counter per L3 message cause of non delivery (from 36.413 Section 9.2.1.3) Trigger: At transmission by the eNodeB of the NAS NON DELIVERY INDICATION message. | numeric(18,0) | SUM | SUM | pmS1NasNonDelivIndRnlS1Cause33 |  | PEG | Y | 1
DC_E_ERBS_EVENTS_EUTRANCELLFDD | pmUeCtxtEstabFailProtS1Cause2 | Description: Protocol Group number of Initial Context Establishment failures per cause (from 36.413 Section 9.2.1.3) Trigger: Transmission of INITIAL CONTEXT SETUP FAILURE | numeric(18,0) | SUM | SUM | pmUeCtxtEstabFailProtS1Cause2 |  | PEG | Y | 1
DC_E_ERBS_EVENTS_EUTRANCELLFDD | pmHoPrepOutRejTdScdmaRnlS1Cause0 | Description: The number of failed outgoing S1 intra-frequency handover preparations to TD-SCdma with failure cause belonging to Radio Network Layer cause group (separate counter per cause from 36.413 Section 9.2.1.3 ) Trigger: Stepped up for each failed outgoing X2 intra-frequency handover preparation with failure cause belonging to Radio Network Layer cause group (Cause determines the counter to step) | numeric(18,0) | SUM | SUM | pmHoPrepOutRejTdScdmaRnlS1Cause0 |  | PEG | Y | 1
DC_E_ERBS_EVENTS_EUTRANCELLFDD | pmRrcConnEstabFailCause17 | Description: These measurements shall provide the number of failed RRC establishments per cause except for the following causes: EVENT_VALUE_FAILURE_IN_RADIO_PROCEDURE EVENT_VALUE_LACK_OF_RESOURCES EVENT_VALUE_UNSPECIFIED Trigger: The RRC connection establishment procedure | numeric(18,0) | SUM | SUM | pmRrcConnEstabFailCause17 |  | PEG | Y | 1
DC_E_ERBS_EVENTS_EUTRANCELLFDD | pmErabRelFailRnlS1Cause10 | Description: These Radio Network Layer Group measurements provide the number of E-RABs failed to release per cause, i.e. one counter per failure L3 message causes (from 36.413 Section 9.2.1.3 ) Trigger: At transmission by the eNodeB of the E-RAB RELEASE RESPONSE message. | numeric(18,0) | SUM | SUM | pmErabRelFailRnlS1Cause10 |  | PEG | Y | 1
DC_E_ERBS_EVENTS_EUTRANCELLFDD | pmHoExeSuccMeasBasedInterFreq | Description: The number of successful intra LTE inter frequency handover execution attempts where the target cell was selected using a UE measurement. The counter is stepped in the source cell.Trigger: INTERNAL_PROC_HO_EXEC_S1_OUT, or INTERNAL_PROC_HO_EXEC_X2_OUT With filtering event parameters (name=value): EVENT_PARAM_HO_TARGET_SELECTION_TYPE=EVENT_VALUE_MEAS_BASED and EVENT_PARAM_HO_SOURCE_OR_TARGET_TYPE= EVENT_VALUE_LTE_INTER_FREQ and EVENT_PARAM_PROC_HO_EXEC_OUT_RESULT=EVENT_VALUE_SUCCESSFUL | numeric(18,0) | SUM | SUM | pmHoExeSuccMeasBasedInterFreq |  | PEG | Y | 1
DC_E_ERBS_EVENTS_EUTRANCELLFDD | pmRrcConnEstabTimeSumMta | Description: These measurements shall provide the accumulated time for all successful RRC Connection Establishments per cause, i.e. one counter created per establishment cause: emergency, highPriorityAccess, mt-Access, mo-Signalling and mo-Data.Trigger: Start trigger is the reception by the eNodeB of a RRC CONNECTION SETUP REQUEST and the stop trigger is the reception by the eNodeB of a RRC CONNECTION SETUP COMPLETE. | numeric(18,0) | SUM | SUM | pmRrcConnEstabTimeSumMta |  | PEG | Y | 1
DC_E_ERBS_EVENTS_EUTRANCELLFDD | pmErabEstabFailInitRnlS1Cause14 | Description: These Radio Network Layer Group measurements provide the number of initial E-RABs failed to setup per cause, i.e. one counter per L3 message failure cause (from 36.413 Section 9.2.1.3 ) Trigger: At transmission by the eNodeB of the INITIAL CONTEXT SETUP RESPONSE or the INITIAL CONTEXT SETUP FAILURE message. | numeric(18,0) | SUM | SUM | pmErabEstabFailInitRnlS1Cause14 |  | PEG | Y | 1
DC_E_ERBS_EVENTS_EUTRANCELLFDD | pmCellHoPrepSuccLteSmallCellQci1Drx | Description: The number of successful S1 LTE Intra/Inter frequency handover preparations to small cell (i.e.NpPCI, CSG, Hybrid cell) when Non AG capable UE is having QCI1 bearer Trigger: OSS shall step this counter when the following pmEvent INTERNAL_PROC_HO_PREP_S1_OUT is received and the HO result is successful for the Intra/Inter frequency femto | numeric(18,0) | SUM | SUM | pmCellHoPrepSuccLteSmallCellQci1Drx |  | PEG | Y | 1
DC_E_ERBS_EVENTS_EUTRANCELLFDD | pmHoPrepOutS1RejInterEnbIntraFreqRnlS1Cause12 | Description: Radio Network Layer Group number of failed incoming handover preparations per cause (from 36.413 Section 9.2.1.3 ) Trigger: Reception of HANDOVER PREPARATION FAILURE | numeric(18,0) | SUM | SUM | pmHoPrepOutS1RejInterEnbIntraFreqRnlS1Cause12 |  | PEG | Y | 1
DC_E_ERBS_EVENTS_EUTRANCELLFDD | pmHoPrepInX2RejTranX2Cause1 | Description: Transport Layer Group number of failed incoming handover preparations per cause (from 36.423 Section9.2.6 ) Trigger: Transmission of HANDOVER PREPARATION FAILURE | numeric(18,0) | SUM | SUM | pmHoPrepInX2RejTranX2Cause1 |  | PEG | Y | 1
DC_E_ERBS_EVENTS_EUTRANCELLFDD | pmErabEstabFailAddedRnlS1Cause29 | Description: These Radio Network Layer Group measurements provide the number of additional E-RABs failed to setup per failure cause, i.e. one counter per L3 message failure cause (from 36.413 Section 9.2.1.3 ) Trigger: At transmission by the eNodeB of the E-RAB SETUP RESPONSE message. | numeric(18,0) | SUM | SUM | pmErabEstabFailAddedRnlS1Cause29 |  | PEG | Y | 1
DC_E_ERBS_ENODEBFUNCTION | pmRohcCidDlSum | Deprecated: Since L12B. Planned to be removed. Sum of all downlink sample values recorded for the number of Robust Header Compression context IDs Unit: - Condition: At each time sampled measurement, the result is added to the existing aggregated value. Counter type: ACC Sampling rate: 5 seconds Scanner: Not included in any predefined scanner Counter is reset after measurement period: Yes | numeric(18,0) | SUM | SUM | pmRohcCidDlSum |  | PEG | Y | 0
DC_E_ERBS_ENODEBFUNCTION | pmRohcCidUlSamp | Deprecated: Since L12B. Planned to be removed. Counts the number of times the corresponding uplink Sum counters has been incremented. Associated ACC pmCounter pmRohcCidUlSum. Unit: - Condition: The counter is increased at every occasion when the corresponding sum counter is increased. Counter type: SCAN Sampling rate: 5 seconds Scanner: Not included in any predefined scanner Counter is reset after measurement period: Yes | numeric(18,8) | SUM | AVG | pmRohcCidUlSamp |  | PEG | Y | 0
DC_E_ERBS_ENODEBFUNCTION | pmLoadCtrlAdjustPag | The counter shows how long time within the ROP period that the load control window for paging has been down regulated from its maximum value. Unit: 1 Seconds Condition: The counter is stepped for every second that the load control window for paging has been down regulated from its maximum value. Counter type: PEG Sampling rate: 0.4 Scanner: Not included in any predefined scanner Counter is reset after measurement period: Yes | numeric(18,0) | SUM | SUM | pmLoadCtrlAdjustPag |  | PEG | Y | 0
DC_E_ERBS_ENODEBFUNCTION | pmZtemporary35 | pmZtemporary35:Normally this counter is not used, it can however sometimes be temporarily used for very late additions in a release. If so, for description see Network Impact Report in the CPI. Unit: - Condition: - Counter type: ACC Sampling rate: - Scanner: Not included in any predefined scanner Counter is reset after measurement period: Yes | numeric(18,0) | SUM | SUM | pmZtemporary35 |  | PEG | Y | 1
DC_E_ERBS_ENODEBFUNCTION | pmRohcCidDlSamp | Deprecated: Since L12B. Planned to be removed. Counts the number of times the corresponding downlink Sum counters has been incremented. Associated ACC pmCounter pmRohcCidDlSum. Unit: - Condition: The counter is increased at every occasion when the corresponding sum counter is increased. Counter type: SCAN Sampling rate: 5 seconds Scanner: Not included in any predefined scanner Counter is reset after measurement period: Yes | numeric(18,8) | SUM | AVG | pmRohcCidDlSamp |  | PEG | Y | 0
DC_E_ERBS_ENODEBFUNCTION | pmRohcCidUlSum | Deprecated: Since L12B. Planned to be removed. Sum of all uplink sample values recorded for the number of Robust Header Compression context IDs Unit: - Condition: At each time sampled measurement, the result is added to the existing aggregated value. Counter type: ACC Sampling rate: 5 seconds Scanner: Not included in any predefined scanner Counter is reset after measurement period: Yes | numeric(18,0) | SUM | SUM | pmRohcCidUlSum |  | PEG | Y | 0
DC_E_ERBS_ENODEBFUNCTION | pmPdcpPktDiscDlEth | pmPdcpPktDiscDlEth: Deprecated: Since L12B. Planned to be removed. Total number of downlink DRB packets (PDCP SDUs) discarded in the Ethernet part of the eNB. Condition: Discarded PDCP SDUs in the Ethernet part between GTP-u and PDCP layer. Counter is reset after measurement period: Yes Counter type: ACC Sampling rate: - Scanner: Primary Unit: -' | numeric(18,0) | SUM | SUM | pmPdcpPktDiscDlEth |  | PEG | Y | 0
DC_E_ERBS_ENODEBFUNCTION | pmLoadCtrlAdjustAccess | The counter shows how long time within the ROP period that the load control window for new accesses (RRC Connection Establishment and Handover) has been down regulated from its maximum value. Unit: 1 Seconds Condition: The counter is stepped for every second that the load control window for new accesses (RRC Connection Establishment and Handover) has been down regulated from its maximum value. Counter type: PEG Sampling rate: 0.4 Scanner: Not included in any predefined scanner Counter is reset after measurement period: Yes | numeric(18,0) | SUM | SUM | pmLoadCtrlAdjustAccess |  | PEG | Y | 0
DC_E_ERBS_ENODEBFUNCTION | pmIotConnectedUsersMax | Depricated in L17A. Peak number of connected IoT devices. Includes both Cat-M and Nb-IoT UEs in RRC connected mode. Condition: The counter is set equal to the peak sample at the end of each Recording Output Period (ROP). Counter type: GAUGE Scanner: Not included in any prede | numeric(18,8) | MAX | SUM | pmIotConnectedUsersMax |  | GAUGE | Y | 1
DC_E_ERBS_ENODEBFUNCTION | pmZtemporary34 | pmZtemporary34: Normally this counter is not used, it can however sometimes be temporarily used for very late additions in a release. If so, for description see Network Impact Report in the CPI. Unit: - Condition: - Counter type: ACC Sampling rate: - Scanner: Not included in any predefined scanner Counter is reset after measurement period: Yes | numeric(18,0) | SUM | SUM | pmZtemporary34 |  | PEG | Y | 1
DC_E_ERBS_UTRANCELLRELATION | pmHoPrepSucc | Number of successful handover to UTRAN or TD-SCDMA preparations. Counter category: Type: Traffic, Area: Mobility, Scenario: IRAT Handover Type: KPI, Area: Mobility, Scenario: Mobility Success Rate Type: KPI, Area: Mobility, Scenario: Handover Success Rate Condition:HANDOVER COMMAND received in the source eNodeB from the MME (S1 handover). | numeric(18,0) | SUM | SUM | pmHoPrepSucc |  | PEG | Y | 1
DC_E_ERBS_UTRANCELLRELATION | pmHoExeAttNonMob | Number of attempts to start outgoing UTRAN handover executions towards the related cell due to non-mobility. Counter category: Type: Traffic, Area: Mobility, Scenario: Load Management Type: Traffic, Area: Mobility, Scenario: IRAT Handover Type: KPI, Area: Mobility, Scenario: Mobility Success Rate Condition:RRC CONNECTION RECONFIGURATION including the mobilityControlInformation is sent to the UE from the source cell due to non-mobility reasons | numeric(18,0) | SUM | SUM | pmHoExeAttNonMob |  | PEG | Y | 1
DC_E_ERBS_UTRANCELLRELATION | pmHoPrepSuccLb | Number of successful handover to UTRAN preparations due to load balancing action Counter category: Type: Traffic, Area: Mobility, Scenario: Load Management Type: Traffic, Area: Mobility, Scenario: IRAT Handover Condition:The HANDOVER COMMAND message is received from the MME (S1 handover) and the eNodeB initiated the handover due to load balancing action. | numeric(18,0) | SUM | SUM | pmHoPrepSuccLb |  | PEG | Y | 1
DC_E_ERBS_UTRANCELLRELATION | pmHoPrepSuccWcdmaSrvcc | The number of successful SRVCC handover preparations from LTE to WCDMA. Unit: - Condition: HANDOVER COMMAND message is received by the source eNodeB from the MME (S1 handover), including a VoIP bearer. Counter type: PEG Sampling rate: - Scanner: Not included in any predefined scanner Counter is reset after measurement period: Yes | numeric(18,0) | SUM | SUM | pmHoPrepSuccWcdmaSrvcc |  | PEG | Y | 0
DC_E_ERBS_UTRANCELLRELATION | pmHoExeSuccCsfbEm | The number of successful handovers triggered by CS Fallback Emergency Call to the selected cell. Counter category: Type: Traffic, Area: Mobility, Scenario: IRAT Reselection Condition:UE CONTEXT RELEASE COMMAND that indicates successful handover to a WCDMA cell when CS Fallback Emergency Call is initiated for the UE. | numeric(18,0) | SUM | SUM | pmHoExeSuccCsfbEm |  | PEG | Y | 1
DC_E_ERBS_UTRANCELLRELATION | pmHoExeSuccLb | Number of successful handovers to UTRAN due to load balancing action Counter category: Type: Traffic, Area: Mobility, Scenario: Load Management Type: Traffic, Area: Mobility, Scenario: IRAT Handover Condition:The UE CONTEXT RELEASE COMMAND message is received from the MME with the cause Handover Triggered (S1 handover) and the eNodeB initiated the handover due to load balancing action. | numeric(18,0) | SUM | SUM | pmHoExeSuccLb |  | PEG | Y | 1
DC_E_ERBS_UTRANCELLRELATION | pmAtoMeasRepUe | Number of UEs that report the related UTRAN cell as the strongest cell in connection with measurements initiated for Admission-Triggered Offload. Counter category: Type: Traffic, Area: Mobility, Scenario: Load Management Type: Traffic, Area: Mobility, Scenario: IRAT Measurements Condition:Stepped when a UE reports the related UTRAN cell as the strongest cell. | numeric(18,0) | SUM | SUM | pmAtoMeasRepUe |  | PEG | Y | 1
DC_E_ERBS_UTRANCELLRELATION | pmHoExeSuccNonMob | Number of successful outgoing UTRAN handovers performed due to non-mobility reasons. Counter category: Type: Traffic, Area: Mobility, Scenario: Load Management Type: Traffic, Area: Mobility, Scenario: IRAT Handover Type: KPI, Area: Mobility, Scenario: Mobility Success Rate Condition:UE CONTEXT RELEASE COMMAND received in the source eNodeB from the MME with the cause Handover Triggered, S1 handover, and the source eNB initiated the handover due to non-mobility. | numeric(18,0) | SUM | SUM | pmHoExeSuccNonMob |  | PEG | Y | 1
DC_E_ERBS_UTRANCELLRELATION | pmHoPrepAttSrvcc | Number of SRVCC handover to UTRAN preparation attempts. Counter category: Type: Traffic, Area: Mobility, Scenario: IRAT Handover Type: KPI, Area: Mobility, Scenario: UTRAN SRVCC Success Rate Condition:A better UTRAN cell is reported by the UE and a VoIP bearer is established. | numeric(18,0) | SUM | SUM | pmHoPrepAttSrvcc |  | PEG | Y | 1
DC_E_ERBS_UTRANCELLRELATION | pmHoExeAttSrvccLb | Number of execution attempts caused by load-balancing action. Part of the total of SRVCC handover to UTRAN execution attempts. Counter category: Type: Traffic, Area: Mobility, Scenario: Load Management Type: Traffic, Area: Mobility, Scenario: IRAT Handover Condition:Load balancing triggers command MobilityFromEUTRACommand towards the UTRAN cell including a VoIP bearer. | numeric(18,0) | SUM | SUM | pmHoExeAttSrvccLb |  | PEG | Y | 1
DC_E_ERBS_UTRANCELLRELATION | pmHoPrepSuccNonMob | Number of successful outgoing UTRAN handover preparations due to non-mobility reasons. Counter category: Type: Traffic, Area: Mobility, Scenario: Load Management Type: Traffic, Area: Mobility, Scenario: IRAT Handover Type: KPI, Area: Mobility, Scenario: Mobility Success Rate Condition:HANDOVER COMMAND message is received by the source eNodeB from the MME (S1 handover) and the source eNB initiated the handover due to non-mobility reasons. | numeric(18,0) | SUM | SUM | pmHoPrepSuccNonMob |  | PEG | Y | 1
DC_E_ERBS_UTRANCELLRELATION | pmHoPrepAttLb | Number of handover to UTRAN preparation attempts due to load balancing action Counter category: Type: Traffic, Area: Mobility, Scenario: Load Management Type: Traffic, Area: Mobility, Scenario: IRAT Handover Condition:The eNodeB performs a load balancing action. | numeric(18,0) | SUM | SUM | pmHoPrepAttLb |  | PEG | Y | 1
DC_E_ERBS_UTRANCELLRELATION | pmHoPrepSuccCsfb | The number of successful handover preparations triggered by CS Fallback. Counter category: Type: Traffic, Area: Mobility, Scenario: IRAT Reselection Condition:CS Fallback is initiated for the UE and HANDOVER COMMAND is received in the source eNodeB from the MME. | numeric(18,0) | SUM | SUM | pmHoPrepSuccCsfb |  | PEG | Y | 1
DC_E_ERBS_UTRANCELLRELATION | pmHoPrepAttNonMob | Number of attempts to start outgoing UTRAN handover preparation due to non-mobility reasons. Counter category: Type: Traffic, Area: Mobility, Scenario: Load Management Type: Traffic, Area: Mobility, Scenario: IRAT Handover Type: KPI, Area: Mobility, Scenario: Mobility Success Rate Condition:Stepped at every outgoing UTRAN handover preparation attempt due to non-mobility reasons. | numeric(18,0) | SUM | SUM | pmHoPrepAttNonMob |  | PEG | Y | 1
DC_E_ERBS_UTRANCELLRELATION | pmHoExeSuccCsfb | The number of successful handovers triggered by CS Fallback to the selected cell. Counter category: Type: Traffic, Area: Mobility, Scenario: IRAT Reselection Condition:UE CONTEXT RELEASE COMMAND that indicates successful handover to a WCDMA cell when CS Fallback is initiated for the UE. | numeric(18,0) | SUM | SUM | pmHoExeSuccCsfb |  | PEG | Y | 1
DC_E_ERBS_UTRANCELLRELATION | pmHoExeAttSrvcc | Number of SRVCC handover to UTRAN execution attempts. Counter category: Type: Traffic, Area: Mobility, Scenario: IRAT Handover Type: KPI, Area: Mobility, Scenario: UTRAN SRVCC Success Rate Condition:MobilityFromEUTRACommand towards the UTRAN cell is sent to the UE including a VoIP bearer. | numeric(18,0) | SUM | SUM | pmHoExeAttSrvcc |  | PEG | Y | 1
DC_E_ERBS_UTRANCELLRELATION | pmHoPrepAttCsfb | The number of attempts to start outgoing handover preparation triggered by CS Fallback. Counter category: Type: Traffic, Area: Mobility, Scenario: IRAT Reselection Condition:CS Fallback is initiated for the UE and the eNB selected a target cell for handover. | numeric(18,0) | SUM | SUM | pmHoPrepAttCsfb |  | PEG | Y | 1
DC_E_ERBS_UTRANCELLRELATION | pmHoPrepAtt | Number of handover to UTRAN or TD-SCDMA preparation attempts. Counter category: Type: Traffic, Area: Mobility, Scenario: IRAT Handover Type: KPI, Area: Mobility, Scenario: Mobility Success Rate Type: KPI, Area: Mobility, Scenario: Handover Success Rate Condition:A better UTRAN or TD-SCDMA cell is reported by the UE. | numeric(18,0) | SUM | SUM | pmHoPrepAtt |  | PEG | Y | 1
DC_E_ERBS_UTRANCELLRELATION | pmHoExeAtt | Number of handover to UTRAN or TD-SCDMA execution attempts. Counter category: Type: Traffic, Area: Mobility, Scenario: IRAT Handover Type: KPI, Area: Mobility, Scenario: Mobility Success Rate Type: KPI, Area: Mobility, Scenario: Handover Success Rate Condition:MobilityFromEUTRACommand towards the UTRAN or TD-SCDMA cell is sent to the UE. | numeric(18,0) | SUM | SUM | pmHoExeAtt |  | PEG | Y | 1
DC_E_ERBS_UTRANCELLRELATION | pmHoPrepAttTdScdma | The number of attempts to start LTE to TD-SCDMA handover preparation.Deprecated: Since L13B. Replaced counter pmHoPrepAtt. | numeric(18,0) | SUM | SUM | pmHoPrepAttTdScdma |  | PEG | Y | 0
DC_E_ERBS_UTRANCELLRELATION | pmHoPrepSuccWcdma | The number of successful SRVCC handover preparations from LTE to WCDMA.Deprecated: Since L13B. Replaced counter pmHoPrepSuccSrvcc. | numeric(18,0) | SUM | SUM | pmHoPrepSuccWcdma |  | PEG | Y | 0
DC_E_ERBS_UTRANCELLRELATION | pmAtoMeasuredUe | Records number of UEs selected for measurements that qualify for Admission-Triggered Offload (ATO) towards cells on related UTRAN frequency. Used to calculate the ATO measurement success rate for related cells. Condition: Stepped when a UE is selected to perform ATO qualification measurements on the related UTRAN frequency. Counter type: PEG Scanner: Not included in any predefined scanner Counter is reset after measurement period : Yes | numeric(18,0) | SUM | SUM | pmAtoMeasuredUe |  | PEG | Y | 1
DC_E_ERBS_UTRANCELLRELATION | pmHoExeSuccWcdma | pmHoExeSuccWcdma: The number of successful LTE to WCDMA handovers. Deprecated: Since L13B. Replaced by counter pmHoExeSucc. | numeric(18,0) | SUM | SUM | pmHoExeSuccWcdma |  | PEG | Y | 0
DC_E_ERBS_UTRANCELLRELATION | pmLbQualifiedUe | Number of UEs that report the related UTRAN cell as the qualified cell for load balancing or offload. This is a subcounter of pmLbMeasRepUe. Counter category: Type: Traffic, Area: Utilization, Scenario: Load Management Type: Traffic, Area: Utilization, Scenario: IRAT Measurements Condition:Stepped when UE reports the related cell as the strongest UTRAN cell. If the feature Service-Specific Load Management is operable, QCI specific offsets are also considered if applicable. | numeric(18,0) | SUM | SUM | pmLbQualifiedUe |  | PEG | Y | 1
DC_E_ERBS_UTRANCELLRELATION | pmLbMeasRepUe | Number of UEs that report the related UTRAN cell as the strongest cell in connection with measurements initiated for load balancing or offload. Counter category: Type: Traffic, Area: Utilization, Scenario: Load Management Type: Traffic, Area: Utilization, Scenario: IRAT Measurements Condition:Stepped when UE reports related UTRAN cell as strongest cell. | numeric(18,0) | SUM | SUM | pmLbMeasRepUe |  | PEG | Y | 1
DC_E_ERBS_UTRANCELLRELATION | pmHoPrepSuccCsfbEm | The number of successful handover preparations triggered by CS Fallback Emergency Call. Counter category: Type: Traffic, Area: Mobility, Scenario: IRAT Reselection Condition:CS Fallback Emergency Call is initiated for the UE and HANDOVER COMMAND is received in the source eNodeB from the MME. | numeric(18,0) | SUM | SUM | pmHoPrepSuccCsfbEm |  | PEG | Y | 1
DC_E_ERBS_UTRANCELLRELATION | pmHoExeAttCsfb | The number of handover execution attempts triggered by CS Fallback. Counter category: Type: Traffic, Area: Mobility, Scenario: IRAT Reselection Condition:MobilityFromEUTRACommand with target RAT information is sent to the UE when CS Fallback is initiated for the UE to a WCDMA cell. | numeric(18,0) | SUM | SUM | pmHoExeAttCsfb |  | PEG | Y | 1
DC_E_ERBS_UTRANCELLRELATION | pmHoExeSuccSrvcc | Number of successful SRVCC handovers to UTRAN. Counter category: Type: Traffic, Area: Mobility, Scenario: IRAT Handover Type: KPI, Area: Mobility, Scenario: UTRAN SRVCC Success Rate Condition:UE CONTEXT RELEASE COMMAND received in the source eNodeB from the MME with the cause S1 Handover Triggered including a VoIP bearer. | numeric(18,0) | SUM | SUM | pmHoExeSuccSrvcc |  | PEG | Y | 1
DC_E_ERBS_UTRANCELLRELATION | pmHoExeSuccTdScdma | The number of successful LTE to TD-SCDMA handovers.Deprecated: Since L13B. Replaced by counter pmHoExeSucc. | numeric(18,0) | SUM | SUM | pmHoExeSuccTdScdma |  | PEG | Y | 0
DC_E_ERBS_UTRANCELLRELATION | pmZtemporary37 | pmZtemporary37 Normally this counter is not used, it can however sometimes be temporarily used for very late additions in a release. If so, for description see Network Impact Report in the CPI. Unit: - Condition: - Counter type: ACC Sampling rate: - Scanner: Not included in any predefined scanner Counter is reset after measurement period: Yes | numeric(18,0) | SUM | SUM | pmZtemporary37 |  | PEG | Y | 1
DC_E_ERBS_UTRANCELLRELATION | pmHoPrepAttSrvccLb | Number of SRVCC handover to UTRAN preparation attempts due to load balancing action Counter category: Type: Traffic, Area: Mobility, Scenario: Load Management Type: Traffic, Area: Mobility, Scenario: IRAT Handover Condition:The eNodeB performs a load balancing action and SRVCC handover is required. | numeric(18,0) | SUM | SUM | pmHoPrepAttSrvccLb |  | PEG | Y | 1
DC_E_ERBS_UTRANCELLRELATION | pmHoPrepSuccSrvcc | Number of successful SRVCC handover to UTRAN preparations. Counter category: Type: Traffic, Area: Mobility, Scenario: IRAT Handover Type: KPI, Area: Mobility, Scenario: UTRAN SRVCC Success Rate Condition:HANDOVER COMMAND received in the source eNodeB from the MME (S1 handover) including a VoIP bearer. | numeric(18,0) | SUM | SUM | pmHoPrepSuccSrvcc |  | PEG | Y | 1
DC_E_ERBS_UTRANCELLRELATION | pmHoPrepAttWcdmaSrvcc | The number of attempts to start SRVCC handover preparation from LTE to WCDMA Deprecated: Since L13B. Replaced counter pmHoPrepAttSrvcc. | numeric(18,0) | SUM | SUM | pmHoPrepAttWcdmaSrvcc |  | PEG | Y | 0
DC_E_ERBS_UTRANCELLRELATION | pmHoExeSucc | Number of successful handovers to UTRAN or TD-SCDMA. Counter category: Type: Traffic, Area: Mobility, Scenario: IRAT Handover Type: KPI, Area: Mobility, Scenario: Mobility Success Rate Type: KPI, Area: Mobility, Scenario: Handover Success Rate Condition:UE CONTEXT RELEASE COMMAND received in the source eNodeB from the MME with the cause Handover Triggered (S1 handover) . | numeric(18,0) | SUM | SUM | pmHoExeSucc |  | PEG | Y | 1
DC_E_ERBS_UTRANCELLRELATION | pmAtoQualifiedUe | Number of UEs that report the related UTRAN cell as the qualified cell for Admission-Triggered Offload. This is a subcounter of pmAtoMeasRepUe. Counter category: Type: Traffic, Area: Mobility, Scenario: Load Management Type: Traffic, Area: Mobility, Scenario: IRAT Measurements Condition:Stepped when a UE reports the related cell as the strongest UTRAN cell. If feature Service-Specific Load Management is operable, any QCI-specific offsets are also considered if applicable. | numeric(18,0) | SUM | SUM | pmAtoQualifiedUe |  | PEG | Y | 1
DC_E_ERBS_UTRANCELLRELATION | pmHoExeAttWcdma | The number of LTE to WCDMA handover execution attempts. Deprecated: Since L13B. Replaced by counter pmHoExeSucc. | numeric(18,0) | SUM | SUM | pmHoExeAttWcdma |  | PEG | Y | 0
DC_E_ERBS_UTRANCELLRELATION | pmHoExeSuccSrvccLb | Number of successful SRVCC handovers to UTRAN caused by load balancing action. Counter category: Type: Traffic, Area: Mobility, Scenario: Load Management Type: Traffic, Area: Mobility, Scenario: IRAT Handover Condition:Command UE CONTEXT RELEASE received in the source eNodeB steps the counter. The command comes from the MME, where load balancing causes S1 Handover Triggered including a VoIP bearer. | numeric(18,0) | SUM | SUM | pmHoExeSuccSrvccLb |  | PEG | Y | 1
DC_E_ERBS_UTRANCELLRELATION | pmHoPrepAttCsfbEm | The number of attempts to start outgoing handover preparation triggered by CS Fallback Emergency Call. Counter category: Type: Traffic, Area: Mobility, Scenario: IRAT Reselection Condition:CS Fallback Emergency Call is initiated for the UE and the eNB selected a target cell for handover. | numeric(18,0) | SUM | SUM | pmHoPrepAttCsfbEm |  | PEG | Y | 1
DC_E_ERBS_UTRANCELLRELATION | pmHoExeAttTdScdma | The number of LTE to TD-SCDMA handover execution attempts.Deprecated: Since L13B. Replaced by counter pmHoExeAtt. | numeric(18,0) | SUM | SUM | pmHoExeAttTdScdma |  | PEG | Y | 0
DC_E_ERBS_UTRANCELLRELATION | pmHoPrepSuccSrvccLb | Number of successful SRVCC handover to UTRAN preparations due to load balancing action Counter category: Type: Traffic, Area: Mobility, Scenario: Load Management Type: Traffic, Area: Mobility, Scenario: IRAT Handover Condition:The HANDOVER COMMAND message is received from the MME (S1 handover) and the eNodeB initiated the handover due to load balancing action and SRVCC handover is required. | numeric(18,0) | SUM | SUM | pmHoPrepSuccSrvccLb |  | PEG | Y | 1
DC_E_ERBS_UTRANCELLRELATION | pmHoExeAttCsfbEm | The number of handover execution attempts triggered by CS Fallback Emergency Call. Counter category: Type: Traffic, Area: Mobility, Scenario: IRAT Reselection Condition:MobilityFromEUTRACommand with target RAT information is sent to the UE when CS Fallback Emergency Call is initiated for the UE to a WCDMA cell. | numeric(18,0) | SUM | SUM | pmHoExeAttCsfbEm |  | PEG | Y | 1
DC_E_ERBS_UTRANCELLRELATION | pmHoExeAttLb | Number of handover to UTRAN execution attempts due to load balancing action Counter category: Type: Traffic, Area: Mobility, Scenario: Load Management Type: Traffic, Area: Mobility, Scenario: IRAT Handover Condition:The MobilityFromEUTRACommand message is sent to the UE and the eNodeB initiated the handover due to load balancing action. | numeric(18,0) | SUM | SUM | pmHoExeAttLb |  | PEG | Y | 1
DC_E_ERBS_UTRANCELLRELATION | pmHoPrepAttWcdma | pmHoPrepAttWcdma: The number of attempts to start LTE to WCDMA handover preparation. Deprecated: Since L13B. Replaced counter pmHoPrepAtt. | numeric(18,0) | SUM | SUM | pmHoPrepAttWcdma |  | PEG | Y | 0
DC_E_ERBS_UTRANCELLRELATION | pmHoPrepSuccTdScdma | The number of successful LTE to TD-SCDMA handover preparations. Deprecated: Since L13B. Replaced counter pmHoPrepSucc. | numeric(18,0) | SUM | SUM | pmHoPrepSuccTdScdma |  | PEG | Y | 0
DC_E_ERBS_MBMSSERVICE | pmMbmsVolTrans | The total volume (SYNC SDU) that is transmitted. Counter category: Type: Traffic, Area: Integrity, Scenario: eMBMS Condition:The counter accumulates the MBMS SYNC SDU ' s which are transmitted when making MSI. | numeric(18,0) | SUM | SUM | pmMbmsVolTrans |  | PEG | Y | 1
DC_E_ERBS_MBMSSERVICE | pmMbmsPktRecSynchCtrl | Number of received MBMS SYNC PDU type 0 or 3 (control) packets. Counter category: Type: Traffic, Area: Integrity, Scenario: eMBMS Type: KPI, Area: Integrity, Scenario: Downlink Packet Error Loss Rate Condition:The counter steps when MBMS SYNC packets of PDU type 0 or 3 (control) is received. | numeric(18,0) | SUM | SUM | pmMbmsPktRecSynchCtrl |  | PEG | Y | 1
DC_E_ERBS_MBMSSERVICE | pmMbmsSessionEstabSucc | Deprecated Since L16B. Replaced by MceFunction::pmMbmsSessionEstabSucc. The total number of times an MBMS session is successfully established in the eNodeB. It is incremented each time the MBMS SESSION START RESPONSE is sent. Counter category: Type: KPI, Area: Accessibility, Scenario: eMBMS Establishment Success Rate Type: Traffic, Area: Accessibility, Scenario: eMBMS Condition:Stepped for each MBMS session when eNB sends M3 message: MBMS SESSION RESPONSE back to MME. | numeric(18,0) | SUM | SUM | pmMbmsSessionEstabSucc |  | PEG | Y | 1
DC_E_ERBS_MBMSSERVICE | pmMbmsPktRecSynchPayload | Number of received MBMS SYNC PDU type 1 (payload) packets. Counter category: Type: Traffic, Area: Integrity, Scenario: eMBMS Type: KPI, Area: Integrity, Scenario: eMBMS Packet Loss Rate Type: KPI, Area: Integrity, Scenario: Downlink Packet Error Loss Rate Condition:The counter steps when MBMS SYNC packets of PDU type 1 (payload) is received. | numeric(18,0) | SUM | SUM | pmMbmsPktRecSynchPayload |  | PEG | Y | 1
DC_E_ERBS_MBMSSERVICE | pmMbmsSessionStopMmeNoSession | The total number of times the eNodeB receives the MBMS SESSION STOP REQUEST message for an MBMS session that is already stopped. Deprecated: Since L14A. Planned to be removed. Condition: Stepped for an MBMS session that is already stopped when eNB received: receiving an MBMS SESSION STOP REQUEST message. Counter Type: PEG Scanner: Not included in any predefined scanner Sampling Rate: - Counter is reset after measurement period: | numeric(18,0) | SUM | SUM | pmMbmsSessionStopMmeNoSession |  | PEG | Y | 0
DC_E_ERBS_MBMSSERVICE | pmMbmsInterestIndicationPCell | MBMS interest indications received that result in eMBMSs on UE PCell. Deprecated: Since L17A. Replaced by EUtranFreqRelation:pmMbmsInterestIndicationPCell. Planned to be removed.Condition: An MBMS Interest Indication is received and eMBMS is provided on the UE PCell.Counter type: PEGScanner: Not included in any predefined scanner Counter is reset after measurement period: Yes | numeric(18,0) | SUM | SUM | pmMbmsInterestIndicationPCell |  | PEG | Y | 1
DC_E_ERBS_MBMSSERVICE | pmMbmsPktDiscSynchPayloadMuted | The number of MBMS SYNC packets that are muted due to loss of packets. Counter category: Type: Traffic, Area: Integrity, Scenario: eMBMS Type: KPI, Area: Integrity, Scenario: eMBMS Packet Loss Rate Condition:The counter accumulates the number of muted MBMS SYNC packets due to lost of packets when making MCH Scheduling Information (MSI) | numeric(18,0) | SUM | SUM | pmMbmsPktDiscSynchPayloadMuted |  | PEG | Y | 1
DC_E_ERBS_MBMSSERVICE | pmMbmsPktLostSynchPayload | The number of MBMS SYNC packets that are lost due to transmission or due to the packet arriving at the eNB too late. Counter category: Type: Traffic, Area: Integrity, Scenario: eMBMS Condition:The counter accumulates the number of MBMS SYNC packets which are missing when making MCH Scheduling Information (MSI). | numeric(18,0) | SUM | SUM | pmMbmsPktLostSynchPayload |  | PEG | Y | 1
DC_E_ERBS_MBMSSERVICE | pmMbmsPktDiscSynchPayloadTooMuch | The number of MBMS SYNC packets that are discarded due to too many packets to fit the subframes in Uu. Counter category: Type: Traffic, Area: Integrity, Scenario: eMBMS Type: KPI, Area: Integrity, Scenario: eMBMS Packet Loss Rate Condition:The counter accumulates the number of MBMS SYNC packets that do not fit into the configured subframes, when making MCH Scheduling Information (MSI). | numeric(18,0) | SUM | SUM | pmMbmsPktDiscSynchPayloadTooMuch |  | PEG | Y | 1
DC_E_ERBS_MBMSSERVICE | pmMbmsSessionStopAuditTimer | Deprecated Since L16B. Replaced by MceFunction::pmMbmsSessionStopAuditTimer. The total number of times an MBMS session is stopped by the MBMS audit timer. Counter category: Type: KPI, Area: Retainability, Scenario: eMBMS Retainability Type: Traffic, Area: Accessibility, Scenario: eMBMS Condition:Stepped for each MBMS session stopped due to Mbms Audit timeout. | numeric(18,0) | SUM | SUM | pmMbmsSessionStopAuditTimer |  | PEG | Y | 1
DC_E_ERBS_MBMSSERVICE | pmMbmsSessionStopMme | Deprecated Since L16B. Replaced by MceFunction::pmMbmsSessionStopMme. The total number of times an MBMS session is stopped by a received MBMS SESSION STOP REQUEST message. Counter category: Type: KPI, Area: Retainability, Scenario: eMBMS Retainability Type: Traffic, Area: Accessibility, Scenario: eMBMS Condition:Stepped for each MBMS session stopped due to received message: MBMS SESSION STOP REQUEST. | numeric(18,0) | SUM | SUM | pmMbmsSessionStopMme |  | PEG | Y | 1
DC_E_ERBS_MBMSSERVICE | pmMbmsInterestIndicationNonServ | MBMS interest indications received that result in eMBMSs on non-serving cell. Deprecated: Since L17A. Replaced by EUtranFreqRelation:pmMbmsInterestIndicationNonServ. Planned to be removed.Condition: An MBMS Interest Indication is received and eMBMS is provided on a non-serving cell.Counter type: PEGScanner: Not included in any predefined scanner Counter is reset after measurement period: Yes | numeric(18,0) | SUM | SUM | pmMbmsInterestIndicationNonServ |  | PEG | Y | 1
DC_E_ERBS_MBMSSERVICE | pmMbmsSessionEstabFailUpdate | Deprecated Since L16B. Replaced by MceFunction::pmMbmsSessionEstabFailUpdate. The total number of times an MBMS session start fails due to unsupported MBMS session parameter update. It is incremented each time the MBMS SESSON START FAILURE is sent for an already started session. Counter category: Type: Traffic, Area: Accessibility, Scenario: eMBMS Condition:Stepped for an already started session after receiving another MBMS SESSON START REQUEST message containing modified session parameters. | numeric(18,0) | SUM | SUM | pmMbmsSessionEstabFailUpdate |  | PEG | Y | 1
DC_E_ERBS_MBMSSERVICE | pmMbmsSessionEstabFailNotSupp | Deprecated. Since 17A.The total number of MBMS sessions failed to be established due to unsupported configuration in eNB is incremented each time when the MBMS SESSON START FAILED is sent. Deprecated: Since L14A. Planned to be removed | numeric(18,0) | SUM | SUM | pmMbmsSessionEstabFailNotSupp |  | PEG | Y | 0
DC_E_ERBS_MBMSSERVICE | pmMbmsSessionUpdateFailParam | Deprecated Since L16B. Replaced by MceFunction::pmMbmsSessionUpdateFailParam. Total failures of MBMS session update caused by unsupported MBMS session update parameter. Counter category: Type: Traffic, Area: Integrity, Scenario: eMBMS Condition:Stepped when M3 message: MBMS SESSION UPDATE FAILURE is transmitted due to unsupported updated parameter in eNodeB. | numeric(18,0) | SUM | SUM | pmMbmsSessionUpdateFailParam |  | PEG | Y | 1
DC_E_ERBS_MBMSSERVICE | pmMbmsSessionEnd | Deprecated Since L16B. Replaced by MceFunction::pmMbmsSessionEnd. The total number of times an MBMS session is stopped by MBMS session duration timeout. Counter category: Type: KPI, Area: Retainability, Scenario: eMBMS Retainability Type: Traffic, Area: Accessibility, Scenario: eMBMS Condition:Stepped for each MBMS session stopped due to MBMS session duration timeout. | numeric(18,0) | SUM | SUM | pmMbmsSessionEnd |  | PEG | Y | 1
DC_E_ERBS_MBMSSERVICE | pmMbmsVolReceived | The total volume (SYNC SDU) that is received. Counter category: Type: Traffic, Area: Integrity, Scenario: eMBMS Condition:The counter accumulates the MBMS SYNC SDU ' s which are received. | numeric(18,0) | SUM | SUM | pmMbmsVolReceived |  | PEG | Y | 1
DC_E_ERBS_MBMSSERVICE | pmMbmsSessionEstabAtt | Deprecated Since L16B. Replaced by MceFunction::pmMbmsSessionEstabAtt. The total number of MBMS session establishment attempts. It is incremented each time the MBMS SESSION START REQUEST is received. Counter category: Type: KPI, Area: Accessibility, Scenario: eMBMS Establishment Success Rate Type: Traffic, Area: Accessibility, Scenario: eMBMS Condition:Stepped for each MBMS session in the M3 message: MBMS SESSION START REQUEST. | numeric(18,0) | SUM | SUM | pmMbmsSessionEstabAtt |  | PEG | Y | 1
DC_E_ERBS_MBMSSERVICE | pmMbmsInterestIndicationSCell | MBMS interest indications received that result in eMBMSs on UE SCell. Deprecated: Since L17A. Replaced by EUtranFreqRelation:pmMbmsInterestIndicationSCell. Planned to be removed.Condition: An MBMS Interest Indication is received and eMBMS is provided on the UE SCell.Counter type: PEGScanner: Not included in any predefined scanner Counter is reset after measurement period: Yes | numeric(18,0) | SUM | SUM | pmMbmsInterestIndicationSCell |  | PEG | Y | 1
DC_E_ERBS_MBMSSERVICE | pmMbmsSessionUpdateSucc | Deprecated Since L16B. Replaced by MceFunction::pmMbmsSessionUpdateSucc. The total number of times an MBMS session update is successfully handled in the eNodeB. It is incremented each time the MBMS SESSION UPDATE RESPONSE is sent. Counter category: Type: Traffic, Area: Integrity, Scenario: eMBMS Condition:Stepped upon transmission of the M3 message: MBMS SESSION UPDATE RESPONSE. | numeric(18,0) | SUM | SUM | pmMbmsSessionUpdateSucc |  | PEG | Y | 1
DC_E_ERBS_MBMSSERVICE | pmMbmsPktDiscSynchPayloadTooOld | The number of MBMS SYNC packets that are discarded due to the packet being too old. Counter category: Type: Traffic, Area: Integrity, Scenario: eMBMS Condition:The counter accumulates the number of MBMS SYNC packets which are too old when making MCH Scheduling Information (MSI). | numeric(18,0) | SUM | SUM | pmMbmsPktDiscSynchPayloadTooOld |  | PEG | Y | 1
DC_E_ERBS_MBMSSERVICE | pmMbmsSessionUpdateAtt | Deprecated Since L16B. Replaced by MceFunction::pmMbmsSessionUpdateAtt. The total number of MBMS session update attempts. It is incremented each time the MBMS SESSION UPDATE REQUEST is received. Counter category: Type: Traffic, Area: Integrity, Scenario: eMBMS Condition:Stepped upon reception of the M3 message: MBMS SESSION UPDATE REQUEST. | numeric(18,0) | SUM | SUM | pmMbmsSessionUpdateAtt |  | PEG | Y | 1
DC_E_ERBS_MPPROCESSINGRESOURCE_V | pmAdjustAccessMpLoadCtrlDistr | The distribution of the DU or Baseband Connection Intensity Control for new RRC Connection Establishment and Handover accesses. 100% means the DU Connection Intensity Control keeps its maximum value during the ROP period. PDF ranges: [0]: [0..5[ % [1]: [5..10[ % [2]: [10..15[ % ... [19]: [95..100[ % [20]: 100 % Counter category: Type: Traffic, Area: Accessibility, Scenario: Load Management Condition:The counter is stepped periodically for the DU or Baseband Connection Intensity Control and shows the distribution of the allowed RRC Connection Establishment and Handover for each time interval. This description applicable only for Baseband RadioNode: Distribution of DU Connection Intensity Control for new RRC Connection Establishment, RRC Connection Resume and Handover accesses. 100% means that DU Connection Intensity Control keeps its maximum value during ROP. PDF ranges: [0]: [0..5[ % [1]: [5..10[ % [2]: [10..15[ % [3]: [15..20[ % [4]: [20..25[ % [5]: [25..30[ % [6]: [30..35[ % [7]: [35..40[ % [8]: [40..45[ % [9]: [45..50[ % [10]: [50..55[ % [11]: [55..60[ % [12]: [60..65[ % [13]: [65..70[ % [14]: [70..75[ % [15]: [75..80[ % [16]: [80..85[ % [17]: [85..90[ % [18]: [90..95[ % [19]: [95..100[ % [20]: 100 % Scanner: Not included in any predefined scanner.Condition:Stepped periodically for DU or Baseband Connection Intensity Control. Shows distribution of allowed RRC Connection Establishment, RRC Connection Resume and Handover procedures for each time interval. | numeric(18,0) | SUM | SUM | pmAdjustAccessMpLoadCtrlDistr |  | VECTOR | Y | 1
DC_E_ERBS_MPPROCESSINGRESOURCE_V | pmProcessorLoadLcDistr | pmProcessorLoadLcDistr: A histogram counter of the MP Load value used by the MP Load Control. PDF ranges: [0]: [0..20] % [1]: ]20..30] % [2]: ]30..40] % [3]: ]40..50] % [4]: ]50..60] % [5]: ]60..70] % [6]: ]70..80] % [7]: ]80..85] % [8]: ]85..90] % [9]: ]90..95] % [10]:]95..100] % Counter category: Type: Traffic, Area: Utilization, Scenario: Load Management Type: KPI, Area: Utilization, Scenario: PRB Resources Condition:Each bin is stepped when a new CPU load sample is presented to the MP Load Control function. This description applicable only for Baseband RadioNode. pmProcessorLoadLcDistr: Histogram counter of MP Load value used by MP Load Control. Moving average of CPU load measurements. PDF ranges: [0]: [0..20] % [1] : ]20..30] % [2] : ]30..40] % [3] : ]40..50] % [4] : ]50..60] % [5] : ]60..70] % [6] : ]70..80] % [7] : ]80..85] % [8] : ]85..90] % [9] : ]90..95] % [10] :]95..100] % Scanner: Not included in any predefined scanner. Condition:Each bin is stepped when a new CPU load sample is presented to the MP Load Control function. | numeric(18,0) | SUM | SUM | pmProcessorLoadLcDistr |  | VECTOR | Y | 1
DC_E_ERBS_MPPROCESSINGRESOURCE_V | pmDuIntensHoReqDistr | The distribution of the handover request signal intensity in the DU or Baseband compared to the DU or Baseband connection intensity control limit. PDF ranges: [0]: [0..5] % [1]: ]5..10] % [2]: ]10..15] % ... [19]: ]95..100] % [20]: ]100..110] % [21]: ]110..150] % [22]: >150 % Counter category: Type: Traffic, Area: Mobility, Scenario: Load Management Condition:The counter is stepped periodically and shows the distribution of the Handover Request and RRC Connection Request intensity in relation to the DU or Baseband connection intensity control limit. | numeric(18,0) | SUM | SUM | pmDuIntensHoReqDistr |  | VECTOR | Y | 1
DC_E_ERBS_MPPROCESSINGRESOURCE_V | pmDuIntensHoRrcConnReqDistr | The distribution of the sum of handovers, and RRC Connection request signal intensity, in the DU or Baseband compared to the DU or Baseband connection intensity control limit. PDF ranges: [0]: [0..5] % [1]: ]5..10] % [2]: ]10..15] % ... [19]: ]95..100] % [20]: ]100..110] % [21]: ]110..150] % [22]: >150 % Counter category: Type: Traffic, Area: Mobility, Scenario: Load Management Type: Traffic, Area: Accessibility, Scenario: Load Management Condition:The counter is stepped periodically and shows the distribution of the Handover Request and RRC Connection Request intensity in relation to the DU or Baseband connection intensity control limit. The description applicable only for Baseband RadioNode. Deprecated Since 20.Q3.To be deprecated in n-8:The distribution of the sum of handovers, and RRC Connection request signal intensity, in the DU or Baseband compared to the DU or Baseband connection intensity control limit. PDF ranges: [0]: [0..5] % [1] : ]5..10] % [2] : ]10..15] % ... [19]: ] 95..100] % [20]: ] 100..110] % [21]: ] 110..150] % [22]: greater than150 % Deprecated: Since 20.Q3. Replaced by pmDuIntensHoRrcConnReqResumeReqDistr. Planned to be removed. Scanner: Not included in any predefined scanner Condition:The counter is stepped periodically and shows the distribution of the Handover Request and RRC Connection Request intensity in relation to the DU or Baseband connection intensity control limit. | numeric(18,0) | SUM | SUM | pmDuIntensHoRrcConnReqDistr |  | VECTOR | Y | 1
DC_E_ERBS_MPPROCESSINGRESOURCE_V | pmDuIntensRrcConnReqDistr | The distribution of the RRC connection request signal intensity in the DU or Baseband compared to the DU connection intensity control limit. PDF ranges: [0]: [0..5] % [1]: ]5..10] % [2]: ]10..15] % ... [19]: ]95..100] % [20]: ]100..110] % [21]: ]110..150] % [22]: >150 % Counter category: Type: Traffic, Area: Accessibility, Scenario: Load Management Condition:The counter is stepped periodically and shows the distribution of the Handover Request and RRC Connection Request intensity in relation to the DU or Baseband connection intensity control limit. | numeric(18,0) | SUM | SUM | pmDuIntensRrcConnReqDistr |  | VECTOR | Y | 1
DC_E_ERBS_SECURITYHANDLING | pmRrcSecFailUnexpectedMsg | The total number of unexpected RRC messages received in the RBS. Counter category: Type: Traffic, Area: Integrity, Scenario: RRC Integrity Condition:The counter will be incremented every time an RRC message is received in a state where the message is not expected. | numeric(18,0) | SUM | SUM | pmRrcSecFailUnexpectedMsg |  | PEG | Y | 1
DC_E_ERBS_SECURITYHANDLING | pmRrcSecFailIntegrity | Total number of MAC-I verification failures of RRC messages in RBS. Counter category: Type: Traffic, Area: Integrity, Scenario: RRC Integrity Condition:Stepped when RRC MAC-I verification failure is reported. | numeric(18,0) | SUM | SUM | pmRrcSecFailIntegrity |  | PEG | Y | 1
DC_E_ERBS_SECURITYHANDLING | pmZtemporary45 | pmZtemporary45 Normally this counter is not used, it can however sometimes be temporarily used for very late additions in a release. If so, for description see Network Impact Report in the CPI. Unit: - Condition: - Counter type: PEG Sampling rate: - Scanner: Not included in any predefined scanner Counter is reset after measurement period: Yes | numeric(18,0) | SUM | SUM | pmZtemporary45 |  | PEG | Y | 1
DC_E_ERBS_DLBASEBANDCAPACITY_V | pmZtemporary40 | Normally this counter is not used, it can however sometimes be temporarily used for very late additions in a release. If so, for description see Network Impact Report in the CPI. Deprecated: Since L16A. Planned to be removed. Condition: - Counter type: PDF Scanner: Not included in any predefined scanner Sampling Rate: - Counter is reset after measurement period : Yes | numeric(18,0) | SUM | SUM | pmZtemporary40 |  | VECTOR | Y | 0
DC_E_ERBS_DLBASEBANDCAPACITY_V | pmLicDlCapDistr | pmLicDlCapDistr: Deprecated: Since L12B. Planned to be removed. Shows the utilization for downlink baseband capacity. PDF ranges: [0]: [0..5]%, [1]: ]5..10]%, [2]: ]10..15]%, [3]: ]15..20]%, [4]: ]20..25]%, [5]: ]25..30]%, [6]: ]30..35]%, [7]: ]35..40]%, [8]: ]40..45]%, [9]: ]45..50]%, [19]: ]50..55]%, [11]: ]55..60]%, [12]: ]60..65]%, [13]: ]65..70]%, [14]: ]70..75]%, [15]: ]75..80]%, [16]: ]80..85]%, [17]: ]85..90]%, [18]: ]90..95]%, [19]: ]95..100]% Counter is reset after measurement period: Yes Counter type: PDF Scanner: Primary Unit: %' | numeric(18,0) | SUM | SUM | pmLicDlCapDistr |  | VECTOR | Y | 0
DC_E_ERBS_EVENTS_ENODEBFUNCTION_V | pmS1LiteConnShutdownTimeDistr | Description: This measurement shall provide a distribution of the S1-Lite Connection for C-SGN(NB-IOT core) shutdown time during the ROP.PDF ranges: [0]: inf...10 ms [1]: 11...20 ms [2]: 21...40 ms [3]: 41...80 ms [4]: 81...120 ms [5]: 121...1500 ms [6]: 1501...1700 ms [7]: 1701...1900 ms [8]: 1901...2100 ms [9]: 2101...inf ms Trigger: Start trigger is when S1-Lite Connection shutdown is sent/received and the stop trigger is when S1-Lite Connection shutdown is completed. Each S1-Lite Connection shutdown shall yield one sample in the distribution. | numeric(18,0) | SUM | SUM | pmS1LiteConnShutdownTimeDistr |  | VECTOR | Y | 1
DC_E_ERBS_EVENTS_ENODEBFUNCTION_V | pmS1ConnShutdownTimeDistr | Description: This measurement shall provide a distribution of the S1 Connection shutdown time during the ROP. PDF ranges: [0]: inf...10 ms [1]: 11...20 ms [2]: 21...40 ms [3]: 41...80 ms [4]: 81...120 ms [5]: 121...1500 ms [6]: 1501...1700 ms [7]: 1701...1900 ms [8]: 1901...2100 ms [9]: 2101...inf ms Trigger: Start trigger is when S1 Connection shutdown is sent/received and the stop trigger is when S1 Connection shutdown is completed. Each S1 Connection shutdown shall yield one sample in the distribution. | numeric(18,0) | SUM | SUM | pmS1ConnShutdownTimeDistr |  | VECTOR | Y | 1
DC_E_ERBS_BBPROCESSINGRESOURCE | pmZtemporary51 | Normally this counter is not used, it can however sometimes be temporarily used for very late additions in a release. If so, for description see Network Impact Report in the CPI. Unit: - Condition: - Counter type: ACC Sampling rate: - Scanner: Not included in any predefined scanner Counter is reset after measurement period: Yes | numeric(18,0) | SUM | SUM | pmZtemporary51 |  | PEG | Y | 1
DC_E_ERBS_BBPROCESSINGRESOURCE | pmZtemporary48 | Normally this counter is not used, it can however sometimes be temporarily used for very late additions in a release. If so, for description see Network Impact Report in the CPI. Unit: - Condition: - Counter type: ACC Sampling rate: - Scanner: Not included in any predefined scanner Counter is reset after measurement period: Yes | numeric(18,0) | SUM | SUM | pmZtemporary48 |  | PEG | Y | 1
DC_E_ERBS_BBPROCESSINGRESOURCE | pmZtemporary47 | Normally this counter is not used, it can however sometimes be temporarily used for very late additions in a release. If so, for description see Network Impact Report in the CPI. Unit: - Condition: - Counter type: ACC Sampling rate: - Scanner: Not included in any predefined scanner Counter is reset after measurement period: Yes | numeric(18,0) | SUM | SUM | pmZtemporary47 |  | PEG | Y | 1
DC_E_ERBS_BBPROCESSINGRESOURCE | pmZtemporary50 | Normally this counter is not used, it can however sometimes be temporarily used for very late additions in a release. If so, for description see Network Impact Report in the CPI. Unit: - Condition: - Counter type: ACC Sampling rate: - Scanner: Not included in any predefined scanner Counter is reset after measurement period: Yes | numeric(18,0) | SUM | SUM | pmZtemporary50 |  | PEG | Y | 1
DC_E_ERBS_BBPROCESSINGRESOURCE | pmZtemporary49 | Normally this counter is not used, it can however sometimes be temporarily used for very late additions in a release. If so, for description see Network Impact Report in the CPI. Unit: - Condition: - Counter type: ACC Sampling rate: - Scanner: Not included in any predefined scanner Counter is reset after measurement period: Yes | numeric(18,0) | SUM | SUM | pmZtemporary49 |  | PEG | Y | 1
DC_E_ERBS_BBPROCESSINGRESOURCE | pmZtemporary52 | Normally this counter is not used, it can however sometimes be temporarily used for very late additions in a release. If so, for description see Network Impact Report in the CPI. Unit: - Condition: - Counter type: ACC Sampling rate: - Scanner: Not included in any predefined scanner Counter is reset after measurement period: Yes | numeric(18,0) | SUM | SUM | pmZtemporary52 |  | PEG | Y | 1
DC_E_ERBS_EUTRANCELLTDD_V | pmErabRelAllEnbQci | The total number of E-RAB Releases (per cell per QCI) initiated by the eNB. The counter is stepped regardless of whether data was or was not lost in UL/DL buffers. Compressed: True Counter category: Type: Traffic, Area: Retainability, Scenario: E-RAB Release Condition:The corresponding QCI bin is stepped for each released E-RAB at reception of S1 message E-RAB Release Command or UE Context Release Command and with the pre-condition that the Initial Context Establishment procedure must first have been successfully completed. The release must also have been eNB initiated. | numeric(18,0) | SUM | SUM | pmErabRelAllEnbQci |  | COMPRESSEDVECTOR | Y | 1
DC_E_ERBS_EUTRANCELLTDD_V | pmMacUeThpUlDistr | Distribution of UL UE throughput. When carrier aggregation is used, a PDCP SDU can be transmitted over multiple cells, PCell or SCells. UL MAC transmitted volume over all carriers is registered on PCell. PDF ranges: [0]: < 10 kbps [1]: [10..15[ kbps [2]: [15..22[ kbps [3]: [22..32[ kbps [4]: [32..46[ kbps [5]: [46..68[ kbps [6]: [68..100[ kbps [7]: [100..150[ kbps [8]: [150..220[ kbps [9]: [220..320[ kbps [10]: [320..460[ kbps [11]: [460..680[ kbps [12]: [680..1000[ kbps [13]: [1000..1500[ kbps [14]: [1500..2200[ kbps [15]: [2200..3200[ kbps [16]: [3200..4600[ kbps [17]: [4600..6800[ kbps [18]: [6800..10000[ kbps [19]: [10000..15000[ kbps [20]: [15000..22000[ kbps [21]: [22000..32000[ kbps [22]: [32000..46000[ kbps [23]: [46000..68000[ kbps [24]: [68000..100000[ kbps [25]: [100000..150000[ kbps [26]: >= 150000 kbps Counter category: Type: Traffic, Area: Integrity, Scenario: Throughput Condition:One throughput sample per second and UE is added to the distribution. The volume used is the received MAC SDU volume for the LCGs specified in EUtranCellFDD/EUtranCellTDD::includeLcgInMacUeThp. The transfer time used is the number of ms in which there is need for transmission on at least one of the LCGs specified in EUtranCellFDD/EUtranCellTDD::includeLcgInMacUeThp. The transfer time includes buffer delay and time for possible HARQ retransmissions. | numeric(18,0) | SUM | SUM | pmMacUeThpUlDistr |  | VECTOR | Y | 1
DC_E_ERBS_EUTRANCELLTDD_V | pmMacLcgThpTimeUlLcg | Transfer time used for UL LCG throughput. Consists of the number of ms in which there is need for transmission for the LCG. Includes buffer delay and time for possible HARQ retransmissions. When carrier aggregation is used, a PDCP SDU can be transmitted over multiple cells, PCell or SCells. UL MAC transfer time over all carriers is registered on PCell. Counter category: Type: Traffic, Area: Integrity, Scenario: Throughput Condition:The bin accumulates the transfer time for each LCG. Continuous measurement for each LCG and UE, aggregated to cell level. | numeric(18,0) | SUM | SUM | pmMacLcgThpTimeUlLcg |  | VECTOR | Y | 1
DC_E_ERBS_EUTRANCELLTDD_V | pmZtemporary132Compr | Normally this counter is not used, it can however sometimes be temporarily used for very late additions in a release. If so, for description see Network Impact Report in the CPI. Compressed: True Counter type: PDF Scanner: Not included in any predefined scanner Counter is reset after measurement period : Yes | numeric(18,0) | SUM | SUM | pmZtemporary132Compr |  | COMPRESSEDVECTOR | Y | 1
DC_E_ERBS_EUTRANCELLTDD_V | pmPdcpPktDiscDlPelrQci | Total number of DL packets (PDCP SDUs) per QCI that are discarded in the PDCP layer due to reasons other than handover or active queue management. No part of these packets has been transmitted over the air. Compressed: True Counter category: Type: Traffic, Area: Integrity, Scenario: PDCP Packet Integrity Type: KPI, Area: Integrity, Scenario: Downlink Packet Error Loss Rate Condition:The bin accumulates the number of DL PDCP SDUs discarded not due to HO or active queue management per QCI. | numeric(18,0) | SUM | SUM | pmPdcpPktDiscDlPelrQci |  | COMPRESSEDVECTOR | Y | 1
DC_E_ERBS_EUTRANCELLTDD_V | pmErabRelAbnormalEnbTnFailQci | pmErabRelAbnormalEnbTnFailQci: The total number of abnormal E-RAB releases for each cell for each QCI due to S1 Interface Down, X2 Interface Down or Transport Resource Unavailable. A precondition is that procedure Initial Context Establishment is first successfully completed. Compressed: true. Counter category: Type: Traffic, Area: Retainability, Scenario: E-RAB Release Condition:Stepped if the S1 interface or X2 interface is lost, S1 bearer error indication is received. This description applicable only for Baseband RadioNode. pmErabRelAbnormalEnbTnFailQci: The total number of abnormal E-RAB releases for each cell for each QCI due to S1 Interface Down, X2 Interface Down or Transport Resource Unavailable. A precondition is that procedure Initial Context Establishment is first successfully completed. Compressed: True Scanner: Not included in any predefined scanner Condition:Stepped if the S1 interface or X2 interface is lost, S1 bearer error indication is received. | numeric(18,0) | SUM | SUM | pmErabRelAbnormalEnbTnFailQci |  | COMPRESSEDVECTOR | Y | 1
DC_E_ERBS_EUTRANCELLTDD_V | pmCaCapableUlSum | Number of supported SCell CCs, for UEs that use this cell as their PCell CC PDF ranges: [0]: Number of UEs that are not UL CA-capable at all, that is, PCell only. [1]: Number of UEs that are UL CA-capable of PCell plus one SCell. [2]: Number of UEs that are UL CA-capable of PCell plus two SCells. [3]: Number of UEs that are UL CA-capable of PCell plus three SCells. [4]: Number of UEs that are UL CA-capable of PCell plus four SCells. Counter category: Type: Traffic, Area: Utilization, Scenario: UE Population Condition:When UE capability is registered, the internal counter that corresponds to the maximum number of UL SCells of any duplex mode is incremented. When UE capability is deregistered, the counter that corresponds is decremented. The values are sampled periodically and added to the statistics counter in each bin. | numeric(18,0) | SUM | SUM | pmCaCapableUlSum |  | VECTOR | Y | 1
DC_E_ERBS_EUTRANCELLTDD_V | pmErabEstabAttAddedGbrArp | Number of added GBR E-RAB Establishment attempts within this cell, recorded per ARP priority level. PDF ranges: [0]: N/A (invalid ARP priority level value) [1]: Number of recorded events for ARP priority level 1 ... [15]: Number of recorded events for ARP priority level 15 Compressed: True Counter category: Type: Traffic, Area: Accessibility, Scenario: Added E-RAB Establishment Condition:The bin for the corresponding ARP priority level is stepped at reception of added GBR E-RAB Setup Request. Added GBR E-RABs are all GBR E-RABs present in S1 message E-RAB Setup Request. | numeric(18,0) | SUM | SUM | pmErabEstabAttAddedGbrArp |  | COMPRESSEDVECTOR | Y | 1
DC_E_ERBS_EUTRANCELLTDD_V | pmRadioHomUeRepCqi3Distr | The reported CQI values related to rank 3 transmissions from UEs in higher order modulation (HOM) mode (which supports 256 QAM) in a distribution. PDF ranges: [0]: CQI = 0 [1]: CQI = 1 [2]: CQI = 2 [3]: CQI = 3 [4]: CQI = 4 [5]: CQI = 5 [6]: CQI = 6 [7]: CQI = 7 [8]: CQI = 8 [9]: CQI = 9 [10]: CQI = 10 [11]: CQI = 11 [12]: CQI = 12 [13]: CQI = 13 [14]: CQI = 14 [15]: CQI = 15 Counter category: Type: Traffic, Area: Integrity, Scenario: CQI Measurements Condition:The corresponding sub-counter is stepped whenever a CQI report related to a rank 3 transmission is received from a UE that is in higher order modulation (HOM) mode which supports 256 QAM. | numeric(18,0) | SUM | SUM | pmRadioHomUeRepCqi3Distr |  | VECTOR | Y | 1
DC_E_ERBS_EUTRANCELLTDD_V | pmRaMsg2AttCbraBr | Distribution of CE (Coverage enhancement) level of contention-based random access Msg2 attempts from BR (Bandwidth reduced) low complexity UEs. PDF ranges: [0]: CE level 0 [1]: CE level 1 Counter category: Type: Traffic, Area: Accessibility, Scenario: Random Access Type: KPI, Area: Accessibility, Scenario: Random Access Success Rate Condition:Appropriate bin is incremented whenever a contention-based random access Msg2 is allocated for transmission to a BR low complexity UE. | numeric(18,0) | SUM | SUM | pmRaMsg2AttCbraBr |  | VECTOR | Y | 1
DC_E_ERBS_EUTRANCELLTDD_V | pmPdcpVolUlCmpHdrQci | The total volume of compressed PDCP SDU headers that has been received in the Robust Header Compression entity in the uplink direction per QCI. Compressed: True Counter category: Type: Traffic, Area: Integrity, Scenario: Throughput Condition:Continuous measurement for DRBs aggregated to cell level. | numeric(18,0) | SUM | SUM | pmPdcpVolUlCmpHdrQci |  | COMPRESSEDVECTOR | Y | 1
DC_E_ERBS_EUTRANCELLTDD_V | pmCellUlPrbUtilization | Distribution of filtered UL PRB utilization level for each cell. Note that only resources scheduled with high priority are considered. PDF ranges: [0]: [0..5]% [1]: ]5..10]% [2]: ]10..15]% [3]: ]15..20]% [4]: ]20..25]% [5]: ]25..30]% [6]: ]30..35]% [7]: ]35..40]% [8]: ]40..45]% [9]: ]45..50]% [10]: ]50..55]% [11]: ]55..60]% [12]: ]60..65]% [13]: ]65..70]% [14]: ]70..75]% [15]: ]75..80]% [16]: ]80..85]% [17]: ]85..90]% [18]: ]90..95]% [19]: ]95..100]% Counter category: Type: Traffic, Area: Utilization, Scenario: PRB Resources Condition:The counter is stepped periodically at each measurement interval of UL PRB utilization level for each cell. | numeric(18,0) | SUM | SUM | pmCellUlPrbUtilization |  | VECTOR | Y | 1
DC_E_ERBS_EUTRANCELLTDD_V | pmDrxTotalTimeCfgIdx | To count the number of subframes where all UEs in a cell, differentiated by DRX configuration index, are in DRX mode. Each DRX profile is associated with two DRX configurations - one for UEs with long DRX capability only, and the other for UEs that have short and long DRX capability. Compressed:True Deprecated: Since L13B. Has no functional behavior. Planned to be removed. | numeric(18,0) | SUM | SUM | pmDrxTotalTimeCfgIdx |  | COMPRESSEDVECTOR | Y | 0
DC_E_ERBS_EUTRANCELLTDD_V | pmDrxSwitchPftDistr | Number of times a SWITCH message is sent to a PFT UE. PDF ranges: [0]: Number of messages instructing the UE to switch to In-Sync DRX configuration 0 (DC=0) [1]: Number of messages instructing the UE to switch to In-Sync DRX configuration 1 (DC=1) [2]: Number of messages instructing the UE to switch to In-Sync DRX configuration 2 (DC=2) [3]: Number of messages instructing the UE to switch to In-Sync DRX configuration 3 (DC=3) [4]: Number of messages instructing the UE to switch to In-Sync DRX configuration 4 (DC=4) [5]: Number of messages instructing the UE to switch to In-Sync DRX configuration 5 (DC=5) [6]: Number of messages instructing the UE to switch to In-Sync DRX configuration 6 (DC=6) [7]: Number of messages instructing the UE to switch to In-Sync DRX configuration 7 (DC=7) [8]: Number of messages instructing the UE to switch to In-Sync DRX configuration 8 (DC=8) [9]: Number of messages instructing the UE to switch to In-Sync DRX configuration 9 (DC=9) [10]: Number of messages instructing the UE to switch to In-Sync DRX configuration 10 (DC=10) [11]: Number of messages instructing the UE to switch to In-Sync DRX configuration 11 (DC=11) [12]: Number of messages instructing the UE to switch to In-Sync DRX configuration 12 (DC=12) [13]: Number of messages instructing the UE to switch to In-Sync DRX configuration 13 (DC=13) [14]: Number of messages instructing the UE to switch to In-Sync DRX configuration 14 (DC=14) [15]: Number of messages instructing the UE to switch to In-Sync DRX configuration 15 (DC=15) Counter category: Type: Traffic, Area: Integrity, Scenario: Discontinuous Reception Condition:Incremented every time a SWITCH message with a corresponding DC is sent to a PFT UE. Example if DC=0 the Bin 0 should be incremented. | numeric(18,0) | SUM | SUM | pmDrxSwitchPftDistr |  | VECTOR | Y | 1
DC_E_ERBS_EUTRANCELLTDD_V | pmErabRelAbnormalEnbActPeQci | pmErabRelAbnormalEnbActPeQci: The total number of abnormal E-RAB releases for each cell for each QCI, initiated by the RBS due to UE pre-emption. Preconditions are that procedure Initial Context Establishment is first successfully completed and when data is in the UL or DL buffer. Compressed: true. Counter category: Type: Traffic, Area: Retainability, Scenario: E-RAB Release Condition:Stepped for each E-RAB. Maps to a certain QCI that is released due to pre-emption when data is in the UL or DL buffer. In the UL case, when a UE has multiple bearers coexisting and sharing the same LCG, the bearers share a single packet queue. If one of the bearers is released and there is data in the queue, the associated counter for the bearer is incremented, regardless of whether or not the data belongs to the released bearer. This description applicable only for Baseband RadioNode. pmErabRelAbnormalEnbActPeQci: The total number of abnormal E-RAB releases for each cell for each QCI, initiated by the RBS due to UE pre-emption. Preconditions are that procedure Initial Context Establishment is first successfully completed and when data is in the UL or DL buffer. Compressed: True Scanner: Not included in any predefined scanner Condition:Stepped for each E-RAB. Maps to a certain QCI that is released due to pre-emption when data is in the UL or DL buffer. In the UL case, when a UE has multiple bearers coexisting and sharing the same LCG, the bearers share a single packet queue. If one of the bearers is released and there is data in the queue, the associated counter for the bearer is incremented, regardless of whether or not the data belongs to the released bearer. | numeric(18,0) | SUM | SUM | pmErabRelAbnormalEnbActPeQci |  | COMPRESSEDVECTOR | Y | 1
DC_E_ERBS_EUTRANCELLTDD_V | pmDrxSleepTimeAvailDataDlCfgIdx | To count the number of subframes where all UEs in a cell, differentiated by DRX configuration index, are in DRX sleep and DL data is available in the RLC buffers. Each DRX profile is associated with two DRX configurations - one for UEs with long DRX capability only, and the other for UEs that have short and long DRX capability. Compressed:True Deprecated: Since L13B. Has no functional behavior. Planned to be removed. | numeric(18,0) | SUM | SUM | pmDrxSleepTimeAvailDataDlCfgIdx |  | COMPRESSEDVECTOR | Y | 0
DC_E_ERBS_EUTRANCELLTDD_V | pmPdcpVolUlHdrQci | The total volume of decompressed PDCP SDU headers that has been transmitted from the Robust Header Compression entity in the uplink direction per QCI. Compressed: True Counter category: Type: Traffic, Area: Integrity, Scenario: Throughput Condition:Continuous measurement for DRBs aggregated to cell level. | numeric(18,0) | SUM | SUM | pmPdcpVolUlHdrQci |  | COMPRESSEDVECTOR | Y | 1
DC_E_ERBS_EUTRANCELLTDD_V | pmCaActDlIeNbSum | Number of UE instances using this cell as their PCell with activated DL inter-eNodeB SCells of frame structure type 1 (FDD), type 2 (TDD), or both, configured with at least one DL inter-eNodeB SCell. PDF ranges: [0]: Number of DL CA-configured UE instances that have no activated DL inter-eNodeB SCell. [1]: Number of DL CA-configured UE instances that have one activated DL inter-eNodeB SCell. [2]: Number of DL CA-configured UE instances that have two activated DL inter-eNodeB SCells. [3]: Number of DL CA-configured UE instances that have three activated DL inter-eNodeB SCells. [4]: Number of DL CA-configured UE instances that have four activated DL inter-eNodeB SCells. Counter category: Type: Traffic, Area: Utilization, Scenario: UE Population Condition:Incremented in each DL subframe (TTI) for DL CA-configured UE instances with scheduled data in that TTI. Bin that corresponds to number of activated DL inter-eNodeB SCells is incremented. | numeric(18,0) | SUM | SUM | pmCaActDlIeNbSum |  | VECTOR | Y | 1
DC_E_ERBS_EUTRANCELLTDD_V | pmZtemporary133Compr | Normally this counter is not used, it can however sometimes be temporarily used for very late additions in a release. If so, for description see Network Impact Report in the CPI. Compressed: True Counter type: PDF Scanner: Not included in any predefined scanner Counter is reset after measurement period : Yes | numeric(18,0) | SUM | SUM | pmZtemporary133Compr |  | COMPRESSEDVECTOR | Y | 1
DC_E_ERBS_EUTRANCELLTDD_V | pmCaScheduledUlSum | Number of UEs that have data scheduled on UL, calculated by number of CCs scheduled simultaneously. UE is considered scheduled on a CC if a PDCCH assignment that grants a PUSCH transmission on the CC is transmitted. PDF ranges: [0]: Number of UL CA-activated UEs that have one scheduled CC. [1]: Number of UL CA-activated UEs that have two CCs scheduled simultaneously. [2]: Number of UL CA-activated UEs that have three CCs scheduled simultaneously. [3]: Number of UL CA-activated UEs that have four CCs scheduled simultaneously. [4]: Number of UL CA-activated UEs that have five CCs scheduled simultaneously. Counter category: Type: Traffic, Area: Utilization, Scenario: UE Population Condition:Stepped in each UL subframe for UEs that use this cell as a PCell CC, and with at least one SCell CC which is activated by UL CA. | numeric(18,0) | SUM | SUM | pmCaScheduledUlSum |  | VECTOR | Y | 1
DC_E_ERBS_EUTRANCELLTDD_V | pmRadioRecInterferencePwrPucch | The measured Noise and Interference Power on PUCCH, according to 36.214. PDF ranges: [0]: N+I <= -121 [1]: -121 < N+I <= -120 [2]: -120 < N+I <= -119 [3]: -119 < N+I <= -118 [4]: -118 < N+I <= -117 [5]: -117 < N+I <= -116 [6]: -116 < N+I <= -115 [7]: -115 < N+I <= -114 [8]: -114< N+I <= -113 [9]: -113 < N+I <= -112 [10]: -112 < N+I <= -108 [11]: -108 < N+I <= -104 [12]: -104 < N+I <= -100 [13]: -100 < N+I <= -96 [14]: -96 < N+I <= -92 [15]: -92 < N+I Counter category: Type: Traffic, Area: Integrity, Scenario: Antenna Measurements Condition:A wideband value for the frequency domain is measured in every valid UL subframe. | numeric(18,0) | SUM | SUM | pmRadioRecInterferencePwrPucch |  | VECTOR | Y | 1
DC_E_ERBS_EUTRANCELLTDD_V | pmActiveDrbDlSumQci | The sum of number of DL active DRBs per QCI. A DL DRB is active if there are buffered DL data for the DRB. (Due to implementation, there are either 9052 or 9053 samples per ROP) Compressed: True Counter category: Type: Traffic, Area: Utilization, Scenario: Active DRB Condition:The bin accumulates the number of active DRBs in DL per QCI. | numeric(18,0) | SUM | SUM | pmActiveDrbDlSumQci |  | COMPRESSEDVECTOR | Y | 1
DC_E_ERBS_EUTRANCELLTDD_V | pmHoExeOutSuccQci | The number of ERABs per QCI that was successfully handovered to the target cell. Compressed: True Counter category: Type: Traffic, Area: Mobility, Scenario: Inter-Frequency Handover Condition:UE CONTEXT RELEASE COMMAND received in the source eNodeB from the MME with the cause Handover Triggered (S1 handover) or UE CONTEXT RELEASE received in the source eNodeB from the target eNodeB (X2 handover) or Internal eNodeB trigger (corresponding to UE CONTEXT RELEASE) received when the UE has changed cell during an intra eNodeB handover. | numeric(18,0) | SUM | SUM | pmHoExeOutSuccQci |  | COMPRESSEDVECTOR | Y | 1
DC_E_ERBS_EUTRANCELLTDD_V | pmCaConfiguredUlSum | Number of configured UL SCells of any duplex mode, for UEs that use this cell as their PCell. PDF ranges: [0]: Number of UL CA-capable UEs that are not configured with any SCell. [1]: Number of UL CA-capable UEs that are configured with one SCell. [2]: Number of UL CA-capable UEs that are configured with two SCells. [3]: Number of UL CA-capable UEs that are configured with three SCells. [4]: Number of UL CA-capable UEs that are configured with four SCells. Counter category: Type: Traffic, Area: Utilization, Scenario: UE Population Condition:Stepped in each TTI for UEs that use this cell as a PCell CC, and which are configured with at least one secondary SCell CC for UL CA. | numeric(18,0) | SUM | SUM | pmCaConfiguredUlSum |  | VECTOR | Y | 1
DC_E_ERBS_EUTRANCELLTDD_V | pmLaaCapableDlSum | Number of RRC connected UE instances using this cell as their PCell with maximum supported DL SCells of frame structure type 3 ( LAA). Number of supported DL SCells of frame structure type 3 (LAA) are based on available eNodeB-filtered UE capability information from UE. PDF ranges: [0]: Number of UE instances that are not DL LAA CA-capable and use this cell as PCell. [1]: Number of UE instances that are DL LAA CA-capable of PCell plus one SCell of frame structure type 3 (LAA). [2]: Number of UE instances that are DL LAA CA-capable of PCell plus two SCells of frame structure type 3 (LAA). [3]: Number of UE instances that are DL LAA CA-capable of PCell plus three SCells frame structure type 3 (LAA). [4]: Number of UE instances that are DL LAA CA-capable of PCell plus four SCells of frame structure type 3 (LAA). Counter category: Type: Traffic, Area: Utilization, Scenario: License-Assisted Access Condition:Accumulated at sample interval. Each sample contains snapshot values of each distribution at that time. When DL LAA CA-capable UE is registered or deregistered, snapshot values are adjusted accordingly. | numeric(18,0) | SUM | SUM | pmLaaCapableDlSum |  | VECTOR | Y | 1
DC_E_ERBS_EUTRANCELLTDD_V | pmLcgThpVolUlLcg | The UL volume used for UL DRB Throughput per LCG. It comprises of the MAC SDU volume received on Uu per LCG, excluding the volume received in the first 4 data transmissions and the data transmission emptying the UL buffer. Counter category: Type: Traffic, Area: Utilization, Scenario: Volume Type: Traffic, Area: Integrity, Scenario: Throughput Type: KPI, Area: Integrity, Scenario: Uplink Throughput Condition:The bin accumulates the UL volume per LCG for large data bursts that needs to be transmitted across multiple TTIs. | numeric(18,0) | SUM | SUM | pmLcgThpVolUlLcg |  | VECTOR | Y | 1
DC_E_ERBS_EUTRANCELLTDD_V | pmRadioTxRankDistr | The transmission mode and rank distributions provide more detailed information on the extent to which each transmission mode and rank is used. PDF ranges: [0]: Transmit diversity [1]: Open Loop SM Rank 1 [2]: Open Loop SM Rank 2 [3]: Closed Loop SM rank 1 [4]: Closed Loop SM rank 2 [5]: Single Layer Beamforming [6]: Dual Layer Beamforming rank 1 [7]: Dual Layer Beamforming rank 2 [8]: Closed Loop SM rank 3 [9]: Closed Loop SM Rank 4 [10]: Multiple Layer Transmission rank 1 [11]: Multiple Layer Transmission rank 2 [12]: Open Loop SM rank 3 [13]: Open Loop SM rank 4 [14]: Multiple Layer Transmission rank 3 [15]: Multiple Layer Transmission rank 4 Counter category: Type: Traffic, Area: Integrity, Scenario: Antenna Measurements Condition:The corresponding sub-counter is stepped whenever a UE is scheduled (new data transmission or retransmission). If the single antenna port (port 0) is used, no samples will be collected. | numeric(18,0) | SUM | SUM | pmRadioTxRankDistr |  | VECTOR | Y | 1
DC_E_ERBS_EUTRANCELLTDD_V | pmPdcchCfiUtil | PDF of number of subframes each CFI value was assigned. PDF ranges: [0]: CFI = 1 [1]: CFI = 2 [2]: CFI = 3 Counter category: Type: Traffic, Area: Utilization, Scenario: PDCCH Resources Condition:Appropriate bin is incremented every radio subframe. | numeric(18,0) | SUM | SUM | pmPdcchCfiUtil |  | VECTOR | Y | 1
DC_E_ERBS_EUTRANCELLTDD_V | pmRaSuccTa | Distribution of the measured Timing Advance value at random access.PDF ranges: [0]: [0..9]%, [1]: [10..19]%, [2]: [20..29]%, [3]: [30..39]%, [4]: [40..49]%, [5]: [50..59]%, [6]: [60..69]%, [7]: [70..79]%, [8]: [80..89]%, [9]: [90..99]%, [10]: [100..109]%, [11]: [110..200]% Condition: When a successful random is done (RA Msg3 received) the counter covering the measured TA shall be incremented. Example: When a sample is measured at 50% it means that a successfull random acces has been done at 50% of the configured cell range. In this case bin 6 for the range 50..59% shall be increased. Counter type: PDF Scanner: Not included in any predefined scanner Counter is reset after measurement period: Yes Deprecated: Since L15B. Has no functional behavior. Planned to be removed. | numeric(18,0) | SUM | SUM | pmRaSuccTa |  | VECTOR | Y | 0
DC_E_ERBS_EUTRANCELLTDD_V | pmMultiUserMimoUlPrbUtil | Distribution of the uplink PRB pair utilization for multi-user MIMO. Total number of used multi-user MIMO PRB pairs divided by available PRB pairs on the PUSCH. PDF ranges: [0]: [0..10[ % [1]: [10..20[ % [2]: [20..30[ % ... [7]: [70..80[ % [8]: [80..90[ % [9]: >= 90 % Counter category: Type: Traffic, Area: Utilization, Scenario: PRB Resources Condition:An appropriate bin is incremented in every uplink radio subframe. | numeric(18,0) | SUM | SUM | pmMultiUserMimoUlPrbUtil |  | VECTOR | Y | 1
DC_E_ERBS_EUTRANCELLTDD_V | pmRrcLatencyConnReconfigDistr | Control plane (SRB) latency for RRC Connection Reconfiguration procedure. Used by feature Procedure Latency Supervision or by feature Dynamic Load Control to identify when cell air interface is highly loaded. PDF Ranges: [0]: [0..24] ms [1]: ]24..48] ms [2]: ]48..72] ms [3]: ]72..96] ms [4]: ]96..120] ms [5]: ]120..144] ms [6]: ]144..192] ms [7]: ]192..240] ms [8]: ]240..288] ms [9]: ]288..336] ms [10]: >336 ms Counter category: Type: Traffic, Area: Integrity, Scenario: Latency and Delay Condition:Stepped for each received RRC Connection Reconfiguration Complete message. Describes latency for each procedure. | numeric(18,0) | SUM | SUM | pmRrcLatencyConnReconfigDistr |  | VECTOR | Y | 1
DC_E_ERBS_EUTRANCELLTDD_V | pmMacDrbThpVolDlQci | Deprecated. Since 18.Q3.The DL MAC SDU transmitted volume accumulated over all DRBs with a given QCI in the cell. Compressed: True | numeric(18,0) | SUM | SUM | pmMacDrbThpVolDlQci |  | COMPRESSEDVECTOR | Y | 1
DC_E_ERBS_EUTRANCELLTDD_V | pmErabRelAbnormalMmeArp | Number of abnormal E-RAB Releases initiated by the MME within this cell, recorded per ARP priority level. PDF ranges: [0]: N/A (invalid ARP priority level value) [1]: Number of recorded events for ARP priority level 1 ... [15]: Number of recorded events for ARP priority level 15 Compressed: True Counter category: Type: Traffic, Area: Retainability, Scenario: E-RAB Release Condition:The bin for the corresponding ARP priority level is stepped for GBR E-RABs at reception of S1 message E-RAB Release Command or UE Context Release Command with none of the causes Normal Release, Detach, CS Fallback Triggered or Redirection towards 1xRTT regardless if there was data in the UL or DL buffer. The release must also have been MME initiated. | numeric(18,0) | SUM | SUM | pmErabRelAbnormalMmeArp |  | COMPRESSEDVECTOR | Y | 1
DC_E_ERBS_EUTRANCELLTDD_V | pmErabRelAbnormalEnbActTnFailQci | pmErabRelAbnormalEnbActTnFailQci: The total number of abnormal E-RAB releases for each cell for each QCI due to S1 Interface Down, X2 Interface Down or Transport Resource Unavailable. Preconditions are that procedure Initial Context Establishment is first successfully completed and there is data in the UL or DL buffer. Compressed: true. Counter category: Type: Traffic, Area: Retainability, Scenario: E-RAB Release Condition:Stepped for each E-RAB. Maps to a certain QCI that is released because S1 interface or X2 interface is lost. S1 bearer error indication is received when data is in the UL or DL buffer. In the UL case, when a UE has multiple bearers coexisting and sharing the same LCG, the bearers share a single packet queue. If one of the bearers is released and there is data in the queue, the associated counter for the bearer is incremented, regardless of whether or not the data belongs to the released bearer. This description applicable only for Baseband RadioNode. pmErabRelAbnormalEnbActTnFailQci: The total number of abnormal E-RAB releases for each cell for each QCI due to S1 Interface Down, X2 Interface Down or Transport Resource Unavailable. Preconditions are that procedure Initial Context Establishment is first successfully completed and there is data in the UL or DL buffer. Compressed: True Scanner: Not included in any predefined scanner Condition:Stepped for each E-RAB. Maps to a certain QCI that is released because S1 interface or X2 interface is lost. S1 bearer error indication is received when data is in the UL or DL buffer. In the UL case, when a UE has multiple bearers coexisting and sharing the same LCG, the bearers share a single packet queue. If one of the bearers is released and there is data in the queue, the associated counter for the bearer is incremented, regardless of whether or not the data belongs to the released bearer. | numeric(18,0) | SUM | SUM | pmErabRelAbnormalEnbActTnFailQci |  | COMPRESSEDVECTOR | Y | 1
DC_E_ERBS_EUTRANCELLTDD_V | pmErabRelAbnormalMmeActQci | E-RAB Releases (per cell per QCI) initiated by the MME considered as abnormal. Stepped if data was lost in either the UL or DL buffers. PDF ranges: [0]: N/A [1]: Abnormal active E-RAB releases for E-RABs with QCI 1 .... [255]: Abnormal active E-RAB releases for E-RABs with QCI 255 Compressed: True Counter category: Type: Traffic, Area: Retainability, Scenario: E-RAB Release Type: KPI, Area: Retainability, Scenario: E-RAB Retainability Condition:The bin corresponding to the QCI of the E-RAB is stepped at reception of S1 message E-RAB Release Command or UE Context Release with none of the causes Normal Release, Handover Successful, User Inactivity, Detach, CS Fallback Triggered, Inter-RAT Redirection, UE Not available for PS Service or Redirection towards 1xRTT and there was data in either the UL or DL buffer (i.e. active). The release must also have been MME initiated. In the UL case when a UE has multiple bearers co-existing and sharing the same LCG, the bearers share a single packet queue. If one of the bearers is released and there is data in the queue, the bearer ' s associated counter is incremented, regardless of whether or not the data belongs to the released bearer. | numeric(18,0) | SUM | SUM | pmErabRelAbnormalMmeActQci |  | COMPRESSEDVECTOR | Y | 1
DC_E_ERBS_EUTRANCELLTDD_V | pmErabRelAbnormalEnbActQci | The total number of active E-RABs released abnormally per cell per QCI for requests initiated by eNB (per cell per QCI). , except active E-RABs released due to successful HO. An E-RAB is considered to be active when there are data in the DL or UL queues for the E-RAB. Compressed: True Counter category: Type: Traffic, Area: Retainability, Scenario: E-RAB Release Type: KPI, Area: Retainability, Scenario: E-RAB Retainability Condition:The bin is stepped for each released active E-RAB that maps to a certain QCI when the release is triggered by an E-RAB Release Indication, UE Context Release Request or Reset message and has a internal abnormal cause code, except active E-RABs released due to a successful HO. In the UL case when a UE has multiple bearers co-existing and sharing the same LCG, the bearers share a single packet queue. If one of the bearers is released and there is data in the queue, the bearer ' s associated counter is incremented, regardless of whether or not the data belongs to the released bearer. Note. When the release cause indicates partial node restart, the actual status of the buffer is indeterminate at time of the restart therefore the bearer is instead considered active based on the latest RBS internal activity information (typically 1 second resolution), meaning that a bearer counted as " active " could have been inactive for up to 1 second. | numeric(18,0) | SUM | SUM | pmErabRelAbnormalEnbActQci |  | COMPRESSEDVECTOR | Y | 1
DC_E_ERBS_EUTRANCELLTDD_V | pmCellCceUtilization | Distribution of filtered CCE utilization level for each cell. Note that only resources scheduled with high priority are considered. PDF ranges: [0]: [0..5]% [1]: ]5..10]% [2]: ]10..15]% [3]: ]15..20]% [4]: ]20..25]% [5]: ]25..30]% [6]: ]30..35]% [7]: ]35..40]% [8]: ]40..45]% [9]: ]45..50]% [10]: ]50..55]% [11]: ]55..60]% [12]: ]60..65]% [13]: ]65..70]% [14]: ]70..75]% [15]: ]75..80]% [16]: ]80..85]% [17]: ]85..90]% [18]: ]90..95]% [19]: ]95..100]% Counter category: Type: Traffic, Area: Utilization, Scenario: Cell Resources Condition:The counter is stepped periodically at each measurement interval of CCE utilization level for each cell. | numeric(18,0) | SUM | SUM | pmCellCceUtilization |  | VECTOR | Y | 1
DC_E_ERBS_EUTRANCELLTDD_V | pmRadioRecInterferencePwr | The measured Noise and Interference Power on PUSCH, according to 36.214 PDF ranges: [0]: N+I <= -121 [1]: -121 < N+I <= -120 [2]: -120 < N+I <= -119 [3]: -119 < N+I <= -118 [4]: -118 < N+I <= -117 [5]: -117 < N+I <= -116 [6]: -116 < N+I <= -115 [7]: -115 < N+I <= -114 [8]: -114< N+I <= -113 [9]: -113 < N+I <= -112 [10]: -112 < N+I <= -108 [11]: -108 < N+I <= -104 [12]: -104 < N+I <= -100 [13]: -100 < N+I <= -96 [14]: -96 < N+I <= -92 [15]: -92 < N+I Counter category: Type: Traffic, Area: Integrity, Scenario: Antenna Measurements Condition:A wideband value for the frequency domain is measured in every valid UL subframe, including the UpPTS part of special subframe. | numeric(18,0) | SUM | SUM | pmRadioRecInterferencePwr |  | VECTOR | Y | 1
DC_E_ERBS_EUTRANCELLTDD_V | pmRlcDelayTimeDlQci | pmRlcDelayTimeDlQci: Aggregated DL RLC delay for a measurement period per QCI.Compressed: TrueCondition: The counter represents DL delay per QCI. The DL delay is the time between reception of a PDCP SDU until it has been scheduled and sent to the MAC layer for transmission over the air.Counter is reset after measurement period: YesCounter type: PDFSampling rate: -Scanner: Not included in any predefined scanner Unit: ms' | numeric(18,0) | SUM | SUM | pmRlcDelayTimeDlQci |  | COMPRESSEDVECTOR | Y | 1
DC_E_ERBS_EUTRANCELLTDD_V | pmZtemporary80 | pmZtemporary80: pmZtemporary80 Normallythiscounterisnotused,itcanhoweversometimesbetemporarilyusedforverylateadditionsinarelease.Ifso,fordescriptionseeNetworkImpactReportintheCPI. Compressed:True. Countertype:PDF Samplingrate:- Scanner:Notincludedinanypredefinedscanner Counterisresetaftermeasurementperiod:Yes This description applicable only for Baseband RadioNode. pmZtemporary80: Normally this counter is not used, it can however sometimes be temporarily used for very late additions in a release. If so, for description see Network Impact Report in the CPI. Compressed: True Scanner: Not included in any predefined scanner Condition:N/A | numeric(18,0) | SUM | SUM | pmZtemporary80 |  | COMPRESSEDVECTOR | Y | 1
DC_E_ERBS_EUTRANCELLTDD_V | pmErabRelAbnormalEnbHoQci | pmErabRelAbnormalEnbHoQci: The total number of abnormal E-RAB releases for each cell for each QCI by eNodeB due to handover execution failure. Compressed: true. Counter category: Type: Traffic, Area: Retainability, Scenario: E-RAB Release Condition:Stepped for each E-RAB. Maps to a certain QCI that is released because executed handover fails and the UE is considered dropped. This description applicable only for Baseband RadioNode. pmErabRelAbnormalEnbHoQci: The total number of abnormal E-RAB releases for each cell for each QCI by eNodeB due to handover execution failure. Compressed: True Scanner: Not included in any predefined scanner Condition:Stepped for each E-RAB. Maps to a certain QCI that is released because executed handover fails and the UE is considered dropped. | numeric(18,0) | SUM | SUM | pmErabRelAbnormalEnbHoQci |  | COMPRESSEDVECTOR | Y | 1
DC_E_ERBS_EUTRANCELLTDD_V | pmErabRelNormalEnbUserInactivityQci | pmErabRelNormalEnbUserInactivityQci: The total number of E-RAB releases by the eNB per QCI due to User inactivity. Compressed: True. Counter category: Type: Traffic, Area: Retainability, Scenario: E-RAB Release Condition:Stepped per QCI at an E-RAB release due to user inactivity timer has expired. This description applicable only for Baseband RadioNode. pmErabRelNormalEnbUserInactivityQci: The total number of E-RAB releases by the eNB per QCI due to User inactivity. Compressed: True Scanner: Not included in any predefined scanner Condition:Stepped per QCI at an E-RAB release due to user inactivity timer has expired. | numeric(18,0) | SUM | SUM | pmErabRelNormalEnbUserInactivityQci |  | COMPRESSEDVECTOR | Y | 1
DC_E_ERBS_EUTRANCELLTDD_V | pmErabRelAbnormalMmeQci | pmErabRelAbnormalMmeQci: The total number of E-RAB releases by the MME per QCI with a cause regarded as abnormal. Compressed: True. Counter category: Type: Traffic, Area: Retainability, Scenario: E-RAB Release Condition:The bin corresponding to the QCI of the E-RAB is stepped at reception of S1 message E-RAB Release Command or UE Context Release with none of the causes Normal Release, Handover Successful, User Inactivity, Detach, CS Fallback Triggered, Inter-RAT Redirection, UE Not available for PS Service or Redirection towards 1xRTT. The release must also have been MME initiated. This description applicable only for Baseband RadioNode. pmErabRelAbnormalMmeQci: The total number of E-RAB releases by the MME per QCI with a cause regarded as abnormal. Compressed: True Scanner: Not included in any predefined scanner Condition:The bin corresponding to the QCI of the E-RAB is stepped at reception of S1 message E-RAB Release Command or UE Context Release with none of the causes Normal Release, Handover Successful, User Inactivity, Detach, CS Fallback Triggered, Inter-RAT Redirection, UE Not available for PS Service or Redirection towards 1xRTT. The release must also have been MME initiated. | numeric(18,0) | SUM | SUM | pmErabRelAbnormalMmeQci |  | COMPRESSEDVECTOR | Y | 1
DC_E_ERBS_EUTRANCELLTDD_V | pmZtemporary82 | pmZtemporary82: pmZtemporary82 Normallythiscounterisnotused,itcanhoweversometimesbetemporarilyusedforverylateadditionsinarelease.Ifso,fordescriptionseeNetworkImpactReportintheCPI. Compressed:True. Countertype:PDF Samplingrate:- Scanner:Notincludedinanypredefinedscanner Counterisresetaftermeasurementperiod:Yes This description applicable only for Baseband RadioNode. pmZtemporary82: Normally this counter is not used, it can however sometimes be temporarily used for very late additions in a release. If so, for description see Network Impact Report in the CPI. Compressed: True Scanner: Not included in any predefined scanner Condition:N/A | numeric(18,0) | SUM | SUM | pmZtemporary82 |  | COMPRESSEDVECTOR | Y | 1
DC_E_ERBS_EUTRANCELLTDD_V | pmPdcpVolUlDrbQci | The total volume (PDCP SDU) that has been received on Data Radio Bearers in the uplink direction per QCI. Compressed: True Counter category: Type: Traffic, Area: Utilization, Scenario: Volume Type: Traffic, Area: Integrity, Scenario: Throughput Type: KPI, Area: Integrity, Scenario: Downlink Throughput Type: KPI, Area: Utilization, Scenario: Uplink Volume Condition:The counter accumulates received UL PDCP volume per QCI. | numeric(18,0) | SUM | SUM | pmPdcpVolUlDrbQci |  | COMPRESSEDVECTOR | Y | 1
DC_E_ERBS_EUTRANCELLTDD_V | pmUeCategoryDistr | A distribution of the UE capability parameter ue-Category for established UE contexts. PDF ranges: [0]: ue-Category = 1 [1]: ue-Category = 2 [2]: ue-Category = 3 [3]: ue-Category = 4 [4]: ue-Category = 5 [5]: ue-Category = 6 [6]: ue-Category = 7 [7]: ue-Category = 8 [8]: ue-Category = 9 [9]: ue-Category = 10 [10]: ue-Category = 11 [11]: ue-Category = 12 Counter category: Type: Traffic, Area: Utilization, Scenario: UE Population Condition:At each UE context establishment, one ue-Category parameter value yields one sample in the distribution. The counter is not stepped if the UE reports UE capability parameters ue-CategoryDL and ue-CategoryUL. | numeric(18,0) | SUM | SUM | pmUeCategoryDistr |  | VECTOR | Y | 1
DC_E_ERBS_EUTRANCELLTDD_V | pmCellDlPrbUtilization | Distribution of filtered DL PRB utilization level for each cell. Note that only resources scheduled with high priority are considered. PDF ranges: [0]: [0..5]% [1]: ]5..10]% [2]: ]10..15]% [3]: ]15..20]% [4]: ]20..25]% [5]: ]25..30]% [6]: ]30..35]% [7]: ]35..40]% [8]: ]40..45]% [9]: ]45..50]% [10]: ]50..55]% [11]: ]55..60]% [12]: ]60..65]% [13]: ]65..70]% [14]: ]70..75]% [15]: ]75..80]% [16]: ]80..85]% [17]: ]85..90]% [18]: ]90..95]% [19]: ]95..100]% Counter category: Type: Traffic, Area: Utilization, Scenario: PRB Resources Condition:The counter is stepped periodically at each measurement interval of DL PRB utilization level for each cell. | numeric(18,0) | SUM | SUM | pmCellDlPrbUtilization |  | VECTOR | Y | 1
DC_E_ERBS_EUTRANCELLTDD_V | pmPdcpPktTransDlQci | Total number of DL packets (PDCP SDUs) transmitted successfully per QCI. Compressed: True Counter category: Type: Traffic, Area: Integrity, Scenario: PDCP Packet Integrity Type: KPI, Area: Integrity, Scenario: Downlink Packet Error Loss Rate Condition:The bin accumulates the number of DL PDCP SDUs that are transmitted successfully per QCI. | numeric(18,0) | SUM | SUM | pmPdcpPktTransDlQci |  | COMPRESSEDVECTOR | Y | 1
DC_E_ERBS_EUTRANCELLTDD_V | pmPdcpVolDlHdrQci | The total volume of uncompressed PDCP SDU headers that has been received in the Robust Header Compression entity in the downlink direction per QCI. Compressed: True Counter category: Type: Traffic, Area: Utilization, Scenario: Volume Type: Traffic, Area: Integrity, Scenario: Throughput Condition:Continuous measurement for DRBs aggregated to cell level. | numeric(18,0) | SUM | SUM | pmPdcpVolDlHdrQci |  | COMPRESSEDVECTOR | Y | 1
DC_E_ERBS_EUTRANCELLTDD_V | pmPdcchCceUsedDlQci | The total number of CCEs used for DL grants per QCI. Compressed: True Counter category: Type: Traffic, Area: Utilization, Scenario: PDCCH Resources Type: KPI, Area: Utilization, Scenario: PDCCH Utilization Condition:The bin accumulates the number of CCEs used for DL grants corresponding to TBs with bits belonging to a specific QCI. | numeric(18,0) | SUM | SUM | pmPdcchCceUsedDlQci |  | COMPRESSEDVECTOR | Y | 1
DC_E_ERBS_EUTRANCELLTDD_V | pmUeThpUlDistr | Distribution of the UL UE throughput. One UL UE throughput sample is obtained by dividing the total volume (PDCP SDU) on Data Radio Bearers per UE, that has been received in the uplink direction, with a time interval applicable to the volume measurement. Bandwidth-reduced UEs are excluded from this measurement. PDF ranges: [0]: 0 < UL UE thp sample < 1.000 [1]: 1.000 <= UL UE thp sample < 3.000 [2]: 3.000 <= UL UE thp sample < 5.000 [3]: 5.000 <= UL UE thp sample < 10.000 [4]: 10.000 <= UL UE thp sample < 20.000 [5]: 20.000 <= UL UE thp sample < 30.000 [6]: 30.000 <= UL UE thp sample < 60.000 [7]: 60.000 <= UL UE thp sample Counter category: Type: Traffic, Area: Integrity, Scenario: Throughput Condition:For each completed UE data session, or at end of ROP, one UL UE bit rate sample is added to the distribution. | numeric(18,0) | SUM | SUM | pmUeThpUlDistr |  | VECTOR | Y | 1
DC_E_ERBS_EUTRANCELLTDD_V | pmPdcchSym3PwrUtil | Counts the PDCCH symbol 3 power utilization for PDCCHs transmitted on the air interface. Counts how much PDCCH power is utilized in OFDM symbol 3, compared to the total available PDCCH power in the same symbol. Considers bandwidth and antenna configuration. Can only be used by 1.4 MHz systems. PDF ranges: [0]: utilization <= 10% [1]: 10% < utilization <= 20% [2]: 20% < utilization <= 30% [3]: 30% < utilization <= 40% [4]: 40% < utilization <= 50% [5]: 50% < utilization <= 60% [6]: 60% < utilization <= 70% [7]: 70% < utilization <= 80% [8]: 80% < utilization <= 90% [9]: 90% < utilization <= 100% Counter category: Type: Traffic, Area: Utilization, Scenario: PDCCH Resources Condition:An appropriate bin is incremented in every radio subframe. | numeric(18,0) | SUM | SUM | pmPdcchSym3PwrUtil |  | VECTOR | Y | 1
DC_E_ERBS_EUTRANCELLTDD_V | pmCompUlDeltaSinrPuschDistr | Distribution of SINR difference for PUSCH between Uplink Coordinated Multi-Point Reception and Interference Rejection Combining within a single sectorCarrier. PDF ranges: [0]: Number of samples =< -2 dB [1]: Number of samples in range ]-2..0] dB [2]: Number of samples in range ]0..2] dB [3]: Number of samples in range ]2..4] dB [4]: Number of samples in range ]4..6] dB [5]: Number of samples in range ]6..8] dB [6]: Number of samples in range ]8..10] dB [7]: Number of samples > 10 dB Counter category: Type: Traffic, Area: Utilization, Scenario: Uplink Coordinated Multi-point Reception Condition:Appropriate bin incremented when SINR difference is within certain bounds | numeric(18,0) | SUM | SUM | pmCompUlDeltaSinrPuschDistr |  | VECTOR | Y | 1
DC_E_ERBS_EUTRANCELLTDD_V | pmZtemporary83 | pmZtemporary83: pmZtemporary83 Normallythiscounterisnotused,itcanhoweversometimesbetemporarilyusedforverylateadditionsinarelease.Ifso,fordescriptionseeNetworkImpactReportintheCPI. Compressed:True. Countertype:PDF Samplingrate:- Scanner:Notincludedinanypredefinedscanner Counterisresetaftermeasurementperiod:Yes This description applicable only for Baseband RadioNode. pmZtemporary83: Normally this counter is not used, it can however sometimes be temporarily used for very late additions in a release. If so, for description see Network Impact Report in the CPI. Compressed: True Scanner: Not included in any predefined scanner Condition:N/A | numeric(18,0) | SUM | SUM | pmZtemporary83 |  | COMPRESSEDVECTOR | Y | 1
DC_E_ERBS_EUTRANCELLTDD_V | pmRaMsg3DtxCbraTxDistr | Number of contention-based random access Msg3 scheduled in UL determined as DTX, distributed whether they are first, second, third transmission, and so on. PDF ranges: [0]: Number of first transmission attempts of contention-based random access Msg3 determined as DTX. [1]: Number of second transmission attempts of contention-based random access Msg3 determined as DTX. [2]: Number of third transmission attempts of contention-based random access Msg3 determined as DTX. [3]: Number of fourth transmission attempts of contention-based random access Msg3 determined as DTX. [4]: Number of fifth transmission attempts of contention-based random access Msg3 determined as DTX. [5]: Number of sixth transmission attempts of contention-based random access Msg3 determined as DTX. [6]: Number of seventh transmission attempts of contention-based random access Msg3 determined as DTX. [7]: Number of eighth transmission attempts of contention-based random access Msg3 determined as DTX. Counter category: Type: Traffic, Area: Accessibility, Scenario: Random Access Condition:The bin corresponding to the number of transmissions is incremented by 1 whenever a transmission attempt of Msg3 contention-based random access is registered as DTX. | numeric(18,0) | SUM | SUM | pmRaMsg3DtxCbraTxDistr |  | VECTOR | Y | 1
DC_E_ERBS_EUTRANCELLTDD_V | pmRrcConnReestAttQci | Number of RRC Connection Re-establishment attempts differentiated for each QCI. Counter is only stepped if Context Fetch procedure is successful. Compressed: True Counter category: Type: Traffic, Area: Retainability, Scenario: RRC Connection Re-establishment Condition:During a re-establishment attempt, the counter is stepped only after a successful Context Fetch procedure for each E-RAB that has the given QCI value. | numeric(18,0) | SUM | SUM | pmRrcConnReestAttQci |  | COMPRESSEDVECTOR | Y | 1
DC_E_ERBS_EUTRANCELLTDD_V | pmErabRelMmeQci | The total number of E-RAB Releases (per cell per QCI) initiated by the MME excluding successful handover. The counter is stepped regardless of whether data was or was not lost in UL/DL buffers. Compressed: True Counter category: Type: Traffic, Area: Retainability, Scenario: E-RAB Release Type: KPI, Area: Retainability, Scenario: E-RAB Retainability Condition:The corresponding QCI bin is stepped for each released E-RAB at reception of S1 message E-RAB Release Command or UE Context Release Command (except if the cause was successful handover) and with the pre-condition that the Initial Context Establishment procedure must first have been successfully completed. The release must also have been MME initiated. | numeric(18,0) | SUM | SUM | pmErabRelMmeQci |  | COMPRESSEDVECTOR | Y | 1
DC_E_ERBS_EUTRANCELLTDD_V | pmPdcpPktLostUlMissingPdusQci | Deprecated. Since 17A.pmPdcpPktLostUlMissingPdusQci ThenumberoflostpacketsinULduetoanyofthefollowingcauses,differentiatedperQCI.CausesareeitherRLCre-assemblyfailure,HARQfailureorUEPDCPdiscardedpacketsduetooutdatedPDUs.Condition:PerQCI,atdetectionofeitherRLCre-assemblyfailure,HARQfailureorUEPDCPdiscardedpacketsduetooutdatedPDUs.Countertype:PDF Samplingrate:- Scanner:Notincludedinanypredefinedscanner Counterisresetaftermeasurementperiod:Yes | numeric(18,0) | SUM | SUM | pmPdcpPktLostUlMissingPdusQci |  | VECTOR | Y | 1
DC_E_ERBS_EUTRANCELLTDD_V | pmErabRelUlInactGapQci | Total number of normal E-RAB release per cell per QCI. Bearer release is initiated by MME with normal release cause via S1 message E-RAB Release Command or UE Context Release Command proceeded by inactivity longer than a configurable threshold in UL direction. Compressed: True Counter category: Type: Traffic, Area: Retainability, Scenario: E-RAB Release Condition:Corresponding QCI bin is stepped by one for each released E-RAB when: - Inactive seconds before release greater than predefined threshold on UL. - Initial Context Establishment procedure is first successfully completed. - MME-initiated normal releases only. | numeric(18,0) | SUM | SUM | pmErabRelUlInactGapQci |  | COMPRESSEDVECTOR | Y | 1
DC_E_ERBS_EUTRANCELLTDD_V | pmZtemporary159Compr | Normally this counter is not used, it can however sometimes be temporarily used for very late additions in a release. If so, for description see Network Impact Report in the CPI. Compressed: True Counter type: PDF Scanner: Not included in any predefined scanner Counter is reset after measurement period: Yes | numeric(18,0) | SUM | SUM | pmZtemporary159Compr |  | COMPRESSEDVECTOR | Y | 1
DC_E_ERBS_EUTRANCELLTDD_V | pmMaxDeltaSinrDlComp | Distribution of the estimated SINR gain caused by interference from neighboring cells within the Downlink Coordinated Multi-Point cluster. PDF ranges: [0]: =< 1.0 [1]: ]1.0..2.0] [2]: ]2.0..3.0] ... [7]: ]7.0..8.0] [8]: ]8.0..9.0] [9]: ]9.0..10] [10]: ]10.0..15.0] [11]: ]15.0..20] [12]: > 20.0 Counter category: Type: Traffic, Area: Integrity, Scenario: Antenna Measurements Condition:Stepped at calculation of maximum SINR gain when a measurement report for Downlink Coordinated Multi-Point is received. | numeric(18,0) | SUM | SUM | pmMaxDeltaSinrDlComp |  | VECTOR | Y | 1
DC_E_ERBS_EUTRANCELLTDD_V | pmErabRelAbnormalEnbActCdtAutoPnrQci | Total number of abnormal E-RAB releases by eNodeB for each cell for each QCI due to: - cell down time initiated automatically caused by a partial node restart or - automated UE recovery. Precondition: Initial Context Establishment procedure must first be successfully completed and that there is data in either the UL or DL buffer (i.e. active). Compressed: True Counter category: Type: Traffic, Area: Retainability, Scenario: E-RAB Release Condition:Stepped for each E-RAB. Maps to a certain QCI that is released due to automatically initiated cell down time caused by a partial node restart or due to automated UE recovery when data is in the UL or DL buffer. In the UL case, when a UE has multiple bearers coexisting and sharing the same LCG, the bearers share a single packet queue. If one of the bearers is released and there is data in the queue, the associated counter for the bearer is incremented, regardless of whether or not the data belongs to the released bearer. | numeric(18,0) | SUM | SUM | pmErabRelAbnormalEnbActCdtAutoPnrQci |  | COMPRESSEDVECTOR | Y | 1
DC_E_ERBS_EUTRANCELLTDD_V | pmRachPreambleDist | Distributes the number of RACH preambles sent by UE as reported by UEs inside the UEInformationResponse message according to 32.425. PDF ranges: [0]: 1 preamble [1]: 2 preambles [2]: 3 preambles [3]: 4 preambles [4]: 5 preambles [5]: 6 preambles [6]: 7 preambles [7]: 8 preambles [8]: 9 preambles [9]: >= 10 preambles Counter category: Type: Traffic, Area: Accessibility, Scenario: Random Access Condition:Stepped at reception of UE INFORMATION RESPONSE message. | numeric(18,0) | SUM | SUM | pmRachPreambleDist |  | VECTOR | Y | 1
DC_E_ERBS_EUTRANCELLTDD_V | pmZtemporary18Qci | pmZtemporary18Qci Compressed: True Unit: - Condition: - Counter type: PDF Sampling rate: - Scanner: Not included in any predefined scanner Counter is reset after measurement period: Yes | numeric(18,0) | SUM | SUM | pmZtemporary18Qci |  | COMPRESSEDVECTOR | Y | 1
DC_E_ERBS_EUTRANCELLTDD_V | pmErabEstabAttAddedQci | The total number of additional E-RAB setup attempts per QCI. Compressed: True Counter category: Type: Traffic, Area: Accessibility, Scenario: Added E-RAB Establishment Type: KPI, Area: Accessibility, Scenario: Added E-RAB Establishment Success Rate Condition:Shall be stepped for each E-RAB Establishment attempt per QCI at reception of S1-AP message E-RAB Setup Request. | numeric(18,0) | SUM | SUM | pmErabEstabAttAddedQci |  | COMPRESSEDVECTOR | Y | 1
DC_E_ERBS_EUTRANCELLTDD_V | pmRaFailCbraMsg2DiscBr | Distribution of CE (Coverage enhancement) level of CBRA preambles from BR (Bandwidth reduced) low complexity UEs for which no random access response (random access Msg2) was sent due to expiration of the random access response window. PDF ranges: [0]: CE level 0 [1]: CE level 1 Counter category: Type: Traffic, Area: Accessibility, Scenario: Random Access Condition:Appropriate bin is incremented when the random access response window expires before an RA response has been sent for a detected CBRA preamble from a BR low complexity UE. | numeric(18,0) | SUM | SUM | pmRaFailCbraMsg2DiscBr |  | VECTOR | Y | 1
DC_E_ERBS_EUTRANCELLTDD_V | pmMacLatTimeDlNoDrxNoSyncQci | The DL MAC latency time for data bursts that arrive when the UE is in DRX Active state and in UL Out-of-sync state. It is accumulated over all active DRBs with the corresponding QCI value. When carrier aggregation is used, DL MAC DRB latency for all component carriers is registered on the primary cell for the UE. Compressed: True Counter category: Type: Traffic, Area: Integrity, Scenario: Latency and Delay Condition:Counts time from when data arrives to the empty PDCP SDU buffer while MAC DRB buffer is also empty, until the first data on the MAC layer is transmitted. Includes only bursts that start when the UE is in DRX Active state and UL Out-of-sync state. Each bin accumulates latency for all DRBs with the corresponding QCI value. Continuous measurement for each DRB aggregated to cell level. The description applicable only for Baseband RadioNode. Deprecated Since 20.Q3.To be deprecated in n-8:The DL MAC latency time for data bursts that arrive when the UE is in DRX Active state and in UL Out-of-sync state. It is accumulated over all active DRBs with the corresponding QCI value. When carrier aggregation is used, DL MAC DRB latency for all component carriers is registered on the primary cell for the UE. Compressed: True Unit: ms Deprecated: Since 20.Q3 deprecated by pmPdcpLatTimeDlNoDrxNoSyncQci.Planned to be removed. Scanner: Not included in any predefined scanner Condition:Counts time from when data arrives to the empty PDCP SDU buffer while MAC DRB buffer is also empty, until the first data on the MAC layer is transmitted. Includes only bursts that start when the UE is in DRX Active state and UL Out-of-sync state. Each bin accumulates latency for all DRBs with the corresponding QCI value. Continuous measurement for each DRB aggregated to cell level. | numeric(18,0) | SUM | SUM | pmMacLatTimeDlNoDrxNoSyncQci |  | COMPRESSEDVECTOR | Y | 1
DC_E_ERBS_EUTRANCELLTDD_V | pmErabEstabAttAddedHoOngoingQci | pmErabEstabAttAddedHoOngoingQci: The number of failed establishment attempts of added E-RABs due to ongoing handover per QCI. Added E-RABs are all E-RABs present in S1 message E-RAB Setup Request. Compressed: True. Counter category: Type: Traffic, Area: Accessibility, Scenario: Added E-RAB Establishment Type: KPI, Area: Accessibility, Scenario: Added E-RAB Establishment Success Rate Condition:Stepped for each added E-RAB that fails to be established due to ongoing handover that has the given QCI value. This description applicable only for Baseband RadioNode. pmErabEstabAttAddedHoOngoingQci: The number of failed establishment attempts of added E-RABs due to ongoing handover or ongoing RRC re-establishment per QCI. Added E-RABs are all E-RABs present in S1 message E-RAB Setup Request. Compressed: True Scanner: Primary. Condition:Stepped for each added E-RAB that fails to be established due to ongoing handover or ongoing RRC Re-establishment that has the given QCI value. | numeric(18,0) | SUM | SUM | pmErabEstabAttAddedHoOngoingQci |  | COMPRESSEDVECTOR | Y | 1
DC_E_ERBS_EUTRANCELLTDD_V | pmPdcpVolDlCmpHdrQci | The total volume of compressed PDCP SDU headers that has been transmitted from the Robust Header Compression entity in the downlink direction per QCI. Compressed: True Counter category: Type: Traffic, Area: Utilization, Scenario: Volume Type: Traffic, Area: Integrity, Scenario: Throughput Condition:Continuous measurement for DRBs aggregated to cell level. | numeric(18,0) | SUM | SUM | pmPdcpVolDlCmpHdrQci |  | COMPRESSEDVECTOR | Y | 1
DC_E_ERBS_EUTRANCELLTDD_V | pmRadioUeRepCqiDistr3 | The reported CQI values related to rank 3 transmissions from UEs not in higher order modulation (HOM) mode in a distribution. PDF ranges: [0]: CQI = 0 [1]: CQI = 1 [2]: CQI = 2 [3]: CQI = 3 [4]: CQI = 4 [5]: CQI = 5 [6]: CQI = 6 [7]: CQI = 7 [8]: CQI = 8 [9]: CQI = 9 [10]: CQI = 10 [11]: CQI = 11 [12]: CQI = 12 [13]: CQI = 13 [14]: CQI = 14 [15]: CQI = 15 Counter category: Type: Traffic, Area: Integrity, Scenario: CQI Measurements Condition:The corresponding sub-counter is stepped whenever a CQI report related to a rank 3 transmission is received from a UE that is not in higher order modulation (HOM) mode. | numeric(18,0) | SUM | SUM | pmRadioUeRepCqiDistr3 |  | VECTOR | Y | 1
DC_E_ERBS_EUTRANCELLTDD_V | pmDrbThpTimeDlQci | The DL transmission time used for DL DRB Throughput per QCI. It comprises of time periods from when the first piece of data in a data burst is transmitted until the second last piece of data in the data burst is transmitted. Compressed: True Counter category: Type: KPI, Area: Integrity, Scenario: Downlink Throughput Type: Traffic, Area: Integrity, Scenario: Throughput Condition:The bin accumulates the DL transmission time per QCI for each large data burst that needs to be transmitted across multiple TTIs. | numeric(18,0) | SUM | SUM | pmDrbThpTimeDlQci |  | COMPRESSEDVECTOR | Y | 1
DC_E_ERBS_EUTRANCELLTDD_V | pmErabEstabFailAddedHoOngoingArp | Deprecated. Since 17A.pmErabEstabFailAddedHoOngoingArp ThetotalnumberoffailedestablishmentofaddedE-RABsduetoongoinghandoverperARPPriorityLevel.AddedE-RABsareallE-RABspresentinS1messageE-RABSetupRequest. Compressed:true. Deprecated:SinceL14B.ReplacedbypmErabEstabAttAddedHoOngoingArp.Hasnofunctionalbehavior.Plannedtoberemoved. Condition:SteppedforeachaddedE-RABfailstobeestablishedduetoongoinghandoverthathavethegivenARPPriorityLevel. Countertype:PDF Samplingrate:- Scanner:Primary Counterisresetaftermeasurementperiod:Yes | numeric(18,0) | SUM | SUM | pmErabEstabFailAddedHoOngoingArp |  | COMPRESSEDVECTOR | Y | 0
DC_E_ERBS_EUTRANCELLTDD_V | pmRadioHomUeRepRankDistr | The reported rank distribution indicates the rank of UEs that are in a Open and Closed Loop Spatial Multiplexing mode (where rank is reported), and are also in higher order modulation (HOM) mode which supports 256 QAM. PDF ranges: [0]: Rank = 1 [1]: Rank = 2 [2]: Rank = 3 [3]: Rank = 4 Counter category: Type: Traffic, Area: Integrity, Scenario: Antenna Measurements Condition:The corresponding sub-counter is stepped whenever a rank report is received from a UE thst is in higher order modulation (HOM) mode which supports 256 QAM. | numeric(18,0) | SUM | SUM | pmRadioHomUeRepRankDistr |  | VECTOR | Y | 1
DC_E_ERBS_EUTRANCELLTDD_V | pmSinrPucchDistr | Distribution of the SINR values calculated for PUCCH . PDF ranges: [0]: SINR <= -15 [1]: -15 < SINR <= -12 [2]: -12 < SINR <= -9 [3]: -9 < SINR <= -6 [4]: -6 < SINR <= -3 [5]: -3 < SINR <= 0 [6]: 0 < SINR <= 3 [7]: 3 < SINR Counter category: Type: Traffic, Area: Utilization, Scenario: PUCCH Resources Condition:Each SINR value for a PUCCH transmission yields one sample in the distribution. | numeric(18,0) | SUM | SUM | pmSinrPucchDistr |  | VECTOR | Y | 1
DC_E_ERBS_EUTRANCELLTDD_V | pmZtemporary58 | Normally this counter is not used, it can however sometimes be temporarily used for very late additions in a release. If so, for description see Network Impact Report in the CPI. Counter type: PDF Sampling rate: - Scanner: Not included in any predefined scanner Counter is reset after measurement period: Yes | numeric(18,0) | SUM | SUM | pmZtemporary58 |  | VECTOR | Y | 1
DC_E_ERBS_EUTRANCELLTDD_V | pmPdcpPktDiscDlAqmQci | Total number of packets (PDCP SDUs) per QCI discarded due to Active Queue Management (AQM). Compressed: True Counter category: Type: Traffic, Area: Integrity, Scenario: PDCP Packet Integrity Condition:When a packet is discarded due to AQM | numeric(18,0) | SUM | SUM | pmPdcpPktDiscDlAqmQci |  | COMPRESSEDVECTOR | Y | 1
DC_E_ERBS_EUTRANCELLTDD_V | pmErabRelAbnormalMmeActGbrArp | Number of GBR E-RAB Releases initiated by the MME considered as abnormal within this cell, recorded per ARP priority level. The counter is stepped if there was data in either the UL or DL buffer (that is active). PDF ranges: [0]: N/A (invalid ARP priority level value) [1]: Number of recorded events for ARP priority level 1 ... [15]: Number of recorded events for ARP priority level 15 Compressed: True Counter category: Type: Traffic, Area: Retainability, Scenario: E-RAB Release Condition:The bin for the corresponding ARP priority level is stepped for GBR E-RABs at reception of S1 message E-RAB Release Command or UE Context Release Command with none of the causes Normal Release, Detach, CS Fallback Triggered or Redirection towards 1xRTT and there was data in either the UL or DL buffer (that is, active). The release must also have been MME initiated. In the UL case when a UE has multiple bearers co-existing and sharing the same LCG, the bearers share a single packet queue. If one of the bearers is released and there is data in the queue, the bearer ' s associated counter is incremented, regardless of whether or not the data belongs to the released bearer. | numeric(18,0) | SUM | SUM | pmErabRelAbnormalMmeActGbrArp |  | COMPRESSEDVECTOR | Y | 1
DC_E_ERBS_EUTRANCELLTDD_V | pmPrbUtilDlDistr | Distribution shows DL PRB pair utilization, that is total number of used PRB pairs divided by available PRB pairs on PDSCH. PDF ranges: [0]: [0..5]% [1]: ]5..10]% [2]: ]10..15]% [3]: ]15..20]% [4]: ]20..25]% [5]: ]25..30]% [6]: ]30..35]% [7]: ]35..40]% [8]: ]40..45]% [9]: ]45..50]% [10]: ]50..55]% [11]: ]55..60]% [12]: ]60..65]% [13]: ]65..70]% [14]: ]70..75]% [15]: ]75..80]% [16]: ]80..85]% [17]: ]85..90]% [18]: ]90..95]% [19]: ]95..100]% Counter category: Type: Traffic, Area: Utilization, Scenario: PRB Resources Type: KPI, Area: Utilization, Scenario: PRB Resources Condition:Stepped periodically at each sampling rate. | numeric(18,0) | SUM | SUM | pmPrbUtilDlDistr |  | VECTOR | Y | 1
DC_E_ERBS_EUTRANCELLTDD_V | pmErabRelAbnormalEnbCdtAutoPnrQci | Total number of abnormal E-RAB releases by eNodeB for each cell for each QCI due to: - cell down time initiated automatically caused by a partial node restart or - automated UE recovery. Precondition: Initial Context Establishment procedure must first be successfully completed. Compressed: True Counter category: Type: Traffic, Area: Retainability, Scenario: E-RAB Release Condition:Stepped for each E-RAB. Maps to a certain QCI that is released due to automatically initiated cell down time caused by a partial node restart or due to automated UE recovery when data is in the UL or DL buffer. In the UL case, when a UE has multiple bearers coexisting and sharing the same LCG, the bearers share a single packet queue. If one of the bearers is released and there is data in the queue, the associated counter for the bearer is incremented, regardless of whether or not the data belongs to the released bearer. | numeric(18,0) | SUM | SUM | pmErabRelAbnormalEnbCdtAutoPnrQci |  | COMPRESSEDVECTOR | Y | 1
DC_E_ERBS_EUTRANCELLTDD_V | pmRaBackoffDistr | Backoff parameter BI value used in RARs (RaMsg2) or BI estimates when the feature Dynamic RA Backoff Indicator is disabled. The BI is included in RARs only when the feature is enabled. BI is calculated independently of the feature state. The corresponding pmRaBackoffDistr bins are incremented. Time ranges for BI (and BI estimate) below indicate the time that the UEs re-attempt RA within, specified by 3GPP TS 36.321. PDF ranges: [0]: BI = 0 0 ms [1]: BI = 1 [0..10] ms [2]: BI = 2 [0..20] ms [3]: BI = 3 [0..30] ms [4]: BI = 4 [0..40] ms [5]: BI = 5 [0..60] ms [6]: BI = 6 [0..80] ms [7]: BI = 7 [0..120] ms [8]: BI = 8 [0..160] ms [9]: BI = 9 [0..240] ms [10] BI = 10 [0..320] ms [11]: BI = 11 [0..480] ms [12]: BI = 12 [0..960] ms Counter category: Type: Traffic, Area: Accessibility, Scenario: Random Access Condition:Appropriate bin is incremented each time a RAR (RaMsg2) is sent in the cell. | numeric(18,0) | SUM | SUM | pmRaBackoffDistr |  | VECTOR | Y | 1
DC_E_ERBS_EUTRANCELLTDD_V | pmErabRelAbnormalMmeGbrArp | Number of abnormal GBR E-RAB Releases initiated by the MME within this cell, recorded per ARP priority level. PDF ranges: [0]: N/A (invalid ARP priority level value) [1]: Number of recorded events for ARP priority level 1 ... [15]: Number of recorded events for ARP priority level 15 Compressed: True Counter category: Type: Traffic, Area: Retainability, Scenario: E-RAB Release Condition:The bin for the corresponding ARP priority level is stepped for GBR E-RABs at reception of S1 message E-RAB Release Command or UE Context Release Command with none of the causes Normal Release, Detach, CS Fallback Triggered or Redirection towards 1xRTT regardless if there was data in the UL or DL buffer. The release must also have been MME initiated. | numeric(18,0) | SUM | SUM | pmErabRelAbnormalMmeGbrArp |  | COMPRESSEDVECTOR | Y | 1
DC_E_ERBS_EUTRANCELLTDD_V | pmCellIntensRrcConnReqDistr | Cell distribution of signaling intensity for RRC connection request in relation to control limit for cell connection intensity. PDF Ranges: [0]: [0..5] % [1]: ]5..10] % [2]: ]10..15] % ... [19]: ]95..100] % [20]: ]100..110] % [21]: ]110..150] % [22]: >150 % Counter category: Type: Traffic, Area: Utilization, Scenario: Load Management Condition:Stepped at reception of a message such as RRC Connection request, RRC connection reconfiguration, handover request or RRC connection release after time interval elapsed. | numeric(18,0) | SUM | SUM | pmCellIntensRrcConnReqDistr |  | VECTOR | Y | 1
DC_E_ERBS_EUTRANCELLTDD_V | pmZtemporary190 | Normally this counter is not used, it can however sometimes be temporarily used for very late additions in a release. If so, for description see Network Impact Report in the CPI. Counter type: PDF Scanner: Not included in any predefined scanner Counter is reset after measurement period: Yes | numeric(18,0) | SUM | SUM | pmZtemporary190 |  | VECTOR | Y | 1
DC_E_ERBS_EUTRANCELLTDD_V | pmHoExeAttQci | Deprecated: Since L12B. Has no functional behaviour. Planned to be removed. The number of handover execution attempt for ERABs per QCI towards target cell. Compressed: True Unit: - Condition: RRC CONNCECTION RECONFIGURATION including the mobilityControlInformation is sent to the UE from the source cell. Counter type: PDF Sampling rate: - Scanner: Not included in any predefined scanner Counter is reset after measurement period: Yes | numeric(18,0) | SUM | SUM | pmHoExeAttQci |  | COMPRESSEDVECTOR | Y | 0
DC_E_ERBS_EUTRANCELLTDD_V | pmErabEstabAttRejAdmMsrInitArp | Number of initial E-RAB establishment requests rejected by Differentiated Admission Control due to MSR capacity within this cell, recorded per ARP priority level. PDF ranges: [0]: N/A (invalid ARP priority level value) [1]: Number of recorded events for ARP priority level 1 ... [15]: Number of recorded events for ARP priority level 15 Compressed: True Counter category: Type: Traffic, Area: Accessibility, Scenario: Initial E-RAB Establishment Condition:The bin for the corresponding ARP priority level is stepped when initial E-RAB establishment requests are rejected by Differentiated Admission Control due to capacity exceeded on any MSR. Initial E-RABs are all E-RABs present in the S1 message Initial Context Setup Request. | numeric(18,0) | SUM | SUM | pmErabEstabAttRejAdmMsrInitArp |  | COMPRESSEDVECTOR | Y | 1
DC_E_ERBS_EUTRANCELLTDD_V | pmCaConfiguredDlSum | Number of DL CA-capable UE instances using this cell as their PCell with configured DL SCells (intra-eNodeB, inter-eNodeB, Elastic RAN) of any frame structure type (FDD, TDD or LAA). PDF ranges: [0]: Number of DL CA-capable UE instances that are not configured with an SCell. [1]: Number of DL CA-capable UE instances that are configured with one SCell. [2]: Number of DL CA-capable UE instances that are configured with two SCells. [3]: Number of DL CA-capable UE instances that are configured with three SCells. [4]: Number of DL CA-capable UE instances that are configured with four SCells. [5]: Number of DL CA-capable UE instances that are configured with five SCells. [6]: Number of DL CA-capable UE instances that are configured with six SCells. [7]: Number of DL CA-capable UE instances that are configured with seven SCells. Counter category: Type: Traffic, Area: Utilization, Scenario: UE Population Condition:Accumulated at sample interval. Each sample contains snapshot values of each distribution at that time. When DL CA-capable UE is configured or deconfigured for one or more DL SCells, snapshot values are adjusted accordingly. | numeric(18,0) | SUM | SUM | pmCaConfiguredDlSum |  | VECTOR | Y | 1
DC_E_ERBS_EUTRANCELLTDD_V | pmCellIntensRrcConnReconfDistr | Cell distribution of signaling intensity for RRC connection reconfiguration in relation to control limit for cell connection intensity. PDF Ranges: [0]: [0..5] % [1]: ]5..10] % [2]: ]10..15] % ... [19]: ]95..100] % [20]: ]100..110] % [21]: ]110..150] % [22]: >150 % Counter category: Type: Traffic, Area: Utilization, Scenario: Load Management Condition:Stepped at reception of a message such as RRC Connection request, RRC connection reconfiguration, handover request or RRC connection release after time interval elapsed. | numeric(18,0) | SUM | SUM | pmCellIntensRrcConnReconfDistr |  | VECTOR | Y | 1
DC_E_ERBS_EUTRANCELLTDD_V | pmErabRelAbnormalEnbLicQci | Deprecated: Since L16B. The total number of abnormal E-RAB Releases for each cell for each QCI initiated by the RBS due to license reject. Compressed: true. | numeric(18,0) | SUM | SUM | pmErabRelAbnormalEnbLicQci |  | COMPRESSEDVECTOR | Y | 0
DC_E_ERBS_EUTRANCELLTDD_V | pmPdcpPktLostUlQci | Total number of UL packets (PDCP SDUs) lost per QCI. Compressed: True Counter category: Type: Traffic, Area: Integrity, Scenario: PDCP Packet Integrity Type: KPI, Area: Integrity, Scenario: Uplink Packet Loss Rate Condition:The bin accumulates the number of UL PDCP SDUs that are lost per QCI. | numeric(18,0) | SUM | SUM | pmPdcpPktLostUlQci |  | COMPRESSEDVECTOR | Y | 1
DC_E_ERBS_EUTRANCELLTDD_V | pmErabLevRopStartQci | pmErabLevRopStartQci: The number of Established ERABs per QCI at the end of the measurement period. Compressed: True ROP snapshot: True Counter category: Type: Traffic, Area: Utilization, Scenario: E-RAB Resources Condition:This counter is based on an internal level counter maintained by eNB. The internal level counter maintains the current number of ERABs per QCI. pmErabLevRopStartQci is updated with the current value at the measurement period end. This description applicable only for Baseband RadioNode. pmErabLevRopStartQci: The number of Established ERABs per QCI at the end of the measurement period. ROP snapshot: True Compressed: True Scanner: Not included in any predefined scanner Condition:This counter is based on an internal level counter maintained by eNB. The internal level counter maintains the current number of ERABs per QCI. pmErabLevRopStartQci is updated with the current value at the measurement period end. | numeric(18,0) | MAX | SUM | pmErabLevRopStartQci |  | COMPRESSEDVECTOR | Y | 0
DC_E_ERBS_EUTRANCELLTDD_V | pmZtemporary81 | pmZtemporary81: pmZtemporary81 Normallythiscounterisnotused,itcanhoweversometimesbetemporarilyusedforverylateadditionsinarelease.Ifso,fordescriptionseeNetworkImpactReportintheCPI. Compressed:True. Countertype:PDF Samplingrate:- Scanner:Notincludedinanypredefinedscanner Counterisresetaftermeasurementperiod:Yes This description applicable only for Baseband RadioNode. pmZtemporary81: Normally this counter is not used, it can however sometimes be temporarily used for very late additions in a release. If so, for description see Network Impact Report in the CPI. Compressed: True Scanner: Not included in any predefined scanner Condition:N/A | numeric(18,0) | SUM | SUM | pmZtemporary81 |  | COMPRESSEDVECTOR | Y | 1
DC_E_ERBS_EUTRANCELLTDD_V | pmPdcchSym0PwrUtil | PDCCH symbol 0 power utilization for PDCCHs transmitted on air interface. Counts the PDCCH power % utilized in OFDM symbol 0, compared to total available PDCCH power in same symbol, while considering bandwidth and antenna configuration. PDF ranges: [0]: utilization <= 10% [1]: 10% < utilization <= 20% [2]: 20% < utilization <= 30% [3]: 30% < utilization <= 40% [4]: 40% < utilization <= 50% [5]: 50% < utilization <= 60% [6]: 60% < utilization <= 70% [7]: 70% < utilization <= 80% [8]: 80% < utilization <= 90% [9]: 90% < utilization <= 100% Counter category: Type: Traffic, Area: Utilization, Scenario: PDCCH Resources Condition:An appropriate bin is incremented in every radio subframe. | numeric(18,0) | SUM | SUM | pmPdcchSym0PwrUtil |  | VECTOR | Y | 1
DC_E_ERBS_EUTRANCELLTDD_V | pmSinrPuschDistr | Distribution of the SINR values calculated for PUSCH. PDF ranges: [0]: =< -5 dB [1]: ]-5..-2] dB [2]: ]-2..2] dB [3]: ]2..6] dB [4]: ]6..10] dB [5]: ]10..14] dB [6]: ]14..17] dB [7]: ]17..20] dB [8]: > 20 dB Counter category: Type: Traffic, Area: Utilization, Scenario: PUSCH Resources Condition:Each SINR value for a PUSCH transmission yields one sample in the distribution. | numeric(18,0) | SUM | SUM | pmSinrPuschDistr |  | VECTOR | Y | 1
DC_E_ERBS_EUTRANCELLTDD_V | pmUeThp2UlDistr | Distribution of the UL UE throughput. One UL UE throughput sample is obtained by dividing the total volume (PDCP SDU) on Data Radio Bearers per UE, that has been received in the uplink direction, with a time interval applicable to the volume measurement. Bandwidth-reduced UEs are excluded from this measurement. PDF ranges: [0]: < 10 kbps [1]: [10..15[ kbps [2]: [15..22[ kbps [3]: [22..32[ kbps [4]: [32..46[ kbps [5]: [46..68[ kbps [6]: [68..100[ kbps [7]: [100..150[ kbps [8]: [150..220[ kbps [9]: [220..320[ kbps [10]: [320..460[ kbps [11]: [460..680[ kbps [12]: [680..1000[ kbps [13]: [1000..1500[ kbps [14]: [1500..2200[ kbps [15]: [2200..3200[ kbps [16]: [3200..4600[ kbps [17]: [4600..6800[ kbps [18]: [6800..10000[ kbps [19]: [10000..15000[ kbps [20]: [15000..22000[ kbps [21]: [22000..32000[ kbps [22]: [32000..46000[ kbps [23]: [46000..68000[ kbps [24]: [68000..100000[ kbps [25]: [100000..150000[ kbps [26]: >= 150000 kbps Counter category: Type: Traffic, Area: Integrity, Scenario: Throughput Type: KPI, Area: Integrity, Scenario: Downlink Throughput Type: KPI, Area: Integrity, Scenario: Uplink Throughput Condition:One UL UE bit rate sample is added to the distribution for each completed UE data session, or at end of ROP. | numeric(18,0) | SUM | SUM | pmUeThp2UlDistr |  | VECTOR | Y | 1
DC_E_ERBS_EUTRANCELLTDD_V | pmPdcchCceAggregationDistr | This counter indicates the distribution of the Physical Downlink Control Channel (PDCCH) Control Channel Element (CCE) aggregation levels selected during the PDCCH allocation phase. PDF ranges: [0]: PDCCH CCE aggregation level set to 1 [1]: PDCCH CCE aggregation level set to 2 [2]: PDCCH CCE aggregation level set to 4 [3]: PDCCH CCE aggregation level set to 8 Counter category: Type: Traffic, Area: Utilization, Scenario: PDCCH Resources Type: KPI, Area: Utilization, Scenario: PDCCH Utilization Condition:The corresponding sub-counter is stepped whenever a PDCCH is allocated. | numeric(18,0) | SUM | SUM | pmPdcchCceAggregationDistr |  | VECTOR | Y | 1
DC_E_ERBS_EUTRANCELLTDD_V | pmRaContResRejDistr | Delay distribution between reception of random access message 3 and successful transmission of random access message 4. Only counts message 4s that contain a contention resolution identity and no RRC message or a contention resolution identity and an RRC connection reject or an RRC connection re-establishment reject message. PDF ranges: [0]: =< 8 ms [1]: ]8..16] ms [2]: ]16..24] ms [3]: ]24..32] ms [4]: ]32..40] ms [5]: ]40..48] ms [6]: ]48..56] ms [7]: ]56..64] ms [8]: > 64 ms Counter category: Type: Traffic, Area: Accessibility, Scenario: Random Access Condition:The counter is stepped when the eNB has received a positive acknowledgement of a random access message 4 from the UE. The delay is measured from the reception of the message 3 to the transmission of the message 4. Only a message 4 that contains a contention resolution identifier and no RRC message or that contains a contention resolution identifier and an RRC connection reject or an RRC connection re-establishment reject is counted. | numeric(18,0) | SUM | SUM | pmRaContResRejDistr |  | VECTOR | Y | 1
DC_E_ERBS_EUTRANCELLTDD_V | pmErabRelNormalEnbActArp | E-RAB Releases initiated by RBS (per cell per ARP). Stepped if there was data lost in UL or DL buffers. PDF ranges: [0]: Sum of E-RABs released with ARP priority value 0 [1]: Sum of E-RABs released with ARP priority value 1 .... [15]: Sum of E-RABs released with ARP priority value 15 Compressed: True Counter category: Type: Traffic, Area: Retainability, Scenario: E-RAB Release Condition:If there was data in the buffer at the time of release, then stepped at reception of S1 message E-RAB Release Command or UE Context Release Command, for E-RAB/s with the specific ARP Priority Level, when internal cause codes considered normal and the RBS initiated the release. In the UL case when a UE has multiple bearers co-existing and sharing the same LCG, the bearers share a single packet queue. If one of the bearers is released and there is data in the queue, the bearer ' s associated counter is incremented, regardless of whether or not the data belongs to the released bearer. | numeric(18,0) | SUM | SUM | pmErabRelNormalEnbActArp |  | COMPRESSEDVECTOR | Y | 1
DC_E_ERBS_EUTRANCELLTDD_V | pmMacHarqDlAckNackModeConfig | Number of times UEs are configured with a certain DL HARQ ACK/NACK feedback mode. PDF ranges: [0]: Number of times non-carrier aggregation UEs are configured with Bundling as the DL HARQ ACK/NACK feedback mode [1]: Number of times non-carrier aggregation UEs are configured with Release 8 multiplexing as the DL HARQ ACK/NACK feedback mode [2]: Number of times non-carrier aggregation UEs are configured with Release 10 multiplexing as the DL HARQ ACK/NACK feedback mode [3]: Number of times non-carrier aggregation UEs are configured with Format3 as the DL HARQ ACK/NACK feedback mode [4]: Number of times carrier aggregation UEs are configured with Format3 as the DL HARQ ACK/NACK feedback mode [5]: Number of times carrier aggregation UEs are configured with Format 1b-cs as the DL HARQ ACK/NACK feedback mode Counter category: Type: Traffic, Area: Integrity, Scenario: MAC Integrity Condition:Incremented every time a UE is configured with a new DL HARQ ACK/NACK feedback mode. | numeric(18,0) | SUM | SUM | pmMacHarqDlAckNackModeConfig |  | VECTOR | Y | 1
DC_E_ERBS_EUTRANCELLTDD_V | pmErabEstabFailAddedHoOngoingQci | Deprecated. Since 17A.pmErabEstabFailAddedHoOngoingQci ThetotalnumberoffailedestablishmentofaddedE-RABsduetoongoinghandoverperQCI.AddedE-RABsareallE-RABspresentinS1messageE-RABSetupRequest. Compressed:true. Deprecated:SinceL14B.ReplacedbypmErabEstabAttAddedHoOngoingQci.Hasnofunctionalbehavior.Plannedtoberemoved. Condition:SteppedforeachaddedE-RABfailstobeestablishedduetoongoinghandoverthathavethegivenQCIvalue. Countertype:PDF Samplingrate:- Scanner:Primary Counterisresetaftermeasurementperiod:Yes | numeric(18,0) | SUM | SUM | pmErabEstabFailAddedHoOngoingQci |  | COMPRESSEDVECTOR | Y | 0
DC_E_ERBS_EUTRANCELLTDD_V | pmZtemporary16Qci | pmZtemporary16Qci Compressed: True Unit: - Condition: - Counter type: PDF Sampling rate: - Scanner: Not included in any predefined scanner Counter is reset after measurement period: Yes | numeric(18,0) | SUM | SUM | pmZtemporary16Qci |  | COMPRESSEDVECTOR | Y | 1
DC_E_ERBS_EUTRANCELLTDD_V | pmActiveUeUlSectorCarrierDistr | The counter shows the distribution of UL UEs that are in 1 to N sectors. [0]: Sum of active UL UEs that is connected to 1 sector [1]: Sum of active UL UEs that is connected to 2 sectors ----- [5]: Sum of active UL UEs that is connected to 6 sectors or more. Counter category: Type: Traffic, Area: Utilization, Scenario: Active UE Condition:Accumulate with the number of UL UEs in 1 to N sectorsCarrier per TTI. | numeric(18,0) | SUM | SUM | pmActiveUeUlSectorCarrierDistr |  | VECTOR | Y | 1
DC_E_ERBS_EUTRANCELLTDD_V | pmMacTimeDlDrxSyncSampQci | Number of data bursts that arrive when the UE is in DRX Inactive state and in UL In-sync state and are included into the DL MAC DRB latency measurements for each QCI. Compressed: True Counter category: Type: Traffic, Area: Integrity, Scenario: Latency and Delay Condition:Stepped each time a new value is added to counter pmMacLatTimeDlDrxSyncQci. Each bin accumulates number of samples for all DRBs with the corresponding QCI value. Continuous measurement for each DRB aggregated to cell level. The description applicable only for Baseband RadioNode. Deprecated Since 20.Q3.To be deprecated in n-8:Number of data bursts that arrive when the UE is in DRX Inactive state and in UL In-sync state and are included into the DL MAC DRB latency measurements for each QCI. Compressed: True Deprecated: Since 20.Q3 Replaced by pmPdcpLatPktTransDlDrxSyncQci. Planned to be removed. Scanner: Not included in any predefined scanner Condition:Stepped each time a new value is added to counter pmMacLatTimeDlDrxSyncQci. Each bin accumulates number of samples for all DRBs with the corresponding QCI value. Continuous measurement for each DRB aggregated to cell level. | numeric(18,0) | SUM | SUM | pmMacTimeDlDrxSyncSampQci |  | COMPRESSEDVECTOR | Y | 1
DC_E_ERBS_EUTRANCELLTDD_V | pmRaContResAccDistr | Delay distribution between reception of random access message 3 and successful transmission of random access message 4. Only counts message 4s that contain a contention resolution identity and an RRC connection setup, or an RRC connection re-establishment message. PDF ranges: [0]: =< 8 ms [1]: ]8..16] ms [2]: ]16..24] ms [3]: ]24..32] ms [4]: ]32..40] ms [5]: ]40..48] ms [6]: ]48..56] ms [7]: ]56..64] ms [8]: > 64 ms Counter category: Type: Traffic, Area: Accessibility, Scenario: Random Access Condition:The counter is stepped when the eNB has received a positive acknowledgement of a random access message 4 from the UE. The delay is measured from the reception of the message 3 to the transmission of the message 4. Only a message 4 that contains a contention resolution identifier and that contains an RRC connection setup or an RRC connection re-establishment is counted. | numeric(18,0) | SUM | SUM | pmRaContResAccDistr |  | VECTOR | Y | 1
DC_E_ERBS_EUTRANCELLTDD_V | pmPdcpPktReceivedUlQci | Total number of UL packets (PDCP SDUs) received per QCI. Compressed: True Counter category: Type: KPI, Area: Integrity, Scenario: Uplink Packet Loss Rate Type: Traffic, Area: Integrity, Scenario: Uplink Packet Loss Rate Condition:The bin accumulates the number of UL PDCP SDUs that are successfully received per QCI. | numeric(18,0) | SUM | SUM | pmPdcpPktReceivedUlQci |  | COMPRESSEDVECTOR | Y | 1
DC_E_ERBS_EUTRANCELLTDD_V | pmRadioRecInterferencePwrPrb | pmRadioRecInterferencePwrPrb Deprecated: Since L12A. Has no functional behavior, planned to be removed. The accumulated interference power per PRB. PDF range: [0]: 1st Prb starting from the low part of the spectrum [1]: 2nd Prb starting from the low part of the spectrum ..... [99]: 100th Prb starting from the low part of the spectrum Unit: mW * 2^(-48) Condition: Samples summed over the measurement period. Measurements are averaged over receive antennas.One sample per TTI Counter type: PDF Sampling rate: - Scanner: Not included in any predefined scanner Counter is reset after measurement period: Yes | numeric(18,0) | SUM | SUM | pmRadioRecInterferencePwrPrb |  | VECTOR | Y | 0
DC_E_ERBS_EUTRANCELLTDD_V | pmRlcDelayPktTransDlQci | Number of samples for DL RLC delay measurements during a measurement period per QCI. Compressed: True Counter category: Type: Traffic, Area: Integrity, Scenario: Latency and Delay Condition:The counter registers the number of samples for DL delay measurements during a measurement period per QCI. | numeric(18,0) | SUM | SUM | pmRlcDelayPktTransDlQci |  | COMPRESSEDVECTOR | Y | 1
DC_E_ERBS_EUTRANCELLTDD_V | pmPrbUsedDlDtchFirstTransQci | The total number of PRB pairs used in DL per QCI for HARQ initial transmissions. Compressed: True Counter category: Type: Traffic, Area: Utilization, Scenario: PRB Resources Type: KPI, Area: Utilization, Scenario: PRB Resources Condition:The bin accumulates the number of PRB pairs used in DL per QCI for HARQ initial transmissions. | numeric(18,0) | SUM | SUM | pmPrbUsedDlDtchFirstTransQci |  | COMPRESSEDVECTOR | Y | 1
DC_E_ERBS_EUTRANCELLTDD_V | pmPdcchSym2PwrUtil | PDCCH symbol 2 power utilization for PDCCHs transmitted on air interface.Counts the PDCCH power percentage utilized in OFDM symbol 2, compared to total available PDCCH power in same symbol, while considering bandwidth and antenna configuration. PDF ranges: [0]: utilization <= 10% [1]: 10% < utilization <= 20% [2]: 20% < utilization <= 30% [3]: 30% < utilization <= 40% [4]: 40% < utilization <= 50% [5]: 50% < utilization <= 60% [6]: 60% < utilization <= 70% [7]: 70% < utilization <= 80% [8]: 80% < utilization <= 90% [9]: 90% < utilization <= 100% Counter category: Type: Traffic, Area: Utilization, Scenario: PDCCH Resources Condition:An appropriate bin is incremented in every radio subframe. | numeric(18,0) | SUM | SUM | pmPdcchSym2PwrUtil |  | VECTOR | Y | 1
DC_E_ERBS_EUTRANCELLTDD_V | pmErabEstabAttAddedHoOngoingArp | pmErabEstabAttAddedHoOngoingArp: The number of failed establishment attempts of added E-RABs due to ongoing handover per ARP Priority Level. Added E-RABs are all E-RABs present in S1 message E-RAB Setup Request. Compressed: True. Counter category: Type: Traffic, Area: Accessibility, Scenario: Added E-RAB Establishment Type: KPI, Area: Accessibility, Scenario: Added E-RAB Establishment Success Rate Condition:Stepped for each added E-RAB that fails to be established due to ongoing handover that has the given ARP Priority Level. This description applicable only for Baseband RadioNode. pmErabEstabAttAddedHoOngoingArp: The number of failed establishment attempts of added E-RABs due to ongoing handover or ongoing RRC re-establishment per ARP Priority Level. Added E-RABs are all E-RABs present in S1 message E-RAB Setup Request. Compressed: True Scanner: Primary. Condition:Stepped for each added E-RAB that fails to be established due to ongoing handover or ongoing RRC Re-establishment that has the given ARP Priority Level. | numeric(18,0) | SUM | SUM | pmErabEstabAttAddedHoOngoingArp |  | COMPRESSEDVECTOR | Y | 1
DC_E_ERBS_EUTRANCELLTDD_V | pmErabEstabSuccAddedGbrArp | Number of successfully added GBR E-RABs within this cell, recorded per ARP priority level. PDF ranges: [0]: N/A (invalid ARP priority level value) [1]: Number of recorded events for ARP priority level 1 ... [15]: Number of recorded events for ARP priority level 15 Compressed: True Counter category: Type: Traffic, Area: Accessibility, Scenario: Added E-RAB Establishment Condition:The bin for the corresponding ARP priority level is stepped for each added GBR bearer successfully established. Added GBR E-RABs are all E-RABs present in S1 message E-RAB Setup Request. | numeric(18,0) | SUM | SUM | pmErabEstabSuccAddedGbrArp |  | COMPRESSEDVECTOR | Y | 1
DC_E_ERBS_EUTRANCELLTDD_V | pmUlPathlossDistr | PDF ranges: [0]: PL <= 50 [1]: 50 < PL <= 55 [2]: 55 < PL <= 60 [3]: 60 < PL <= 65 [4]: 65 < PL <= 70 [5]: 70 < PL <= 75 [6]: 75 < PL <= 80 [7]: 80 < PL <= 85 [8]: 85 < PL <= 90 [9]: 90 < PL <= 95 [10]: 95 < PL <= 100 [11]: 100 < PL <= 105 [12]: 105 < PL <= 110 [13]: 110 < PL <= 115 [14]: 115 < PL <= 120 [15]: 120 < PL <= 125 [16]: 125 < PL <= 130 [17]: 130 < PL <= 135 [18]: 135 < PL <= 140 [19]: 140 < PL <= 145 [20]: 145 < PL Counter category: Type: Traffic, Area: Integrity, Scenario: Antenna Measurements Condition:Each estimated PL value per UE scheduling calculated on a TTI basis yields one sample in the distribution. | numeric(18,0) | SUM | SUM | pmUlPathlossDistr |  | VECTOR | Y | 1
DC_E_ERBS_EUTRANCELLTDD_V | pmPrbUtilDl | A distribution that shows the downlink Physical Resource Block (PRB) pair utilization (total number of used PRB pairs by available PRB pairs) on the Physical Downlink Shared Channel (PDSCH). PDF ranges: [0]: 0 % <= Utilization < 10 % [1]: 10 % <= Utilization < 20 % [2]: 20 % <= Utilization < 30 % [3]: 30 % <= Utilization < 40 % [4]: 40 % <= Utilization < 50 % [5]: 50 % <= Utilization < 60 % [6]: 60 % <= Utilization < 70 % [7]: 70 % <= Utilization < 80 % [8]: 80 % <= Utilization < 90 % [9]: 90 % <= Utilization Counter category: Type: Traffic, Area: Utilization, Scenario: PRB Resources Type: KPI, Area: Utilization, Scenario: PRB Resources Condition: One sample should be the utilization during the sample gathering period. | numeric(18,0) | SUM | SUM | pmPrbUtilDl |  | VECTOR | Y | 1
DC_E_ERBS_EUTRANCELLTDD_V | pmRrcConnReestSuccQci | The number of successful RRC Connection Reestablishments differentiated per QCI. Compressed: True Counter category: Type: Traffic, Area: Retainability, Scenario: RRC Connection Re-establishment Condition:A RRC Connection Reestablishment Complete message is received. | numeric(18,0) | SUM | SUM | pmRrcConnReestSuccQci |  | COMPRESSEDVECTOR | Y | 1
DC_E_ERBS_EUTRANCELLTDD_V | pmPdcpLatPktTransDlQci | Number of samples for DL Latency measurements during measurement period per QCI. Compressed: True Counter category: Type: Traffic, Area: Integrity, Scenario: Latency and Delay Type: KPI, Area: Integrity, Scenario: Downlink Latency Condition:The counter registers the number of samples for DL Latency measurements during measurement period per QCI. | numeric(18,0) | SUM | SUM | pmPdcpLatPktTransDlQci |  | COMPRESSEDVECTOR | Y | 1
DC_E_ERBS_EUTRANCELLTDD_V | pmErabRelMmeArp | E-RAB Releases initiated by the MME excluding successful handover per cell per ARP Level. Stepped regardless of whether data was or was not lost in UL or DL buffers. PDF ranges: [0]: Sum of E-RABs released with ARP priority value 0 (unallowed ARP level) [1]: Sum of E-RABs released with ARP priority value 1 .... [15]: Sum of E-RABs released with ARP priority value 15 Compressed: True Counter category: Type: Traffic, Area: Retainability, Scenario: E-RAB Release Type: KPI, Area: Retainability, Scenario: E-RAB Retainability Condition:Stepped at reception of S1 message E-RAB Release Command or UE Context Release Command (except if the cause was successful handover) and with pre-condition that the Initial Context Establishment procedure must first have been successfully completed. The release must also have been MME initiated. | numeric(18,0) | SUM | SUM | pmErabRelMmeArp |  | COMPRESSEDVECTOR | Y | 1
DC_E_ERBS_EUTRANCELLTDD_V | pmPdcpPktReceivedDlQci | Total number of DL packets (PDCP SDUs) received in PDCP in the RBS per QCI. Compressed: True Counter category: Type: Traffic, Area: Integrity, Scenario: PDCP Packet Integrity Type: KPI, Area: Integrity, Scenario: Downlink Packet Error Loss Rate Condition:The bin accumulates the number of DL PDCP SDUs received per QCI. | numeric(18,0) | SUM | SUM | pmPdcpPktReceivedDlQci |  | COMPRESSEDVECTOR | Y | 1
DC_E_ERBS_EUTRANCELLTDD_V | pmPdcpLatTimeDlQci | Aggregated DL Latency for a measurement period per QCI. Compressed: True Counter category: Type: Traffic, Area: Integrity, Scenario: Latency and Delay Type: KPI, Area: Integrity, Scenario: Downlink Latency Condition:The counter represents DL latency per QCI. The effective DL Latency time comprises the time from PDCP SDU entering the buffer until the first data has been transmitted to the UE. Only latency for PDCP SDUs that enters an empty buffer is measured. Samples during handover are excluded. | numeric(18,0) | SUM | SUM | pmPdcpLatTimeDlQci |  | COMPRESSEDVECTOR | Y | 1
DC_E_ERBS_EUTRANCELLTDD_V | pmErabRelAbnormalMmeActArp | The total number of E-RAB Releases initiated by the MME considered as abnormal per cell per ARP Level. The counter is stepped if there was data in either the UL or DL buffer (i.e. active). PDF ranges: [0]: Sum of E-RABs released with ARP priority value 0 [1]: Sum of E-RABs released with ARP priority value 1 .... [15]: Sum of E-RABs released with ARP priority value 15 Compressed: True Counter category: Type: Traffic, Area: Retainability, Scenario: E-RAB Release Type: KPI, Area: Retainability, Scenario: E-RAB Retainability Condition:The bin corresponding to the ARP level is stepped at reception of S1 message E-RAB Release Command or UE Context Release Command with none of the causes Normal Release, Detach, CS Fallback Triggered or Redirection towards 1xRTT and there was data in either the UL or DL buffer (i.e. active). The release must also have been MME initiated. In the UL case when a UE has multiple bearers co-existing and sharing the same LCG, the bearers share a single packet queue. If one of the bearers is released and there is data in the queue, the bearer ' s associated counter is incremented, regardless of whether or not the data belongs to the released bearer. | numeric(18,0) | SUM | SUM | pmErabRelAbnormalMmeActArp |  | COMPRESSEDVECTOR | Y | 1
DC_E_ERBS_EUTRANCELLTDD_V | pmUeThpDlDistr | pmUeThpDlDistr: Distribution of DL UE throughput. One DL UE throughput sample is obtained by dividing total volume (PDCP SDU) on DRBs for each UE transferred (UM and AM) in DL direction, with time interval applicable to volume measurement. Bandwidth-reduced and Volte UE instances are excluded from this measurement. PDF ranges: [0]: ]0..1000[ DL UE throughput sample [1]: [1000..5000[ DL UE throughput sample [2]: [5000..10000[ DL UE throughput sample [3]: [10000..20000[ DL UE throughput sample [4]: [20000..50000[ DL UE throughput sample [5]: [50000..100000[ DL UE throughput sample [6]: [100000..150000[ DL UE throughput sample [7]: [150000..225000[ DL UE throughput sample [8]: [225000..325000[ DL UE throughput sample [9]: [325000..475000[ DL UE throughput sample [10]: [475000..625000[ DL UE throughput sample [11]: [625000..825000[ DL UE throughput sample [12]: [825000..1000000[ DL UE throughput sample [13]: [1000000..1250000[ DL UE throughput sample [14]: [1250000..] DL UE throughput sample Counter category: Type: Traffic, Area: Integrity, Scenario: Throughput.Condition:For each completed UE data session, or at end of ROP, one DL UE bit rate sample is added to the distribution. This description applicable only for Baseband RadioNode. pmUeThpDlDistr: Distribution of DL UE throughput. One DL UE throughput sample is obtained by dividing total volume (PDCP SDU) on DRBs for each UE transferred (UM and AM) in DL direction, with time interval applicable to volume measurement. Bandwidth-reduced and Volte UEs are excluded from this measurement. PDF ranges: [0]: ] 0..1000[ DL UE throughput sample [1] : [1000..5000[ DL UE throughput sample [2] : [5000..10000[ DL UE throughput sample [3] : [10000..20000[ DL UE throughput sample [4] : [20000..50000[ DL UE throughput sample [5] : [50000..100000[ DL UE throughput sample [6] : [100000..150000[ DL UE throughput sample [7] : [150000..225000[ DL UE throughput sample [8] : [225000..325000[ DL UE throughput sample [9] : [325000..475000[ DL UE throughput sample [10] : [475000..625000[ DL UE throughput sample [11] : [625000..825000[ DL UE throughput sample [12] : [825000..1000000[ DL UE throughput sample [13] : [1000000..1250000[ DL UE throughput sample [14] : [1250000..] DL UE throughput sample Unit: kbps Scanner: Primary Condition:For each completed UE data session, or at end of ROP, one DL UE bit rate sample is added to the distribution. | numeric(18,0) | SUM | SUM | pmUeThpDlDistr |  | VECTOR | Y | 1
DC_E_ERBS_EUTRANCELLTDD_V | pmZtemporary17Qci | pmZtemporary17Qci Compressed: True Unit: - Condition: - Counter type: PDF Sampling rate: - Scanner: Not included in any predefined scanner Counter is reset after measurement period: Yes | numeric(18,0) | SUM | SUM | pmZtemporary17Qci |  | COMPRESSEDVECTOR | Y | 1
DC_E_ERBS_EUTRANCELLTDD_V | pmAccessClassBarringCsfbDistr | Total time Access Class Barring for CSFB was triggered in cell by one of the following features: - Load-Based Access Barring - Progressive Access Barring - Progressive Barring for Special Access Classes - PLMN-Specific Access Barring PDF ranges: [0]: ac-BarringFactor=p00 [1]: ac-BarringFactor=p05 [2]: ac-BarringFactor=p10 [3]: ac-BarringFactor=p15 [4]: ac-BarringFactor=p20 [5]: ac-BarringFactor=p25 [6]: ac-BarringFactor=p30 [7]: ac-BarringFactor=p40 [8]: ac-BarringFactor=p50 [9]: ac-BarringFactor=p60 [10]: ac-BarringFactor=p70 [11]: ac-BarringFactor=p75 [12]: ac-BarringFactor=p80 [13]: ac-BarringFactor=p85 [14]: ac-BarringFactor=p90 [15]: ac-BarringFactor=p95 Counter category: Type: Traffic, Area: Accessibility, Scenario: Access Class Barring Condition:Stepped each second when Access Class Barring for CSFB is triggered to be broadcasted in cell by one of the following features: - Load-Based Access Barring - Progressive Access Barring - Progressive Barring for Special Access Classes - PLMN-Specific Access Barring. | numeric(18,0) | SUM | SUM | pmAccessClassBarringCsfbDistr |  | VECTOR | Y | 1
DC_E_ERBS_EUTRANCELLTDD_V | pmHoExeSuccQci | Deprecated: Since L12B. Has no functional behaviour. Planned to be removed. The number of ERABs per QCI that was succesfully handovered to the target cell. Compressed: True Unit: - Condition: UE CONTEXT RELEASE COMMAND received in the source eNodeB from the MME with the cause Handover Triggered (S1 handover) or UE CONTEXT RELEASE received in the source eNodeB from the target eNodeB (X2 handover) or Internal eNodeB trigger (corresponding to UE CONTEXT RELEASE) received when the UE has changed cell during a intra eNodeB handover Counter type: PDF Sampling rate: - Scanner: Not included in any predefined scanner Counter is reset after measurement period: Yes | numeric(18,0) | SUM | SUM | pmHoExeSuccQci |  | COMPRESSEDVECTOR | Y | 0
DC_E_ERBS_EUTRANCELLTDD_V | pmErabModAttQci | The number of E-RAB Modify attempts per QCI. Note: since the QCI itself can be modified, if an E-RAB on QCI x is modified to QCI y, bin [x] would be used (and for subsequent E-RAB Modify attempts, bin [y] would be used). Compressed: True Counter category: Type: Traffic, Area: Accessibility, Scenario: E-RAB Modification Condition:Shall be stepped for each E-RAB modification attempt per QCI at reception of S1-AP message E-RAB Modify Request. | numeric(18,0) | SUM | SUM | pmErabModAttQci |  | COMPRESSEDVECTOR | Y | 1
DC_E_ERBS_EUTRANCELLTDD_V | pmCellUlSeUtilization | Distribution of filtered UL SE utilization level for each cell. Note that only resources scheduled with high priority are considered. PDF ranges: [0]: [0..5]% [1]: ]5..10]% [2]: ]10..15]% [3]: ]15..20]% [4]: ]20..25]% [5]: ]25..30]% [6]: ]30..35]% [7]: ]35..40]% [8]: ]40..45]% [9]: ]45..50]% [10]: ]50..55]% [11]: ]55..60]% [12]: ]60..65]% [13]: ]65..70]% [14]: ]70..75]% [15]: ]75..80]% [16]: ]80..85]% [17]: ]85..90]% [18]: ]90..95]% [19]: ]95..100]% Counter category: Type: Traffic, Area: Utilization, Scenario: Cell Resources Condition:The counter is stepped periodically at each measurement interval of UL SE utilization level for each cell. | numeric(18,0) | SUM | SUM | pmCellUlSeUtilization |  | VECTOR | Y | 1
DC_E_ERBS_EUTRANCELLTDD_V | pmInhibitImeisvFeature | Number of times IMEISV of UE inhibits a features use, differentiated per feature. PDF ranges: [0]: Feature 1, see UD Differentiated UE Handling. [1]: Feature 2, see UD Differentiated UE Handling. ... [19]: Feature 20, see UD Differentiated UE Handling. Compressed: True Counter category: Type: Traffic, Area: Utilization, Scenario: Differentiated UE Handling Condition:The appropriate specific feature related bin is stepped when the International Mobile Station Equipment Identity Software Version (IMEISV) of UE inhibits that specific feature being used or the feature (or a pre-requisite) is turned off. | numeric(18,0) | SUM | SUM | pmInhibitImeisvFeature |  | COMPRESSEDVECTOR | Y | 1
DC_E_ERBS_EUTRANCELLTDD_V | pmZtemporary131Compr | Normally this counter is not used, it can however sometimes be temporarily used for very late additions in a release. If so, for description see Network Impact Report in the CPI. Compressed: True Counter type: PDF Scanner: Not included in any predefined scanner Counter is reset after measurement period : Yes | numeric(18,0) | SUM | SUM | pmZtemporary131Compr |  | COMPRESSEDVECTOR | Y | 1
DC_E_ERBS_EUTRANCELLTDD_V | pmErabQciMax | The maximum number of simultaneous E-RABs for each QCI among all measured values within the measurement period. Counter pmErabQciMax depends on the samples used by pmErabQciLevSum. Compressed: True Counter category: Type: Traffic, Area: Utilization, Scenario: E-RAB Resources Type: KPI, Area: Utilization, Scenario: E-RAB Utilization Condition:The bin represents the max number of simultaneous E-RABs per QCI among all measured values within the measurement period. | numeric(18,0) | SUM | SUM | pmErabQciMax |  | COMPRESSEDVECTOR | Y | 1
DC_E_ERBS_EUTRANCELLTDD_V | pmErabEstabAttInitGbrArp | Number of initial GBR E-RAB Establishment attempts within this cell, recorded per ARP priority level. PDF ranges: [0]: N/A (invalid ARP priority level value) [1]: Number of recorded events for ARP priority level 1 ... [15]: Number of recorded events for ARP priority level 15 Compressed: True Counter category: Type: Traffic, Area: Accessibility, Scenario: Initial E-RAB Establishment Condition:The bin for the corresponding ARP priority level is stepped at reception of Initial GBR E-RAB Context Setup Request. Initial GBR E-RABs are all GBR E-RABs present in the S1 message Initial Context Setup Request. | numeric(18,0) | SUM | SUM | pmErabEstabAttInitGbrArp |  | COMPRESSEDVECTOR | Y | 1
DC_E_ERBS_EUTRANCELLTDD_V | pmErabEstabSuccAddedQci | The total number of successful additional E-RAB setup per QCI. Compressed: True Counter category: Type: Traffic, Area: Accessibility, Scenario: Added E-RAB Establishment Condition:Shall be stepped for each successful E-RAB Establishment attempt per QCI at transmission of S1-AP message E-RAB Setup Response. | numeric(18,0) | SUM | SUM | pmErabEstabSuccAddedQci |  | COMPRESSEDVECTOR | Y | 1
DC_E_ERBS_EUTRANCELLTDD_V | pmErabRelMmeActQci | The total number of active E-RABs released per QCI for requests initiated by MME, except active E-RABs released due to successful HO. An E-RAB is considered to be active when there are data in the DL or UL queues for the E-RAB. Compressed: True Counter category: Type: Traffic, Area: Retainability, Scenario: E-RAB Release Condition:The bin is stepped for each released active E-RAB that maps to a certain QCI when the release is triggered by MME through an E-RAB RELEASE COMMAND or UE CONTEXT RELEASE COMMAND message, except active E-RABs released due to a successful HO. In the UL case when a UE has multiple bearers co-existing and sharing the same LCG, the bearers share a single packet queue. If one of the bearers is released and there is data in the queue, the bearer ' s associated counter is incremented, regardless of whether or not the data belongs to the released bearer. | numeric(18,0) | SUM | SUM | pmErabRelMmeActQci |  | COMPRESSEDVECTOR | Y | 1
DC_E_ERBS_EUTRANCELLTDD_V | pmPdcpPktDiscDlPelrUuQci | Total number of DL packets (PDCP SDUs) per QCI for which at least a part has been transmitted over the air but not positively acknowledged due to reasons other than handover, and it was decided that no more transmission attempts will be done. Compressed: True Counter category: Type: Traffic, Area: Integrity, Scenario: PDCP Packet Integrity Type: KPI, Area: Integrity, Scenario: Downlink Packet Error Loss Rate Condition:The bin accumulates the number of DL PDCP SDUs that are not successfully transmitted due to reasons other than HO per QCI. | numeric(18,0) | SUM | SUM | pmPdcpPktDiscDlPelrUuQci |  | COMPRESSEDVECTOR | Y | 1
DC_E_ERBS_EUTRANCELLTDD_V | pmActiveUeUlSumLcg | The sum of number of UL active UE per LCG (Logical Channel Group). An UL active UE for a LCG is a UE that has buffered UL data for the LCG. (Due to implementation, there are either 9052 or 9053 samples per ROP) Counter category: Type: Traffic, Area: Utilization, Scenario: Active UE Type: KPI, Area: Utilization, Scenario: Active UE Condition:The bin accumulates the number of active UE in UL per LCG. There are 4 LCG (Logic Channel Group) new. | numeric(18,0) | SUM | SUM | pmActiveUeUlSumLcg |  | VECTOR | Y | 1
DC_E_ERBS_EUTRANCELLTDD_V | pmRrcLatencyConnSetupDistr | Control plane (SRB) latency for RRC Connection Setup procedure. Used by feature Procedure Latency Supervision or by feature Dynamic Load Control to identify when cell air interface is highly loaded. PDF Ranges: [0]: [0..24] ms [1]: ]24..48] ms [2]: ]48..72] ms [3]: ]72..96] ms [4]: ]96..120] ms [5]: ]120..144] ms [6]: ]144..192] ms [7]: ]192..240] ms [8]: ]240..288] ms [9]: ]288..336] ms [10]: >336 ms Counter category: Type: Traffic, Area: Integrity, Scenario: Latency and Delay Condition:Stepped for each received RRC Connection Setup Complete message. Describes latency for each procedure. | numeric(18,0) | SUM | SUM | pmRrcLatencyConnSetupDistr |  | VECTOR | Y | 1
DC_E_ERBS_EUTRANCELLTDD_V | pmErabRelNormalEnbGbrArp | Number of normal GBR E-RAB Releases initiated by the RBS within this cell, recorded per ARP priority level. PDF ranges: [0]: N/A (invalid ARP priority level value) [1]: Number of recorded events for ARP priority level 1 ... [15]: Number of recorded events for ARP priority level 15 Compressed: True Counter category: Type: Traffic, Area: Retainability, Scenario: E-RAB Release Condition:The bin for the corresponding ARP priority level is stepped at reception of S1 message E-RAB Release Command or UE Context Release Command for GBR E-RABs when internal cause codes considered normal and the RBS initiated the release and with the pre-condition that the Initial Context Establishment procedure must first have been successfully completed. | numeric(18,0) | SUM | SUM | pmErabRelNormalEnbGbrArp |  | COMPRESSEDVECTOR | Y | 1
DC_E_ERBS_EUTRANCELLTDD_V | pmSessionTimeDrbQci | Session time aggregated for DRBs mapping to a QCI. Bandwidth-reduced UEs are excluded from this measurement. Compressed: True Counter category: Type: Traffic, Area: Utilization, Scenario: Session Time Type: Traffic, Area: Retainability, Scenario: Session Time Type: Traffic, Area: Integrity, Scenario: Session Time Type: KPI, Area: Utilization, Scenario: Session Time Type: KPI, Area: Retainability, Scenario: E-RAB Retainability Condition:The bin accumulates session seconds aggregated for DRBs with a certain QCI. The DRBs for a UE is said to be " in session " if any data on any DRB (UL or DL) has been transferred during the last 100 ms for that QCI. | numeric(18,0) | SUM | SUM | pmSessionTimeDrbQci |  | COMPRESSEDVECTOR | Y | 1
DC_E_ERBS_EUTRANCELLTDD_V | pmRadioUeRepCqiDistr4 | The reported CQI values related to rank 4 transmissions from UEs not in higher order modulation (HOM) mode in a distribution. PDF ranges: [0]: CQI = 0 [1]: CQI = 1 [2]: CQI = 2 [3]: CQI = 3 [4]: CQI = 4 [5]: CQI = 5 [6]: CQI = 6 [7]: CQI = 7 [8]: CQI = 8 [9]: CQI = 9 [10]: CQI = 10 [11]: CQI = 11 [12]: CQI = 12 [13]: CQI = 13 [14]: CQI = 14 [15]: CQI = 15 Counter category: Type: Traffic, Area: Integrity, Scenario: CQI Measurements Condition:The corresponding sub-counter is stepped whenever a CQI report related to a rank 4 transmission is received from a UE that is not in higher order modulation (HOM) mode. | numeric(18,0) | SUM | SUM | pmRadioUeRepCqiDistr4 |  | VECTOR | Y | 1
DC_E_ERBS_EUTRANCELLTDD_V | pmPdcchCceUsedUlQci | The total number of CCEs used for UL grants. All CCEs used for UL grants for a specific UE will be counted on the configured QCI that has the highest priority. This is since the UL grant does not contain any information about what the grant will be used for by the UE. Compressed: True Counter category: Type: Traffic, Area: Utilization, Scenario: PDCCH Resources Type: KPI, Area: Utilization, Scenario: PDCCH Utilization Condition:The bin accumulates the number of CCEs used for UL grants corresponding to TBs with bits belonging to a specific QCI. | numeric(18,0) | SUM | SUM | pmPdcchCceUsedUlQci |  | COMPRESSEDVECTOR | Y | 1
DC_E_ERBS_EUTRANCELLTDD_V | pmDeltaSinrDlComp | Distribution of the estimated SINR gain due to Downlink Coordinated Multi-Point. PDF ranges: [0]: =< 1.0 [1]: ]1.0..2.0] [2]: ]2.0..3.0] ... [7]: ]7.0..8.0] [8]: ]8.0..9.0] [9]: > 9.0 Counter category: Type: Traffic, Area: Integrity, Scenario: Antenna Measurements Condition:Stepped when a SINR gain is applied to a UE scheduled in Downlink Coordinated Multi-Point. | numeric(18,0) | SUM | SUM | pmDeltaSinrDlComp |  | VECTOR | Y | 1
DC_E_ERBS_EUTRANCELLTDD_V | pmMacUeThpDlDistr | Deprecated. Since 18.Q3.Distribution of DL MAC UE throughput in the cell. When carrier aggregation is used, a PDCP SDU can be transmitted over multiple cells, PCell or SCells. The DL MAC transfer time and volume over all the carriers is registered on PCell. PDF ranges: [0] : < 10 kbps [1] : [10..15[ kbps [2] : [15..22[ kbps [3] : [22..45[ kbps [4] : [45..70[ kbps [5] : [70..100[ kbps [6] : [100..150[ kbps [7] : [150..220[ kbps [8] : [220..450[ kbps [9] : [450..700[ kbps [10] : [700..1000[ kbps [11] : [1000..1500[ kbps [12] : [1500..2200[ kbps [13] : [2200..4500[ kbps [14] : [4500..7000[ kbps [15] : [7000..10000[ kbps [16] : [10000..15000[ kbps [17] : [15000..22000[ kbps [18] : [22000..45000[ kbps [19] : [45000..70000[ kbps [20] : [70000..100000[ kbps [21] : [100000..150000[ kbps [22] : [150000..220000[ kbps [23] : [220000..450000[ kbps [24] : [450000..700000[ kbps [25] : [700000..1000000[ kbps [26] : [1000000..1500000[ kbps [27] : > = 1500000 kbps | numeric(18,0) | SUM | SUM | pmMacUeThpDlDistr |  | VECTOR | Y | 1
DC_E_ERBS_EUTRANCELLTDD_V | pmMacTimeDlNoDrxNoSyncSampQci | Number of data bursts that arrive when the UE is in DRX Active state and in UL Out-of-sync state and are included into the DL MAC DRB latency measurements for each QCI. Compressed: True Counter category: Type: Traffic, Area: Integrity, Scenario: Latency and Delay Condition:Stepped each time a new value is added to counter pmMacLatTimeDlNoDrxNoSyncQci. Each bin accumulates number of samples for all DRBs with the corresponding QCI value. Continuous measurement for each DRB aggregated to cell level. The description applicable only for Baseband RadioNode. Deprecated Since 20.Q3.To be deprecated in n-8:Number of data bursts that arrive when the UE is in DRX Active state and in UL Out-of-sync state and are included into the DL MAC DRB latency measurements for each QCI. Compressed: True Deprecated: Since 20.Q3 Replaced by pmPdcpLatPktTransDlNoDrxNoSyncQci. Planned to be removed. Scanner: Not included in any predefined scanner Condition:Stepped each time a new value is added to counter pmMacLatTimeDlNoDrxNoSyncQci. Each bin accumulates number of samples for all DRBs with the corresponding QCI value. Continuous measurement for each DRB aggregated to cell level. | numeric(18,0) | SUM | SUM | pmMacTimeDlNoDrxNoSyncSampQci |  | COMPRESSEDVECTOR | Y | 1
DC_E_ERBS_EUTRANCELLTDD_V | pmErabRelAbnormalEnbActCdtAutoQci | Total number of abnormal E-RAB releases by eNodeB for each cell for each QCI due to: - cell down time initiated automatically or - automated UE recovery. Precondition: Initial Context Establishment procedure must first be successfully completed and that there is data in either the UL or DL buffer . Compressed: True Counter category: Type: Traffic, Area: Retainability, Scenario: E-RAB Release Condition:Stepped for each E-RAB. Maps to a certain QCI that is released due to automatically initiated cell down time or due to automated UE recovery when data is in the UL or DL buffer. In the UL case, when a UE has multiple bearers coexisting and sharing the same LCG, the bearers share a single packet queue. If one of the bearers is released and there is data in the queue, the associated counter for the bearer is incremented, regardless of whether or not the data belongs to the released bearer. | numeric(18,0) | SUM | SUM | pmErabRelAbnormalEnbActCdtAutoQci |  | COMPRESSEDVECTOR | Y | 1
DC_E_ERBS_EUTRANCELLTDD_V | pmRaSuccCbraBr | Distribution of CE (Coverage enhancement) level of successfully detected random access Msg3 for CBRA from BR (Bandwidth reduced) low complexity UEs. PDF ranges: [0]: CE level 0 [1]: CE level 1 Counter category: Type: Traffic, Area: Accessibility, Scenario: Random Access Type: KPI, Area: Accessibility, Scenario: Random Access Success Rate Condition:Appropriate bin is incremented when a random access Msg3 is successfully detected (i.e. when the CRC is OK) in the Cell from a BR low complexity UE. | numeric(18,0) | SUM | SUM | pmRaSuccCbraBr |  | VECTOR | Y | 1
DC_E_ERBS_EUTRANCELLTDD_V | pmRlcArqRetxDl | Inverse cumulative distribution of number of downlink RLC ARQ retransmissions. For example, dlMaxRetxThreshold is set to 16. Pegging of bin 0 means RLC PDU is needed to be retransmitted once. Pegging of bin 15 means RLC PDU is needed to be retransmitted 16 times (dlMaxRetxThreshold). Pegging of bin 16 means RLC PDU is not successfully delivered after dlMaxRetxThreshold is reached (RLF). Note that if dlMaxRetxThreshold > 16, then bin 16 is no longer counting only RLF but also aggregating 17 or more retransmissions for same SN. PDF ranges: [0]: Number of downlink RLC PDUs which need one retransmission for same SN. [1]: Number of downlink RLC PDUs which need two retransmissions for same SN. ... [16]: Number of downlink RLC PDUs which need 17 or more retransmissions for same SN. Counter category: Type: Traffic, Area: Integrity, Scenario: RLC Integrity Condition:Pegged when a downlink AMD PDU SN is added to the retransmission queue, which is determined as a retransmission due to NACK or expiry of poll retransmission timer. | numeric(18,0) | SUM | SUM | pmRlcArqRetxDl |  | VECTOR | Y | 1
DC_E_ERBS_EUTRANCELLTDD_V | pmZtemporary135Compr | Normally this counter is not used, it can however sometimes be temporarily used for very late additions in a release. If so, for description see Network Impact Report in the CPI. Compressed: True Counter type: PDF Scanner: Not included in any predefined scanner Counter is reset after measurement period : Yes | numeric(18,0) | SUM | SUM | pmZtemporary135Compr |  | COMPRESSEDVECTOR | Y | 1
DC_E_ERBS_EUTRANCELLTDD_V | pmCaScheduledDlSum | Number of UE instances using this cell as their PCell that have data scheduled simultaneously on DL component carriers (CC) of any frame structure types (FDD, TDD and LAA). Measured for UE instances with at least one activated DL SCell (intra-eNodeB, inter-eNodeB, Elastic RAN). UE is considered scheduled on CC if PDCCH assignment that indicates PDSCH transmission on CC is transmitted. PDF ranges: [0]: Number of DL CA-activated UE instances that have one scheduled CC. [1]: Number of DL CA-activated UE instances that have two CCs scheduled simultaneously. [2]: Number of DL CA-activated UE instances that have three CCs scheduled simultaneously. [3]: Number of DL CA-activated UE instances that have four CCs scheduled simultaneously. [4]: Number of DL CA-activated UE instances that have five CCs scheduled simultaneously. [5]: Number of DL CA-activated UE instances that have six CCs scheduled simultaneously. [6]: Number of DL CA-activated UE instances that have seven CCs scheduled simultaneously. [7]: Number of DL CA-activated UE instances that have eight CCs scheduled simultaneously. Counter category: Type: Traffic, Area: Utilization, Scenario: UE Population Condition:Incremented in each DL subframe (TTI) for DL CA-activated UE instances with scheduled data in that TTI. Bin that corresponds to number of DL component carriers is incremented. | numeric(18,0) | SUM | SUM | pmCaScheduledDlSum |  | VECTOR | Y | 1
DC_E_ERBS_EUTRANCELLTDD_V | pmPdcpPktLostUlRohcFailQci | Deprecated: Since L17A.pmPdcpPktLostUlRohcFailQci ThenumberoflostpacketsinULduetoRoHCdecompressionfailures,differentiatedperQCI. Condition:PerQCI,atdetectionofRoHCdecompressionfailures. Countertype:PDF Samplingrate:- Scanner:Notincludedinanypredefinedscanner Counterisresetaftermeasurementperiod:Yes | numeric(18,0) | SUM | SUM | pmPdcpPktLostUlRohcFailQci |  | VECTOR | Y | 1
DC_E_ERBS_EUTRANCELLTDD_V | pmErabEstabAttAddedArp | The total number of added E-RAB Establishment attempts per ARP value. Added E-RABs are all E-RABs present in S1 message E-RAB Setup Request. [0]: N/A (unallowed ARP value) [1]: Sum of added E-RAB Establish Attempts with ARP priority value 1 ... [15]: Sum of added E-RAB Establish Attempts with ARP priority value 15 Counter category: Type: Traffic, Area: Accessibility, Scenario: Added E-RAB Establishment Type: KPI, Area: Accessibility, Scenario: Added E-RAB Establishment Success Rate Condition:Stepped at reception of E-RAB Setup Request for each E-RAB that has the given ARP Priority Level. | numeric(18,0) | SUM | SUM | pmErabEstabAttAddedArp |  | VECTOR | Y | 1
DC_E_ERBS_EUTRANCELLTDD_V | pmMacTimeDlNoDrxSyncSampQci | Number of data bursts that arrive when the UE is in DRX Active state and in UL In-sync state and are included into the DL MAC DRB latency measurements for each QCI. Compressed: True Counter category: Type: Traffic, Area: Integrity, Scenario: Latency and Delay Condition:Stepped each time a new value is added to counter pmMacLatTimeDlNoDrxSyncQci. Each bin accumulates number of samples for all DRBs with the corresponding QCI value. Continuous measurement for each DRB aggregated to cell level. The description applicable only for Baseband RadioNode. Deprecated Since 20.Q3.To be deprecated in n-8:Number of data bursts that arrive when the UE is in DRX Active state and in UL In-sync state and are included into the DL MAC DRB latency measurements for each QCI. Compressed: True Deprecated: Since 20.Q3 Replaced by pmPdcpLatPktTransDlNoDrxSyncQci. Planned to be removed. Scanner: Not included in any predefined scanner Condition:Stepped each time a new value is added to counter pmMacLatTimeDlNoDrxSyncQci. Each bin accumulates number of samples for all DRBs with the corresponding QCI value. Continuous measurement for each DRB aggregated to cell level. | numeric(18,0) | SUM | SUM | pmMacTimeDlNoDrxSyncSampQci |  | COMPRESSEDVECTOR | Y | 1
DC_E_ERBS_EUTRANCELLTDD_V | pmCaAssignedCsSetsDistr | Number of channel selection resource sets assigned to UEs sharing this PCell within the HARQ bundling window. PDF ranges: [0]: 1 set [1]: 2 sets ... [11]: 12 sets Counter category: Type: Traffic, Area: Utilization, Scenario: UE Population Condition:Stepped in MAC at the end of each HARQ bundling window (For FDD this occurs each subframe) when 1 or more CS sets are used. | numeric(18,0) | SUM | SUM | pmCaAssignedCsSetsDistr |  | VECTOR | Y | 1
DC_E_ERBS_EUTRANCELLTDD_V | pmDrxSleepTimeCfgIdx | To count the number of subframes where all UEs in a cell, differentiated by DRX configuration index, are in DRX sleep. Each DRX profile is associated with two DRX configurations - one for UEs with long DRX capability only, and the other for UEs that have short and long DRX capability. Compressed:True Deprecated: Since L13B. Has no functional behavior. Planned to be removed | numeric(18,0) | SUM | SUM | pmDrxSleepTimeCfgIdx |  | COMPRESSEDVECTOR | Y | 0
DC_E_ERBS_EUTRANCELLTDD_V | pmNonCaAssignedPf3ResDistr | Number of PUCCH Format3 resource sets assigned to non-carrier aggregation configured UEs within HARQ bundling window. PDF ranges: [0]: 1 set [1]: 2 sets ... [11]: 12 sets Counter category: Type: Traffic, Area: Utilization, Scenario: PUCCH Resources Condition:Stepped in MAC at the end of each HARQ bundling window. | numeric(18,0) | SUM | SUM | pmNonCaAssignedPf3ResDistr |  | VECTOR | Y | 1
DC_E_ERBS_EUTRANCELLTDD_V | pmCaAssignedPf3ResDistr | The number of PUCCH format3 resource sets assigned to UEs sharing this PCell within the HARQ bundling window. PDF ranges: [0]: 1 set [1]: 2 sets ... [11]: 12 sets Counter category: Type: Traffic, Area: Utilization, Scenario: UE Population Condition:Stepped in MAC at the end of each HARQ bundling window. For FDD this occurs each subframe. | numeric(18,0) | SUM | SUM | pmCaAssignedPf3ResDistr |  | VECTOR | Y | 1
DC_E_ERBS_EUTRANCELLTDD_V | pmRadioUeRepCqiDistr | Reported CQI value from UEs not in higher order modulation (HOM) mode in a distribution. Bandwidth reduced UEs are excluded from this measurement. PDF ranges: [0]: CQI = 0 [1]: CQI = 1 [2]: CQI = 2 [3]: CQI = 3 [4]: CQI = 4 [5]: CQI = 5 [6]: CQI = 6 [7]: CQI = 7 [8]: CQI = 8 [9]: CQI = 9 [10]: CQI = 10 [11]: CQI = 11 [12]: CQI = 12 [13]: CQI = 13 [14]: CQI = 14 [15]: CQI = 15 Counter category: Type: Traffic, Area: Integrity, Scenario: CQI Measurements Condition:The corresponding sub-counter is stepped whenever a CQI report is received from a UE that is not in higher order modulation (HOM) mode. | numeric(18,0) | SUM | SUM | pmRadioUeRepCqiDistr |  | VECTOR | Y | 1
DC_E_ERBS_EUTRANCELLTDD_V | pmRadioUeOutLoopAdjDistr | Distribution of outer loop adjustment. Bandwidth reduced UEs are excluded from this measurement. PDF ranges: [0]: outer loop adjustment <= -7 [1]: -7 < outer loop adjustment <= -3 [2]: -3 < outer loop adjustment <= -1 [3]: -1 < outer loop adjustment <= 1 [4]: 1 < outer loop adjustment <= 3 [5]: 3 < outer loop adjustment <= 7 [6]: 7 < outer loop adjustment <= 10 [7]: 10 < outer loop adjustment Counter category: Type: Traffic, Area: Integrity, Scenario: Power Control Condition:Each outer loop adjustment value per UE calculated on a TTI basis yields one sample in the distribution. | numeric(18,0) | SUM | SUM | pmRadioUeOutLoopAdjDistr |  | VECTOR | Y | 1
DC_E_ERBS_EUTRANCELLTDD_V | pmActiveUeDlSectorCarrierDistr | The counter shows the distribution of DL UEs that are in 1 to N sectors. [0]: Sum of active DL UEs that is connected to 1 sector [1]: Sum of active DL UEs that is connected to 2 sectors ----- [5]: Sum of active DL UEs that is connected to 6 sectors or more. Counter category: Type: Traffic, Area: Utilization, Scenario: Active UE Condition:Accumulate with the number of DL UEs in 1 to N sectorsCarrier per TTI. | numeric(18,0) | SUM | SUM | pmActiveUeDlSectorCarrierDistr |  | VECTOR | Y | 1
DC_E_ERBS_EUTRANCELLTDD_V | pmRadioUeRepCqiDistr2 | The reported CQI values related to rank 2 transmissions from UEs not in higher order modulation (HOM) mode in a distribution. PDF ranges: [0]: CQI = 0 [1]: CQI = 1 [2]: CQI = 2 [3]: CQI = 3 [4]: CQI = 4 [5]: CQI = 5 [6]: CQI = 6 [7]: CQI = 7 [8]: CQI = 8 [9]: CQI = 9 [10]: CQI = 10 [11]: CQI = 11 [12]: CQI = 12 [13]: CQI = 13 [14]: CQI = 14 [15]: CQI = 15 Counter category: Type: Traffic, Area: Integrity, Scenario: CQI Measurements Condition:The corresponding sub-counter is stepped whenever a CQI report related to a rank 2 transmission is received from a UE that is not in higher order modulation (HOM) mode. | numeric(18,0) | SUM | SUM | pmRadioUeRepCqiDistr2 |  | VECTOR | Y | 1
DC_E_ERBS_EUTRANCELLTDD_V | pmUeCtxtTa | Distribution of the measured Timing Advance value for UL synchronized UEsPDF ranges: [0]: [0..9]%, [1]: [10..19]%, [2]: [20..29]%, [3]: [30..39]%, [4]: [40..49]%, [5]: [50..59]%, [6]: [60..69]%, [7]: [70..79]%, [8]: [80..89]%, [9]: [90..99]%, [10]: [100..109]%, [11]: [110..200]% Condition: Periodically the actual TA of the UEs that are UL synchronized is monitored, one scan performed every 5 seconds. Example: When a sample is measured at 50% it means that an UL synchronized UE has a TA value at 50% of the configured cell range. In this case bin 6 for 50%..59% is increased. Counter type: PDF Scanner: Not included in any predefined scanner Counter is reset after measurement period: Yes Deprecated: Since L15B. Has no functional behavior. Planned to be removed. | numeric(18,0) | SUM | SUM | pmUeCtxtTa |  | VECTOR | Y | 0
DC_E_ERBS_EUTRANCELLTDD_V | pmErabQciLevSum | The sum of the number of simultaneous E-RABs per QCI within the measurement period. Compressed: True Counter category: Type: Traffic, Area: Utilization, Scenario: E-RAB Resources Type: KPI, Area: Utilization, Scenario: E-RAB Utilization Condition:The bin accumulates the number of simultaneous E-RABs per QCI. | numeric(18,0) | SUM | SUM | pmErabQciLevSum |  | COMPRESSEDVECTOR | Y | 1
DC_E_ERBS_EUTRANCELLTDD_V | pmErabRelMmeGbrArp | Number of GBR E-RAB Releases initiated by the MME excluding successful handover within this cell, recorded per ARP priority level. The counter is stepped regardless of whether data was or was not lost in UL/DL buffers. PDF ranges: [0]: N/A (invalid ARP priority level value) [1]: Number of recorded events for ARP priority level 1 ... [15]: Number of recorded events for ARP priority level 15 Compressed: True Counter category: Type: Traffic, Area: Retainability, Scenario: E-RAB Release Condition:The bin for the corresponding ARP priority level is stepped at reception of S1 message E-RAB Release Command or UE Context Release Command (except if the cause was successful handover) for GBR E-RABs and with pre-condition that the Initial Context Establishment procedure must first have been successfully completed. The release must also have been MME initiated. | numeric(18,0) | SUM | SUM | pmErabRelMmeGbrArp |  | COMPRESSEDVECTOR | Y | 1
DC_E_ERBS_EUTRANCELLTDD_V | pmPdcchResUtil | pmPdcchResUtil: Deprecated: Since L12A. Replaced by pmPdcchCceUtil. Planned to be removed. PDCCH resource utilization distribution. PDF ranges: [0]: [0..5]%, [1]: ]5..10]%, [2]: ]10..15]%, [3]: ]15..20]%, [4]: ]20..25]%, [5]: ]25..30]%, [6]: ]30..35]%, [7]: ]35..40]%, [8]: ]40..45]%, [9]: ]45..50]%, [10]: ]50..55]%, [11]: ]55..60]%, [12]: ]60..65]%, [13]: ]65..70]%, [14]: ]70..75]%, [15]: ]75..80]%, [16]: ]80..85]%, [17]: ]85..90]%, [18]: ]90..95]%, [19]: ]95..100]% Condition: The PDF shall be updated each TTI with the percentage of PDCCH resources used. Counter is reset after measurement period: Yes Counter type: PDF Scanner: Not included in any predefined scanner Unit: %' | numeric(18,0) | SUM | SUM | pmPdcchResUtil |  | VECTOR | Y | 0
DC_E_ERBS_EUTRANCELLTDD_V | pmCaCapableDlSum | pmCaCapableDlSum: pmCaCapableDlSum: Number of RRC-connected UEs that are capable of DL CA and use this cell as their PCell with maximum supported DL SCells of any frame structure type. Frame structure types can be FDD, TDD and LAA. Number of supported DL SCells is based on available eNodeB-filtered UE capability information from UE. PDF ranges: [0]: Number of UEs that are not DL CA-capable at all, that is, PCell only. [1]: Number of UEs that are DL CA-capable of PCell and one SCell. [2]: Number of UEs that are DL CA-capable of PCell and two SCells. [3]: Number of UEs that are DL CA-capable of PCell and three SCells. [4]: Number of UEs that are DL CA-capable of PCell and four SCells. [5]: Number of UEs that are DL CA-capable of PCell and five SCell. [6]: Number of UEs that are DL CA-capable of PCell and six SCells. [7]: Number of UEs that are DL CA-capable of PCell and seven SCells.. Condition:Accumulated at sample interval. Each sample contains snapshot values of each distribution at that time. When UE capability is registered or deregistered, snapshot values are adjusted accordingly. Counter category: Type: Traffic, Area: Utilization, Scenario: UE Population This description applicable only for Baseband RadioNode. pmCaCapableDlSum: Number of RRC-connected UEs that are capable of DL CA and use this cell as their PCell with maximum supported DL SCells of any frame structure type. Frame structure types can be FDD, TDD and LAA. Number of supported DL SCells is based on available eNodeB-filtered UE capability information from UE. PDF ranges: [0]: Number of UEs that are not DL CA-capable at all, that is, PCell only. [1]: Number of UEs that are DL CA-capable of PCell and one SCell. [2]: Number of UEs that are DL CA-capable of PCell and two SCells. [3]: Number of UEs that are DL CA-capable of PCell and three SCells. [4]: Number of UEs that are DL CA-capable of PCell and four SCells. [5]: Number of UEs that are DL CA-capable of PCell and five SCell. [6] : Number of UEs that are DL CA-capable of PCell and six SCells. [7] : Number of UEs that are DL CA-capable of PCell and seven SCells. Scanner: Not included in any predefined scanner Condition:Accumulated at sample interval. Each sample contains snapshot values of each distribution at that time. When UE capability is registered or deregistered, snapshot values are adjusted accordingly. | numeric(18,0) | SUM | SUM | pmCaCapableDlSum |  | VECTOR | Y | 1
DC_E_ERBS_EUTRANCELLTDD_V | pmRadioHomUeRepCqiDistr | The reported CQI value from UEs in higher order modulation (HOM) mode (which supports 256 QAM) in a distribution. PDF ranges: [0]: CQI = 0 [1]: CQI = 1 [2]: CQI = 2 [3]: CQI = 3 [4]: CQI = 4 [5]: CQI = 5 [6]: CQI = 6 [7]: CQI = 7 [8]: CQI = 8 [9]: CQI = 9 [10]: CQI = 10 [11]: CQI = 11 [12]: CQI = 12 [13]: CQI = 13 [14]: CQI = 14 [15]: CQI = 15 Counter category: Type: Traffic, Area: Integrity, Scenario: CQI Measurements Condition:The corresponding sub-counter is stepped whenever a CQI report is received from a UE that is in higher order modulation (HOM) mode which supports 256 QAM. | numeric(18,0) | SUM | SUM | pmRadioHomUeRepCqiDistr |  | VECTOR | Y | 1
DC_E_ERBS_EUTRANCELLTDD_V | pmErabRelAbnormalEnbPeQci | pmErabRelAbnormalEnbPeQci: The total number of abnormal E-RAB Releases for each cell for each QCI, initiated by the RBS due to UE pre-emption. A precondition is that procedure Initial Context Establishment is first successfully completed. The counter is stepped regardless of whether or not data is lost in the UL or DL buffers. Compressed: true. Counter category: Type: Traffic, Area: Retainability, Scenario: E-RAB Release Condition:Stepped for each E-RAB. Maps to a certain QCI that is released due to UE pre-emption. This description applicable only for Baseband RadioNode. pmErabRelAbnormalEnbPeQci: The total number of abnormal E-RAB Releases for each cell for each QCI, initiated by the RBS due to UE pre-emption. A precondition is that procedure Initial Context Establishment is first successfully completed. The counter is stepped regardless of whether or not data is lost in the UL or DL buffers. Compressed: True Scanner: Not included in any predefined scanner Condition:Stepped for each E-RAB. Maps to a certain QCI that is released due to UE pre-emption. | numeric(18,0) | SUM | SUM | pmErabRelAbnormalEnbPeQci |  | COMPRESSEDVECTOR | Y | 1
DC_E_ERBS_EUTRANCELLTDD_V | pmErabRelDlInactGapQci | Total number of normal E-RAB release per cell per QCI. Bearer release is initiated by MME with normal release cause via S1 message E-RAB Release Command or UE Context Release Command proceeded by inactivity longer than a configurable threshold in DL direction. Compressed: True Counter category: Type: Traffic, Area: Retainability, Scenario: E-RAB Release Condition:Corresponding QCI bin is stepped by one for each released E-RAB when: - Inactive seconds before release greater than predefined threshold on DL. - Initial Context Establishment procedure is first successfully completed. - MME-initiated normal releases only. | numeric(18,0) | SUM | SUM | pmErabRelDlInactGapQci |  | COMPRESSEDVECTOR | Y | 1
DC_E_ERBS_EUTRANCELLTDD_V | pmErabEstabFailUeAdmLicRejArp | Number of Initial UE Context requests rejected by UE Context admission control due to Differentiated Admission Control licenses exceeded within this cell, recorded per UE ARP priority level. PDF ranges: [0]: N/A (invalid UE ARP priority level value) [1]: Number of recorded events for UE ARP priority level 1 ... [15]: Number of recorded events for UE ARP priority level 15 Compressed: True Counter category: Type: Traffic, Area: Accessibility, Scenario: Initial E-RAB Establishment Condition:The bin for the corresponding UE ARP priority level is stepped when Initial UE Context requests are rejected by UE Context admission control due to Differentiated Admission Control user licenses exceeded for the UE ARP. | numeric(18,0) | SUM | SUM | pmErabEstabFailUeAdmLicRejArp |  | COMPRESSEDVECTOR | Y | 1
DC_E_ERBS_EUTRANCELLTDD_V | pmLaaSelectedChannel | Tracks the channel(s) selected by the Dynamic Channel Selection algorithm (PDF). PDF ranges: Indicates channel selection: [0]: LAA channel 46890 selected [1]: LAA channel 47090 selected [2]: LAA channel 47290 selected [3]: LAA channel 47490 selected [4]: LAA channel 47690 selected [5]: LAA channel 47890 selected [6]: LAA channel 48090 selected [7]: LAA channel 48290 selected [8]: LAA channel 48490 selected [9]: LAA channel 48690 selected [10]: LAA channel 50090 selected [11]: LAA channel 50290 selected [12]: LAA channel 50490 selected [13]: LAA channel 50690 selected [14]: LAA channel 50890 selected [15]: LAA channel 51090 selected [16]: LAA channel 51290 selected [17]: LAA channel 51490 selected [18]: LAA channel 51690 selected [19]: LAA channel 51890 selected [20]: LAA channel 52090 selected [21]: LAA channel 52290 selected [22]: LAA channel 52490 selected [23]: LAA channel 52740 selected [24]: LAA channel 52940 selected [25]: LAA channel 53140 selected [26]: LAA channel 53340 selected [27]: LAA channel 53540 selected [28]: LAA channel 53740 selected [29]: LAA channel 53940 selected [30]: LAA channel 54120 selected [31]: LAA channel 54340 selected Compressed: True Counter category: Type: Traffic, Area: Integrity, Scenario: License-Assisted Access Condition:Stepped after choosing a channel. | numeric(18,0) | SUM | SUM | pmLaaSelectedChannel |  | COMPRESSEDVECTOR | Y | 1
DC_E_ERBS_EUTRANCELLTDD_V | pmErabRelAbnormalEnbCdtQci | Total number of abnormal E-RAB releases by eNodeB for each cell for each QCI due to: - cell down time initiated automatically or by manual intervention or - automated UE recovery. Precondition: Initial Context Establishment procedure must first be successfully completed. Compressed: True Counter category: Type: Traffic, Area: Retainability, Scenario: E-RAB Release Condition:Stepped for each E-RAB. Maps to a certain QCI that is released due to cell down time (initiated automatically or by manual intervention) or due to automated UE recovery. | numeric(18,0) | SUM | SUM | pmErabRelAbnormalEnbCdtQci |  | COMPRESSEDVECTOR | Y | 1
DC_E_ERBS_EUTRANCELLTDD_V | pmErabRelAbnormalEnbActHprQci | pmErabRelAbnormalEnbActHprQci: The total number of abnormal E-RAB releases by eNodeB for each cell for each QCI due to handover preparation and there is data in the UL or DL buffer. Compressed: true. Counter category: Type: Traffic, Area: Retainability, Scenario: E-RAB Release Condition:Stepped for each E-RAB. Maps to a certain QCI that is released because an executed handover excludes the E-RAB when data is in the UL or DL buffer. In the UL case, when a UE has multiple bearers coexisting and sharing the same LCG, the bearers share a single packet queue. If one of the bearers is released and there is data in the queue, the associated counter for the bearer is incremented, regardless of whether or not the data belongs to the released bearer. This description applicable only for Baseband RadioNode. pmErabRelAbnormalEnbActHprQci: The total number of abnormal E-RAB releases by eNodeB for each cell for each QCI due to handover preparation and there is data in the UL or DL buffer. Compressed: True Scanner: Not included in any predefined scanner Condition:Stepped for each E-RAB. Maps to a certain QCI that is released because an executed handover excludes the E-RAB when data is in the UL or DL buffer. In the UL case, when a UE has multiple bearers coexisting and sharing the same LCG, the bearers share a single packet queue. If one of the bearers is released and there is data in the queue, the associated counter for the bearer is incremented, regardless of whether or not the data belongs to the released bearer. | numeric(18,0) | SUM | SUM | pmErabRelAbnormalEnbActHprQci |  | COMPRESSEDVECTOR | Y | 1
DC_E_ERBS_EUTRANCELLTDD_V | pmErabRelNormalEnbArp | The total number of normal E-RAB Releases initiated by the RBS. PDF ranges: [0]: [0]: N/A (unallowed ARP value) [1]: Sum of E-RABs released with ARP priority value 1 .... [15]: Sum of E-RABs released with ARP priority value 15 Compressed: True Counter category: Type: Traffic, Area: Retainability, Scenario: E-RAB Release Type: KPI, Area: Retainability, Scenario: E-RAB Retainability Condition:Stepped at reception of S1 message E-RAB Release Command or UE Context Release Command, for E-RAB/s with the specific ARP Priority Level, when internal cause codes considered normal and the RBS initiated the release and with the pre-condition that the Initial Context Establishment procedure must first have been successfully completed. | numeric(18,0) | SUM | SUM | pmErabRelNormalEnbArp |  | COMPRESSEDVECTOR | Y | 1
DC_E_ERBS_EUTRANCELLTDD_V | pmPdcpVolDlDrbQci | The total volume (PDCP SDU) that has been transferred (UM and AM) on Data Radio Bearers in the downlink direction per QCI. Compressed: True Counter category: Type: Traffic, Area: Utilization, Scenario: Volume Type: Traffic, Area: Integrity, Scenario: Throughput Type: KPI, Area: Utilization, Scenario: Downlink Volume Type: KPI, Area: Integrity, Scenario: Downlink Throughput Condition:Measures DL PDCP volume for UM and AM for each QCI before ROHC. | numeric(18,0) | SUM | SUM | pmPdcpVolDlDrbQci |  | COMPRESSEDVECTOR | Y | 1
DC_E_ERBS_EUTRANCELLTDD_V | pmErabRelAbnormalEnbActCdtQci | Total number of abnormal E-RAB releases by eNodeB for each cell for each QCI due to: - cell down time initiated automatically or by manual intervention or - automated UE recovery. Precondition: Initial Context Establishment procedure must first be successfully completed and that there is data in either the UL or DL buffer. Compressed: True Counter category: Type: Traffic, Area: Retainability, Scenario: E-RAB Release Condition:Stepped for each E-RAB. Maps to a certain QCI that is released due to cell down time (initiated automatically or by manual intervention) or due to automated UE recovery when data is in the UL or DL buffer. In the UL case, when a UE has multiple bearers coexisting and sharing the same LCG, the bearers share a single packet queue. If one of the bearers is released and there is data in the queue, the associated counter for the bearer is incremented, regardless of whether or not the data belongs to the released bearer. | numeric(18,0) | SUM | SUM | pmErabRelAbnormalEnbActCdtQci |  | COMPRESSEDVECTOR | Y | 1
DC_E_ERBS_EUTRANCELLTDD_V | pmZtemporary59 | Normally this counter is not used, it can however sometimes be temporarily used for very late additions in a release. If so, for description see Network Impact Report in the CPI. Compressed: True Counter type: PDF Sampling rate: - Scanner: Not included in any predefined scanner Counter is reset after measurement period: Yes | numeric(18,0) | SUM | SUM | pmZtemporary59 |  | COMPRESSEDVECTOR | Y | 1
DC_E_ERBS_EUTRANCELLTDD_V | pmPdcpInactSecUlVolteDistr | Distribution of the number of times there has been greater than 1 second without receiving an SDU at the UL PDCP layer on a QCI1 DRB. PDF ranges: [0]: [1..2[ s [1]: [2..3[ s [2]: [3..4[ s [3]: [4..5[ s [4]: [5..6[ s [5]: [6..7[ s [6]: [7..8[ s [7]: [8..9[ s [8]: [9..10[ s [9]: >=10 s Counter category: Type: Traffic, Area: Integrity, Scenario: Voice Inactivity Condition:Stepped when a QCI1 DRB receives a PDCP SDU (or the QCI1 DRB is released) and there has been greater than 1 second since the previous PDCP SDU was received on that QCI1 DRB. | numeric(18,0) | SUM | SUM | pmPdcpInactSecUlVolteDistr |  | VECTOR | Y | 1
DC_E_ERBS_EUTRANCELLTDD_V | pmMacLatTimeDlDrxSyncQci | The DL MAC latency time for data bursts that arrive when the UE is in DRX Inactive state and in UL In-sync state. It is accumulated over all active DRBs with the corresponding QCI value. When carrier aggregation is used, DL MAC DRB latency for all component carriers is registered on the primary cell for the UE. Compressed: True Counter category: Type: Traffic, Area: Integrity, Scenario: Latency and Delay Condition:Counts time from when data arrives to the empty PDCP SDU buffer while MAC DRB buffer is also empty, until the first data on the MAC layer is transmitted. Includes only bursts that start when the UE is in DRX Inactive state and UL In-sync state. Each bin accumulates latency for all DRBs with the corresponding QCI value. Continuous measurement for each DRB aggregated to cell level. The description applicable only for Baseband RadioNode. Deprecated Since 20.Q3.To be deprecated in n-8:The DL MAC latency time for data bursts that arrive when the UE is in DRX Inactive state and in UL In-sync state. It is accumulated over all active DRBs with the corresponding QCI value. When carrier aggregation is used, DL MAC DRB latency for all component carriers is registered on the primary cell for the UE. Compressed: True Unit: ms Deprecated: Since 20.Q3 Replaced by pmPdcpLatTimeDlDrxSyncQci. Planned to be removed. Scanner: Not included in any predefined scanner Condition:Counts time from when data arrives to the empty PDCP SDU buffer while MAC DRB buffer is also empty, until the first data on the MAC layer is transmitted. Includes only bursts that start when the UE is in DRX Inactive state and UL In-sync state. Each bin accumulates latency for all DRBs with the corresponding QCI value. Continuous measurement for each DRB aggregated to cell level. | numeric(18,0) | SUM | SUM | pmMacLatTimeDlDrxSyncQci |  | COMPRESSEDVECTOR | Y | 1
DC_E_ERBS_EUTRANCELLTDD_V | pmServiceTimeDrbQci | Number of service seconds aggregated for DRBs mapping to a specific QCI in a cell. A DRB is said to be ´in service´ from the first data on a DRB (UL or DL) until the last on the DRB is sent/received. [0]: N/A [1]: Service Time for DRBs mapping to QCI 1 ... [255]: Service Time for DRBs mapping to QCI 255 Compressed: True Counter category: Type: Traffic, Area: Integrity, Scenario: Throughput Condition:Count the time from the first data on the DRB until the last data on the DRB associated with the specific QCI and sum on the cell level. | numeric(18,0) | SUM | SUM | pmServiceTimeDrbQci |  | COMPRESSEDVECTOR | Y | 1
DC_E_ERBS_EUTRANCELLTDD_V | pmCaScheduledDlIeNbSum | Number of UE instances using this cell as their PCell with data simultaneously scheduled on DL inter-eNodeB SCells of frame structure type 1 (FDD) and 2 (TDD). Measured for UE instances hosted on external eNodeBs, activated with at least one DL SCell. UE is considered scheduled on component carrier (CC) if PDCCH assignment that indicates PDSCH transmission on CC is transmitted. PDF ranges: [0]: Number of DL CA-activated UE instances that have zero scheduled inter-eNodeB SCell. Includes scheduling only on PCell, local SCells or Elastic RAN SCells. [1]: Number of DL CA-activated UE instances that have one simultaneously scheduled inter-eNodeB SCell. [2]: Number of DL CA-activated UE instances that have two simultaneously scheduled inter-eNodeB SCells. [3]: Number of DL CA-activated UE instances that have three simultaneously scheduled inter-eNodeB SCells. [4]: Number of DL CA-activated UE instances that have four simultaneously scheduled inter-eNodeB SCells. Counter category: Type: Traffic, Area: Utilization, Scenario: UE Population Condition:Incremented in each DL subframe (TTI) for DL CA-activated UE instances with scheduled data in that TTI. Bin that corresponds to number of DL scheduled inter-eNodeB SCells is incremented. | numeric(18,0) | SUM | SUM | pmCaScheduledDlIeNbSum |  | VECTOR | Y | 1
DC_E_ERBS_EUTRANCELLTDD_V | pmModImeisvParamSet | Number of times IMEISV of UE causes to apply specific parameter settings for a certain function. PDF ranges: [0]: Number of times IMEISV-specific DRX settings are chosen for a UE that has voice bearers. [1]: Number of times IMEISV-specific DRX settings are chosen for a UE that does not have voice bearers. [2]: Number of times IMEISV-specific 320 ms Long DRX settings are chosen for an Ericsson Lean Carrier UE that does not have any voice bearers. [3]: Number of times unsupported frequency profile are applied for UE unsupported frequency filtering. [4]: Specific parameter setting 5, see UD Differentiated UE Handling. ... [19]: Specific parameter setting 20, see UD Differentiated UE Handling. Compressed: True Counter category: Type: Traffic, Area: Utilization, Scenario: Differentiated UE Handling Condition:A specific settings related bin is stepped when the IMEISV of UE determines that the eNB must apply specific parameter settings for the UE for a certain function. | numeric(18,0) | SUM | SUM | pmModImeisvParamSet |  | COMPRESSEDVECTOR | Y | 1
DC_E_ERBS_EUTRANCELLTDD_V | pmSrGrantLatDistr | Latency in the scheduler from when an SR is received until grant is issued. PDF ranges: [0]: [0..5] ms [1]: [6..10] ms [2]: [11..20] ms [3]: [21..30] ms [4]: [31..40] ms [5]: [41..50] ms [6]: [51..100] ms [7]: [101..200] ms [8]: [201..500] ms [9]: > 500 ms Counter category: Type: Traffic, Area: Integrity, Scenario: Latency and Delay Condition:Appropriate bin is incremented when a grant is issued to an UE consecutive to the reception of an SR. | numeric(18,0) | SUM | SUM | pmSrGrantLatDistr |  | VECTOR | Y | 1
DC_E_ERBS_EUTRANCELLTDD_V | pmCellIntensRrcConnReleaseDistr | Cell distribution of signaling intensity for RRC connection release in relation to control limit for cell connection intensity. PDF Ranges: [0]: [0..5] % [1]: ]5..10] % [2]: ]10..15] % ... [19]: ]95..100] % [20]: ]100..110] % [21]: ]110..150] % [22]: >150 % Counter category: Type: Traffic, Area: Utilization, Scenario: Load Management Condition:Stepped at reception of a message such as RRC Connection request, RRC connection reconfiguration, handover request or RRC connection release after time interval elapsed. | numeric(18,0) | SUM | SUM | pmCellIntensRrcConnReleaseDistr |  | VECTOR | Y | 1
DC_E_ERBS_EUTRANCELLTDD_V | pmAdjustAccessDynLoadCtrlDistr | Counter shows the distribution of the Cell Connection Intensity Control for new accesses (RRC Connection Establishment and Handover). 100% means that the Cell Connection Intensity Control is not changed from its maximum value during the ROP period. The counter is only stepped when the optional feature Dynamic Load Control is activated. PDF Ranges: [0]: [0..5[ % [1]: [5..10[ % [2]: [10..15[ % ... [19]: [95..100[ % [20]: 100 % Counter category: Type: Traffic, Area: Accessibility, Scenario: Load Management Condition:Stepped at reception of a message such as RRC Connection request, RRC connection reconfiguration, handover request or RRC connection release after time interval elapsed. This description applicable only for Baseband RadioNode: Distribution of Cell Connection Intensity Control for new RRC Connection Establishment, RRC Connection Resume, and handover access. 100% means that Cell Connection Intensity Control keeps maximum value during ROP. PDF ranges: [0]: [0..5[ % [1]: [5..10[ % [2]: [10..15[ % [3]: [15..20[ % [4]: [20..25[ % [5]: [25..30[ % [6]: [30..35[ % [7]: [35..40[ % [8]: [40..45[ % [9]: [45..50[ % [10]: [50..55[ % [11]: [55..60[ % [12]: [60..65[ % [13]: [65..70[ % [14]: [70..75[ % [15]: [75..80[ % [16]: [80..85[ % [17]: [85..90[ % [18]: [90..95[ % [19]: [95..100[ % [20]: 100 % Scanner: Not included in any predefined scanner.Condition:Stepped at reception of the Handover Request procedure, or one of the following messages when time interval elapses: RRCConnectionRequest, RRCConnectionReconfiguration, RRCConnectionRelease, RRCConnectionResume. Only stepped when optional feature Dynamic Load Control is activated. | numeric(18,0) | SUM | SUM | pmAdjustAccessDynLoadCtrlDistr |  | VECTOR | Y | 1
DC_E_ERBS_EUTRANCELLTDD_V | pmErabRelAbnormalEnbActUeLostQci | pmErabRelAbnormalEnbActUeLostQci: The total number of abnormal E-RAB releases by eNodeB for each cell for each QCI because contact with the UE is lost. Preconditions are that procedure Initial Context Establishment is first successfully completed and that there is data in the UL or DL buffer. Compressed: true. Counter category: Type: Traffic, Area: Retainability, Scenario: E-RAB Release Condition:Stepped for each E-RAB. Maps to a certain QCI that the radio connection towards the UE is unreachable by the RBS when data is in the UL or DL buffer. In the UL case, when a UE has multiple bearers coexisting and sharing the same LCG, the bearers share a single packet queue. If one of the bearers is released and there is data in the queue, the associated counter for the bearer is incremented, regardless of whether or not the data belongs to the released bearer. This description applicable only for Baseband RadioNode. pmErabRelAbnormalEnbActUeLostQci: The total number of abnormal E-RAB releases by eNodeB for each cell for each QCI because contact with the UE is lost. Preconditions are that procedure Initial Context Establishment is first successfully completed and that there is data in the UL or DL buffer. Compressed: True Scanner: Not included in any predefined scanner Condition:Stepped for each E-RAB. Maps to a certain QCI that the radio connection towards the UE is unreachable by the RBS when data is in the UL or DL buffer. In the UL case, when a UE has multiple bearers coexisting and sharing the same LCG, the bearers share a single packet queue. If one of the bearers is released and there is data in the queue, the associated counter for the bearer is incremented, regardless of whether or not the data belongs to the released bearer. | numeric(18,0) | SUM | SUM | pmErabRelAbnormalEnbActUeLostQci |  | COMPRESSEDVECTOR | Y | 1
DC_E_ERBS_EUTRANCELLTDD_V | pmMacHarqNonCaDlAnModePf3Distr | Number of subframes scheduled in a bundling window for a non-carrier aggregation UE configured with format3 as the DL HARQ feedback mode. PDF ranges: [0]: Incremented if only one subframe is scheduled for this UE in the bundling window [1]: Incremented if two subframes are scheduled for this UE in the bundling window [2]: Incremented if three subframes are scheduled for this UE in the bundling window [3]: Incremented if four subframes are scheduled for this UE in the bundling window Counter category: Type: Traffic, Area: Integrity, Scenario: MAC Integrity Condition:Incremented at the end of a bundling window when non-carrier aggregation UE configured with format3 is scheduled. | numeric(18,0) | SUM | SUM | pmMacHarqNonCaDlAnModePf3Distr |  | VECTOR | Y | 1
DC_E_ERBS_EUTRANCELLTDD_V | pmPdcpInactSecDlVolteDistr | Distribution of the number of times there has been greater than 1 second without receiving an SDU at the DL PDCP layer on a QCI1 DRB. PDF ranges: [0]: [1..2[ s [1]: [2..3[ s [2]: [3..4[ s [3]: [4..5[ s [4]: [5..6[ s [5]: [6..7[ s [6]: [7..8[ s [7]: [8..9[ s [8]: [9..10[ s [9]: >=10 s Counter category: Type: Traffic, Area: Integrity, Scenario: Voice Inactivity Condition:Stepped when a QCI1 DRB receives a PDCP SDU (or the QCI1 DRB is released) and there has been greater than 1 second since the previous PDCP SDU was received on that QCI1 DRB. | numeric(18,0) | SUM | SUM | pmPdcpInactSecDlVolteDistr |  | VECTOR | Y | 1
DC_E_ERBS_EUTRANCELLTDD_V | pmErabEstabAttRejAdmMsrAddedArp | Number of added E-RAB establishment requests rejected by Differentiated Admission Control due to MSR capacity within this cell, recorded per ARP priority level. PDF ranges: [0]: N/A (invalid ARP priority level value) [1]: Number of recorded events for ARP priority level 1 ... [15]: Number of recorded events for ARP priority level 15 Compressed: True Counter category: Type: Traffic, Area: Accessibility, Scenario: Added E-RAB Establishment Condition:The bin for the corresponding ARP priority level is stepped when added E-RAB establishment requests are rejected by Differentiated Admission Control due to capacity exceeded on any MSR. Added E-RABs are all E-RABs present in S1 message E-RAB Setup Request. | numeric(18,0) | SUM | SUM | pmErabEstabAttRejAdmMsrAddedArp |  | COMPRESSEDVECTOR | Y | 1
DC_E_ERBS_EUTRANCELLTDD_V | pmMacDrbThpTimeDlQci | Deprecated. Since 18.Q3.DL MAC transfer time accumulated over all DRBs with a given QCI in the cell. Aggregates the number of ms in which MAC layer transmission in DL is needed for a DRB with that QCI. This includes buffer waiting times and possible HARQ retransmission delays. When carrier aggregation is used, a PDCP SDU can be transmitted over multiple cells, PCell or SCells. The DL MAC transfer time over all carriers is registered on PCell. Compressed: True Unit: 1 ms Condition: Counts time from data arrival in PDCP SDU buffer until it and all MAC HARQ buffers containing DRB data for this PDCP entity are emptied. This occurs by successful transmission or by HARQ failure. Each bin accumulates the transfer time for one QCI. Continuous measurement for each DRB, on each UE, aggregated to cell level. Counter type: PDF Scanner: Primary Counter is reset after measurement period: Yes | numeric(18,0) | SUM | SUM | pmMacDrbThpTimeDlQci |  | COMPRESSEDVECTOR | Y | 1
DC_E_ERBS_EUTRANCELLTDD_V | pmMacHarqNonCaDlAnModeMuxDistr | Number of subframes scheduled in a bundling window for a non-carrier aggregation UE configured with multiplexing as the DL HARQ feedback mode. PDF ranges: [0]: Incremented if only one subframe is scheduled for this UE in the bundling window [1]: Incremented if two subframes are scheduled for this UE in the bundling window [2]: Incremented if three subframes are scheduled for this UE in the bundling window [3]: Incremented if four subframes are scheduled for this UE in the bundling window Counter category: Type: Traffic, Area: Integrity, Scenario: MAC Integrity Condition:Incremented at the end of a bundling window when non-carrier aggregation UE configured with multiplexing is scheduled. | numeric(18,0) | SUM | SUM | pmMacHarqNonCaDlAnModeMuxDistr |  | VECTOR | Y | 1
DC_E_ERBS_EUTRANCELLTDD_V | pmLcgThpTimeUlLcg | The UL transmission time used for UL DRB Throughput per LCG. It comprises of time periods from when the 5th data transmission is received on Uu until the second last data transmission is received. Counter category: Type: Traffic, Area: Integrity, Scenario: Throughput Type: KPI, Area: Integrity, Scenario: Uplink Throughput Condition:The bin accumulates the UL transmission time per LCG for large data bursts that need to be transmitted across multiple TTIs. | numeric(18,0) | SUM | SUM | pmLcgThpTimeUlLcg |  | VECTOR | Y | 1
DC_E_ERBS_EUTRANCELLTDD_V | pmRadioHomUeRepCqi4Distr | The reported CQI values related to rank 4 transmissions from UEs in higher order modulation (HOM) mode (which supports 256 QAM) in a distribution. PDF ranges: [0]: CQI = 0 [1]: CQI = 1 [2]: CQI = 2 [3]: CQI = 3 [4]: CQI = 4 [5]: CQI = 5 [6]: CQI = 6 [7]: CQI = 7 [8]: CQI = 8 [9]: CQI = 9 [10]: CQI = 10 [11]: CQI = 11 [12]: CQI = 12 [13]: CQI = 13 [14]: CQI = 14 [15]: CQI = 15 Counter category: Type: Traffic, Area: Integrity, Scenario: CQI Measurements Condition:The corresponding sub-counter is stepped whenever a CQI report related to a rank 4 transmission is received from a UE that is in higher order modulation (HOM) mode which supports 256 QAM. | numeric(18,0) | SUM | SUM | pmRadioHomUeRepCqi4Distr |  | VECTOR | Y | 1
DC_E_ERBS_EUTRANCELLTDD_V | pmErabRelAllMmeQci | The total number of E-RAB Releases (per cell per QCI) initiated by the MME. The counter is stepped regardless of whether data was or was not lost in UL/DL buffers. Compressed: True Counter category: Type: Traffic, Area: Retainability, Scenario: E-RAB Release Condition:The corresponding QCI bin is stepped for each released E-RAB at reception of S1 message E-RAB Release Command or UE Context Release Command and with the pre-condition that the Initial Context Establishment procedure must first have been successfully completed. The release must also have been MME initiated. | numeric(18,0) | SUM | SUM | pmErabRelAllMmeQci |  | COMPRESSEDVECTOR | Y | 1
DC_E_ERBS_EUTRANCELLTDD_V | pmLaaChannelSelTrigger | Counts the causes for search for a new channel. PDF ranges: Indicates cause for channel selection. [0]: RSSI level above threshold [1]: LBT success rate below threshold [2]: Timer expiry [3]: Radar detected [4]: Externally set (by another source) [5]: Other reason Counter category: Type: Traffic, Area: Utilization, Scenario: License-Assisted Access Condition:Stepped for each occasion a new channel selection is triggered. | numeric(18,0) | SUM | SUM | pmLaaChannelSelTrigger |  | VECTOR | Y | 1
DC_E_ERBS_EUTRANCELLTDD_V | pmCaActivatedDlSum | Number of UE instances using this cell as their PCell with activated DL SCells of any frame structure type (FDD, TDD and LAA), configured with at least one DL SCell. PDF ranges: [0]: Number of DL CA-configured UE instances that have no activated SCell. [1]: Number of DL CA-configured UE instances that have one activated SCell. [2]: Number of DL CA-configured UE instances that have two activated SCells. [3]: Number of DL CA-configured UE instances that have three activated SCells. [4]: Number of DL CA-configured UE instances that have four activated SCells. [5]: Number of DL CA-configured UE instances that have five activated SCells. [6]: Number of DL CA-configured UE instances that have six activated SCells. [7]: Number of DL CA-configured UE instances that have seven activated SCells. Counter category: Type: Traffic, Area: Utilization, Scenario: UE Population Condition:Incremented in each DL subframe (TTI) for DL CA-configured UE instances with scheduled data in that TTI. Bin that corresponds to number of activated DL SCells is incremented. | numeric(18,0) | SUM | SUM | pmCaActivatedDlSum |  | VECTOR | Y | 1
DC_E_ERBS_EUTRANCELLTDD_V | pmErabEstabSuccInitArp | Successful initial E-RAB Establishments per ARP value. PDF ranges: [0]: N/A (unallowed ARP value) [1]: Sum of successful initial E-RAB Establishment with ARP priority value 1 ... [15]: Sum of successful initial E-RAB Establishment with ARP priority value 15 Counter category: Type: Traffic, Area: Accessibility, Scenario: Initial E-RAB Establishment Type: KPI, Area: Accessibility, Scenario: Initial E-RAB Establishment Success Rate Condition:Stepped at sending of Initial Context Setup Response for each successfully setup E-RAB that has the given ARP Priority Level. | numeric(18,0) | SUM | SUM | pmErabEstabSuccInitArp |  | VECTOR | Y | 1
DC_E_ERBS_EUTRANCELLTDD_V | pmAccessClassBarringModDistr | Total time Access Class Barring for Mobile Originating (MO) Data was triggered in cell by one of the following features: - Load-Based Access Barring - Progressive Access Barring - Progressive Barring for Special Access Classes - PLMN-Specific Access Barring PDF ranges: [0]: ac-BarringFactor=p00 [1]: ac-BarringFactor=p05 [2]: ac-BarringFactor=p10 [3]: ac-BarringFactor=p15 [4]: ac-BarringFactor=p20 [5]: ac-BarringFactor=p25 [6]: ac-BarringFactor=p30 [7]: ac-BarringFactor=p40 [8]: ac-BarringFactor=p50 [9]: ac-BarringFactor=p60 [10]: ac-BarringFactor=p70 [11]: ac-BarringFactor=p75 [12]: ac-BarringFactor=p80 [13]: ac-BarringFactor=p85 [14]: ac-BarringFactor=p90 [15]: ac-BarringFactor=p95 Counter category: Type: Traffic, Area: Accessibility, Scenario: Access Class Barring Condition:Stepped each second when Access Class Barring for Mobile Originating (MO) Data is triggered to be broadcasted in cell by one of the following features: - Load-Based Access Barring - Progressive Access Barring - Progressive Barring for Special Access Classes - PLMN-Specific Access Barring. | numeric(18,0) | SUM | SUM | pmAccessClassBarringModDistr |  | VECTOR | Y | 1
DC_E_ERBS_EUTRANCELLTDD_V | pmMacLatTimeDlQci | The DL MAC DRB latency time for each QCI. When carrier aggregation is used, DL MAC DRB latency for all component carriers is registered on the primary cell for the UE. Compressed: True Counter category: Type: Traffic, Area: Integrity, Scenario: Latency and Delay Type: KPI, Area: Integrity, Scenario: Downlink Latency Condition:Counts time from when data arrives to the empty PDCP SDU buffer while MAC DRB buffer is also empty until the first data on the MAC layer is transmitted. Each bin accumulates latency for all DRBs with the corresponding QCI value. Continuous measurement for each DRB aggregated to cell level. The description applicable only for Baseband RadioNode. Deprecated Since 20.Q3.To be deprecated in n-8:The DL MAC DRB latency time for each QCI. When carrier aggregation is used, DL MAC DRB latency for all component carriers is registered on the primary cell for the UE. Compressed: True Unit: ms Deprecated: Since 20.Q3 Replaced by pmPdcpLatTimeDlDrxNoSyncQci. Planned to be removed. Scanner: Not included in any predefined scanner Condition:Counts time from when data arrives to the empty PDCP SDU buffer while MAC DRB buffer is also empty until the first data on the MAC layer is transmitted. Each bin accumulates latency for all DRBs with the corresponding QCI value. Continuous measurement for each DRB aggregated to cell level. | numeric(18,0) | SUM | SUM | pmMacLatTimeDlQci |  | COMPRESSEDVECTOR | Y | 1
DC_E_ERBS_EUTRANCELLTDD_V | pmUeThp2DlDistr | Distribution of DL UE throughput. One DL UE throughput sample is obtained by dividing total volume (PDCP SDU) on DRBs for each UE transferred (UM and AM) in DL direction, with time interval applicable to volume measurement. Bandwidth-reduced and Volte UE instances are excluded from this measurement. PDF ranges: [0]: [..10[ kbps [1]: [10..15[ kbps [2]: [15..22[ kbps [3]: [22..45[ kbps [4]: [45..70[ kbps [5]: [70..100[ kbps [6]: [100..150[ kbps [7]: [150..220[ kbps [8]: [220..450[ kbps [9]: [450..700[ kbps [10]: [700..1000[ kbps [11]: [1000..1500[ kbps [12]: [1500..2200[ kbps [13]: [2200..4500[ kbps [14]: [4500..7000[ kbps [15]: [7000..10000[ kbps [16]: [10000..15000[ kbps [17]: [15000..22000[ kbps [18]: [22000..45000[ kbps [19]: [45000..70000[ kbps [20]: [70000..100000[ kbps [21]: [100000..150000[ kbps [22]: [150000..220000[ kbps [23]: [220000..450000[ kbps [24]: [450000..700000[ kbps [25]: [700000..1000000[ kbps [26]: [1000000..1500000[ kbps [27]: [1500000..] kbps Counter category: Type: Traffic, Area: Integrity, Scenario: Throughput Counter category: Type: KPI, Area: Integrity, Scenario: Downlink Throughput.Condition:One DL UE bit rate sample is added to the distribution for each completed UE data session, or at end of ROP. | numeric(18,0) | SUM | SUM | pmUeThp2DlDistr |  | VECTOR | Y | 1
DC_E_ERBS_EUTRANCELLTDD_V | pmRrcLatencySecModeCmdDistr | Control plane (SRB) latency for RRC Security Mode Command procedure. Used by feature Procedure Latency Supervision or by feature Dynamic Load Control to identify when cell air interface is highly loaded. PDF Ranges: [0]: [0..24] ms [1]: ]24..48] ms [2]: ]48..72] ms [3]: ]72..96] ms [4]: ]96..120] ms [5]: ]120..144] ms [6]: ]144..192] ms [7]: ]192..240] ms [8]: ]240..288] ms [9]: ]288..336] ms [10]: >336 ms Counter category: Type: Traffic, Area: Integrity, Scenario: Latency and Delay Condition:Stepped for each received RRC Security Mode Complete or Failure message. Describes latency for each procedure. | numeric(18,0) | SUM | SUM | pmRrcLatencySecModeCmdDistr |  | VECTOR | Y | 1
DC_E_ERBS_EUTRANCELLTDD_V | pmRadioHomUeRepCqi2Distr | The reported CQI values related to rank 2 transmissions from UEs in higher order modulation (HOM) mode (which supports 256 QAM) in a distribution. PDF ranges: [0]: CQI = 0 [1]: CQI = 1 [2]: CQI = 2 [3]: CQI = 3 [4]: CQI = 4 [5]: CQI = 5 [6]: CQI = 6 [7]: CQI = 7 [8]: CQI = 8 [9]: CQI = 9 [10]: CQI = 10 [11]: CQI = 11 [12]: CQI = 12 [13]: CQI = 13 [14]: CQI = 14 [15]: CQI = 15 Counter category: Type: Traffic, Area: Integrity, Scenario: CQI Measurements Condition:The corresponding sub-counter is stepped whenever a CQI report related to a rank 2 transmission is received from a UE that is in higher order modulation (HOM) mode which supports 256 QAM. | numeric(18,0) | SUM | SUM | pmRadioHomUeRepCqi2Distr |  | VECTOR | Y | 1
DC_E_ERBS_EUTRANCELLTDD_V | pmPdcpVolDlDrbTransQci | The total volume (PDCP SDU) on Data Radio Bearers that has been transmitted in the downlink direction in the PDCP layer per QCI. Compressed: True Counter category: Type: Traffic, Area: Utilization, Scenario: Volume Type: Traffic, Area: Integrity, Scenario: Throughput Condition:Stepped before ROHC for DRBs aggregated to cell level. | numeric(18,0) | SUM | SUM | pmPdcpVolDlDrbTransQci |  | COMPRESSEDVECTOR | Y | 1
DC_E_ERBS_EUTRANCELLTDD_V | pmErabRelAbnormalEnbHprQci | pmErabRelAbnormalEnbHprQci: The total number of abnormal E-RAB releases by eNodeB for each cell for each QCI due to handover preparation. Compressed: true. Counter category: Type: Traffic, Area: Retainability, Scenario: E-RAB Release Condition:Stepped for each E-RAB. Maps to a certain QCI if an executed handover excludes the E-RAB. This description applicable only for Baseband RadioNode. pmErabRelAbnormalEnbHprQci: The total number of abnormal E-RAB releases by eNodeB for each cell for each QCI due to handover preparation. Compressed: True Scanner: Not included in any predefined scanner Condition:Stepped for each E-RAB. Maps to a certain QCI if an executed handover excludes the E-RAB. | numeric(18,0) | SUM | SUM | pmErabRelAbnormalEnbHprQci |  | COMPRESSEDVECTOR | Y | 1
DC_E_ERBS_EUTRANCELLTDD_V | pmRaSuccTaDistr | Distribution of the measured TA values at successful random access. TA values are expressed as a percentage of TA that correspond to configured cell range. PDF ranges: [0]: [0..9]% [1]: [10..19]% [2]: [20..29]% [3]: [30..39]% [4]: [40..49]% [5]: [50..59]% [6]: [60..69]% [7]: [70..79]% [8]: [80..89]% [9]: [90..99]% [10]: [100..109]% [11]: [110..200]% Counter category: Type: Traffic, Area: Accessibility, Scenario: Random Access Condition:Stepped when RA Msg3 is correctly decoded. Counter includes both CBRA and CFRA, regardless of UE sync state. Example: When 50% sample is measured, successful random access was done at 50% of configured cell range and bin 6 is stepped. | numeric(18,0) | SUM | SUM | pmRaSuccTaDistr |  | VECTOR | Y | 1
DC_E_ERBS_EUTRANCELLTDD_V | pmErabEstabAttInitQci | The total number of initial E-RAB setup attempts per QCI. Compressed: True Counter category: Type: Traffic, Area: Accessibility, Scenario: Initial E-RAB Establishment Type: KPI, Area: Accessibility, Scenario: Initial E-RAB Establishment Success Rate Condition:Shall be stepped for each E-RAB Establishment attempt per QCI at reception of S1-AP message Initial Context Setup Request. | numeric(18,0) | SUM | SUM | pmErabEstabAttInitQci |  | COMPRESSEDVECTOR | Y | 1
DC_E_ERBS_EUTRANCELLTDD_V | pmRaMsg3NackCbraTxDistr | Number of contention-based random access Msg3 scheduled in UL which resulted in NACK, or CRC fail. These are distributed whether they are the first, second, third transmissions, and so on. PDF ranges: [0]: Number of first transmission attempts of contention-based random access Msg3 that resulted in NACK. [1]: Number of second transmission attempts of contention-based random access Msg3 that resulted in NACK. [2]: Number of third transmission attempts of contention-based random access Msg3 that resulted in NACK. [3]: Number of fourth transmission attempts of contention-based random access Msg3 that resulted in NACK. [4]: Number of fifth transmission attempts of contention-based random access Msg3 that resulted in NACK. [5]: Number of sixth transmission attempts of contention-based random access Msg3 that resulted in NACK. [6]: Number of seventh transmission attempts of contention-based random access Msg3 that resulted in NACK. [7]: Number of eighth transmission attempts of contention-based random access Msg3 that resulted in NACK. Counter category: Type: Traffic, Area: Accessibility, Scenario: Random Access Condition:The bin corresponding to the number of transmissions is incremented by 1 whenever a transmission attempt of Msg3 contention-based random access is registered as NACK, indicating CRC fail. | numeric(18,0) | SUM | SUM | pmRaMsg3NackCbraTxDistr |  | VECTOR | Y | 1
DC_E_ERBS_EUTRANCELLTDD_V | pmPdcchSym1PwrUtil | PDCCH symbol 1 power utilization for PDCCHs transmitted on air interface. Counts PDCCH power % utilized in OFDM symbol 1, compared to total available PDCCH power in same symbol, while considering bandwidth and antenna configuration. PDF ranges: [0]: utilization <= 10% [1]: 10% < utilization <= 20% [2]: 20% < utilization <= 30% [3]: 30% < utilization <= 40% [4]: 40% < utilization <= 50% [5]: 50% < utilization <= 60% [6]: 60% < utilization <= 70% [7]: 70% < utilization <= 80% [8]: 80% < utilization <= 90% [9]: 90% < utilization <= 100% Counter category: Type: Traffic, Area: Utilization, Scenario: PDCCH Resources Condition:An appropriate bin is incremented in every radio subframe. | numeric(18,0) | SUM | SUM | pmPdcchSym1PwrUtil |  | VECTOR | Y | 1
DC_E_ERBS_EUTRANCELLTDD_V | pmRrcLatencyCapEnqDistr | Control plane (SRB) latency for RRC Capability Enquire procedure. Used by feature Procedure Latency Supervision or by feature Dynamic Load Control to identify when cell air interface is highly loaded. PDF Ranges: [0]: [0..24] ms [1]: ]24..48] ms [2]: ]48..72] ms [3]: ]72..96] ms [4]: ]96..120] ms [5]: ]120..144] ms [6]: ]144..192] ms [7]: ]192..240] ms [8]: ]240..288] ms [9]: ]288..336] ms [10]: >336 ms Counter category: Type: Traffic, Area: Integrity, Scenario: Latency and Delay Condition:Stepped for each received RRC Ue Capability Information message. Describes latency for each procedure. | numeric(18,0) | SUM | SUM | pmRrcLatencyCapEnqDistr |  | VECTOR | Y | 1
DC_E_ERBS_EUTRANCELLTDD_V | pmLaaActivatedSum | Number of UE instances using this cell as their PCell with activated DL SCells of frame structure type 3 (LAA), configured with at least one DL SCell of frame structure type 3 (LAA). PDF ranges: [0]: Number of DL LAA CA-configured UE instances that have no activated SCell of frame structure type 3 (LAA). [1]: Number of DL LAA CA-configured UE instances that have one activated SCell of frame structure type 3 (LAA). [2]: Number of DL LAA CA-configured UE instances that have two activated SCells of frame structure type 3 (LAA). [3]: Number of DL LAA CA-configured UE instances that have three activated SCells of frame structure type 3 (LAA). [4]: Number of DL LAA CA-configured UE instances that have four activated SCells of frame structure type 3 (LAA). Counter category: Type: Traffic, Area: Utilization, Scenario: License-Assisted Access Condition:Incremented in each DL subframe (TTI) for DL LAA CA-configured UE instances with scheduled data in that TTI. Bin that corresponds to number of activated DL SCells of frame structure type 3 (LAA) is incremented. | numeric(18,0) | SUM | SUM | pmLaaActivatedSum |  | VECTOR | Y | 1
DC_E_ERBS_EUTRANCELLTDD_V | pmHoExeOutAttQci | The number of handover execution attempt for ERABs per QCI towards target cell. Compressed: True Counter category: Type: Traffic, Area: Mobility, Scenario: Inter-Frequency Handover Condition:RRC CONNECTION RECONFIGURATION including the mobilityControlInformation is sent to the UE from the source cell. | numeric(18,0) | SUM | SUM | pmHoExeOutAttQci |  | COMPRESSEDVECTOR | Y | 1
DC_E_ERBS_EUTRANCELLTDD_V | pmPdcpPktLostUlMissingPdus2Qci | The number of lost packets in UL due to missing PDUs differentiated per QCI. Compressed: True Counter category: Type: Traffic, Area: Integrity, Scenario: PDCP Packet Integrity Condition:Packets lost due to detection of either RLC re-assembly failure, HARQ failure or UE PDCP discarded packets due to outdated PDUs. | numeric(18,0) | SUM | SUM | pmPdcpPktLostUlMissingPdus2Qci |  | COMPRESSEDVECTOR | Y | 1
DC_E_ERBS_EUTRANCELLTDD_V | pmRaAttTaDistr | Distribution of measured TA values from all detected possible random access attempts. TA values are expressed as a percentage of TA that correspond to configured cell range. PDF ranges: [0]: [0..9]% [1]: [10..19]% [2]: [20..29]% [3]: [30..39]% [4]: [40..49]% [5]: [50..59]% [6]: [60..69]% [7]: [70..79]% [8]: [80..89]% [9]: [90..99]% [10]: [100..109]% [11]: [110..200]% Counter category: Type: Traffic, Area: Accessibility, Scenario: Random Access Condition:Stepped when RA Msg1 received. Counter includes both true and false random access attempts. Example: When 50% sample is measured, possible random access attempt was done at 50% of configured cell range and bin 6 is stepped. | numeric(18,0) | SUM | SUM | pmRaAttTaDistr |  | VECTOR | Y | 1
DC_E_ERBS_EUTRANCELLTDD_V | pmZtemporary192 | Normally this counter is not used, it can however sometimes be temporarily used for very late additions in a release. If so, for description see Network Impact Report in the CPI. Counter type: PDF Scanner: Not included in any predefined scanner Counter is reset after measurement period: Yes | numeric(18,0) | SUM | SUM | pmZtemporary192 |  | VECTOR | Y | 1
DC_E_ERBS_EUTRANCELLTDD_V | pmCellDlSeUtilization | Distribution of filtered DL SE utilization level for each cell. Note that only resources scheduled with high priority are considered. PDF ranges: [0]: [0..5]% [1]: ]5..10]% [2]: ]10..15]% [3]: ]15..20]% [4]: ]20..25]% [5]: ]25..30]% [6]: ]30..35]% [7]: ]35..40]% [8]: ]40..45]% [9]: ]45..50]% [10]: ]50..55]% [11]: ]55..60]% [12]: ]60..65]% [13]: ]65..70]% [14]: ]70..75]% [15]: ]75..80]% [16]: ]80..85]% [17]: ]85..90]% [18]: ]90..95]% [19]: ]95..100]% Counter category: Type: Traffic, Area: Utilization, Scenario: Cell Resources Condition:The counter is stepped periodically at each measurement interval of DL SE utilization level for each cell. | numeric(18,0) | SUM | SUM | pmCellDlSeUtilization |  | VECTOR | Y | 1
DC_E_ERBS_EUTRANCELLTDD_V | pmActiveUeDlSumQci | The sum of number of DL active UE per QCI. A DL active UE for a QCI is a UE that has buffered DL data for the QCI. (Due to implementation, there are either 9052 or 9053 samples per ROP) Compressed: True Counter category: Type: Traffic, Area: Utilization, Scenario: Active UE Type: KPI, Area: Utilization, Scenario: Active UE Condition:The bin accumulates the number of active UE in DL per QCI. | numeric(18,0) | SUM | SUM | pmActiveUeDlSumQci |  | COMPRESSEDVECTOR | Y | 1
DC_E_ERBS_EUTRANCELLTDD_V | pmErabEstabSuccInitGbrArp | Number of successful initial GBR E-RAB Establishments within this cell, recorded per ARP priority level. PDF ranges: [0]: N/A (invalid ARP priority level value) [1]: Number of recorded events for ARP priority level 1 ... [15]: Number of recorded events for ARP priority level 15 Compressed: True Counter category: Type: Traffic, Area: Accessibility, Scenario: Initial E-RAB Establishment Condition:The bin for the corresponding ARP priority level is stepped at reception of initial GBR E-RAB Establishment attempts. Initial GBR E-RABs are all GBR E-RABs present in the S1 message Initial Context Setup Request. | numeric(18,0) | SUM | SUM | pmErabEstabSuccInitGbrArp |  | COMPRESSEDVECTOR | Y | 1
DC_E_ERBS_EUTRANCELLTDD_V | pmMacLatTimeDlNoDrxSyncQci | The DL MAC latency time for data bursts that arrive when the UE is in DRX Active state and in UL In-sync state. It is accumulated over all active DRBs with the corresponding QCI value. When carrier aggregation is used, DL MAC DRB latency for all component carriers is registered on the primary cell for the UE. Compressed: True Counter category: Type: Traffic, Area: Integrity, Scenario: Latency and Delay Condition:Counts time from when data arrives to the empty PDCP SDU buffer while MAC DRB buffer is also empty, until the first data on the MAC layer is transmitted. Includes only bursts that start when the UE is in DRX Active state and UL In-sync state. Each bin accumulates latency for all DRBs with the corresponding QCI value. Continuous measurement for each DRB aggregated to cell level. The description applicable only for Baseband RadioNode. Deprecated Since 20.Q3.To be deprecated in n-8:The DL MAC latency time for data bursts that arrive when the UE is in DRX Active state and in UL In-sync state. It is accumulated over all active DRBs with the corresponding QCI value. When carrier aggregation is used, DL MAC DRB latency for all component carriers is registered on the primary cell for the UE. Compressed: True Unit: ms Deprecated: Since 20.Q3 Replaced by pmPdcpLatTimeDlNoDrxSyncQci. Planned to be removed. Scanner: Not included in any predefined scanner Condition:Counts time from when data arrives to the empty PDCP SDU buffer while MAC DRB buffer is also empty, until the first data on the MAC layer is transmitted. Includes only bursts that start when the UE is in DRX Active state and UL In-sync state. Each bin accumulates latency for all DRBs with the corresponding QCI value. Continuous measurement for each DRB aggregated to cell level. | numeric(18,0) | SUM | SUM | pmMacLatTimeDlNoDrxSyncQci |  | COMPRESSEDVECTOR | Y | 1
DC_E_ERBS_EUTRANCELLTDD_V | pmDrxReqPftDistr | Number of times a FAPPI message is received from a PFT UE. PDF ranges: [0]: Number of requests to be released to RRC-IDLE (DC=0) [1]: Number of requests to switch to In-Sync DRX configuration 1 (DC=1) [2]: Number of requests to switch to In-Sync DRX configuration 2 (DC=2) [3]: Number of requests to switch to In-Sync DRX configuration 3 (DC=3) [4]: Number of requests to switch to In-Sync DRX configuration 4 (DC=4) [5]: Number of requests to switch to In-Sync DRX configuration 5 (DC=5) [6]: Number of requests to switch to In-Sync DRX configuration 6 (DC=6) [7]: Number of requests to switch to In-Sync DRX configuration 7 (DC=7) [8]: Number of requests to switch to In-Sync DRX configuration 8 (DC=8) [9]: Number of requests to switch to In-Sync DRX configuration 9 (DC=9) [10]: Number of requests to switch to In-Sync DRX configuration 10 (DC=10) [11]: Number of requests to switch to In-Sync DRX configuration 11 (DC=11) [12]: Number of requests to switch to In-Sync DRX configuration 12 (DC=12) [13]: Number of requests to switch to In-Sync DRX configuration 13 (DC=13) [14]: Number of requests to switch to In-Sync DRX configuration 14 (DC=14) [15]: Number of requests to return to RRC-configured DRX settings and release of the PFT feature (DC=15) Counter category: Type: Traffic, Area: Integrity, Scenario: Discontinuous Reception Condition:Incremented every time a FAPPI message with a corresponding DC is received from a PFT UE. Example if DC=0 the Bin 0 should be incremented. | numeric(18,0) | SUM | SUM | pmDrxReqPftDistr |  | VECTOR | Y | 1
DC_E_ERBS_EUTRANCELLTDD_V | pmCellIntensHoRrcConnReqDistr | Cell distribution of sum of signaling intensity for handover and RRC Connection request in relation to control limit for cell connection intensity. PDF Ranges: [0]: [0..5] % [1]: ]5..10] % [2]: ]10..15] % ... [19]: ]95..100] % [20]: ]100..110] % [21]: ]110..150] % [22]: >150 % Counter category: Type: Traffic, Area: Utilization, Scenario: Load Management Condition:Stepped at reception of a message such as RRC Connection request, RRC connection reconfiguration, handover request or RRC connection release after time interval elapsed. The description applicable only for Baseband RadioNode. Deprecated Since 20.Q3.To be deprecated in n-8:Cell distribution of sum of signaling intensity for handover and RRC Connection request in relation to control limit for cell connection intensity. PDF Ranges: [0]: [0..5] % [1] : ]5..10] % [2] : ]10..15] % ... [19]: ] 95..100] % [20]: ] 100..110] % [21]: ] 110..150] % [22]: greater than150 % Deprecated: Since 20.Q3. Replaced by pmCellIntensHoRrcConnReqResumeReqDistr. Planned to be removed. Scanner: Not included in any predefined scanner Condition:Stepped at reception of a message such as RRC Connection request, RRC connection reconfiguration, handover request or RRC connection release after time interval elapsed. | numeric(18,0) | SUM | SUM | pmCellIntensHoRrcConnReqDistr |  | VECTOR | Y | 1
DC_E_ERBS_EUTRANCELLTDD_V | pmErabRelAbnormalEnbQci | pmErabRelAbnormalEnbQci: The total number of E-RABs released abnormally per cell per QCI for requests initiated by eNB. Compressed: True Counter category: Type: Traffic, Area: Retainability, Scenario: E-RAB Release Type: KPI, Area: Retainability, Scenario: E-RAB Retainability Condition:The bin is stepped for each released E-RAB that maps to a certain QCI when the release is triggered by an UE CONTEXT RELEASE REQUEST message and has an internal abnormal cause code and with the pre-condition that the Initial Context Establishment procedure must first have been successfully completed. This description applicable only for Baseband RadioNode. pmErabRelAbnormalEnbQci: The total number of E-RABs released abnormally per cell per QCI for requests initiated by eNB. Compressed: True Scanner: Not included in any predefined scanner Condition:Stepped for each released E-RAB that maps to a certain QCI when following apply: - Release is triggered by a UE CONTEXT RELEASE REQUEST message. - Release has an internal abnormal cause code with precondition that Initial Context Establishment procedure must first be completed successfully. Also stepped when E-RAB release is triggered by one of following events: - E-RABs to Release List in HANDOVER COMMAND message during S1 handover. - E-RABs Not Admitted List in HANDOVER REQUEST ACKNOWLEDGE message during X2 handover. | numeric(18,0) | SUM | SUM | pmErabRelAbnormalEnbQci |  | COMPRESSEDVECTOR | Y | 1
DC_E_ERBS_EUTRANCELLTDD_V | pmZtemporary191 | Normally this counter is not used, it can however sometimes be temporarily used for very late additions in a release. If so, for description see Network Impact Report in the CPI. Counter type: PDF Scanner: Not included in any predefined scanner Counter is reset after measurement period: Yes | numeric(18,0) | SUM | SUM | pmZtemporary191 |  | VECTOR | Y | 1
DC_E_ERBS_EUTRANCELLTDD_V | pmPdcchCceRequestedDistr | Deprecated. Since 17A.pmPdcchCceRequestedDistr: This counter indicates the distribution of the requested number of Control Channel Elements (CCE) for Physical Downlink Control Channel (PDCCH) during the PDCCH allocation phase. It counts the requested number of CCEs for PDCCH, as indicated by PDCCH link adaptation when using the normalized Power Spectral Density (PSD) reference level as the reference transmit power for PDCCH REs. Note that the requested number of CCEs have been scaled by 100.Ranges:[0]: 0 <= (requestedCCEs)x100 <= 50[1]: 50 < (requested CCEs)x100 <= 75[2]: 75 < (requested CCEs)x100 <= 100[3]: 100 < (requested CCEs)x100 <= 150[4]: 150 < (requestedCCEs)x100 <= 200[5]: 200 < (requested CCEs)x100 <= 300[6]: 300 < (requested CCEs)x100 <= 400[7]: 400 < (requested CCEs)x100 <= 600[8]: 600 <(requestedCCEs)x100 <= 800[9]: 800 < (requested CCEs)x100 <= 1200[10]: 1200 < (requested CCEs)x100 <= 1600[11]: 1600 < (requested CCEs)x100Deprecated: SinceL14B. Has no functional behavior. Planned to be removed.Condition: The corresponding sub-counter is stepped whenever a PDCCH is evaluated for allocation.Counter type: PDFScanner: Not included in any predefined scannerCounter is reset after measurement period: Yes | numeric(18,0) | SUM | SUM | pmPdcchCceRequestedDistr |  | VECTOR | Y | 0
DC_E_ERBS_EUTRANCELLTDD_V | pmZtemporary158Compr | Normally this counter is not used, it can however sometimes be temporarily used for very late additions in a release. If so, for description see Network Impact Report in the CPI. Compressed: True Counter type: PDF Scanner: Not included in any predefined scanner Counter is reset after measurement period: Yes | numeric(18,0) | SUM | SUM | pmZtemporary158Compr |  | COMPRESSEDVECTOR | Y | 1
DC_E_ERBS_EUTRANCELLTDD_V | pmErabRelNormalEnbActQci | The total number of active E-RABs released normally (per cell per QCI) for requests initiated by eNB, except active E-RABs released due to successful HO. An E-RAB is considered to be active when there are data in the DL or UL queues for the E-RAB. Compressed: True Counter category: Type: Traffic, Area: Retainability, Scenario: E-RAB Release Condition:The bin is stepped for each released active E-RAB that maps to a certain QCI when the release is triggered by an UE CONTEXT RELEASE REQUEST message and has a normal release cause code, except active E-RABs released due to a successful HO. In the UL case when a UE has multiple bearers co-existing and sharing the same LCG, the bearers share a single packet queue. If one of the bearers is released and there is data in the queue, the bearer ' s associated counter is incremented, regardless of whether or not the data belongs to the released bearer. | numeric(18,0) | SUM | SUM | pmErabRelNormalEnbActQci |  | COMPRESSEDVECTOR | Y | 1
DC_E_ERBS_EUTRANCELLTDD_V | pmPdcpPktLostUlRohcFail2Qci | The number of lost packets in UL due to RoHC decompression failures, differentiated per QCI. Compressed: True Counter category: Type: Traffic, Area: Integrity, Scenario: Voice Quality Condition:Packets lost due to RoHC decompression failures. | numeric(18,0) | SUM | SUM | pmPdcpPktLostUlRohcFail2Qci |  | COMPRESSEDVECTOR | Y | 1
DC_E_ERBS_EUTRANCELLTDD_V | pmPrbUtilUl | A distribution that shows the uplink Physical Resource Block (PRB) pair utilization (total number of used PRB pairs by available PRB pairs) on the Physical Uplink Shared Channel (PUSCH). PDF ranges: [0]: 0 % <= Utilization < 10 % [1]: 10 % <= Utilization < 20 % [2]: 20 % <= Utilization < 30 % [3]: 30 % <= Utilization < 40 % [4]: 40 % <= Utilization < 50 % [5]: 50 % <= Utilization < 60 % [6]: 60 % <= Utilization < 70 % [7]: 70 % <= Utilization < 80 % [8]: 80 % <= Utilization < 90 % [9]: 90 % <= Utilization Counter category: Type: Traffic, Area: Utilization, Scenario: PRB Resources Type: KPI, Area: Utilization, Scenario: PRB Resources Condition: One sample should be the utilization during the sample gathering period. | numeric(18,0) | SUM | SUM | pmPrbUtilUl |  | VECTOR | Y | 1
DC_E_ERBS_EUTRANCELLTDD_V | pmMultiUserMimoUlUePairsDistr | Distribution of the number of UE pairs for uplink multi-user MIMO. PDF ranges: [0]: 0 UE pair for uplink multi-user MIMO. [1]: 1 UE pair for uplink multi-user MIMO. [2]: 2 UE pairs for uplink multi-user MIMO. ... [14]: 14 UE pairs for uplink multi-user MIMO. [15]: > 14 UE pairs for uplink multi-user MIMO. Counter category: Type: Traffic, Area: Utilization, Scenario: Cell Resources Condition:An appropriate bin is incremented in every uplink radio subframe. | numeric(18,0) | SUM | SUM | pmMultiUserMimoUlUePairsDistr |  | VECTOR | Y | 1
DC_E_ERBS_EUTRANCELLTDD_V | pmPrbUsedDlDtchVirtualCellsDistr | Distribution of PRB pairs simultaneously utilized for DL by different UEs in different sectors of a combined cell as a result of virtual cells. PDF ranges: [0]: Number of PRB pairs only used for one UE within a combined cell. [1]: Number of PRB pairs used simultaneously in 2 sectors of a combined cell for different UEs as a result of virtual cells. [2]: Number of PRB pairs used simultaneously in 3 sectors of a combined cell for different UEs as a result of virtual cells. [3]: Number of PRB pairs used simultaneously in 4 sectors of a combined cell for different UEs as a result of virtual cells. [4]: Number of PRB pairs used simultaneously in 5 sectors of a combined cell for different UEs as a result of virtual cells. [5]: Number of PRB pairs used simultaneously in 6 sectors of a combined cell for different UEs as a result of virtual cells. [6]: Number of PRB pairs used simultaneously in 7 sectors of a combined cell for different UEs as a result of virtual cells. [7]: Number of PRB pairs used simultaneously in 8 or more sectors of a combined cell for different UEs as a result of virtual cells. Counter category: Type: Traffic, Area: Utilization, Scenario: PRB Resources Condition:The counter shall be stepped in each TTI where at least one UE is scheduled. | numeric(18,0) | SUM | SUM | pmPrbUsedDlDtchVirtualCellsDistr |  | VECTOR | Y | 1
DC_E_ERBS_EUTRANCELLTDD_V | pmErabRelAbnormalEnbUeLostQci | pmErabRelAbnormalEnbUeLostQci: The total number of abnormal E-RAB releases by eNodeB for each cell for each QCI because contact with the UE is lost. A precondition is that procedure Initial Context Establishment is first successfully completed. Compressed: true. Counter category: Type: Traffic, Area: Retainability, Scenario: E-RAB Release Condition:Stepped if there is a release of a UE because the radio connection towards the UE is lost, that is, UE is unreachable by the RBS. This description applicable only for Baseband RadioNode. pmErabRelAbnormalEnbUeLostQci: The total number of abnormal E-RAB releases by eNodeB for each cell for each QCI because contact with the UE is lost. A precondition is that procedure Initial Context Establishment is first successfully completed. Compressed: True Scanner: Not included in any predefined scanner Condition:Stepped if there is a release of a UE because the radio connection towards the UE is lost, that is, UE is unreachable by the RBS. | numeric(18,0) | SUM | SUM | pmErabRelAbnormalEnbUeLostQci |  | COMPRESSEDVECTOR | Y | 1
DC_E_ERBS_EUTRANCELLTDD_V | pmErabModSuccQci | The number of successful E-RAB Modify attempts per QCI. Note: since the QCI itself can be modified, if an E-RAB on QCI x is modified to QCI y, bin [x] would be used (and for subsequent E-RAB Modify attempts, bin [y] would be used). Compressed: True Counter category: Type: Traffic, Area: Accessibility, Scenario: E-RAB Modification Condition:Shall be stepped for each successful E-RAB modification attempt per QCI at transmission of S1-AP message E-RAB Modify Response. | numeric(18,0) | SUM | SUM | pmErabModSuccQci |  | COMPRESSEDVECTOR | Y | 1
DC_E_ERBS_EUTRANCELLTDD_V | pmRadioUeRepRankDistr | The reported rank distribution indicates the rank of UEs that are in a Open and Closed Loop Spatial Multiplexing mode (where rank is reported). PDF ranges: [0]: Rank = 1 [1]: Rank = 2 [2]: Rank = 3 [3]: Rank = 4 Counter category: Type: Traffic, Area: Integrity, Scenario: UE Population Condition:The corresponding sub-counter is stepped whenever a rank report is received from a UE | numeric(18,0) | SUM | SUM | pmRadioUeRepRankDistr |  | VECTOR | Y | 1
DC_E_ERBS_EUTRANCELLTDD_V | pmMacLcgThpVolUlLcg | Volume used for UL LCG throughput. Consists of the MAC SDU volume received for each LCG. When carrier aggregation is used, a PDCP SDU can be transmitted over multiple cells, PCell or SCells. UL MAC transmitted volume over all carriers is registered on PCell. Counter category: Type: Traffic, Area: Integrity, Scenario: Throughput Condition:The bin accumulates the volume for each LCG. Continuous measurement for each LCG and UE, aggregated to cell level. | numeric(18,0) | SUM | SUM | pmMacLcgThpVolUlLcg |  | VECTOR | Y | 1
DC_E_ERBS_EUTRANCELLTDD_V | pmZtemporary134Compr | Normally this counter is not used, it can however sometimes be temporarily used for very late additions in a release. If so, for description see Network Impact Report in the CPI. Compressed: True Counter type: PDF Scanner: Not included in any predefined scanner Counter is reset after measurement period : Yes | numeric(18,0) | SUM | SUM | pmZtemporary134Compr |  | COMPRESSEDVECTOR | Y | 1
DC_E_ERBS_EUTRANCELLTDD_V | pmMacTimeDlSampQci | Number of data bursts used for the DL MAC DRB transfer time and latency measurements for each QCI. Compressed: True Counter category: Type: Traffic, Area: Integrity, Scenario: Latency and Delay Type: KPI, Area: Integrity, Scenario: Downlink Latency Type: KPI, Area: Utilization, Scenario: Downlink Volume Type: Traffic, Area: Utilization, Scenario: Volume Condition:Stepped each time a new value is added to counter pmMacDrbThpTimeDlQci. Counts also number of samples for counter pmMacLatTimeDlQci since those two counters have the same start condition. Each bin accumulates number of samples for all DRBs with the corresponding QCI value. Continuous measurement for each DRB aggregated to cell level. The description applicable only for Baseband RadioNode. Deprecated Since 20.Q3.To be deprecated in n-8:Number of data bursts used for the DL MAC DRB transfer time and latency measurements for each QCI. Compressed: True Deprecated: Since 20.Q3 Replaced by pmPdcpLatPktTransDlDrxNoSyncQci. Planned to be removed. Scanner: Not included in any predefined scanner Condition:Stepped each time a new value is added to counter pmMacDrbThpTimeDlQci. Counts also number of samples for counter pmMacLatTimeDlQci since those two counters have the same start condition. Each bin accumulates number of samples for all DRBs with the corresponding QCI value. Continuous measurement for each DRB aggregated to cell level. | numeric(18,0) | SUM | SUM | pmMacTimeDlSampQci |  | COMPRESSEDVECTOR | Y | 1
DC_E_ERBS_EUTRANCELLTDD_V | pmErabEstabAttInitArp | The total number of initial E-RAB Establishment attempts per ARP value. Initial E-RABs are all E-RABs present in the S1 message Initial Context Setup Request. PDF ranges: [0]: N/A (unallowed ARP value) [1]: Sum of initial E-RAB Establish Attempts with ARP priority value 1 ... [15]: Sum of initial E-RAB Establish Attempts with ARP priority value 15 Counter category: Type: Traffic, Area: Accessibility, Scenario: Initial E-RAB Establishment Type: KPI, Area: Accessibility, Scenario: Initial E-RAB Establishment Success Rate Condition:Stepped at reception of Initial Context Setup Request for each E-RAB that has the given ARP Priority Level. | numeric(18,0) | SUM | SUM | pmErabEstabAttInitArp |  | VECTOR | Y | 1
DC_E_ERBS_EUTRANCELLTDD_V | pmPrbUsedUlDtchQci | The total number of PRB pairs used in UL per QCI. Compressed: True Counter category: Type: Traffic, Area: Utilization, Scenario: PRB Resources Type: KPI, Area: Utilization, Scenario: PRB Resources Condition:The bin accumulates the number of PRB pairs used in UL per QCI. | numeric(18,0) | SUM | SUM | pmPrbUsedUlDtchQci |  | COMPRESSEDVECTOR | Y | 1
DC_E_ERBS_EUTRANCELLTDD_V | pmUeCategoryDlUlCombDistr | Distribution of supported combinations for UE capability parameters ue-CategoryUL and ue-CategoryDL for established UE contexts. PDF ranges: [0]: ue-CategoryDL = 0 and ue-CategoryUL = 0 [1]: ue-CategoryDL = 6 and ue-CategoryUL = 5 [2]: ue-CategoryDL = 7 and ue-CategoryUL = 13 [3]: ue-CategoryDL = 9 and ue-CategoryUL = 5 [4]: ue-CategoryDL = 10 and ue-CategoryUL = 13 [5]: ue-CategoryDL = 11 and ue-CategoryUL = 5 [6]: ue-CategoryDL = 12 and ue-CategoryUL = 13 [7]: ue-CategoryDL = 13 and ue-CategoryUL = 3 [8]: ue-CategoryDL = 13 and ue-CategoryUL = 5 [9]: ue-CategoryDL = 13 and ue-CategoryUL = 7 [10]: ue-CategoryDL = 13 and ue-CategoryUL = 13 [11]: ue-CategoryDL = 14 and ue-CategoryUL = 8 [12]: ue-CategoryDL = 15 and ue-CategoryUL = 3 [13]: ue-CategoryDL = 15 and ue-CategoryUL = 5 [14]: ue-CategoryDL = 15 and ue-CategoryUL = 7 [15]: ue-CategoryDL = 15 and ue-CategoryUL = 13 [16]: ue-CategoryDL = 16 and ue-CategoryUL = 3 [17]: ue-CategoryDL = 16 and ue-CategoryUL = 5 [18]: ue-CategoryDL = 16 and ue-CategoryUL = 7 [19]: ue-CategoryDL = 16 and ue-CategoryUL = 13 [20]: ue-CategoryDL = 17 and ue-CategoryUL = 14 [21]: ue-CategoryDL = 18 and ue-CategoryUL = 3 [22]: ue-CategoryDL = 18 and ue-CategoryUL = 5 [23]: ue-CategoryDL = 18 and ue-CategoryUL = 7 [24]: ue-CategoryDL = 18 and ue-CategoryUL = 13 [25]: ue-CategoryDL = 19 and ue-CategoryUL = 3 [26]: ue-CategoryDL = 19 and ue-CategoryUL = 5 [27]: ue-CategoryDL = 19 and ue-CategoryUL = 7 [28]: ue-CategoryDL = 19 and ue-CategoryUL = 13 [29]: ue-CategoryDL = 20 and ue-CategoryUL = 3 [30]: ue-CategoryDL = 20 and ue-CategoryUL = 5 [31]: ue-CategoryDL = 20 and ue-CategoryUL = 7 [32]: ue-CategoryDL = 20 and ue-CategoryUL = 13 [33]: ue-CategoryDL = 4 and ue-CategoryUL = 5 [34]: ue-CategoryDL = 6 and ue-CategoryUL = 16 [35]: ue-CategoryDL = 7 and ue-CategoryUL = 18 [36]: ue-CategoryDL = 9 and ue-CategoryUL = 16 [37]: ue-CategoryDL = 10 and ue-CategoryUL = 18 [38]: ue-CategoryDL = 11 and ue-CategoryUL = 16 [39]: ue-CategoryDL = 12 and ue-CategoryUL = 18 [40]: ue-CategoryDL = 13 and ue-CategoryUL = 16 [41]: ue-CategoryDL = 13 and ue-CategoryUL = 18 [42]: ue-CategoryDL = 15 and ue-CategoryUL = 16 [43]: ue-CategoryDL = 15 and ue-CategoryUL = 18 [44]: ue-CategoryDL = 16 and ue-CategoryUL = 16 [45]: ue-CategoryDL = 16 and ue-CategoryUL = 18 [46]: ue-CategoryDL = 18 and ue-CategoryUL = 16 [47]: ue-CategoryDL = 18 and ue-CategoryUL = 18 [48]: ue-CategoryDL = 19 and ue-CategoryUL = 16 [49]: ue-CategoryDL = 19 and ue-CategoryUL = 18 [50]: ue-CategoryDL = 20 and ue-CategoryUL = 16 [51]: ue-CategoryDL = 20 and ue-CategoryUL = 18 [52]: ue-CategoryDL = 12 and ue-CategoryUL = 20 [53]: ue-CategoryDL = 16 and ue-CategoryUL = 20 [54]: ue-CategoryDL = 18 and ue-CategoryUL = 20 [55]: ue-CategoryDL = 19 and ue-CategoryUL = 20 [56]: ue-CategoryDL = 20 and ue-CategoryUL = 20 [57]: ue-CategoryDL = 22 and ue-CategoryUL = 20 Counter category: Type: Traffic, Area: Utilization, Scenario: UE Population Condition:At each UE context establishment, one combination of ue-CategoryDL and ue-CategoryUL parameters yields one sample in the distribution. | numeric(18,0) | SUM | SUM | pmUeCategoryDlUlCombDistr |  | VECTOR | Y | 1
DC_E_ERBS_EUTRANCELLTDD_V | pmErabRelNormalEnbQci | The total number of E-RABs released normally (per cell per QCI) for requests initiated by eNB. Compressed: True Counter category: Type: Traffic, Area: Retainability, Scenario: E-RAB Release Type: KPI, Area: Retainability, Scenario: E-RAB Retainability Condition:The bin is stepped for each released E-RAB that maps to a certain QCI when the release is triggered by an UE CONTEXT RELEASE REQUEST message and has an internal normal cause code and with the pre-condition that the Initial Context Establishment procedure must first have been successfully completed. | numeric(18,0) | SUM | SUM | pmErabRelNormalEnbQci |  | COMPRESSEDVECTOR | Y | 1
DC_E_ERBS_EUTRANCELLTDD_V | pmErabEstabSuccInitQci | The total number of successful initial E-RAB setup per QCI. Compressed: True Counter category: Type: Traffic, Area: Accessibility, Scenario: Initial E-RAB Establishment Type: KPI, Area: Accessibility, Scenario: Initial E-RAB Establishment Success Rate Condition:Shall be stepped for each successful E-RAB Establishment attempt per QCI at transmission of S1-AP message Initial Context Setup Response. | numeric(18,0) | SUM | SUM | pmErabEstabSuccInitQci |  | COMPRESSEDVECTOR | Y | 1
DC_E_ERBS_EUTRANCELLTDD_V | pmErabRelAbnormalEnbCdtAutoQci | Total number of abnormal E-RAB releases by eNodeB for each cell for each QCI due to: - cell down time initiated automatically or - automated UE recovery. Precondition: Initial Context Establishment procedure must first be successfully completed. Compressed: True Counter category: Type: Traffic, Area: Retainability, Scenario: E-RAB Release Condition:Stepped for each E-RAB. Maps to a certain QCI that is released due to automatically initiated cell down time or due to automated UE recovery when data is in the UL or DL buffer. In the UL case, when a UE has multiple bearers coexisting and sharing the same LCG, the bearers share a single packet queue. If one of the bearers is released and there is data in the queue, the associated counter for the bearer is incremented, regardless of whether or not the data belongs to the released bearer. | numeric(18,0) | SUM | SUM | pmErabRelAbnormalEnbCdtAutoQci |  | COMPRESSEDVECTOR | Y | 1
DC_E_ERBS_EUTRANCELLTDD_V | pmPdcpPktDiscDlHoQci | Total number of DL packets (PDCP SDUs) discarded due to HO per QCI, including HO during EN-DC setup procedure. Compressed: True Counter category: Type: Traffic, Area: Integrity, Scenario: PDCP Packet Integrity Type: KPI, Area: Integrity, Scenario: Downlink Packet Error Loss Rate Condition:The counter can be incremented from both source and target point of view in the handover functionality. Discards in the target eNB could be due to out of order sequence. Discards in the source eNB includes discards of packets not positively acknowledged PDCP SDU for which it was decided that no more transmission attempts on either Uu, X2 or S1 interface will be done. Only applicable to DRB packets. | numeric(18,0) | SUM | SUM | pmPdcpPktDiscDlHoQci |  | COMPRESSEDVECTOR | Y | 1
DC_E_ERBS_EUTRANCELLTDD_V | pmErabEstabSuccAddedArp | Successfully added E-RABs per ARP value. Added E-RABs are all E-RABs present in S1 message E-RAB Setup Request. PDF ranges: [0]: N/A (unallowed ARP value) [1]: Sum of successful added E-RABs established with ARP priority value 1 ... [15]: Sum of successful added E-RABs established with ARP priority value 15 Counter category: Type: Traffic, Area: Accessibility, Scenario: Added E-RAB Establishment Type: KPI, Area: Accessibility, Scenario: Added E-RAB Establishment Success Rate Condition:Stepped at sending of Initial Context Setup Response for each successfully setup E-RAB that has the given ARP Priority Level. | numeric(18,0) | SUM | SUM | pmErabEstabSuccAddedArp |  | VECTOR | Y | 1
DC_E_ERBS_EUTRANCELLTDD_V | pmCellIntensHoReqDistr | Cell distribution of signaling intensity for handover request in relation to control limit for cell connection intensity. PDF Ranges: [0]: [0..5] % [1]: ]5..10] % [2]: ]10..15] % ... [19]: ]95..100] % [20]: ]100..110] % [21]: ]110..150] % [22]: >150 % Counter category: Type: Traffic, Area: Utilization, Scenario: Load Management Condition:Stepped at reception of a message such as RRC Connection request, RRC connection reconfiguration, handover request or RRC connection release after time interval elapsed. | numeric(18,0) | SUM | SUM | pmCellIntensHoReqDistr |  | VECTOR | Y | 1
DC_E_ERBS_EUTRANCELLTDD_V | pmCaConfiguredDlIeNbSum | Number of DL CA-capable UE instances using this cell as their PCell with configured DL inter-eNodeB SCells of frame structure type 1 (FDD), 2 (TDD), or both. PDF ranges: [0]: Number of DL CA-capable UE instances that are not configured with inter-eNodeB SCell. [1]: Number of DL CA-capable UE instances that are configured with one inter-eNodeB SCell. [2]: Number of DL CA-capable UE instances that are configured with two inter-eNodeB SCells. [3]: Number of DL CA-capable UE instances that are configured with three inter-eNodeB SCells. [4]: Number of DL CA-capable UE instances that are configured with four inter-eNodeB SCells. Counter category: Type: Traffic, Area: Utilization, Scenario: UE Population Condition:Accumulated at sample interval. Each sample contains snapshot values of each distribution at that time. When DL CA-capable UE is configured or deconfigured for one or more DL inter-eNodeB SCells, snapshot values are adjusted accordingly. | numeric(18,0) | SUM | SUM | pmCaConfiguredDlIeNbSum |  | VECTOR | Y | 1
DC_E_ERBS_EUTRANCELLTDD_V | pmPdcpVolDlDrbLastTTIQci | The total DL PDCP SDU volume per QCI that is transmitted in the last TTI when the buffer for a DRB that maps to the given QCI is emptied. Compressed: True Counter category: Type: Traffic, Area: Utilization, Scenario: Volume Type: Traffic, Area: Integrity, Scenario: Throughput Type: KPI, Area: Integrity, Scenario: Downlink Throughput Condition:Measured for each QCI. DL PDCP SDU volume before ROHC, transmitted in the last TTI when the buffer for a DRB that maps to the QCI is emptied. | numeric(18,0) | SUM | SUM | pmPdcpVolDlDrbLastTTIQci |  | COMPRESSEDVECTOR | Y | 1
DC_E_ERBS_EUTRANCELLTDD_V | pmPrbUtilUlDistr | Distribution shows UL PRB pair utilization, that is total number of used PRB pairs divided by available PRB pairs on PUSCH. PDF ranges: [0]: [0..5]% [1]: ]5..10]% [2]: ]10..15]% [3]: ]15..20]% [4]: ]20..25]% [5]: ]25..30]% [6]: ]30..35]% [7]: ]35..40]% [8]: ]40..45]% [9]: ]45..50]% [10]: ]50..55]% [11]: ]55..60]% [12]: ]60..65]% [13]: ]65..70]% [14]: ]70..75]% [15]: ]75..80]% [16]: ]80..85]% [17]: ]85..90]% [18]: ]90..95]% [19]: ]95..100]% Counter category: Type: Traffic, Area: Utilization, Scenario: PRB Resources Type: KPI, Area: Utilization, Scenario: PRB Resources Condition:Stepped periodically at each sampling rate. | numeric(18,0) | SUM | SUM | pmPrbUtilUlDistr |  | VECTOR | Y | 1
DC_E_ERBS_EUTRANCELLTDD_V | pmRaAttCbraBr | Distribution of CE (Coverage enhancement) level of detected contention-based random access preambles from BR (Bandwidth reduced) low complexity UEs. PDF ranges: [0]: CE level 0 [1]: CE level 1 Counter category: Type: Traffic, Area: Accessibility, Scenario: Random Access Type: KPI, Area: Accessibility, Scenario: Random Access Success Rate Condition:Appropriate bin is incremented whenever a CBRA preamble is detected in the cell from a BR low complexity UE. | numeric(18,0) | SUM | SUM | pmRaAttCbraBr |  | VECTOR | Y | 1
DC_E_ERBS_EUTRANCELLTDD_V | pmRaRrcRspDistr | Number of RRC Connection Response or Re-establishment messages sent to the UE, distributed based on the delay between the time Msg3 is received and the time they are sent to the UE. PDF Ranges: [0]: [0..10] ms [1]: [11..20] ms [2]: [21..40] ms [3]: [41..60] ms [4]: [61..80] ms [5]: [81..100] ms [6]: [101..200] ms [7]: [201..300] ms [8]: > 300 ms Counter category: Type: Traffic, Area: Accessibility, Scenario: Random Access Condition:Stepped every time an RRC Connection Response or Re-establishment is sent to the UE, distributed based on the delay between the time Msg3 is received and the time they are sent to the UE. | numeric(18,0) | SUM | SUM | pmRaRrcRspDistr |  | VECTOR | Y | 1
DC_E_ERBS_EUTRANCELLTDD_V | pmLaaConfigurableDlSum | Deprecated:Since L17B.Number of configured DL LAA SCell CCs, for UEs that use this cell as their PCell CC. PDF ranges: [0]: Number of DL LAA CA-capable UEs that are not configured with any LAA SCell [1]: Number of DL LAA CA-capable UEs that are configured with one LAA SCell [2]: Number of DL LAA CA-capable UEs that are configured with two LAA SCells [3]: Number of DL LAA CA-capable UEs that are configured with three LAA SCells [4]: Number of DL LAA CA-capable UEs that are configured with four LAA SCells Condition: When a downlink LAA SCell is configured or de-configured for a UE, the counter that corresponds to the number of configured LAA SCells before the configuration or de-configuration is decremented. The counter that corresponds to the number of configured LAA SCells after the configuration or de-configuration is incremented. Counter type: PDF Scanner: Not included in any predefined scanner Counter is reset after measurement period: Yes | numeric(18,0) | SUM | SUM | pmLaaConfigurableDlSum |  | VECTOR | Y | 1
DC_E_ERBS_EUTRANCELLTDD_V | pmErabRelAbnormalEnbActHoQci | pmErabRelAbnormalEnbActHoQci: The total number of abnormal E-RAB releases for each cell for each QCI by eNodeB due to handover execution failure and there is data in the UL or DL buffer. Compressed: true. Counter category: Type: Traffic, Area: Retainability, Scenario: E-RAB Release Condition:Stepped for each E-RAB. Maps to a certain QCI that is released because executed handover fails when data is in the UL or DL buffer. In the UL case, when a UE has multiple bearers coexisting and sharing the same LCG, the bearers share a single packet queue. If one of the bearers is released and there is data in the queue, the associated counter for the bearer is incremented, regardless of whether or not the data belongs to the released bearer. This description applicable only for Baseband RadioNode. pmErabRelAbnormalEnbActHoQci: The total number of abnormal E-RAB releases for each cell for each QCI by eNodeB due to handover execution failure and there is data in the UL or DL buffer. Compressed: True Scanner: Not included in any predefined scanner Condition:Stepped for each E-RAB. Maps to a certain QCI that is released because executed handover fails when data is in the UL or DL buffer. In the UL case, when a UE has multiple bearers coexisting and sharing the same LCG, the bearers share a single packet queue. If one of the bearers is released and there is data in the queue, the associated counter for the bearer is incremented, regardless of whether or not the data belongs to the released bearer. | numeric(18,0) | SUM | SUM | pmErabRelAbnormalEnbActHoQci |  | COMPRESSEDVECTOR | Y | 1
DC_E_ERBS_EUTRANCELLTDD_V | pmPdcchCceUtil | PDF of percentage of CCEs utilized compared with total CCEs available (at the maximum CFI permitted by pdcchCfiMode) each subframe, considering bandwidth and antenna configuration. PDF ranges: [0]: utilization <= 5% [1]: 5% < utilization <= 10% [2]: 10% < utilization <= 15% [3]: 15% < utilization <= 20% [4]: 20% < utilization <= 25% [5]: 25% < utilization <= 30% [6]: 30% < utilization <= 35% [7]: 35% < utilization <= 40% [8]: 40% < utilization <= 45% [9]: 45% < utilization <= 50% [10]: 50% < utilization <= 55% [11]: 55% < utilization <= 60% [12]: 60% < utilization <= 65% [13]: 65% < utilization <= 70% [14]: 70% < utilization <= 75% [15]: 75% < utilization <= 80% [16]: 80% < utilization <= 85% [17]: 85% < utilization <= 90% [18]: 90% < utilization <= 95% [19]: 95% < utilization <= 100% In subframes where the number of available CCEs is zero, the lowest bin is incremented. Counter category: Type: Traffic, Area: Utilization, Scenario: PDCCH Resources Type: KPI, Area: Utilization, Scenario: PDCCH Utilization Condition:Appropriate bin is incremented every radio subframe. | numeric(18,0) | SUM | SUM | pmPdcchCceUtil |  | VECTOR | Y | 1
DC_E_ERBS_EUTRANCELLTDD_V | pmAccessClassBarringMosDistr | Total time Access Class Barring for Mobile Originating (MO) Signaling was triggered in cell by one of the following features: - Load-Based Access Barring - Progressive Access Barring - Progressive Barring for Special Access Classes - PLMN-Specific Access Barring PDF ranges: [0]: ac-BarringFactor=p00 [1]: ac-BarringFactor=p05 [2]: ac-BarringFactor=p10 [3]: ac-BarringFactor=p15 [4]: ac-BarringFactor=p20 [5]: ac-BarringFactor=p25 [6]: ac-BarringFactor=p30 [7]: ac-BarringFactor=p40 [8]: ac-BarringFactor=p50 [9]: ac-BarringFactor=p60 [10]: ac-BarringFactor=p70 [11]: ac-BarringFactor=p75 [12]: ac-BarringFactor=p80 [13]: ac-BarringFactor=p85 [14]: ac-BarringFactor=p90 [15]: ac-BarringFactor=p95 Counter category: Type: Traffic, Area: Accessibility, Scenario: Access Class Barring Condition:Stepped each second when Access Class Barring for Mobile Originating (MO) Signaling is triggered to be broadcasted in cell by one of the following features: - Load-Based Access Barring - Progressive Access Barring - Progressive Barring for Special Access Classes - PLMN-Specific Access Barring. | numeric(18,0) | SUM | SUM | pmAccessClassBarringMosDistr |  | VECTOR | Y | 1
DC_E_ERBS_CAPACITYCONNECTEDUSERS | pmLicConnectedUsersHardLimit | pmLicConnectedUsersHardLimit: Deprecated: Since L12B. Planned to be removed. Indicates the hard limit for the number of connected users i.e. the value of the parameter capacityConnectedHardLimit. Source Attribute: capacityConnectedHardLimit Counter is reset after measurement period: Yes Counter type: Gauge Scanner: Primary Unit: -' | numeric(18,8) | AVG | SUM | pmLicConnectedUsersHardLimit |  | GAUGE | Y | 0
DC_E_ERBS_CAPACITYCONNECTEDUSERS | pmLicConnectedUsersActual | The X percentile of the utilization for connected users during a measurement period. The value for X is set in the parameter LicConnectedUsersPercentileConf. Source Data: licConnectedUsersPercentileConf and pmLicConnectedUsersDistr Deprecated: Since L16A. Replaced by ENodeBFunction:pmLicConnectedUsersActual. Planned to be removed. Condition: Is calculated at the end of a ROP period. Counter type: GAUGE Scanner: Primary Unit: % Counter is reset after measurement period : Yes | numeric(18,8) | AVG | SUM | pmLicConnectedUsersActual |  | GAUGE | Y | 0
DC_E_ERBS_CAPACITYCONNECTEDUSERS | pmLicConnectedUsersLevSamp | Number of times the corresponding Sum counter has been incremented. Associated ACC pmCounter pmLicConnectedUsersLevSum . Deprecated: Since L16A. Replaced by ENodeBFunction:pmLicConnectedUsersLevSamp. Planned to be removed. Condition: The counter is increased at every occasion when the corresponding sum counter is increased. Counter type: SCAN Scanner: Primary Sampling Rate: 5 seconds Counter is reset after measurement period : Yes | numeric(18,8) | SUM | AVG | pmLicConnectedUsersLevSamp |  | PEG | Y | 0
DC_E_ERBS_CAPACITYCONNECTEDUSERS | pmZtemporary38 | Normally this counter is not used, it can however sometimes be temporarily used for very late additions in a release. If so, for description see Network Impact Report in the CPI. Deprecated: Since L16A. Planned to be removed. Condition: - Counter type: GAUGE Scanner: Not included in any predefined scanner Counter is reset after measurement period : Yes | numeric(18,8) | AVG | SUM | pmZtemporary38 |  | GAUGE | Y | 0
DC_E_ERBS_CAPACITYCONNECTEDUSERS | pmLicConnectedUsersMax | Peak number of Connected Users. Deprecated: Since L16A. Replaced by ENodeBFunction:pmLicConnectedUsersMax. Planned to be removed. Condition: This counter is based on an internal level counter maintained by eNB. The internal level counter maintains the current number of Connected Users. pmLicConnectedUsersMax is updated when the internal level counter shows a higher level. Counter type: GAUGE Scanner: Primary Counter is reset after measurement period : Yes | numeric(18,8) | MAX | SUM | pmLicConnectedUsersMax |  | GAUGE | Y | 0
DC_E_ERBS_CAPACITYCONNECTEDUSERS | pmLicConnectedUsersTimeCong | Accumulated time during the ROP when the number of connected users is equal to or greater than the licensed value. Deprecated: Since L16A. Replaced by ENodeBFunction:pmLicConnectedUsersTimeCong. Planned to be removed. Condition: Is stepped each second when the number of connected users is equal to or greater than the licensed limit for number of connected users. Counter type: PEG Scanner: Primary Unit: s Counter is reset after measurement period : Yes | numeric(18,0) | SUM | SUM | pmLicConnectedUsersTimeCong |  | PEG | Y | 0
DC_E_ERBS_CAPACITYCONNECTEDUSERS | pmLicConnectedUsersLicense | The licensed value for connected users. The value reflects the capacity value in the license key file i.e. the value of the parameter licenseCapacityConnectedUsers. If the value is -100, it means the Connected Users feature uses the Not Contractually Limited (NCL) model. Source Attribute: licenseCapacityConnectedUsers Deprecated: Since L16A. Replaced by ENodeBFunction:pmLicConnectedUsersLicense. Planned to be removed. Condition: Iswhen alicense key file with avalue for number of connected users is installed on the RBS. Counter type:GAUGE Scanner: Primary Counter is reset after measurement period : Yes | numeric(18,8) | AVG | SUM | pmLicConnectedUsersLicense |  | GAUGE | Y | 0
DC_E_ERBS_CAPACITYCONNECTEDUSERS | pmLicConnectedUsersLevSum | Sum of all sample values recorded for 'Connected Users'. Deprecated: Since L16A. Replaced by ENodeBFunction:pmLicConnectedUsersLevSum. Planned to be removed. Condition: This counter is based on an internal level counter maintaining the current number of Connected Users. Values are read periodically and accumulated. Counter type: ACC Scanner: Primary Sampling Rate: 5 seconds Counter is reset after measurement period : Yes | numeric(18,0) | SUM | SUM | pmLicConnectedUsersLevSum |  | PEG | Y | 0
DC_E_ERBS_ULBASEBANDCAPACITY | pmLicUlCapLicense | Indicates the licensed capacity limit for uplink baseband capacity. The value reflects the capacity value in the license key file i.e. the value of the parameter licenseCapacityUlBbCapacity. Source Attribute: licenseCapacityUlBbCapacity Deprecated: Since L16A. Replaced by ENodeBFunction:pmLicUlCapLicense. Planned to be removed Condition: Is changed when a new license key file with a new value for uplink baseband capacity is installed on the RBS. Counter type: GAUGE Scanner: Primary Unit: Mbps (1 000 000 bits/s) Counter is reset after measurement period : Yes | numeric(18,8) | AVG | SUM | pmLicUlCapLicense |  | GAUGE | Y | 0
DC_E_ERBS_ULBASEBANDCAPACITY | pmLicUlCapActual | pmLicUlCapActual: Deprecated: Since L12B. Planned to be removed. The X percentile of the utilization for uplink baseband capacity during a measurement period. The value for X is set in the parameter licUlBbPercentileConf. Source Data: licUlBbPercentileConf and pmLicUlCapDistr Condition: Is calculated at the end of a ROP period. Counter is reset after measurement period: Yes Counter type: Gauge Scanner: Primary Unit: %' | numeric(18,8) | AVG | SUM | pmLicUlCapActual |  | GAUGE | Y | 0
DC_E_ERBS_ULBASEBANDCAPACITY | pmLicUlCapMax | pmLicUlCapMax: Deprecated: Since L11B. Has no functional behaviour. Planned to be removed.Reports the maximum achieved throughput in the uplink direction expressed as a percentage of the UL capacity license. Condition: For each TTI, the following procedure is used to calculate the value of the counter: If the current throughput is higher than the value of the counter, then assign the current throughput to the counter. The counter shall be initialized to zero. Counter is reset after measurement period: Yes Counter type: Gauge Sampling rate: Per TTI Scanner: Not included in any predefined scanner Unit: %' | numeric(18,8) | AVG | SUM | pmLicUlCapMax |  | GAUGE | Y | 0
DC_E_ERBS_ULPRBCAPACITY_V | pmZtemporary43 | Normally this counter is not used, it can however sometimes be temporarily used for very late additions in a release. If so, for description see Network Impact Report in the CPI. Deprecated: Since L16A. Planned to be removed. Condition: - Counter type: PDF Scanner: Not included in any predefined scanner Sampling Rate: - Counter is reset after measurement period : Yes | numeric(18,0) | SUM | SUM | pmZtemporary43 |  | VECTOR | Y | 0
DC_E_ERBS_ULPRBCAPACITY_V | pmLicUlPrbCapDistr | pmLicUlPrbCapDistr: Deprecated: Since L12B. Planned to be removed. Shows the utilization for UL PRB capacity. PDF ranges: [0]: [0..5]%, [1]: ]5..10]%, [2]: ]10..15]%, [3]: ]15..20]%, [4]: ]20..25]%, [5]: ]25..30]%, [6]: ]30..35]%, [7]: ]35..40]%, [8]: ]40..45]%, [9]: ]45..50]%, [10]: ]50..55]%, [11]: ]55..60]%, [12]: ]60..65]%, [13]: ]65..70]%, [14]: ]70..75]%, [15]: ]75..80]%, [16]: ]80..85]%, [17]: ]85..90]%,[18]: ]90..95]%, [19]: ]95..100]% Counter is reset after measurement period: Yes Counter type: PDF Scanner: Primary Unit: %' | numeric(18,0) | SUM | SUM | pmLicUlPrbCapDistr |  | VECTOR | Y | 0
DC_E_ERBS_NBIOTCELL_V | pmRaAttNbCbra | Distribution per NB-IoT NPRACH resource of detected contention-based random access preambles from NB-IoT devices. PDF ranges: [0]: Coverage enhancement level = 0 [1]: Coverage enhancement level = 1 [2]: Coverage enhancement level = 2 Counter category: Type: Traffic, Area: Accessibility, Scenario: Random Access Type: KPI, Area: Accessibility, Scenario: Random Access Success Rate Condition:Appropriate bin is incremented whenever a CBRA preamble is detected in the cell from a NB-IoT device. | numeric(18,0) | SUM | SUM | pmRaAttNbCbra |  | VECTOR | Y | 1
DC_E_ERBS_NBIOTCELL_V | pmZTemporary217 | Normally this counter is not used, it can however sometimes be temporarily used for very late additions in a release. If so, for description see Network Impact Report in the CPI. Counter type: PDF Scanner: Not included in any predefined scanner Counter is reset after measurement period: Yes | numeric(18,0) | SUM | SUM | pmZTemporary217 |  | VECTOR | Y | 1
DC_E_ERBS_NBIOTCELL_V | pmSinrNpuschDistr | Distribution of the SINR values calculated for NPUSCH. PDF ranges: [0]: =< -5 dB [1]: ]-5..-2] dB [2]: ]-2..2] dB [3]: ]2..6] dB [4]: ]6..10] dB [5]: ]10..14] dB [6]: ]14..17] dB [7]: ]17..20] dB [8]: > 20 dB Counter category: Type: Traffic, Area: Utilization, Scenario: PUSCH Resources Condition:Each SINR value for a NPUSCH transmission yields one sample in the distribution. | numeric(18,0) | SUM | SUM | pmSinrNpuschDistr |  | VECTOR | Y | 1
DC_E_ERBS_NBIOTCELL_V | pmZTemporary218 | Normally this counter is not used, it can however sometimes be temporarily used for very late additions in a release. If so, for description see Network Impact Report in the CPI. Counter type: PDF Scanner: Not included in any predefined scanner Counter is reset after measurement period: Yes | numeric(18,0) | SUM | SUM | pmZTemporary218 |  | VECTOR | Y | 1
DC_E_ERBS_NBIOTCELL_V | pmZTemporary220 | Normally this counter is not used, it can however sometimes be temporarily used for very late additions in a release. If so, for description see Network Impact Report in the CPI. Counter type: PDF Scanner: Not included in any predefined scanner Counter is reset after measurement period: Yes | numeric(18,0) | SUM | SUM | pmZTemporary220 |  | VECTOR | Y | 1
DC_E_ERBS_NBIOTCELL_V | pmRadioRecInterferencePwr | The measured Noise and Interference Power on NPUSCH, according to 36.214. PDF ranges: [0]: N+I <= -121 [1]: -121 < N+I <= -120 [2]: -120 < N+I <= -119 [3]: -119 < N+I <= -118 [4]: -118 < N+I <= -117 [5]: -117 < N+I <= -116 [6]: -116 < N+I <= -115 [7]: -115 < N+I <= -114 [8]: -114< N+I <= -113 [9]: -113 < N+I <= -112 [10]: -112 < N+I <= -108 [11]: -108 < N+I <= -104 [12]: -104 < N+I <= -100 [13]: -100 < N+I <= -96 [14]: -96 < N+I <= -92 [15]: -92 < N+I Counter category: Type: Traffic, Area: Integrity, Scenario: Antenna Measurements Condition:A wideband value for the frequency domain is measured in every valid UL subframe, including the UpPTS part of special subframe. | numeric(18,0) | SUM | SUM | pmRadioRecInterferencePwr |  | VECTOR | Y | 1
DC_E_ERBS_NBIOTCELL_V | pmZTemporary219 | Normally this counter is not used, it can however sometimes be temporarily used for very late additions in a release. If so, for description see Network Impact Report in the CPI. Counter type: PDF Scanner: Not included in any predefined scanner Counter is reset after measurement period: Yes | numeric(18,0) | SUM | SUM | pmZTemporary219 |  | VECTOR | Y | 1
DC_E_ERBS_NBIOTCELL_V | pmRaSuccNbCbra | Distribution per NB-IoT NPRACH resource of successfully detected random access Msg3 for CBRA from NB-IoT devices. PDF ranges: [0]: Coverage enhancement level = 0 [1]: Coverage enhancement level = 1 [2]: Coverage enhancement level = 2 Counter category: Type: Traffic, Area: Accessibility, Scenario: Random Access Type: KPI, Area: Accessibility, Scenario: Random Access Success Rate Condition:Appropriate bin is incremented when a random access Msg3 is successfully detected (i.e. when the CRC is OK) in the NB-IoT cell from a NB-IoT device. | numeric(18,0) | SUM | SUM | pmRaSuccNbCbra |  | VECTOR | Y | 1
DC_E_ERBS_NBIOTCELL_V | pmNpdcchCceUtil | PDF of percent of the resources utilized for NPDCCH compared with total amount of resources available (and accessible for both NPDCCH and NPDSCH, not counting non-available subframes) each subframe, considering bandwidth and antenna configuration. PDF ranges: [0]: utilization <= 5% [1]: 5% < utilization <= 10% [2]: 10% < utilization <= 15% [3]: 15% < utilization <= 20% [4]: 20% < utilization <= 25% [5]: 25% < utilization <= 30% [6]: 30% < utilization <= 35% [7]: 35% < utilization <= 40% [8]: 40% < utilization <= 45% [9]: 45% < utilization <= 50% [10]: 50% < utilization <= 55% [11]: 55% < utilization <= 60% [12]: 60% < utilization <= 65% [13]: 65% < utilization <= 70% [14]: 70% < utilization <= 75% [15]: 75% < utilization <= 80% [16]: 80% < utilization <= 85% [17]: 85% < utilization <= 90% [18]: 90% < utilization <= 95% [19]: 95% < utilization <= 100% Counter category: Type: Traffic, Area: Utilization, Scenario: NbIoT Channel Resources Type: KPI, Area: Utilization, Scenario: NPDSCH Utilization Condition:Appropriate bin is incremented every radio subframe. | numeric(18,0) | SUM | SUM | pmNpdcchCceUtil |  | VECTOR | Y | 1
DC_E_ERBS_NBIOTCELL_V | pmUlPathlossNbDistr | Distribution of the uplink pathloss. PDF ranges: [0]: PL <= 50 dB [1]: 50 < PL <= 55 dB [2]: 55 < PL <= 60 dB [3]: 60 < PL <= 65 dB [4]: 65 < PL <= 70 dB [5]: 70 < PL <= 75 dB [6]: 75 < PL <= 80 dB [7]: 80 < PL <= 85 dB [8]: 85 < PL <= 90 dB [9]: 90 < PL <= 95 dB [10]: 95 < PL <= 100 dB [11]: 100 < PL <= 105 dB [12]: 105 < PL <= 110 dB [13]: 110 < PL <= 115 dB [14]: 115 < PL <= 120 dB [15]: 120 < PL <= 125 dB [16]: 125 < PL <= 130 dB [17]: 130 < PL <= 135 dB [18]: 135 < PL <= 140 dB [19]: 140 < PL <= 145 dB [20]: 145 < PL <= 150 dB [21]: 150 < PL <= 155 dB [22]: 155 < PL <= 160 dB [23]: 160 < PL <= 165 dB [24]: 165 < PL dB Counter category: Type: Traffic, Area: Integrity, Scenario: Antenna Measurements Condition:Each estimated PL value per NB-IoT device scheduling calculated on a TTI basis yields one sample in the distribution. | numeric(18,0) | SUM | SUM | pmUlPathlossNbDistr |  | VECTOR | Y | 1
DC_E_ERBS_NBIOTCELL_V | pmNpuschUtilDistr | PDF of percent of the resources utilized for NPUSCH compared with total amount of resources available, not counting non-available subframes. PDF ranges: [0]: utilization <= 5% [1]: 5% < utilization <= 10% [2]: 10% < utilization <= 15% [3]: 15% < utilization <= 20% [4]: 20% < utilization <= 25% [5]: 25% < utilization <= 30% [6]: 30% < utilization <= 35% [7]: 35% < utilization <= 40% [8]: 40% < utilization <= 45% [9]: 45% < utilization <= 50% [10]: 50% < utilization <= 55% [11]: 55% < utilization <= 60% [12]: 60% < utilization <= 65% [13]: 65% < utilization <= 70% [14]: 70% < utilization <= 75% [15]: 75% < utilization <= 80% [16]: 80% < utilization <= 85% [17]: 85% < utilization <= 90% [18]: 90% < utilization <= 95% [19]: 95% < utilization <= 100% Counter category: Type: KPI, Area: Utilization, Scenario: NPUSCH Utilization Type: Traffic, Area: Utilization, Scenario: NbIoT Channel Resources Type: KPI, Area: Utilization, Scenario: NPDSCH Utilization Condition:One sample should be the utilization during the sample gathering period. | numeric(18,0) | SUM | SUM | pmNpuschUtilDistr |  | VECTOR | Y | 1
DC_E_ERBS_NBIOTCELL_V | pmNpdschUtilDistr | PDF of percent of the resources utilized for NPDSCH compared with total amount of resources available (and accessible for both NPDCCH and NPDSCH, not counting non-available subframes) each subframe. PDF ranges: [0]: utilization <= 5% [1]: 5% < utilization <= 10% [2]: 10% < utilization <= 15% [3]: 15% < utilization <= 20% [4]: 20% < utilization <= 25% [5]: 25% < utilization <= 30% [6]: 30% < utilization <= 35% [7]: 35% < utilization <= 40% [8]: 40% < utilization <= 45% [9]: 45% < utilization <= 50% [10]: 50% < utilization <= 55% [11]: 55% < utilization <= 60% [12]: 60% < utilization <= 65% [13]: 65% < utilization <= 70% [14]: 70% < utilization <= 75% [15]: 75% < utilization <= 80% [16]: 80% < utilization <= 85% [17]: 85% < utilization <= 90% [18]: 90% < utilization <= 95% [19]: 95% < utilization <= 100% Counter category: Type: Traffic, Area: Utilization, Scenario: NbIoT Channel Resources Condition:One sample should be the utilization during the sample gathering period. | numeric(18,0) | SUM | SUM | pmNpdschUtilDistr |  | VECTOR | Y | 1
DC_E_ERBS_NBIOTCELL_V | pmZTemporary221 | Normally this counter is not used, it can however sometimes be temporarily used for very late additions in a release. If so, for description see Network Impact Report in the CPI. Counter type: PDF Scanner: Not included in any predefined scanner Counter is reset after measurement period: Yes | numeric(18,0) | SUM | SUM | pmZTemporary221 |  | VECTOR | Y | 1
DC_E_ERBS_NBIOTCELL_V | pmRaMsg2AttNbCbra | Distribution per NB-IoT NPRACH resource of contention-based random access Msg2 attempts for each NB-IoT cell. PDF ranges: [0]: Coverage enhancement level = 0 [1]: Coverage enhancement level = 1 [2]: Coverage enhancement level = 2 Counter category: Type: KPI, Area: Accessibility, Scenario: Random Access Success Rate Condition:Appropriate bin is incremented whenever a contention-based random access Msg2 is allocated for transmission to a NB-IoT device. | numeric(18,0) | SUM | SUM | pmRaMsg2AttNbCbra |  | VECTOR | Y | 1
DC_E_ERBS_EUTRANCELLTDD | pmSchedActivityUeUl | Total UEs scheduling activity in the uplink. Counter category: Type: Traffic, Area: Utilization, Scenario: Scheduling SE/TTI Type: KPI, Area: Utilization, Scenario: Scheduled Entities Condition:The counter shall be increased with 1 for each UE that was scheduled with SRB/DRB data in the uplink. | numeric(18,0) | SUM | SUM | pmSchedActivityUeUl |  | PEG | Y | 1
DC_E_ERBS_EUTRANCELLTDD | pmRadioRecInterferencePwrPrb57 | The accumulated interference power for PRB57 Counter category: Type: Traffic, Area: Integrity, Scenario: Antenna Measurements Condition:Samples summed over the measurement period. Measurements are averaged over receive antennas. One sample for each PRB per 40ms. | numeric(18,0) | SUM | SUM | pmRadioRecInterferencePwrPrb57 |  | PEG | Y | 1
DC_E_ERBS_EUTRANCELLTDD | pmPrbUsedUlSum | Accumulated sum of UL PRB capacity usage. Counter category: Type: Traffic, Area: Utilization, Scenario: PRB Resources Type: KPI, Area: Utilization, Scenario: PRB Resources Condition:Aggregates sample values during each ROP. | numeric(18,0) | SUM | SUM | pmPrbUsedUlSum |  | PEG | Y | 1
DC_E_ERBS_EUTRANCELLTDD | pmCellHoPrepAttLteInterF | The number of attempts to start outgoing intra LTE inter frequency handover preparation excluding handovers to small cells without having cell relation. Counter category: Type: Traffic, Area: Mobility, Scenario: Inter-Frequency Handover Counter category: Type: KPI, Area: Mobility, Scenario: Handover Success Rate.Condition:A better LTE cell is reported by the UE. | numeric(18,0) | SUM | SUM | pmCellHoPrepAttLteInterF |  | PEG | Y | 1
DC_E_ERBS_EUTRANCELLTDD | pmRadioRecInterferencePwrPrb90 | The accumulated interference power for PRB90 Counter category: Type: Traffic, Area: Integrity, Scenario: Antenna Measurements Condition:Samples summed over the measurement period. Measurements are averaged over receive antennas. One sample for each PRB per 40ms. | numeric(18,0) | SUM | SUM | pmRadioRecInterferencePwrPrb90 |  | PEG | Y | 1
DC_E_ERBS_EUTRANCELLTDD | pmRadioRecInterferencePwrPrb82 | The accumulated interference power for PRB82 Counter category: Type: Traffic, Area: Integrity, Scenario: Antenna Measurements Condition:Samples summed over the measurement period. Measurements are averaged over receive antennas. One sample for each PRB per 40ms. | numeric(18,0) | SUM | SUM | pmRadioRecInterferencePwrPrb82 |  | PEG | Y | 1
DC_E_ERBS_EUTRANCELLTDD | pmDlAssigsWithUnknownReceptionPCell | Total number of unicast DL assignments transmitted to UEs that use this cell as PCell and do not have bearers mapped to QCI with VoIP or PTT service type. In this case, reception is unknown. Counter category: Type: Traffic, Area: Integrity, Scenario: PDCCH Integrity Condition:Stepped when following apply: - eNodeB cannot determine if unicast DL assignment is received by UE that uses cell as PCell. - Does not have beaers mapped to QCI with VoIP or PTT service type. - CarrierAggregation and EnhancedPdcchLa licenses are enabled, and CarrierAggregation feature is activated. | numeric(18,0) | SUM | SUM | pmDlAssigsWithUnknownReceptionPCell |  | PEG | Y | 1
DC_E_ERBS_EUTRANCELLTDD | pmRadioThpVolUlSCell | Total of successfully received data volume on MAC-level in the UL for SCell traffic, that is, the UE has another cell as its PCell CC. This counter includes possible padding bits. Counter category: Type: Traffic, Area: Integrity, Scenario: Throughput Condition:The counter is incremented when a UL transmission is acknowledged on HARQ-level, that is, only stepped for SCell CC traffic. | numeric(18,0) | SUM | SUM | pmRadioThpVolUlSCell |  | PEG | Y | 1
DC_E_ERBS_EUTRANCELLTDD | pmErabRelAbnormalEnbActUeLostOosPft | Total number of abnormal E-RAB releases initiated by the eNodeB due to lost radio connection with the UE. The UE is a PFT UE, it is in Out-Of-Sync mode and has data in the buffers. Counter category: Type: Traffic, Area: Retainability, Scenario: E-RAB Release Condition:Stepped if the UE is a PFT user in Out-of-Sync state, has data in any of its buffers and the E-RAB release is due to lost radio connection with the UE. | numeric(18,0) | SUM | SUM | pmErabRelAbnormalEnbActUeLostOosPft |  | PEG | Y | 1
DC_E_ERBS_EUTRANCELLTDD | pmPdcpVolUlDrbPlmn3 | The total volume (PDCP SDU) on Data Radio Bearers that has been received in the uplink direction for the UEs served by PLMN3. PLMN3 refers to the PLMN configured in the attribute additionalPlmnList[2] located on EUtranCellFDD or EUtranCellTDD. Counter category: Type: Traffic, Area: Integrity, Scenario: Throughput Condition:Continuous measurement for DRBs aggregated to cell level for Plmn3. | numeric(18,0) | SUM | SUM | pmPdcpVolUlDrbPlmn3 |  | PEG | Y | 1
DC_E_ERBS_EUTRANCELLTDD | pmRrcConnTuneOutLevSamp | Number of times the corresponding Sum counter has been incremented. Associated ACC pmCounter pmRrcConnTuneOutLevSum. Counter category: Type: Traffic, Area: Utilization, Scenario: RRC Resources Condition:The counter is increased at every occasion when the corresponding sum counter is increased. | numeric(18,8) | SUM | AVG | pmRrcConnTuneOutLevSamp |  | PEG | Y | 1
DC_E_ERBS_EUTRANCELLTDD | pmRadioUeRepCqi2Subband4Sum | The accumulated sum of all sub-band 4 CQI reported by UEs in the cell for rank 2 transmissions. The average value of the reported sub-band 4 CQI within the measurement period can be obtained in conjunction with counter pmRadioUeRepCqi2SubbandSamp. The counter is defined according to 32.425. Counter category: Type: Traffic, Area: Integrity, Scenario: CQI Measurements Condition:Samples summed over the measurement period. One sample per UE aperiodic rank 2 CQI report. This counter is for rank 2 (two codewords) CQI reports. The counter is defined according to 32.425 Section 4.10.1.2 Valid UE reported CQI values range from 0 to 15 Note for CQI/PMI/RI reporting mode 3-1 or 2-1, there will be a different Sub-band CQI value for each codeword. In this case both CQI values shall be added to the counter and are counted as two samples. | numeric(18,0) | SUM | SUM | pmRadioUeRepCqi2Subband4Sum |  | PEG | Y | 1
DC_E_ERBS_EUTRANCELLTDD | pmPdcpLatPktTransDl | Number of DRB packets for downlink Latency measurements. Counter category: Type: Traffic, Area: Integrity, Scenario: Latency and Delay Type: KPI, Area: Integrity, Scenario: Downlink Latency Condition:Measurement for UEs aggregated to cell level. Only PDCP SDUs that enters an empty buffer are measured. Samples during handover are excluded since they can distort the interpretation of the result (due to packet forwarding, the target cell might have to buffer data before it is possible to schedule the UE in the target cell, hence it would be an increased Latency measurement if it would be included. It would however not lead to a degraded performance for the end-user, due to packet forwarding). | numeric(18,0) | SUM | SUM | pmPdcpLatPktTransDl |  | PEG | Y | 1
DC_E_ERBS_EUTRANCELLTDD | pmHoPrepOutS1RejInvalidInterFCsg | Number of handover preparation failures that are: - outgoing intra-LTE, - inter-frequency, - to closed access mode CSG cell and - caused by UE's CSG membership fail. Counter category: Type: Traffic, Area: Mobility, Scenario: Inter-Frequency Handover Condition:Stepped if all are true: - Source eNodeB initiated the inter-frequency CSG cell handover - HANDOVER PREPARATION FAILURE message is received by the source eNodeB from the MME (S1 handover) with cause value " invalid CSG Id " and - If caused by feature Mobility to CSG Cells. | numeric(18,0) | SUM | SUM | pmHoPrepOutS1RejInvalidInterFCsg |  | PEG | Y | 1
DC_E_ERBS_EUTRANCELLTDD | pmHoPrepRejInUlThres | Number of handover preparations that failed due to that the target cell UL quality is bad. The HO preparation attempt may be triggered both by UL and DL measurements. This counter is used when the feature Uplink-Triggered Inter-Frequency Mobility is activated. Condition: Stepped when target cell rejects handover preparation request due to bad UL quality in target cell. Counter type: PEG Scanner: Not included in any predefined scanner Counter is reset after measurement period: Yes | numeric(18,0) | SUM | SUM | pmHoPrepRejInUlThres |  | PEG | Y | 1
DC_E_ERBS_EUTRANCELLTDD | pmUeCtxtRetainArpHigh | Number of times that UE Context release is avoided. Occurs when a low ARP prioritized DRB is discovering an RLC DL Delivery Failure in a connection with high ARP prioritized DRB. Counter category: Type: Traffic, Area: Retainability, Scenario: UE Context Release Condition:Stepped when DRB discovers an RLC DL Delivery Failure and there are higher ARP prioritized DRBs in the same connection. | numeric(18,0) | SUM | SUM | pmUeCtxtRetainArpHigh |  | PEG | Y | 1
DC_E_ERBS_EUTRANCELLTDD | pmRadioRecInterferencePwrPrb66 | The accumulated interference power for PRB66 Counter category: Type: Traffic, Area: Integrity, Scenario: Antenna Measurements Condition:Samples summed over the measurement period. Measurements are averaged over receive antennas. One sample for each PRB per 40ms. | numeric(18,0) | SUM | SUM | pmRadioRecInterferencePwrPrb66 |  | PEG | Y | 1
DC_E_ERBS_EUTRANCELLTDD | pmNasTransferAttAbortDlSrb2 | Number of downlink NAS transfer procedure on SRB2 aborted due to other event receiving such as measurement report, RRC Connection re-establishment, CS Fallback and other reason. Counter category: Type: Traffic, Area: Integrity, Scenario: NAS Integrity Condition:Stepped when other events with priority are received during downlink NAS transfer procedure. | numeric(18,0) | SUM | SUM | pmNasTransferAttAbortDlSrb2 |  | PEG | Y | 1
DC_E_ERBS_EUTRANCELLTDD | pmRrcConnEstabFailOverload | The total number of failed RRC Connection Establishments due to cell overload.Condition: Stepped at transmission of RRC message RRC Connection Reject when connection failure due to cell overload, triggered by either feature Dynamic Load Control function in the RBS indicates overload. or Basic Load Management: Procedure Latency Supervision. Counter type: PEG Scanner: Not included in any predefined scanner Sampling Rate: -Counter is reset after measurement period : Yes | numeric(18,0) | SUM | SUM | pmRrcConnEstabFailOverload |  | PEG | Y | 0
DC_E_ERBS_EUTRANCELLTDD | pmRrcConnReestFailMISigQCong | The total number of failed RRC Connection Re-establishments due to RAC-BB signal queue congestion. Counter category: Type: Traffic, Area: Retainability, Scenario: RRC Connection Re-establishment Condition:Stepped at transmission of RRC message RRC Reestablishment Reject when RAC-BB signal queue congestion was indicated. | numeric(18,0) | SUM | SUM | pmRrcConnReestFailMISigQCong |  | PEG | Y | 1
DC_E_ERBS_EUTRANCELLTDD | pmErabRelMmeActUnspecified | The total number of E-RAB Releases per cell, initiated by the MME with the pre-condition that the Initial Context Establishment procedure must first have been successfully completed and that there was data in either the UL or DL buffer (i.e. active) and the cause was "Unspecified". Counter category: Type: Traffic, Area: Retainability, Scenario: E-RAB Release Condition:Stepped at reception of S1 message E-RAB Release Command or UE Context Release Command. The release must also have been MME initiated and cause was " Unspecified " . In the UL case when a UE has multiple bearers co-existing and sharing the same LCG, the bearers share a single packet queue. If one of the bearers is released and there is data in the queue, the bearer ' s associated counter is incremented, regardless of whether or not the data belongs to the released bearer. | numeric(18,0) | SUM | SUM | pmErabRelMmeActUnspecified |  | PEG | Y | 1
DC_E_ERBS_EUTRANCELLTDD | pmHoPrepRejInLicLowCovUe | Number of rejected incoming HO preparation messages, sent by target eNodeB due to lack of license for handover for low-coverage UEs. Counter category: Type: Traffic, Area: Mobility, Scenario: Incoming Handover Condition:Stepped when incoming handover preparation fails in target due to license for connected users being exceeded for low-coverage UE. | numeric(18,0) | SUM | SUM | pmHoPrepRejInLicLowCovUe |  | PEG | Y | 1
DC_E_ERBS_EUTRANCELLTDD | pmCaDeconfiguredLostCoverage | Deprecated:Since L17B. Subcounter to pmCaDeconfigured. The number of SCell deconfigurations due to poor coverage in the SCell. Counter category: Type: Traffic, Area: Integrity, Scenario: Network Coverage Condition:Accumulates when initiating SCell deconfiguration due to poor coverage indicated by a measurement report for event A2 or timeout for no measurement report. Accumulates internal SCells only. | numeric(18,0) | SUM | SUM | pmCaDeconfiguredLostCoverage |  | PEG | Y | 1
DC_E_ERBS_EUTRANCELLTDD | pmUeCtxtEstabAtt | The total number of Initial Context Setup Establishment attempts. Counter category: Type: Traffic, Area: Accessibility, Scenario: E-RAB Establishment Condition:Stepped for each S1 message Initial Context Setup Request. | numeric(18,0) | SUM | SUM | pmUeCtxtEstabAtt |  | PEG | Y | 1
DC_E_ERBS_EUTRANCELLTDD | pmRrcConnEstabFailCellIntensSwC | Number of failed RRC Connection Establishments in the cell due to high SW component load on cell. Counter category: Type: Traffic, Area: Accessibility, Scenario: Load Management Condition:Stepped at transmission of RRC Connection Reject due to high SW component load on cell. | numeric(18,0) | SUM | SUM | pmRrcConnEstabFailCellIntensSwC |  | PEG | Y | 1
DC_E_ERBS_EUTRANCELLTDD | pmMacHarqUlSuccQpsk | The total number of successful HARQ transmissions in the uplink direction using a QPSK modulation. Condition: To decide if it was successful is based on the CRC check, not based on if RBS sends HARQ ACK (RBS can use the ACK even if the transport block was not successfully decoded in a way to control the HARQ). Counter type: ACC Sampling rate: - Scanner: Not included in any predefined scanner Counter is reset after measurement period: Yes | numeric(18,0) | SUM | SUM | pmMacHarqUlSuccQpsk |  | PEG | Y | 1
DC_E_ERBS_EUTRANCELLTDD | pmDlAssigsTransSCell | The total number of unicast DL assignments transmitted to UEs that use this cell as a secondary cell. Counter category: Type: Traffic, Area: Integrity, Scenario: PDCCH Integrity Condition:It is pegged when a unicast DL assignment is transmitted to a UE that uses this cell as a secondary cell. DL assignments for message 2 and broadcast messages are excluded. The counter is pegged when licenses for both CarrierAggregation and EnhancedPdcchLa are enabled, and CarrierAggregation feature is activated. | numeric(18,0) | SUM | SUM | pmDlAssigsTransSCell |  | PEG | Y | 1
DC_E_ERBS_EUTRANCELLTDD | pmRadioUeRepCqiSubband6Sum | The accumulated sum of all sub-band 6 CQI reported by UEs in the cell for rank 1 transmissions. The average value of the reported sub-band 6 CQI within the measurement period can be obtained in conjunction with counter pmRadioUeRepCqiSubbandSamp. The counter is defined according to 32.425. Counter category: Type: Traffic, Area: Integrity, Scenario: CQI Measurements Condition:Samples summed over the measurement period. One sample per UE aperiodic rank 1 CQI report. This counter is for rank 1 (one codeword) CQI reports. The counter is defined according to 32.425 Section 4.10.1.2 Valid UE reported CQI values range from 0 to 15 | numeric(18,0) | SUM | SUM | pmRadioUeRepCqiSubband6Sum |  | PEG | Y | 1
DC_E_ERBS_EUTRANCELLTDD | pmRadioRecInterferencePwrPrb38 | The accumulated interference power for PRB38 Counter category: Type: Traffic, Area: Integrity, Scenario: Antenna Measurements Condition:Samples summed over the measurement period. Measurements are averaged over receive antennas. One sample for each PRB per 40ms. | numeric(18,0) | SUM | SUM | pmRadioRecInterferencePwrPrb38 |  | PEG | Y | 1
DC_E_ERBS_EUTRANCELLTDD | pmErabRelAbnormalEnbActCdtAutoPnr | Total number of abnormal E-RAB releases by eNodeB for each cell due to: - cell down time (initiated automatically) caused by a partial node restart or - automated UE recovery. Precondition: Initial Context Establishment procedure must first be successfully completed and that there is data in either the UL or DL buffer (i.e. active). Counter category: Type: Traffic, Area: Retainability, Scenario: E-RAB Release Condition:Stepped for each E-RAB that is released due to cell down time (initiated automatically) caused by a partial node restart or due to automated UE recovery when data was in either the UL or DL buffer. In the UL case when a UE has multiple bearers co-existing and sharing the same LCG, the bearers share a single packet queue. If one of the bearers is released and there is data in the queue, the bearer ' s associated counter is incremented, regardless of whether or not the data belongs to the released bearer. | numeric(18,0) | SUM | SUM | pmErabRelAbnormalEnbActCdtAutoPnr |  | PEG | Y | 1
DC_E_ERBS_EUTRANCELLTDD | pmOocUesLevSum | Sum of recorded sample values for number of UEs in Out Of Coverage (OOC) state. Counter category: Type: Traffic, Area: Integrity, Scenario: Network Coverage Condition:Based on internal level counter for number of UEs in Out Of Coverage (OOC) state. Read periodically and accumulated. | numeric(18,0) | SUM | SUM | pmOocUesLevSum |  | PEG | Y | 1
DC_E_ERBS_EUTRANCELLTDD | pmMacHarqDlNackComp | The total number of unsuccessful HARQ transmissions in the downlink direction where a dSINR from DL CoMP was applied in the Link Adaptation. Counter category: Type: Traffic, Area: Integrity, Scenario: MAC Integrity Condition:Counter should be incremented every unsuccessful HARQ transmissions in the downlink direction where a dSINR from DL CoMP was applied in the Link Adaptation. | numeric(18,0) | SUM | SUM | pmMacHarqDlNackComp |  | PEG | Y | 1
DC_E_ERBS_EUTRANCELLTDD | pmCaDeconfiguredSamp | Counts the number of 5-second samples of SCell deconfiguration accumulations included in ROP. Deprecated: Since L17A. Limited usefulness. Planned to be removed.Condition: Pegs once per sample period, indicating how many 5-second samples were aggregated in the ROP. This can vary from 180 by +/- 1.Counter type: PEG Sampling rate: 5 Scanner: Not included in any predefined scanner Counter is reset after measurement period: Yes | numeric(18,0) | SUM | SUM | pmCaDeconfiguredSamp |  | PEG | Y | 1
DC_E_ERBS_EUTRANCELLTDD | pmRadioRecInterferencePwrPrb91 | The accumulated interference power for PRB91 Counter category: Type: Traffic, Area: Integrity, Scenario: Antenna Measurements Condition:Samples summed over the measurement period. Measurements are averaged over receive antennas. One sample for each PRB per 40ms. | numeric(18,0) | SUM | SUM | pmRadioRecInterferencePwrPrb91 |  | PEG | Y | 1
DC_E_ERBS_EUTRANCELLTDD | pmErabRelAbnormalEnbActHoOos | Total number of abnormal E-RAB releases initiated by the eNodeB due to handover failure. The UE is in Out-Of-Sync mode and has data in the buffers. Deprecated: Since L16B. Planned to be removed Condition: Stepped if the UE is in Out-of-Sync state, has data in any of its buffers and the E-RAB release is due to handover failure. Counter type: PEG Scanner: Not included in any predefined scanner Counter is reset after measurement period: Yes | numeric(18,0) | SUM | SUM | pmErabRelAbnormalEnbActHoOos |  | PEG | Y | 1
DC_E_ERBS_EUTRANCELLTDD | pmMimoSleepTime | pmMimoSleepTime: Reports the amount of time in seconds the cell is in MIMO sleep state. Counter category: Type: Traffic, Area: Utilization, Scenario: Energy Efficiency Condition:Total time when MIMO sleep state is activated in cell. Reported when MIMO sleep mode is set to SWITCH, SOFT_SWITCH or ADVANCED_SWITCH. This description applicable only for Baseband RadioNode. pmMimoSleepTime: Reports the amount of time in seconds the cell is in MIMO sleep state. Unit: s Scanner: Not included in any predefined scanner Condition:Total time when MIMO sleep state is activated in cell. Reported when MIMO sleep mode is set to SWITCH, SOFT_SWITCH, ADVANCED_SWITCH, or MI_SWITCH. | numeric(18,0) | SUM | SUM | pmMimoSleepTime |  | PEG | Y | 1
DC_E_ERBS_EUTRANCELLTDD | pmLbtPdschAtt | Number of LBT attempts. Counter category: Type: Traffic, Area: Utilization, Scenario: License-Assisted Access Condition:Stepped for each LBT attempt. | numeric(18,0) | SUM | SUM | pmLbtPdschAtt |  | PEG | Y | 1
DC_E_ERBS_EUTRANCELLTDD | pmCellHoExeAttLteIntraFHybridCsg | Number of attempted handover executions that are: - outgoing intra-LTE, - intra-frequency and - to Hybrid CSG cell. Counter category: Type: Traffic, Area: Mobility, Scenario: Intra-Frequency Handover Condition:Stepped if all are true: - Source eNodeB initiated the intra-frequency Hybrid CSG cell handover - RRC CONNECTION RECONFIGURATION message including the mobilityControlInformation is sent to the UE from the source eNodeB and - If caused by feature Mobility to CSG Cells. | numeric(18,0) | SUM | SUM | pmCellHoExeAttLteIntraFHybridCsg |  | PEG | Y | 1
DC_E_ERBS_EUTRANCELLTDD | pmRadioRecInterferencePwrPrb9 | The accumulated interference power for PRB9 Counter category: Type: Traffic, Area: Integrity, Scenario: Antenna Measurements Condition:Samples summed over the measurement period. Measurements are averaged over receive antennas. One sample for each PRB per 40ms. | numeric(18,0) | SUM | SUM | pmRadioRecInterferencePwrPrb9 |  | PEG | Y | 1
DC_E_ERBS_EUTRANCELLTDD | pmPrbUsedDlFirstTrans | The total number of PRB pairs used in DL for HARQ initial transmissions. Counter category: Type: Traffic, Area: Utilization, Scenario: PRB Resources Type: KPI, Area: Utilization, Scenario: PRB Resources Condition:The counter accumulates the number of PRB pairs used in DL for HARQ initial transmissions. | numeric(18,0) | SUM | SUM | pmPrbUsedDlFirstTrans |  | PEG | Y | 1
DC_E_ERBS_EUTRANCELLTDD | pmActiveDrbUlSum | The sum of the contributions from each UE in the cell of the number of active DRBs in the uplink direction. Counter category: Type: Traffic, Area: Utilization, Scenario: Active DRB Condition:Each TTI, the counter shall be increased with the number of DRBs that are considered active (i.e. that are considered to have data in the uplink buffer). | numeric(18,0) | SUM | SUM | pmActiveDrbUlSum |  | PEG | Y | 1
DC_E_ERBS_EUTRANCELLTDD | pmRrcConnEstabFailLic | The total number of failed RRC Connection Establishments due to lack of connected users license. Counter category: Type: Traffic, Area: Accessibility, Scenario: RRC Connection Establishment Type: KPI, Area: Accessibility, Scenario: Accessibility Failure Rate Condition:Stepped at transmission of RRC message RRC Connection Reject due to lack of connected users license. Also stepped at transmission of RRC message RRC Connection Reject due to hard limit of connected users is reached. | numeric(18,0) | SUM | SUM | pmRrcConnEstabFailLic |  | PEG | Y | 1
DC_E_ERBS_EUTRANCELLTDD | pmRrcConnEstabSuccMos | The total number of successful RRC Connection Establishments for Establishment cause Mobile Originating Signaling. Counter category: Type: Traffic, Area: Accessibility, Scenario: RRC Connection Establishment Type: KPI, Area: Accessibility, Scenario: Initial E-RAB Establishment Success Rate Condition:Stepped at reception of RRC message RRC Connection Setup Complete if the corresponding RRC Connection Request had Establishment cause Mobile Originating Signaling. | numeric(18,0) | SUM | SUM | pmRrcConnEstabSuccMos |  | PEG | Y | 1
DC_E_ERBS_EUTRANCELLTDD | pmRadioUeRepCqi2Subband9Sum | The accumulated sum of all sub-band 9 CQI reported by UEs in the cell for rank 2 transmissions. The average value of the reported sub-band 9 CQI within the measurement period can be obtained in conjunction with counter pmRadioUeRepCqi2SubbandSamp. The counter is defined according to 32.425. Counter category: Type: Traffic, Area: Integrity, Scenario: CQI Measurements Condition:Samples summed over the measurement period. One sample per UE aperiodic rank 2 CQI report. This counter is for rank 2 (two codewords) CQI reports. The counter is defined according to 32.425 Section 4.10.1.2 Valid UE reported CQI values range from 0 to 15 Note for CQI/PMI/RI reporting mode 3-1 or 2-1, there will be a different Sub-band CQI value for each codeword. In this case both CQI values shall be added to the counter and are counted as two samples. | numeric(18,0) | SUM | SUM | pmRadioUeRepCqi2Subband9Sum |  | PEG | Y | 1
DC_E_ERBS_EUTRANCELLTDD | pmErabRelAbnormalEnbHprOosPft | Total number of abnormal E-RAB releases initiated by the eNodeB due to handover preparation failure. The UE is a PFT UE and it is in Out-Of-Sync mode. Deprecated: Since L16B. Planned to be removed Condition: Stepped if the UE is a PFT user in Out-of-Sync state and the E-RAB release is due to handover preparation failure. Counter type: PEG Scanner: Not included in any predefined scanner Counter is reset after measurement period: Yes | numeric(18,0) | SUM | SUM | pmErabRelAbnormalEnbHprOosPft |  | PEG | Y | 1
DC_E_ERBS_EUTRANCELLTDD | pmUeCtxtRelAbnormalMmeAct | The total number of UE Context Releases initiated by the MME with a cause regarded as abnormal and that there was data in either the UL or DL buffer (i.e. active). Counter category: Type: Traffic, Area: Retainability, Scenario: UE Context Release Condition:there was data in the buffer at the time of release, then stepped at reception of S1 message UE Context Release Command , if the cause was regarded as abnormal, and the release is MME initiated. | numeric(18,0) | SUM | SUM | pmUeCtxtRelAbnormalMmeAct |  | PEG | Y | 1
DC_E_ERBS_EUTRANCELLTDD | pmRrcConnReconfAttNoMobEarfcnCa | Total number of attempted RRC Connection Reconfigurations. Used to facilitate CA. Counter category: Type: Traffic, Area: Accessibility, Scenario: RRC Reconfiguration Condition:Stepped when an RRC Connection Reconfiguration message is sent to UE to move UE to additional band. | numeric(18,0) | SUM | SUM | pmRrcConnReconfAttNoMobEarfcnCa |  | PEG | Y | 1
DC_E_ERBS_EUTRANCELLTDD | pmInSyncTimePft | In-Sync time in number of subframes for all PFT UEs in the cell. Counter category: Type: Traffic, Area: Integrity, Scenario: UE-Assisted Functionality Condition:Incremented every subframe for every PFT UE in the cell for which the UL synchronization state is In-Sync. | numeric(18,0) | SUM | SUM | pmInSyncTimePft |  | PEG | Y | 1
DC_E_ERBS_EUTRANCELLTDD | pmMacHarqUlDtxQpsk | The total number of occasions when an uplink grant was meant for HARQ transmission of a transport block using QPSK modulation in the uplink direction, where DTX is considered the reason for no reception of HARQ in uplink in the eNB. Counter category: Type: Traffic, Area: Integrity, Scenario: MAC Integrity Condition:To decide if it was DTX is based on not receiving a granted uplink transmission using QPSK modulation. | numeric(18,0) | SUM | SUM | pmMacHarqUlDtxQpsk |  | PEG | Y | 1
DC_E_ERBS_EUTRANCELLTDD | pmHoPrepRejInDuIntens | The number of failed Handover preparations due to DU or Baseband connection intensity control. Counter category: Type: Traffic, Area: Mobility, Scenario: Incoming Handover Condition:Stepped at transmission of Handover Preparation Failure messages when triggered by DU connection intensity control. | numeric(18,0) | SUM | SUM | pmHoPrepRejInDuIntens |  | PEG | Y | 1
DC_E_ERBS_EUTRANCELLTDD | pmCellHoExeAttLteInterFMbms | The number of outgoing intra LTE inter frequency handover execution attempts due to MBMS Interest. Counter category: Type: Traffic, Area: Mobility, Scenario: Inter-Frequency Handover Condition:RRC CONNECTION RECONFIGURATION including the mobilityControlInformation is sent to the UE from the source cell and the reason for the handover is MBMS Interest. | numeric(18,0) | SUM | SUM | pmCellHoExeAttLteInterFMbms |  | PEG | Y | 1
DC_E_ERBS_EUTRANCELLTDD | pmUlGrantsTransNoAck | The total number of transmitted unicast UL grants not designated for PUSCH data transmissions. Counter category: Type: Traffic, Area: Integrity, Scenario: PUSCH Integrity Condition:It is pegged when an unicast UL grant is transmitted excluding the UL grants for message 3. It is not pegged if corresponding UL transmission data is expected. The counter is pegged when the EnhancedPdcchLa license is enabled regardless of the feature state. | numeric(18,0) | SUM | SUM | pmUlGrantsTransNoAck |  | PEG | Y | 1
DC_E_ERBS_EUTRANCELLTDD | pmErabAdmissionAttArp1 | pmErabAdmissionAttArp1: Deprecated: Since L11B. Has no functional behavior, planned to be removed.The total number of E-RAB admission attempts for ARP (Allocation Retention Priority)=1Condition: Stepped for each E-RAB with ARP=1 at reception of E-RAB SETUP REQUEST, INITIAL CONTEXT SETUP REQUEST or HANDOVER REQUEST.Counter is reset after measurement period: YesCounter type: PEGSampling rate: -Scanner: Not included in any predefined scanner Unit: -' | numeric(18,0) | SUM | SUM | pmErabAdmissionAttArp1 |  | PEG | Y | 0
DC_E_ERBS_EUTRANCELLTDD | pmRadioRecInterferencePwrPrb4 | The accumulated interference power for PRB4 Counter category: Type: Traffic, Area: Integrity, Scenario: Antenna Measurements Condition:Samples summed over the measurement period. Measurements are averaged over receive antennas. One sample for each PRB per 40ms. | numeric(18,0) | SUM | SUM | pmRadioRecInterferencePwrPrb4 |  | PEG | Y | 1
DC_E_ERBS_EUTRANCELLTDD | pmMimoSleepOppTime | pmMimoSleepOppTime: Reports the amount of time in seconds the cell has the opportunity to remain in MIMO sleep state. Counter category: Type: Traffic, Area: Utilization, Scenario: Energy Efficiency Condition:Amount of time when MIMO sleep state can be activated in cell. Reported when MIMO sleep mode is set to DETECTION. This description applicable only for Baseband RadioNode. pmMimoSleepOppTime: Reports the amount of time in seconds the cell has the opportunity to remain in MIMO sleep state. Unit: s Scanner: Not included in any predefined scanner Condition:Amount of time when MIMO sleep state can be activated in cell. Reported when MIMO sleep mode is set to DETECTION or MI_DETECTION. | numeric(18,0) | SUM | SUM | pmMimoSleepOppTime |  | PEG | Y | 1
DC_E_ERBS_EUTRANCELLTDD | pmErabAdmissionAttArp14 | pmErabAdmissionAttArp14: Deprecated: Since L11B. Has no functional behavior, planned to be removed.The total number of E-RAB admission attempts for ARP (Allocation Retention Priority)=14Condition: Stepped for each E-RAB with ARP=14 at reception of E-RAB SETUP REQUEST, INITIAL CONTEXT SETUP REQUEST or HANDOVER REQUEST.Counter is reset after measurement period: YesCounter type: PEGSampling rate: -Scanner: Not included in any predefined scanner Unit: -' | numeric(18,0) | SUM | SUM | pmErabAdmissionAttArp14 |  | PEG | Y | 0
DC_E_ERBS_EUTRANCELLTDD | pmTtiBundlingFailTO | The number of times the UE switches on or off TTI bundling mode and fails due to time out. Counter category: Type: Traffic, Area: Integrity, Scenario: Voice Quality Condition:Incremented on timeout when in ttibundling enable mode or TTI bundling disable mode. | numeric(18,0) | SUM | SUM | pmTtiBundlingFailTO |  | PEG | Y | 1
DC_E_ERBS_EUTRANCELLTDD | pmPdcpLatPktTransDlDrxNoSync | Number of DRB packets for downlink Latency measurements when DRX is active and the UE has UL synchronization status ''NOT synchronized''.Condition: Measurement for UEs aggregated to cell level. Only PDCP SDUs that enters an empty buffer are measured. Samples during handover are excluded since they can distort the interpretation of the result (due to packet forwarding, the target cell might have to buffer data before it is possible to schedule the UE in the target cell, hence it would be an increased Latency measurement if it would be included. It would however not lead to a degraded performance for the end-user, due to packet forwarding). The samples are included Counter type: PEG Scanner: Not included in any predefined scanner Counter is reset after measurement period: Yes Deprecated: Since L15B. Has no functional behavior. Planned to be removed. | numeric(18,0) | SUM | SUM | pmPdcpLatPktTransDlDrxNoSync |  | PEG | Y | 0
DC_E_ERBS_EUTRANCELLTDD | pmPdcpLatPktTransDlNoDrxSync | Number of DRB packets for downlink Latency measurements when DRX is NOT active and the UE has UL synchronization status ''synchronized''.Condition: Measurement for UEs aggregated to cell level. Only PDCP SDUs that enters an empty buffer are measured. Samples during handover are excluded since they can distort the interpretation of the result (due to packet forwarding, the target cell might have to buffer data before it is possible to schedule the UE in the target cell, hence it would be an increased Latency measurement if it would be included. It would however not lead to a degraded performance for the end-user, due to packet forwarding). The samples are included Counter type: PEG Scanner: Not included in any predefined scanner Counter is reset after measurement period: Yes Deprecated: Since L15B. Has no functional behavior. Planned to be removed. | numeric(18,0) | SUM | SUM | pmPdcpLatPktTransDlNoDrxSync |  | PEG | Y | 0
DC_E_ERBS_EUTRANCELLTDD | pmPdcpPktDiscDlPelr | Total number of DRB packets (PDCP SDUs) for which no part has been transmitted over the air in the downlink that are discarded due to reasons other than handover or active queue management. Counter category: Type: Traffic, Area: Integrity, Scenario: PDCP Packet Integrity Type: KPI, Area: Integrity, Scenario: Downlink Packet Error Loss Rate Condition:Continuous measurement for UEs aggregated to cell level. | numeric(18,0) | SUM | SUM | pmPdcpPktDiscDlPelr |  | PEG | Y | 1
DC_E_ERBS_EUTRANCELLTDD | pmPrbUsedUlAilgTot | The total number of PRB pairs generated by Air Interface Load Generator in UL for artificial load, both for high and low priority load Counter category: Type: Traffic, Area: Utilization, Scenario: PRB Resources Condition:Continuous measurement on TTI granularity on cell level | numeric(18,0) | SUM | SUM | pmPrbUsedUlAilgTot |  | PEG | Y | 1
DC_E_ERBS_EUTRANCELLTDD | pmRadioRecInterferencePwrPrb54 | The accumulated interference power for PRB54 Counter category: Type: Traffic, Area: Integrity, Scenario: Antenna Measurements Condition:Samples summed over the measurement period. Measurements are averaged over receive antennas. One sample for each PRB per 40ms. | numeric(18,0) | SUM | SUM | pmRadioRecInterferencePwrPrb54 |  | PEG | Y | 1
DC_E_ERBS_EUTRANCELLTDD | pmErabAdmissionSuccArp12 | pmErabAdmissionSuccArp12: Deprecated: Since L11B. Has no functional behavior, planned to be removed.The total number of admitted E-RAB Establishment for ARP (Allocation Retention Priority)=12Condition: Stepped for each admitted E-RAB with ARP=12 at transmission of E-RAB SETUP RESPONSE, INITIAL CONTEXT SETUP RESPONSE or HANDOVER REQUEST ACKNOWLEDGE .Counter is reset after measurement period: YesCounter type: PEGSampling rate: -Scanner: Not included in any predefined scanner Unit: -' | numeric(18,0) | SUM | SUM | pmErabAdmissionSuccArp12 |  | PEG | Y | 0
DC_E_ERBS_EUTRANCELLTDD | pmPdcpVolDlDrbTransUm | The total volume (PDCP SDU) on Data Radio Bearers for RLC UM that has been transmitted in the downlink direction in the PDCP layer. Deprecated: Since L13B. Planned to be removed. | numeric(18,0) | SUM | SUM | pmPdcpVolDlDrbTransUm |  | PEG | Y | 0
DC_E_ERBS_EUTRANCELLTDD | pmRadioRecInterferencePwrPrb35 | The accumulated interference power for PRB35 Counter category: Type: Traffic, Area: Integrity, Scenario: Antenna Measurements Condition:Samples summed over the measurement period. Measurements are averaged over receive antennas. One sample for each PRB per 40ms. | numeric(18,0) | SUM | SUM | pmRadioRecInterferencePwrPrb35 |  | PEG | Y | 1
DC_E_ERBS_EUTRANCELLTDD | pmUeCtxtRelCsfbGsmEm | The number of RRC Connection Release with redirect to GSM triggered either by CS Fallback Emergency or CS Fallback Emergency to WCDMA based on PSHO. Counter category: Type: Traffic, Area: Mobility, Scenario: IRAT Reselection Condition:An Emergency CS Fallback attempt is performed towards a GSM Frequency Group, defined as an RRC Connection Release with redirect information, due to a received CS Fallback Indicator set to CS Fallback High Priority either in Initial Context Setup Request, or UE Context Modification Request. The counter steps either when release with redirect is preferred without measurement, or when handover is preferred but not possible, or when release with redirect based on measurement is preferred. | numeric(18,0) | SUM | SUM | pmUeCtxtRelCsfbGsmEm |  | PEG | Y | 1
DC_E_ERBS_EUTRANCELLTDD | pmMacHarqDlDtx64qam | The total number of occasions when a downlink HARQ feedback for a transport block using 64QAM modulation was not received from an UE and DTX is considered the reason. Counter category: Type: Traffic, Area: Integrity, Scenario: MAC Integrity Condition:To decide if it was DTX is based on not receiving any HARQ feedback on a transport block sent using 64QAM modulation. | numeric(18,0) | SUM | SUM | pmMacHarqDlDtx64qam |  | PEG | Y | 1
DC_E_ERBS_EUTRANCELLTDD | pmAdjustAccessDynLoadCtrl | The counter shows how long time within the ROP period that the cell load control window for new accesses (RRC Connection Establishment and Handover) has been down regulated from its maximum value due to high procedure latency and/or high drop rate. Counter category: Type: Traffic, Area: Accessibility, Scenario: Load Management Condition:The counter is stepped for every second that the load control window for new accesses (RRC Connection Establishment and Handover) has been down regulated from its maximum value due to high procedure latency and/or high drop rate. Note: This counter is only stepped when the feature Dynamic Load Control is activated. This description applicable only for Baseband RadioNode: Time within ROP when cell load control window for new accesses (RRC Connection Establishment, RRC Connection Resume and Handover) is down-regulated from its maximum value due to high procedure latency, high drop rate, or both. Unit: s Scanner: Not included in any predefined scanner.Condition:Stepped for every second when load control window for new accesses (RRC Connection Establishment, RRC Connection Resume and Handover) is down-regulated from its maximum value due to high procedure latency, high drop rate, or both. Note: This counter is only stepped when the feature Dynamic Load Control is activated. | numeric(18,0) | SUM | SUM | pmAdjustAccessDynLoadCtrl |  | PEG | Y | 1
DC_E_ERBS_EUTRANCELLTDD | pmDsdReqPft | Number of times a FAPPI message is received from a PFT UE, with the Delay Tolerant Data (DT) flag set to 0 (Delay Sensitive Data). Counter category: Type: Traffic, Area: Utilization, Scenario: UE-Assisted Functionality Condition:Incremented every time a FAPPI message is received from a PFT UE, with the Delay Tolerance flag set to 0. | numeric(18,0) | SUM | SUM | pmDsdReqPft |  | PEG | Y | 1
DC_E_ERBS_EUTRANCELLTDD | pmMacLatTimeQciDlNoDrxSyncSamp | Number of data bursts used for DL MAC latency measurements that arrive when the UE is in DRX activity period and in UL In-sync state. The range of the QCIs included into the measurement is given by the MOM parameters minQciLatencyMeas and maxQciLatencyMeas. Deprecated: Since L16A. Replaced by counter pmMacTimeDlNoDrxSyncSampQci. Planned to be removed. Condition: Stepped each time a new value is added to the counter pmMacLatTimeQciDlNoDrxSyncSum. Continuous measurement for each DRB with the QCI in the range, on each UE, aggregated to cell level. Counter type: ACC Scanner: Not included in any predefined scanner Counter is reset after measurement period : Yes | numeric(18,0) | SUM | SUM | pmMacLatTimeQciDlNoDrxSyncSamp |  | PEG | Y | 0
DC_E_ERBS_EUTRANCELLTDD | pmCellHoPrepSuccLteInterFMbms | The number of successful outgoing intra LTE inter frequency handover preparations that was performed due to MBMS Interest. Counter category: Type: Traffic, Area: Mobility, Scenario: Inter-Frequency Handover Condition:HANDOVER COMMAND message is received by the source eNodeB from the MME (S1 handover) and the source eNB initiated the handover due to MBMS Interest. or HANDOVER REQUEST ACKNOWLEDGE message is received by the source eNodeB from the target eNodeB (X2 handover) and the source eNB initiated the handover due to MBMS Interest. or Internal eNodeB trigger (corresponding to HANDOVER REQUEST ACKNOWLEDGE) received when target cell informs source cell that UE resources has been reserved (intra eNodeB handover) and the source cell initiated the handover due to MBMS Interest. | numeric(18,0) | SUM | SUM | pmCellHoPrepSuccLteInterFMbms |  | PEG | Y | 1
DC_E_ERBS_EUTRANCELLTDD | pmRadioCalibAttFail | The Counter is incremented every time a calibration attempt is unsuccessful. A set of measurements are preformed every calibration occasion. If the calibration is successful or not is determined by two tests: 1: A test to check if the level of the received calibration measurement signal is to low. 2: A test to check if the signal is disturbed or corrupted in a way that it is not possible to estimate the calibration parameters. If at least one of the tests are failing the calibration is considered unsuccessful and the counter is incremented. If calibration is unsuccessful a new calibration attempt is immediately started. After several unsuccessful calibration attempts an alarm is issued. Counter category: Type: Traffic, Area: Integrity, Scenario: Antenna Measurements Condition:The counter is incremented for each unsuccessful calibration attempt. | numeric(18,0) | SUM | SUM | pmRadioCalibAttFail |  | PEG | Y | 1
DC_E_ERBS_EUTRANCELLTDD | pmRadioRecInterferencePwrPrb48 | The accumulated interference power for PRB48 Counter category: Type: Traffic, Area: Integrity, Scenario: Antenna Measurements Condition:Samples summed over the measurement period. Measurements are averaged over receive antennas. One sample for each PRB per 40ms. | numeric(18,0) | SUM | SUM | pmRadioRecInterferencePwrPrb48 |  | PEG | Y | 1
DC_E_ERBS_EUTRANCELLTDD | pmRrcConnEstabSuccMta | The total number of successful RRC Connection Establishments for Establishment cause Mobile Terminating Access. Counter category: Type: Traffic, Area: Accessibility, Scenario: RRC Connection Establishment Type: KPI, Area: Accessibility, Scenario: Initial E-RAB Establishment Success Rate Condition:Stepped at reception of RRC message RRC Connection Setup Complete if the corresponding RRC Connection Request had Establishment cause Mobile Terminating Access. | numeric(18,0) | SUM | SUM | pmRrcConnEstabSuccMta |  | PEG | Y | 1
DC_E_ERBS_EUTRANCELLTDD | pmRadioThpVolTxDlSCellExt | Total amount of transferred data volume on MAC level in DL for all inter-eNodeB SCell traffic as measured and reported on PCell. This traffic is to all UE instances that have this cell as their primary component carrier (PCell) using inter-eNodeB SCells hosted on external eNodeBs. Includes possible padding bits. Counter category: Type: Traffic, Area: Utilization, Scenario: Volume Type: Traffic, Area: Integrity, Scenario: Throughput Condition:Incremented for inter-eNodeB SCell traffic hosted on external eNodeBs when DL transmission is acknowledged on HARQ level. | numeric(18,0) | SUM | SUM | pmRadioThpVolTxDlSCellExt |  | PEG | Y | 1
DC_E_ERBS_EUTRANCELLTDD | pmMacHarqDlNack16qam | The total number of unsuccessful HARQ transmissions in the downlink direction using a 16QAM modulation. Counter category: Type: Traffic, Area: Integrity, Scenario: MAC Integrity Condition:To decide if it was failed is based on the HARQ NACK from the UE. | numeric(18,0) | SUM | SUM | pmMacHarqDlNack16qam |  | PEG | Y | 1
DC_E_ERBS_EUTRANCELLTDD | pmMacHarqDlAck256qam | The total number of successful HARQ transmissions in the DL direction using a 256QAM modulation. Counter category: Type: Traffic, Area: Integrity, Scenario: MAC Integrity Condition:To decide if it was successful is based on the HARQ ACK from the UE. | numeric(18,0) | SUM | SUM | pmMacHarqDlAck256qam |  | PEG | Y | 1
DC_E_ERBS_EUTRANCELLTDD | pmHoPrepRejInLicRlcUm | The number of non-admitted E-RABs at an incoming handover preparation procedure, due to lack of license for RLC UM. Counter category: Type: Traffic, Area: Mobility, Scenario: Incoming Handover Condition:At transmission by the target eNB of the Handover Request Acknowledge message to the MME or to the source eNB | numeric(18,0) | SUM | SUM | pmHoPrepRejInLicRlcUm |  | PEG | Y | 1
DC_E_ERBS_EUTRANCELLTDD | pmMacHarqUlDtx16qam | The total number of occasions when an uplink grant was meant for HARQ transmission of a transport block using 16QAM modulation in the uplink direction, where DTX is considered the reason for no reception of HARQ in uplink in the eNB. Counter category: Type: Traffic, Area: Integrity, Scenario: MAC Integrity Condition:To decide if it was DTX is based on not receiving a granted uplink transmission using 16QAM modulation. | numeric(18,0) | SUM | SUM | pmMacHarqUlDtx16qam |  | PEG | Y | 1
DC_E_ERBS_EUTRANCELLTDD | pmVoipQualityRbUlOk | The number of VoLTE sessions (radio bearers with serviceType= VOIP) of satisfactory quality. Counter category: Type: Traffic, Area: Integrity, Scenario: Voice Quality Type: KPI, Area: Integrity, Scenario: VoIP Cell Integrity Condition:The counter is incremented when the VoIP session, i.e. the time when a radio bearer which carries VoIP traffic is established, has had a satisfactory VoIP quality. This means that at least the minimum required amount of VoIP packets are available for the measurement, and that at least 99% of the VoIP packets for the VoIP session had an air interface delay within the packet delay budget. If the above conditions are met then counters can be incremented at the end of the ROP (Recording output period) or when the voice bearer is released by ERAB Release procedure or both of them | numeric(18,0) | SUM | SUM | pmVoipQualityRbUlOk |  | PEG | Y | 1
DC_E_ERBS_EUTRANCELLTDD | pmRadioRecInterferencePwrPrb98 | The accumulated interference power for PRB98 Counter category: Type: Traffic, Area: Integrity, Scenario: Antenna Measurements Condition:Samples summed over the measurement period. Measurements are averaged over receive antennas. One sample for each PRB per 40ms. | numeric(18,0) | SUM | SUM | pmRadioRecInterferencePwrPrb98 |  | PEG | Y | 1
DC_E_ERBS_EUTRANCELLTDD | pmPrbUsedDlAilgHighPrio | The total number of PRB pairs generated by Air Interface Load Generator in the DL direction for load of higher priority than the real UEs load Counter category: Type: Traffic, Area: Utilization, Scenario: PRB Resources Condition:Continuous measurement on TTI granularity on cell level | numeric(18,0) | SUM | SUM | pmPrbUsedDlAilgHighPrio |  | PEG | Y | 1
DC_E_ERBS_EUTRANCELLTDD | pmRadioRecInterferencePwrPrb11 | The accumulated interference power for PRB11 Counter category: Type: Traffic, Area: Integrity, Scenario: Antenna Measurements Condition:Samples summed over the measurement period. Measurements are averaged over receive antennas. One sample for each PRB per 40ms. | numeric(18,0) | SUM | SUM | pmRadioRecInterferencePwrPrb11 |  | PEG | Y | 1
DC_E_ERBS_EUTRANCELLTDD | pmErabRelAbnormalEnbActHoOosPft | Total number of abnormal E-RAB releases initiated by the eNodeB due to handover failure. The UE is a PFT UE, it is in Out-Of-Sync mode and has data in the buffers. Deprecated: Since L16B. Planned to be removed Condition: Stepped if the UE is a PFT user in Out-of-Sync state, has data in any of its buffers and the E-RAB release is due to handover failure. Counter type: PEG Scanner: Not included in any predefined scanner Counter is reset after measurement period: Yes | numeric(18,0) | SUM | SUM | pmErabRelAbnormalEnbActHoOosPft |  | PEG | Y | 1
DC_E_ERBS_EUTRANCELLTDD | pmRadioRecInterferencePwrPrb81 | The accumulated interference power for PRB81 Counter category: Type: Traffic, Area: Integrity, Scenario: Antenna Measurements Condition:Samples summed over the measurement period. Measurements are averaged over receive antennas. One sample for each PRB per 40ms. | numeric(18,0) | SUM | SUM | pmRadioRecInterferencePwrPrb81 |  | PEG | Y | 1
DC_E_ERBS_EUTRANCELLTDD | pmErabAdmissionSuccArp10 | pmErabAdmissionSuccArp10: Deprecated: Since L11B. Has no functional behavior, planned to be removed.The total number of admitted E-RAB Establishment for ARP (Allocation Retention Priority)=10Condition: Stepped for each admitted E-RAB with ARP=10 at transmission of E-RAB SETUP RESPONSE, INITIAL CONTEXT SETUP RESPONSE or HANDOVER REQUEST ACKNOWLEDGE .Counter is reset after measurement period: YesCounter type: PEGSampling rate: -Scanner: Not included in any predefined scanner Unit: -' | numeric(18,0) | SUM | SUM | pmErabAdmissionSuccArp10 |  | PEG | Y | 0
DC_E_ERBS_EUTRANCELLTDD | pmCellHoPrepAttLteInterFHybridCsg | Number of attempted handover preparations that are: - outgoing intra-LTE, - inter-frequency and - to Hybrid CSG cell. Counter category: Type: Traffic, Area: Mobility, Scenario: Inter-Frequency Handover Condition:Stepped for each preperation attempt of outgoing inter-frequency Hybrid CSG cell handover because of feature Mobility to CSG Cells. | numeric(18,0) | SUM | SUM | pmCellHoPrepAttLteInterFHybridCsg |  | PEG | Y | 1
DC_E_ERBS_EUTRANCELLTDD | pmB2BestCellEvalReportRsrp | Total B2 measurement reports received with trigger quantity RSRP. Counter category: Type: Traffic, Area: Mobility, Scenario: UE Measurements Condition:Stepped when traffic measurement report received from UE indicates a better inter-RAT cell based on Event B2, RSRP triggered, ' PCell becomes worse than threshold1 and inter RAT neighbour becomes better than threshold2 ' . | numeric(18,0) | SUM | SUM | pmB2BestCellEvalReportRsrp |  | PEG | Y | 1
DC_E_ERBS_EUTRANCELLTDD | pmDlAssigsTransVolteNDO | New unicast DL assignments transmitted during DRX onDuration to UEs that have bearer mapped to QCI with VoIP service type. DL assignments are excluded if this cell is SCell for those UEs. Counter category: Type: Traffic, Area: Integrity, Scenario: PDCCH Integrity Condition:Stepped when a new unicast DL assignment is transmitted to a UE. DL assignment must be for any bearer mapped to a QCI with serviceType set to VoIP. DL assignment must be transmitted to the UE during DRX onDuration. This cell is not a secondary cell to the UE. DL assignments for message 2 and broadcast messages are excluded. | numeric(18,0) | SUM | SUM | pmDlAssigsTransVolteNDO |  | PEG | Y | 1
DC_E_ERBS_EUTRANCELLTDD | pmPdcpVolDlDrbTransPlmn4 | The total volume (PDCP SDU) on Data Radio Bearers that has been transmitted in the downlink direction in the PDCP layer for the UEs served by PLMN4. PLMN4 refers to the PLMN configured in the attribute additionalPlmnList[3] located on EUtranCellFDD or EUtranCellTDD. Counter category: Type: Traffic, Area: Utilization, Scenario: Volume Type: Traffic, Area: Integrity, Scenario: Throughput Condition:Traffic volume counter accumulates transferred volume from PDCP to RLC layer for Plmn4. | numeric(18,0) | SUM | SUM | pmPdcpVolDlDrbTransPlmn4 |  | PEG | Y | 1
DC_E_ERBS_EUTRANCELLTDD | pmMacHarqDlDtx | pmMacHarqDlDtx: Deprecated: Since L10B. Has no functional behaviour.The total number of occasions when an downlink HARQ feedback was not received from an UE and DTX is considered the reason.Condition: Continuous measurement for UEs aggregated to cell level.Counter is reset after measurement period: Yes Counter type: ACC Sampling rate: -Scanner: Not included in any predefined scanner Unit: -' | numeric(18,0) | SUM | SUM | pmMacHarqDlDtx |  | PEG | Y | 0
DC_E_ERBS_EUTRANCELLTDD | pmUeCtxtRelAbnormalEnbCdt | Total number of abnormal UE context releases by eNodeB due to: - cell down time (initiated automatically or by manual intervention) or - automated UE recovery. Counter category: Type: Traffic, Area: Retainability, Scenario: UE Context Release Condition:Stepped for each UE that is released due to cell down time (initiated automatically or by manual intervention) or due to automated UE recovery. | numeric(18,0) | SUM | SUM | pmUeCtxtRelAbnormalEnbCdt |  | PEG | Y | 1
DC_E_ERBS_EUTRANCELLTDD | pmRadioUeRepCqiSubband5Sum | The accumulated sum of all sub-band 5 CQI reported by UEs in the cell for rank 1 transmissions. The average value of the reported sub-band 5 CQI within the measurement period can be obtained in conjunction with counter pmRadioUeRepCqiSubbandSamp. The counter is defined according to 32.425. Counter category: Type: Traffic, Area: Integrity, Scenario: CQI Measurements Condition:Samples summed over the measurement period. One sample per UE aperiodic rank 1 CQI report. This counter is for rank 1 (one codeword) CQI reports. The counter is defined according to 32.425 Section 4.10.1.2 Valid UE reported CQI values range from 0 to 15 | numeric(18,0) | SUM | SUM | pmRadioUeRepCqiSubband5Sum |  | PEG | Y | 1
DC_E_ERBS_EUTRANCELLTDD | pmLbSubRatioSamp | The number of load balancing cycles during the ROP. This together with the counter pmLbSubRatioSum can be used to calculate an average subscription ratio. Counter category: Type: Traffic, Area: Utilization, Scenario: Load Management Condition:Stepped once at every load balancing cycle. | numeric(18,8) | SUM | AVG | pmLbSubRatioSamp |  | PEG | Y | 1
DC_E_ERBS_EUTRANCELLTDD | pmDlAssigsWithDetectedHarqAckSCell | The total number of unicast DL assignments that are transmitted to UEs using this cell as a secondary cell, for which the reception is confirmed by detecting a corresponding ACK or NACK for any transport block. Counter category: Type: Traffic, Area: Integrity, Scenario: PDCCH Integrity Condition:It is pegged when a unicast DL assignment to a UE is confirmed by detecting a corresponding ACK or NACK for any transport block, and the DL assignment is for a UE that uses this cell as a secondary cell. The counter is pegged when licenses for both CarrierAggregation and EnhancedPdcchLa are enabled, and CarrierAggregation feature is activated. | numeric(18,0) | SUM | SUM | pmDlAssigsWithDetectedHarqAckSCell |  | PEG | Y | 1
DC_E_ERBS_EUTRANCELLTDD | pmUlGrantsTrans | The total number of unicast UL grants transmitted. Counter category: Type: Traffic, Area: Integrity, Scenario: PUSCH Integrity Condition:It is pegged when an unicast UL grant is transmitted excluding the UL grants for message 3. | numeric(18,0) | SUM | SUM | pmUlGrantsTrans |  | PEG | Y | 1
DC_E_ERBS_EUTRANCELLTDD | pmInvalidPftNum | Number of PFT messages received with an invalid PFT number. Counter category: Type: Traffic, Area: Integrity, Scenario: UE-Assisted Functionality Condition:Incremented every time a PFT message is received with unsupported PFT number. | numeric(18,0) | SUM | SUM | pmInvalidPftNum |  | PEG | Y | 1
DC_E_ERBS_EUTRANCELLTDD | pmErabEstabSuccInitPa | The total number of successful initial E-RAB Establishments with Privileged Access. Initial E-RABs are all E-RABs present in the S1 message Initial Context Setup Request. Counter category: Type: Traffic, Area: Accessibility, Scenario: Initial E-RAB Establishment Condition:Stepped at sending of Initial Context Setup Response for each successfully setup E-RAB that has the given ARP Priority Level equal to or below AdmissionControl::paArpOverride. | numeric(18,0) | SUM | SUM | pmErabEstabSuccInitPa |  | PEG | Y | 1
DC_E_ERBS_EUTRANCELLTDD | pmRadioRecInterferencePwrPrb65 | The accumulated interference power for PRB65 Counter category: Type: Traffic, Area: Integrity, Scenario: Antenna Measurements Condition:Samples summed over the measurement period. Measurements are averaged over receive antennas. One sample for each PRB per 40ms. | numeric(18,0) | SUM | SUM | pmRadioRecInterferencePwrPrb65 |  | PEG | Y | 1
DC_E_ERBS_EUTRANCELLTDD | pmErabAdmissionAttArp9 | pmErabAdmissionAttArp9: Deprecated: Since L11B. Has no functional behavior, planned to be removed.The total number of E-RAB admission attempts for ARP (Allocation Retention Priority)=9Condition: Stepped for each E-RAB with ARP=9 at reception of E-RAB SETUP REQUEST, INITIAL CONTEXT SETUP REQUEST or HANDOVER REQUEST.Counter is reset after measurement period: YesCounter type: PEGSampling rate: -Scanner: Not included in any predefined scanner Unit: -' | numeric(18,0) | SUM | SUM | pmErabAdmissionAttArp9 |  | PEG | Y | 0
DC_E_ERBS_EUTRANCELLTDD | pmUeCtxtRelCsfbWcdma | The number of RRC Connection Release with redirect to WCDMA triggered either by CS Fallback or CS FallBack to WCDMA based on PSHO. Counter category: Type: Traffic, Area: Mobility, Scenario: IRAT Reselection Condition:A CS Fallback attempt is performed towards a WCDMA Frequency, defined as an RRC Connection Release with redirect information, due to a received CS Fallback Indicator set to CS Fallback Required either in Initial Context Setup Request, or UE Context Modification Request. The counter steps either when release with redirect is preferred without measurement, or when handover is preferred but not possible, or when release with redirect based on measurement is preferred. | numeric(18,0) | SUM | SUM | pmUeCtxtRelCsfbWcdma |  | PEG | Y | 1
DC_E_ERBS_EUTRANCELLTDD | pmRadioUeRepCqiSubband8Sum | The accumulated sum of all sub-band 8 CQI reported by UEs in the cell for rank 1 transmissions. The average value of the reported sub-band 8 CQI within the measurement period can be obtained in conjunction with counter pmRadioUeRepCqiSubbandSamp. The counter is defined according to 32.425. Counter category: Type: Traffic, Area: Integrity, Scenario: CQI Measurements Condition:Samples summed over the measurement period. One sample per UE aperiodic rank 1 CQI report. This counter is for rank 1 (one codeword) CQI reports. The counter is defined according to 32.425 Section 4.10.1.2 Valid UE reported CQI values range from 0 to 15 | numeric(18,0) | SUM | SUM | pmRadioUeRepCqiSubband8Sum |  | PEG | Y | 1
DC_E_ERBS_EUTRANCELLTDD | pmRadioRecInterferencePwrPrb8 | The accumulated interference power for PRB8 Counter category: Type: Traffic, Area: Integrity, Scenario: Antenna Measurements Condition:Samples summed over the measurement period. Measurements are averaged over receive antennas. One sample for each PRB per 40ms. | numeric(18,0) | SUM | SUM | pmRadioRecInterferencePwrPrb8 |  | PEG | Y | 1
DC_E_ERBS_EUTRANCELLTDD | pmPdcpVolDlSrbTrans | The total volume (PDCP SDU) on Signalling Radio Bearers that has been transmitted in the downlink direction in the PDCP layer. Counter category: Type: Traffic, Area: Utilization, Scenario: Volume Type: Traffic, Area: Integrity, Scenario: Throughput Condition:Continuous measurement for SRBs aggregated to cell level. | numeric(18,0) | SUM | SUM | pmPdcpVolDlSrbTrans |  | PEG | Y | 1
DC_E_ERBS_EUTRANCELLTDD | pmDlAssigsTransVolte | The total number of unicast DL assignments transmitted to UEs that have any bearer mapped to a QCI with serviceType of VoIP. The DL assignments are excluded if this cell is a secondary cell for those UEs. Counter category: Type: Traffic, Area: Integrity, Scenario: PDCCH Integrity Condition:It is pegged when a unicast DL assignment is transmitted to a UE with any bearer mapped to a QCI with serviceType of VoIP and this cell is not a secondary cell of the UE. DL assignments for message 2 and broadcast messages are excluded. The counter is pegged when the EnhancedPdcchLa license is enabled regardless of the feature state. | numeric(18,0) | SUM | SUM | pmDlAssigsTransVolte |  | PEG | Y | 1
DC_E_ERBS_EUTRANCELLTDD | pmErabRelAbnormalEnbPe | The total number of abnormal E-RAB Releases per cell, initiated by the RBS due to UE pre-emption with the pre-condition that the Initial Context Establishment procedure must first have been successfully completed. The counter is stepped regardless of whether data was or was not lost in UL/DL buffers. Counter category: Type: Traffic, Area: Retainability, Scenario: E-RAB Release Condition:abnormal E-RAB Release due to UE pre-emption | numeric(18,0) | SUM | SUM | pmErabRelAbnormalEnbPe |  | PEG | Y | 1
DC_E_ERBS_EUTRANCELLTDD | pmRadioRecInterferencePwrPrb73 | The accumulated interference power for PRB73 Counter category: Type: Traffic, Area: Integrity, Scenario: Antenna Measurements Condition:Samples summed over the measurement period. Measurements are averaged over receive antennas. One sample for each PRB per 40ms. | numeric(18,0) | SUM | SUM | pmRadioRecInterferencePwrPrb73 |  | PEG | Y | 1
DC_E_ERBS_EUTRANCELLTDD | pmCellHoExeSuccLteIntraFHybridCsg | Number of successful handovers that are: - outgoing intra-LTE, - intra-frequency and - to Hybrid CSG cell. Counter category: Type: Traffic, Area: Mobility, Scenario: Intra-Frequency Handover Condition:Stepped if all are true: - Source eNodeB initiated the intra-frequency Hybrid CSG cell handover - UE CONTEXT RELEASE COMMAND message is received by source eNodeB from MME with the cause Handover Triggered (S1 handover) and - If caused by feature Mobility to CSG Cells. | numeric(18,0) | SUM | SUM | pmCellHoExeSuccLteIntraFHybridCsg |  | PEG | Y | 1
DC_E_ERBS_EUTRANCELLTDD | pmServiceTimeUe | Number of service seconds aggregated for UEs in a cell. A UE is said to be ´in service´ if any of its associated DRBs are. Counter category: Type: Traffic, Area: Integrity, Scenario: Throughput Condition:Count the time when any DRB, associated with the UE, is in service. | numeric(18,0) | SUM | SUM | pmServiceTimeUe |  | PEG | Y | 1
DC_E_ERBS_EUTRANCELLTDD | pmErabAdmissionAttArp10 | pmErabAdmissionAttArp10: Deprecated: Since L11B. Has no functional behavior, planned to be removed.The total number of E-RAB admission attempts for ARP (Allocation Retention Priority)=10Condition: Stepped for each E-RAB with ARP=10 at reception of E-RAB SETUP REQUEST, INITIAL CONTEXT SETUP REQUEST or HANDOVER REQUEST.Counter is reset after measurement period: YesCounter type: PEGSampling rate: -Scanner: Not included in any predefined scanner Unit: -' | numeric(18,0) | SUM | SUM | pmErabAdmissionAttArp10 |  | PEG | Y | 0
DC_E_ERBS_EUTRANCELLTDD | pmRadioThpResUl | The total amount of physical resources used for transmission in the uplink. Both successful and unsuccessful transmissions are counted. Counter category: Type: Traffic, Area: Utilization, Scenario: Cell Resources Condition:The counter is incremented when an uplink transmission is received, regardless of whether the reception was successful or not. | numeric(18,0) | SUM | SUM | pmRadioThpResUl |  | PEG | Y | 1
DC_E_ERBS_EUTRANCELLTDD | pmLbtPdschSucc | Number of successful LBT attempts. Counter category: Type: Traffic, Area: Utilization, Scenario: License-Assisted Access Condition:Stepped for each successful LBT attempts. | numeric(18,0) | SUM | SUM | pmLbtPdschSucc |  | PEG | Y | 1
DC_E_ERBS_EUTRANCELLTDD | pmUeCtxtRelCsfbMeasTO1xRtt | Number of times a CS Fallback has been triggered where the UE should be doing a handover to a cell found by measurements, the measurement failed to find a target cell, and the UE was redirected to a CDMA2000 1xRTT frequency Counter category: Type: Traffic, Area: Mobility, Scenario: IRAT Reselection Condition:CS Fallback has been initiated for the UE and the UE has searched for, but failed to find, a target cell for handover and the measurement has timed out. | numeric(18,0) | SUM | SUM | pmUeCtxtRelCsfbMeasTO1xRtt |  | PEG | Y | 1
DC_E_ERBS_EUTRANCELLTDD | pmMacLatTimeQciDlDrxNoSyncSamp | Number of data bursts used for DL MAC latency measurements that arrive when the UE is in DRX inactivity period and in UL Out-of-sync state. The range of the QCIs included into the measurement is given by the MOM parameters minQciLatencyMeas and maxQciLatencyMeas. Deprecated: Since L16A. Replaced by counter pmMacTimeDlNoDrxNoSyncSampQci. Planned to be removed. Condition: Stepped each time a new value is added to the counter pmMacLatTimeQciDlDrxNoSyncSum. Continuous measurement for each DRB with the QCI in the range, on each UE, aggregated to cell level. Counter type: ACC Scanner: Not included in any predefined scanner Counter is reset after measurement period : Yes | numeric(18,0) | SUM | SUM | pmMacLatTimeQciDlDrxNoSyncSamp |  | PEG | Y | 0
DC_E_ERBS_EUTRANCELLTDD | pmLbtDrsSucc | Number of successful DRS transmission attempts. Counter category: Type: Traffic, Area: Utilization, Scenario: License-Assisted Access Condition:Stepped for each successful DRS attempt. | numeric(18,0) | SUM | SUM | pmLbtDrsSucc |  | PEG | Y | 1
DC_E_ERBS_EUTRANCELLTDD | pmRrcConnEstabFailBearerAdmissionRej | The total number of failed establishment of RRC Connection due to the fact that all the UE's bearers are rejected during bearer admission. Counter category: Type: Traffic, Area: Accessibility, Scenario: RRC Connection Establishment Condition:Stepped for each UE that fails to establish an RRC Connection due to the fact that the all the UE ' s bearers are rejected during bearer admission. | numeric(18,0) | SUM | SUM | pmRrcConnEstabFailBearerAdmissionRej |  | PEG | Y | 1
DC_E_ERBS_EUTRANCELLTDD | pmErabRelAbnormalEnbHoOos | Total number of abnormal E-RAB releases initiated by the eNodeB due to handover failure. The UE is in Out-Of-Sync mode. Deprecated: Since L16B. Planned to be removed Condition: Stepped if the UE is in Out-of-Sync state and the E-RAB release is due to handover failure. Counter type: PEG Scanner: Not included in any predefined scanner Counter is reset after measurement period: Yes | numeric(18,0) | SUM | SUM | pmErabRelAbnormalEnbHoOos |  | PEG | Y | 1
DC_E_ERBS_EUTRANCELLTDD | pmMacHarqDlDtxQpsk | The total number of occasions when a downlink HARQ feedback for a transport block using QPSK modulation was not received from an UE and DTX is considered the reason. Counter category: Type: Traffic, Area: Integrity, Scenario: MAC Integrity Condition:To decide if it was DTX is based on not receiving any HARQ feedback on a transport block sent using QPSK modulation. | numeric(18,0) | SUM | SUM | pmMacHarqDlDtxQpsk |  | PEG | Y | 1
DC_E_ERBS_EUTRANCELLTDD | pmRadioUeRepCqiSubband2Sum | The accumulated sum of all sub-band 2 CQI reported by UEs in the cell for rank 1 transmissions. The average value of the reported sub-band 2 CQI within the measurement period can be obtained in conjunction with counter pmRadioUeRepCqiSubbandSamp. The counter is defined according to 32.425. Counter category: Type: Traffic, Area: Integrity, Scenario: CQI Measurements Condition:Samples summed over the measurement period. One sample per UE aperiodic rank 1 CQI report. This counter is for rank 1 (one codeword) CQI reports. The counter is defined according to 32.425 Section 4.10.1.2 Valid UE reported CQI values range from 0 to 15 | numeric(18,0) | SUM | SUM | pmRadioUeRepCqiSubband2Sum |  | PEG | Y | 1
DC_E_ERBS_EUTRANCELLTDD | pmRadioRecInterferencePwrPrb39 | The accumulated interference power for PRB39 Counter category: Type: Traffic, Area: Integrity, Scenario: Antenna Measurements Condition:Samples summed over the measurement period. Measurements are averaged over receive antennas. One sample for each PRB per 40ms. | numeric(18,0) | SUM | SUM | pmRadioRecInterferencePwrPrb39 |  | PEG | Y | 1
DC_E_ERBS_EUTRANCELLTDD | pmPdcpPktLostUl | Total number of DRB packets (PDCP SDUs) lost in the uplink. Counter category: Type: Traffic, Area: Integrity, Scenario: PDCP Packet Integrity Type: KPI, Area: Integrity, Scenario: Uplink Packet Loss Rate Condition:Continuous measurement for UEs aggregated to cell level. | numeric(18,0) | SUM | SUM | pmPdcpPktLostUl |  | PEG | Y | 1
DC_E_ERBS_EUTRANCELLTDD | pmRadioRecInterferencePwrPrb47 | The accumulated interference power for PRB47 Counter category: Type: Traffic, Area: Integrity, Scenario: Antenna Measurements Condition:Samples summed over the measurement period. Measurements are averaged over receive antennas. One sample for each PRB per 40ms. | numeric(18,0) | SUM | SUM | pmRadioRecInterferencePwrPrb47 |  | PEG | Y | 1
DC_E_ERBS_EUTRANCELLTDD | pmPrbUsedDlMbms | Deprecated. Since 17A.The total number of Physical Resource Blocks (PRB) used by MBMS transmission in the downlink Deprecated: Since L14B. Planned to be removed.Condition: This measurement is applicable to the Multicast Channel (MCH) on the Physical Multicast Channel (PMCH).Counter type: ACC Scanner: Not included in any predefined scanner Sampling Rate: -Counter is reset after measurement period : Yes | numeric(18,0) | SUM | SUM | pmPrbUsedDlMbms |  | PEG | Y | 0
DC_E_ERBS_EUTRANCELLTDD | pmRrcConnEstabAttReattMod | The total number of RRC Connection Request attempts that are considered as re-attempts for Establishment cause Mobile Originating Data. Counter category: Type: Traffic, Area: Accessibility, Scenario: RRC Connection Establishment Type: KPI, Area: Accessibility, Scenario: Initial E-RAB Establishment Success Rate Condition:Stepped at reception of RRC message RRC Connection Request with Establishment cause Mobile Originating Data AND while an RRC Connection Setup is already ongoing for that S-TMSI. | numeric(18,0) | SUM | SUM | pmRrcConnEstabAttReattMod |  | PEG | Y | 1
DC_E_ERBS_EUTRANCELLTDD | pmRrcConnEstabAttReattMta | The total number of RRC Connection Request attempts that are considered as re-attempts for Establishment cause Mobile Terminating Access. Counter category: Type: Traffic, Area: Accessibility, Scenario: RRC Connection Establishment Type: KPI, Area: Accessibility, Scenario: Initial E-RAB Establishment Success Rate Condition:Stepped at reception of RRC message RRC Connection Request with Establishment cause Mobile Terminating Access AND while an RRC Connection Setup is already ongoing for that S-TMSI. | numeric(18,0) | SUM | SUM | pmRrcConnEstabAttReattMta |  | PEG | Y | 1
DC_E_ERBS_EUTRANCELLTDD | pmErabAdmissionAttArp0 | pmErabAdmissionAttArp0: Deprecated: Since L11B. Has no functional behavior, planned to be removed.The total number of E-RAB admission attempts for ARP (Allocation Retention Priority)=0Condition: Stepped for each E-RAB with ARP=0 at reception of E-RAB SETUP REQUEST, INITIAL CONTEXT SETUP REQUEST or HANDOVER REQUEST.Counter is reset after measurement period: YesCounter type: PEGSampling rate: -Scanner: Not included in any predefined scanner Unit: -' | numeric(18,0) | SUM | SUM | pmErabAdmissionAttArp0 |  | PEG | Y | 0
DC_E_ERBS_EUTRANCELLTDD | pmUeThpTimeDl | The effective DL transport time comprises those periods from when the first part of the PDCP SDU of the DL buffer was transmitted on Uu until the buffer is emptied, excluding the TTI emptying the buffer. This counts for carrier aggregation and non-carrier aggregation UEs. Used for PDCP timebase. When carrier aggregation is used, a PDCP SDU can be sent over multiple cells (PCell/SCell(s)). The effective DL transport time, comprising those periods from when the first part of the PDCP SDU of the DL buffer was transmitted on Uu until the buffer is emptied, excluding the TTI emptying the buffer, is registered on PCell. Counter category: Type: Traffic, Area: Integrity, Scenario: Throughput Type: KPI, Area: Integrity, Scenario: Downlink Throughput Condition:Continuous measurement for UEs aggregated to cell level. Counter value is updated at UE detach or end of ROP. | numeric(18,0) | SUM | SUM | pmUeThpTimeDl |  | PEG | Y | 1
DC_E_ERBS_EUTRANCELLTDD | pmRadioRecInterferencePwrPrb29 | The accumulated interference power for PRB29 Counter category: Type: Traffic, Area: Integrity, Scenario: Antenna Measurements Condition:Samples summed over the measurement period. Measurements are averaged over receive antennas. One sample for each PRB per 40ms. | numeric(18,0) | SUM | SUM | pmRadioRecInterferencePwrPrb29 |  | PEG | Y | 1
DC_E_ERBS_EUTRANCELLTDD | pmRadioRecInterferencePwrPrb49 | The accumulated interference power for PRB49 Counter category: Type: Traffic, Area: Integrity, Scenario: Antenna Measurements Condition:Samples summed over the measurement period. Measurements are averaged over receive antennas. One sample for each PRB per 40ms. | numeric(18,0) | SUM | SUM | pmRadioRecInterferencePwrPrb49 |  | PEG | Y | 1
DC_E_ERBS_EUTRANCELLTDD | pmDlAssigsTrans | The total number of unicast DL assignments transmitted. Counter category: Type: Traffic, Area: Integrity, Scenario: PDCCH Integrity Condition:It is pegged when a unicast DL assignment to a specific UE is transmitted excluding DL assignments for message 2. | numeric(18,0) | SUM | SUM | pmDlAssigsTrans |  | PEG | Y | 1
DC_E_ERBS_EUTRANCELLTDD | pmUeThpTimeDlCa | The effective DL transport time of carrier aggregation UE comprises those periods from when the first part of the PDCP SDU of the DL buffer was transmitted on Uu until the buffer is emptied, excluding the TTI emptying the buffer. This is used for PDCP timebase. When carrier aggregation is used, a PDCP SDU can be sent over multiple cells (PCell/SCell(s)). The effective DL transport time, comprising those periods from when the first part of the PDCP SDU of the DL buffer was transmitted on Uu until the buffer is emptied, excluding the TTI emptying the buffer, is registered on PCell. Counter category: Type: Traffic, Area: Integrity, Scenario: Throughput Type: KPI, Area: Integrity, Scenario: Downlink Throughput Condition:Continuous measurement for carrier aggregation UE aggregated to PCell level. Counter value is updated at UE detach or end of ROP. | numeric(18,0) | SUM | SUM | pmUeThpTimeDlCa |  | PEG | Y | 1
DC_E_ERBS_EUTRANCELLTDD | pmUeCtxtFetchSuccNasTransferDl | Number of UE context fetch procedures successfully completed during downlink NAS transfer procedure. Counter category: Type: Traffic, Area: Retainability, Scenario: RRC Connection Re-establishment Condition:Stepped when X2 UE context fetch release message from target eNodeB is received after successful UE context fetch procedure. Triggered during downlink NAS transfer procedure. | numeric(18,0) | SUM | SUM | pmUeCtxtFetchSuccNasTransferDl |  | PEG | Y | 1
DC_E_ERBS_EUTRANCELLTDD | pmMacHarqUlFail64Qam | Number of unsuccessful HARQ transmissions in the UL direction that use a 64-QAM modulation. Counter category: Type: Traffic, Area: Integrity, Scenario: MAC Integrity Condition:Stepped at measurement for each UE, aggregated to cell level. | numeric(18,0) | SUM | SUM | pmMacHarqUlFail64Qam |  | PEG | Y | 1
DC_E_ERBS_EUTRANCELLTDD | pmSchedRestrictUeCatUl | Deprecated. Since 17A.The sum of the contributions from each UE of the number of ms where respective UE is limited in the uplink direction by its UE capability.Deprecated: Since L14B. Has no functional behavior. Planned to be removed.Condition: Each TTI, the counter shall be increased by the number of UEs in the cell that are limited by their UE capability.Counter type: ACC Scanner: Not included in any predefined scanner Sampling Rate: Per TTI Unit: ms Counter is reset after measurement period : Yes | numeric(18,0) | SUM | SUM | pmSchedRestrictUeCatUl |  | PEG | Y | 0
DC_E_ERBS_EUTRANCELLTDD | pmHoPrepRejInSl | The number of Handover Preparation Failure messages sent by the target eNodeB due to cell in soft lock state Counter category: Type: Traffic, Area: Mobility, Scenario: Incoming Handover Condition:Handover preparation fail due to cell administrativeState is SHUTTING_DOWN | numeric(18,0) | SUM | SUM | pmHoPrepRejInSl |  | PEG | Y | 1
DC_E_ERBS_EUTRANCELLTDD | pmErabRelAbnormalEnbCdt | Total number of abnormal E-RAB releases by eNodeB for each cell due to: - cell down time (initiated automatically or by manual intervention) or - automated UE recovery. Precondition: Initial Context Establishment procedure must first be successfully completed. Counter category: Type: Traffic, Area: Retainability, Scenario: E-RAB Release Condition:Stepped for each E-RAB that is released due to cell down time (initiated automatically or by manual intervention) or due to automated UE recovery when data was in either the UL or DL buffer. In the UL case when a UE has multiple bearers co-existing and sharing the same LCG, the bearers share a single packet queue. If one of the bearers is released and there is data in the queue, the bearer ' s associated counter is incremented, regardless of whether or not the data belongs to the released bearer. | numeric(18,0) | SUM | SUM | pmErabRelAbnormalEnbCdt |  | PEG | Y | 1
DC_E_ERBS_EUTRANCELLTDD | pmRaFailCfraMsg2Disc | The number of CFRA preambles for which no random access response (RA Msg2) was sent due to expiration of the random access response window. Counter category: Type: Traffic, Area: Accessibility, Scenario: Random Access Condition:This counter should be incremented when the RA response window expires before an RA response has been sent for a detected CFRA preamble. | numeric(18,0) | SUM | SUM | pmRaFailCfraMsg2Disc |  | PEG | Y | 1
DC_E_ERBS_EUTRANCELLTDD | pmDlAssigsWithDetectedHarqAck | The total number of unicast DL assignments that are confirmed by detecting a corresponding HARQ-ACK. Counter category: Type: Traffic, Area: Integrity, Scenario: PDCCH Integrity Condition:It is pegged when a unicast DL assignment is confirmed by detecting a corresponding HARQ-ACK. | numeric(18,0) | SUM | SUM | pmDlAssigsWithDetectedHarqAck |  | PEG | Y | 1
DC_E_ERBS_EUTRANCELLTDD | pmRadioUeRepCqi2Subband2Sum | The accumulated sum of all sub-band 2 CQI reported by UEs in the cell for rank 2 transmissions. The average value of the reported sub-band 2 CQI within the measurement period can be obtained in conjunction with counter pmRadioUeRepCqi2SubbandSamp. The counter is defined according to 32.425. Counter category: Type: Traffic, Area: Integrity, Scenario: CQI Measurements Condition:Samples summed over the measurement period. One sample per UE aperiodic rank 2 CQI report. This counter is for rank 2 (two codewords) CQI reports. The counter is defined according to 32.425 Section 4.10.1.2 Valid UE reported CQI values range from 0 to 15 Note for CQI/PMI/RI reporting mode 3-1 or 2-1, there will be a different Sub-band CQI value for each codeword. In this case both CQI values shall be added to the counter and are counted as two samples. | numeric(18,0) | SUM | SUM | pmRadioUeRepCqi2Subband2Sum |  | PEG | Y | 1
DC_E_ERBS_EUTRANCELLTDD | pmMacLatTimeQciDlDrxSyncSum | The DL MAC latency time for data bursts that arrive when the UE is in DRX inactivity period and in UL In-sync state. It is accumulated over all DRBs with QCIs in the given range. The range of the QCIs included into the measurement is given by the MOM parameters minQciLatencyMeas and maxQciLatencyMeas. Deprecated: Since L16A. Replaced by counter pmMacLatTimeDlDrxSyncQci. Planned to be removed. Condition: Counts time from when the data arrives to the empty PDCP SDU buffer while MAC DRB buffer is also empty, until the first data on the MAC layer is transmitted. Includes only bursts when the UE is in DRX activity period and UL In-sync state. Continuous measurement for each DRB with the QCI in the range, on each UE, aggregated to cell level. Counter type: ACC Scanner: Not included in any predefined scanner Unit: ms Counter is reset after measurement period : Yes | numeric(18,0) | SUM | SUM | pmMacLatTimeQciDlDrxSyncSum |  | PEG | Y | 0
DC_E_ERBS_EUTRANCELLTDD | pmRrcConnEstabAttEm | The total number of RRC Connection Request attempts with establishment cause emergency. Counter category: Type: Traffic, Area: Accessibility, Scenario: RRC Connection Establishment Type: KPI, Area: Accessibility, Scenario: Initial E-RAB Establishment Success Rate Condition:Stepped at reception of RRC message RRC Connection Request with establishment cause emergency. | numeric(18,0) | SUM | SUM | pmRrcConnEstabAttEm |  | PEG | Y | 1
DC_E_ERBS_EUTRANCELLTDD | pmHoPrepRejInLicConnUsers | The number of Handover Preparation Failure messages sent by the target eNB due to license for connected users being exceeded. Counter category: Type: Traffic, Area: Mobility, Scenario: Incoming Handover Condition:Handover preparation fail due to license for connected users being exceeded or due to hard limit of connected users is reached. | numeric(18,0) | SUM | SUM | pmHoPrepRejInLicConnUsers |  | PEG | Y | 1
DC_E_ERBS_EUTRANCELLTDD | pmPftEstablishedSession | Total number of successfully established PFT sessions. Counter category: Type: Traffic, Area: Accessibility, Scenario: UE-Assisted Functionality Condition:Stepped each time a PFT handshake message is acknowledged by the UE. | numeric(18,0) | SUM | SUM | pmPftEstablishedSession |  | PEG | Y | 1
DC_E_ERBS_EUTRANCELLTDD | pmRadioThpVolDlSCellExt | Total amount of transferred data volume on MAC level in DL for all inter-eNodeB SCell traffic as measured and reported on this cell. This traffic is to all UE instances that have another cell as their primary component carrier (PCell) hosted by external eNodeBs using this cell as inter-eNodeB SCell. Includes possible padding bits. Counter category: Type: Traffic, Area: Utilization, Scenario: Volume Type: Traffic, Area: Integrity, Scenario: Throughput Condition:Incremented for inter-eNodeB SCell traffic on this cell when DL transmission is acknowledged on HARQ level. | numeric(18,0) | SUM | SUM | pmRadioThpVolDlSCellExt |  | PEG | Y | 1
DC_E_ERBS_EUTRANCELLTDD | pmErabAdmissionSuccArp6 | pmErabAdmissionSuccArp6: Deprecated: Since L11B. Has no functional behavior, planned to be removed.The total number of admitted E-RAB Establishment for ARP (Allocation Retention Priority)=6Condition: Stepped for each admitted E-RAB with ARP=6 at transmission of E-RAB SETUP RESPONSE, INITIAL CONTEXT SETUP RESPONSE or HANDOVER REQUEST ACKNOWLEDGE .Counter is reset after measurement period: YesCounter type: PEGSampling rate: -Scanner: Not included in any predefined scanner Unit: -' | numeric(18,0) | SUM | SUM | pmErabAdmissionSuccArp6 |  | PEG | Y | 0
DC_E_ERBS_EUTRANCELLTDD | pmMacHarqDlAck64qam | The total number of successful HARQ transmissions in the downlink direction using a 64QAM modulation. Counter category: Type: Traffic, Area: Integrity, Scenario: MAC Integrity Condition:To decide if it was successful is based on the HARQ ACK from the UE. | numeric(18,0) | SUM | SUM | pmMacHarqDlAck64qam |  | PEG | Y | 1
DC_E_ERBS_EUTRANCELLTDD | pmPdcpVolUlDrbPlmn0 | pmPdcpVolUlDrbPlmn0: The total volume (PDCP SDU) on Data Radio Bearers that has been received in the uplink direction for the UEs served by PLMN0. PLMN0 refers to the PLMN configured in the attribute eNodeBPlmnId located on ENodeBFunction. Counter category: Type: Traffic, Area: Integrity, Scenario: Throughput Condition:Continuous measurement for DRBs aggregated to cell level for Plmn0. This description applicable only for Baseband RadioNode. pmPdcpVolUlDrbPlmn0: Total volume (PDCP SDU) on DRBs received in UL direction for UEs served by PLMN0. PLMN0 refers to the PLMN configured in ENodeBFunction::eNodeBPlmnId or EUtranCellTDD::cellDefinedPrimaryPlmnId. Unit: kilobit (1 000 bits) Scanner: Not included in any predefined scanner Condition:Continuous measurement for DRBs aggregated to cell level for Plmn0. | numeric(18,0) | SUM | SUM | pmPdcpVolUlDrbPlmn0 |  | PEG | Y | 1
DC_E_ERBS_EUTRANCELLTDD | pmTtiBundlingDisable | The number of times the UE switches off TTI bundling mode. Counter category: Type: Traffic, Area: Integrity, Scenario: Voice Quality Condition:Incremented on success when in TTI bundling disable mode. | numeric(18,0) | SUM | SUM | pmTtiBundlingDisable |  | PEG | Y | 1
DC_E_ERBS_EUTRANCELLTDD | pmRadioRecInterferencePwrPrb15 | The accumulated interference power for PRB15 Counter category: Type: Traffic, Area: Integrity, Scenario: Antenna Measurements Condition:Samples summed over the measurement period. Measurements are averaged over receive antennas. One sample for each PRB per 40ms. | numeric(18,0) | SUM | SUM | pmRadioRecInterferencePwrPrb15 |  | PEG | Y | 1
DC_E_ERBS_EUTRANCELLTDD | pmCaCapableDlSamp | The number of carrier aggregation capable UE measurement samples. Counter category: Type: Traffic, Area: Utilization, Scenario: UE Population Condition:The counter is stepped for each carrier aggregation capable UE measurement sample. | numeric(18,0) | SUM | SUM | pmCaCapableDlSamp |  | PEG | Y | 1
DC_E_ERBS_EUTRANCELLTDD | pmErabRelAbnormalEnbUeLostOos | Total number of abnormal E-RAB releases initiated by the eNodeB due to lost radio connection with the UE. The UE is in Out-Of-Sync mode. Counter category: Type: Traffic, Area: Retainability, Scenario: E-RAB Release Condition:Stepped if the UE is in Out-of-Sync state and the E-RAB release is due to lost radio connection with the UE. | numeric(18,0) | SUM | SUM | pmErabRelAbnormalEnbUeLostOos |  | PEG | Y | 1
DC_E_ERBS_EUTRANCELLTDD | pmCellHoPrepAttLteInterFCsg | Number of attempted handover preparations that are: - outgoing intra-LTE, - inter-frequency and - to closed access mode CSG cell. Counter category: Type: Traffic, Area: Mobility, Scenario: Inter-Frequency Handover Condition:Stepped for each preperation attempt of outgoing inter-frequency CSG cell handover because of feature Mobility to CSG Cells. | numeric(18,0) | SUM | SUM | pmCellHoPrepAttLteInterFCsg |  | PEG | Y | 1
DC_E_ERBS_EUTRANCELLTDD | pmRadioRecInterferencePwrPrb62 | The accumulated interference power for PRB62 Counter category: Type: Traffic, Area: Integrity, Scenario: Antenna Measurements Condition:Samples summed over the measurement period. Measurements are averaged over receive antennas. One sample for each PRB per 40ms. | numeric(18,0) | SUM | SUM | pmRadioRecInterferencePwrPrb62 |  | PEG | Y | 1
DC_E_ERBS_EUTRANCELLTDD | pmPrbUsedDlDtch | The total number of Physical Resource Block (PRB) pairs used for Data Radio Bearers (DRB) in the downlink. Counter category: Type: Traffic, Area: Utilization, Scenario: PRB Resources Condition:This measurement is applicable to the Dedicated Traffic Channel (DTCH) on the Physical Downlink Shared Channel (PDSCH). | numeric(18,0) | SUM | SUM | pmPrbUsedDlDtch |  | PEG | Y | 1
DC_E_ERBS_EUTRANCELLTDD | pmContDlPdcch | The counter aggregates the number of ms for which contention has occurred in the downlink direction due to lack of PDCCH resources.Condition: Any TTI for which contention (i.e. data not scheduled for a Radio Bearer) occurs due to lack of PDCCH resources is counted. Note that result is dependent on the configuration of Subframe assignment (i.e. How many TTIs are available to scheduling). Counter type: PEG Sampling rate: Per TTI Scanner: Not included in any predefined scanner Unit: ms Counter is reset after measurement period: Yes Deprecated: Since L15B. Has no functional behavior. Planned to be removed. | numeric(18,0) | SUM | SUM | pmContDlPdcch |  | PEG | Y | 0
DC_E_ERBS_EUTRANCELLTDD | pmA5BestCellEvalReportUl | Number of received A5 inter-frequency measurement reports for target cell measurements triggered by bad UL quality in the source cell. Used when feature Uplink-Triggered Inter-Frequency Mobility is activated. Counter category: Type: Traffic, Area: Mobility, Scenario: UE Measurements Condition:Stepped when A5 inter-frequency measurement report received from UE for target cell measurements triggered by bad UL quality. | numeric(18,0) | SUM | SUM | pmA5BestCellEvalReportUl |  | PEG | Y | 1
DC_E_ERBS_EUTRANCELLTDD | pmPdcchResyncFail | Total number of 3GPP procedures where PDCCH ordered resynchronization but resulted in failure. See 3GPP TS 36.321 and TS 36.212. Counter category: Type: Traffic, Area: Utilization, Scenario: PDCCH Resources Condition:PDCCH resynchronization failed after the maximum number of PDCCH orders was transmitted. The maximum number of PDCCH orders was transmitted without reception of msg3 from UE. | numeric(18,0) | SUM | SUM | pmPdcchResyncFail |  | PEG | Y | 1
DC_E_ERBS_EUTRANCELLTDD | pmErabEstabFailGbrDlCell | pmErabEstabFailGbrDlCell: Deprecated: Since L11B. Planned to be removed.The total number of failed E-RAB setup attempts due to downlink GBR overload for a cell.Condition: Shall be stepped for each failed E-RAB Establishment attempt due to downlink GBR overload for cell-level resources.Counter is reset after measurement period: YesCounter type: PEGSampling rate: -Scanner: PrimaryUnit: -' | numeric(18,0) | SUM | SUM | pmErabEstabFailGbrDlCell |  | PEG | Y | 0
DC_E_ERBS_EUTRANCELLTDD | pmRrcConnEstabFailMISigQCong | The total number of failed RRC Connection Establishments due to RAC-BB signal queue congestion. Counter category: Type: Traffic, Area: Accessibility, Scenario: RRC Connection Establishment Condition:Stepped at transmission of RRC message RRC Connection Reject when RAC-BB signal queue congestion was indicated. | numeric(18,0) | SUM | SUM | pmRrcConnEstabFailMISigQCong |  | PEG | Y | 1
DC_E_ERBS_EUTRANCELLTDD | pmRadioRecInterferencePwrPrb89 | The accumulated interference power for PRB89 Counter category: Type: Traffic, Area: Integrity, Scenario: Antenna Measurements Condition:Samples summed over the measurement period. Measurements are averaged over receive antennas. One sample for each PRB per 40ms. | numeric(18,0) | SUM | SUM | pmRadioRecInterferencePwrPrb89 |  | PEG | Y | 1
DC_E_ERBS_EUTRANCELLTDD | pmRohcEstabFailUeCap | Number of setups Robust Header Compression failed due UE Capabilities Counter category: Type: Traffic, Area: Integrity, Scenario: Voice Quality Condition:Triggered at failed activation of Robust Header Compression for a data radio bearer. | numeric(18,0) | SUM | SUM | pmRohcEstabFailUeCap |  | PEG | Y | 1
DC_E_ERBS_EUTRANCELLTDD | pmPrbAvailUl | The total number of Physical Resource Block (PRB) pairs available for transmission in the uplink. The value of the counter depends on the FDD/TDD configuration. Counter category: Type: KPI, Area: Utilization, Scenario: PRB Resources Type: Traffic, Area: Utilization, Scenario: PRB Resources Condition:Maximum number of PRBs available for uplink. Stepped for each subframe. | numeric(18,0) | SUM | SUM | pmPrbAvailUl |  | PEG | Y | 1
DC_E_ERBS_EUTRANCELLTDD | pmRadioRecInterferencePwrSf2 | Monitors the UL interference level for subframe 2. Counter category: Type: Traffic, Area: Integrity, Scenario: Antenna Measurements Condition:The aggregated measured UL interference and noise corresponding to subframe 2. | numeric(18,0) | SUM | SUM | pmRadioRecInterferencePwrSf2 |  | PEG | Y | 1
DC_E_ERBS_EUTRANCELLTDD | pmRadioRecInterferencePwrPrb51 | The accumulated interference power for PRB51 Counter category: Type: Traffic, Area: Integrity, Scenario: Antenna Measurements Condition:Samples summed over the measurement period. Measurements are averaged over receive antennas. One sample for each PRB per 40ms. | numeric(18,0) | SUM | SUM | pmRadioRecInterferencePwrPrb51 |  | PEG | Y | 1
DC_E_ERBS_EUTRANCELLTDD | pmRrcConnEstabSuccEm | The total number of successful RRC Connection Establishments for Establishment cause Emergency. Counter category: Type: Traffic, Area: Accessibility, Scenario: RRC Connection Establishment Type: KPI, Area: Accessibility, Scenario: Initial E-RAB Establishment Success Rate Condition:Stepped at reception of RRC message RRC Connection Setup Complete if the corresponding RRC Connection Request had Establishment cause Emergency | numeric(18,0) | SUM | SUM | pmRrcConnEstabSuccEm |  | PEG | Y | 1
DC_E_ERBS_EUTRANCELLTDD | pmMacHarqDlAck16qam | The total number of successful HARQ transmissions in the downlink direction using a 16QAM modulation. Counter category: Type: Traffic, Area: Integrity, Scenario: MAC Integrity Condition:To decide if it was successful is based on the HARQ ACK from the UE. | numeric(18,0) | SUM | SUM | pmMacHarqDlAck16qam |  | PEG | Y | 1
DC_E_ERBS_EUTRANCELLTDD | pmErabAdmissionAttArp11 | pmErabAdmissionAttArp11: Deprecated: Since L11B. Has no functional behavior, planned to be removed.The total number of E-RAB admission attempts for ARP (Allocation Retention Priority)=11Condition: Stepped for each E-RAB with ARP=11 at reception of E-RAB SETUP REQUEST, INITIAL CONTEXT SETUP REQUEST or HANDOVER REQUEST.Counter is reset after measurement period: YesCounter type: PEGSampling rate: -Scanner: Not included in any predefined scanner Unit: -' | numeric(18,0) | SUM | SUM | pmErabAdmissionAttArp11 |  | PEG | Y | 0
DC_E_ERBS_EUTRANCELLTDD | pmRadioRecInterferencePwrPrb13 | The accumulated interference power for PRB13 Counter category: Type: Traffic, Area: Integrity, Scenario: Antenna Measurements Condition:Samples summed over the measurement period. Measurements are averaged over receive antennas. One sample for each PRB per 40ms. | numeric(18,0) | SUM | SUM | pmRadioRecInterferencePwrPrb13 |  | PEG | Y | 1
DC_E_ERBS_EUTRANCELLTDD | pmRadioRecInterferencePwrPrb42 | The accumulated interference power for PRB42 Counter category: Type: Traffic, Area: Integrity, Scenario: Antenna Measurements Condition:Samples summed over the measurement period. Measurements are averaged over receive antennas. One sample for each PRB per 40ms. | numeric(18,0) | SUM | SUM | pmRadioRecInterferencePwrPrb42 |  | PEG | Y | 1
DC_E_ERBS_EUTRANCELLTDD | pmUeThpTimeUlRs | pmUeThpTimeUlRs Deprecated: Since L12A. Has no functional behaviour. Planned to be removed. The time where the UE have uplink data in a buffer and End-user bitrate shaping functionality will prohibit transmission in the uplink. Unit: ms Condition: Data in uplink buffer, according to the Buffer Status Report (BSR) and Token Bucket Counter (TBC) less than 0. Continuous measurement for UEs aggregated to cell level. Counter type: ACC Sampling rate: - Scanner: Not included in any predefined scanner Counter is reset after measurement period: Yes | numeric(18,0) | SUM | SUM | pmUeThpTimeUlRs |  | PEG | Y | 0
DC_E_ERBS_EUTRANCELLTDD | pmRadioUeRepCqiSubband9Sum | The accumulated sum of all sub-band 9 CQI reported by UEs in the cell for rank 1 transmissions. The average value of the reported sub-band 9 CQI within the measurement period can be obtained in conjunction with counter pmRadioUeRepCqiSubbandSamp. The counter is defined according to 32.425. Counter category: Type: Traffic, Area: Integrity, Scenario: CQI Measurements Condition:Samples summed over the measurement period. One sample per UE aperiodic rank 1 CQI report. This counter is for rank 1 (one codeword) CQI reports. The counter is defined according to 32.425 Section 4.10.1.2 Valid UE reported CQI values range from 0 to 15 | numeric(18,0) | SUM | SUM | pmRadioUeRepCqiSubband9Sum |  | PEG | Y | 1
DC_E_ERBS_EUTRANCELLTDD | pmMacHarqDlNack256qam | The total number of unsuccessful HARQ transmissions in the DL direction using a 256QAM modulation. Counter category: Type: Traffic, Area: Integrity, Scenario: MAC Integrity Condition:To decide if it was failed is based on the HARQ NACK from the UE. | numeric(18,0) | SUM | SUM | pmMacHarqDlNack256qam |  | PEG | Y | 1
DC_E_ERBS_EUTRANCELLTDD | pmRrcConnEstabAttMod | The total number of RRC Connection Request attempts with Establishment cause Mobile Originating Data. Counter category: Type: Traffic, Area: Accessibility, Scenario: RRC Connection Establishment Type: KPI, Area: Accessibility, Scenario: Initial E-RAB Establishment Success Rate Condition:Stepped at reception of RRC message RRC Connection Request with Establishment cause Mobile Originating Data. | numeric(18,0) | SUM | SUM | pmRrcConnEstabAttMod |  | PEG | Y | 1
DC_E_ERBS_EUTRANCELLTDD | pmCellHoExeSuccLteInterFUeMeasRsrp | Number of successful outgoing, intra-LTE, inter-frequency handovers execution based on A3 inter-frequency or A5 measurement report with trigger quantity RSRP. Counter category: Type: Traffic, Area: Mobility, Scenario: Inter-Frequency Handover Condition:Source eNodeB receives UE CONTEXT RELEASE from MME. Caused by S1 HO when A3 inter-frequency or A5 measurement, RSRP triggered, has been reported from UE. Or Source eNodeB receives UE CONTEXT RELEASE from target eNodeB. Caused by X2 HO when A3 inter-frequency or A5 measurement, RSRP triggered, has been reported from UE. Or Internal eNodeB trigger, corresponds to UE CONTEXT RELEASE, is received. Occurs when the UE changes cell during an intra-eNodeB HO when A3 inter-frequency or A5 measurement, RSRP triggered, has been reported from UE. | numeric(18,0) | SUM | SUM | pmCellHoExeSuccLteInterFUeMeasRsrp |  | PEG | Y | 1
DC_E_ERBS_EUTRANCELLTDD | pmErabAdmissionAttArp15 | pmErabAdmissionAttArp15: Deprecated: Since L11B. Has no functional behavior, planned to be removed.The total number of E-RAB admission attempts for ARP (Allocation Retention Priority)=15Condition: Stepped for each E-RAB with ARP=15 at reception of E-RAB SETUP REQUEST, INITIAL CONTEXT SETUP REQUEST or HANDOVER REQUEST.Counter is reset after measurement period: YesCounter type: PEGSampling rate: -Scanner: Not included in any predefined scanner Unit: -' | numeric(18,0) | SUM | SUM | pmErabAdmissionAttArp15 |  | PEG | Y | 0
DC_E_ERBS_EUTRANCELLTDD | pmPdcpLatPktTransDlDrxSync | Number of DRB packets for downlink Latency measurements when DRX is active and the UE has UL synchronization status "synchronized". Counter category: Type: Traffic, Area: Integrity, Scenario: Latency and Delay Condition:Measurement for UEs aggregated to cell level. Only PDCP SDUs that enters an empty buffer are measured. Samples during handover are excluded since they can distort the interpretation of the result (due to packet forwarding, the target cell might have to buffer data before it is possible to schedule the UE in the target cell, hence it would be an increased Latency measurement if it would be included. It would however not lead to a degraded performance for the end-user, due to packet forwarding). The samples are included | numeric(18,0) | SUM | SUM | pmPdcpLatPktTransDlDrxSync |  | PEG | Y | 1
DC_E_ERBS_EUTRANCELLTDD | pmCellHoPrepAttLteIntraFCsg | Number of attempted handover preparations that are: - outgoing intra-LTE, - intra-frequency, - to closed access mode CSG cell. Counter category: Type: Traffic, Area: Mobility, Scenario: Intra-Frequency Handover Condition:Stepped for each preperation attempt of outgoing intra-frequency CSG cell handover because of feature Mobility to CSG Cells. | numeric(18,0) | SUM | SUM | pmCellHoPrepAttLteIntraFCsg |  | PEG | Y | 1
DC_E_ERBS_EUTRANCELLTDD | pmErabAdmissionAttArp13 | pmErabAdmissionAttArp13: Deprecated: Since L11B. Has no functional behavior, planned to be removed.The total number of E-RAB admission attempts for ARP (Allocation Retention Priority)=13Condition: Stepped for each E-RAB with ARP=13 at reception of E-RAB SETUP REQUEST, INITIAL CONTEXT SETUP REQUEST or HANDOVER REQUEST.Counter is reset after measurement period: YesCounter type: PEGSampling rate: -Scanner: Not included in any predefined scanner Unit: -' | numeric(18,0) | SUM | SUM | pmErabAdmissionAttArp13 |  | PEG | Y | 0
DC_E_ERBS_EUTRANCELLTDD | pmRrcConnEstabAttMos | The total number of RRC Connection Request attempts with Establishment cause Mobile Originating Signaling. Counter category: Type: Traffic, Area: Accessibility, Scenario: RRC Connection Establishment Type: KPI, Area: Accessibility, Scenario: Initial E-RAB Establishment Success Rate Condition:Stepped at reception of RRC message RRC Connection Request with Establishment cause Mobile Originating Signaling. | numeric(18,0) | SUM | SUM | pmRrcConnEstabAttMos |  | PEG | Y | 1
DC_E_ERBS_EUTRANCELLTDD | pmErabAdmissionSuccArp15 | pmErabAdmissionSuccArp15: Deprecated: Since L11B. Has no functional behavior, planned to be removed.The total number of admitted E-RAB Establishment for ARP (Allocation Retention Priority)=15Condition: Stepped for each admitted E-RAB with ARP=15 at transmission of E-RAB SETUP RESPONSE, INITIAL CONTEXT SETUP RESPONSE or HANDOVER REQUEST ACKNOWLEDGE .Counter is reset after measurement period: YesCounter type: PEGSampling rate: -Scanner: Not included in any predefined scanner Unit: -' | numeric(18,0) | SUM | SUM | pmErabAdmissionSuccArp15 |  | PEG | Y | 0
DC_E_ERBS_EUTRANCELLTDD | pmRadioUeRepCqiSubband0Sum | The accumulated sum of all sub-band 0 CQI reported by UEs in the cell for rank 1 transmissions. The average value of the reported sub-band 0 CQI within the measurement period can be obtained in conjunction with counter pmRadioUeRepCqiSubbandSamp. The counter is defined according to 32.425. Counter category: Type: Traffic, Area: Integrity, Scenario: CQI Measurements Condition:Samples summed over the measurement period. One sample per UE aperiodic rank 1 CQI report. This counter is for rank 1 (one codeword) CQI reports. The counter is defined according to 32.425 Section 4.10.1.2 Valid UE reported CQI values range from 0 to 15 | numeric(18,0) | SUM | SUM | pmRadioUeRepCqiSubband0Sum |  | PEG | Y | 1
DC_E_ERBS_EUTRANCELLTDD | pmMacUeThpVolUl | Volume used for UL UE throughput. Consists of the MAC SDU volume received for the LCGs specified in EUtranCellFDD/EUtranCellTDD::includeLcgInMacUeThp. When carrier aggregation is used, a PDCP SDU can be transmitted over multiple cells, PCell or SCells. UL MAC transmitted volume over all carriers is registered on PCell. Counter category: Type: Traffic, Area: Integrity, Scenario: Throughput Condition:Continuous measurement for each UE, aggregated to cell level. | numeric(18,0) | SUM | SUM | pmMacUeThpVolUl |  | PEG | Y | 1
DC_E_ERBS_EUTRANCELLTDD | pmErabAdmissionSuccArp11 | pmErabAdmissionSuccArp11: Deprecated: Since L11B. Has no functional behavior, planned to be removed.The total number of admitted E-RAB Establishment for ARP (Allocation Retention Priority)=11Condition: Stepped for each admitted E-RAB with ARP=11 at transmission of E-RAB SETUP RESPONSE, INITIAL CONTEXT SETUP RESPONSE or HANDOVER REQUEST ACKNOWLEDGE .Counter is reset after measurement period: YesCounter type: PEGSampling rate: -Scanner: Not included in any predefined scanner Unit: -' | numeric(18,0) | SUM | SUM | pmErabAdmissionSuccArp11 |  | PEG | Y | 0
DC_E_ERBS_EUTRANCELLTDD | pmErabRelMmeActUserInactivity | The total number of E-RAB Releases per cell, initiated by the MME with the pre-condition that the Initial Context Establishment procedure must first have been successfully completed and that there was data in either the UL or DL buffer (i.e. active) and the cause was "User Inactivity". Counter category: Type: Traffic, Area: Retainability, Scenario: E-RAB Release Condition:Stepped at reception of S1 message E-RAB Release Command or UE Context Release Command. The release must also have been MME initiated and cause was " User Inactivity " . In the UL case when a UE has multiple bearers co-existing and sharing the same LCG, the bearers share a single packet queue. If one of the bearers is released and there is data in the queue, the bearer ' s associated counter is incremented, regardless of whether or not the data belongs to the released bearer. | numeric(18,0) | SUM | SUM | pmErabRelMmeActUserInactivity |  | PEG | Y | 1
DC_E_ERBS_EUTRANCELLTDD | pmRrcConnReestSucc | The number of successful RRC Connection Reestablishments. Counter category: Type: Traffic, Area: Retainability, Scenario: RRC Connection Re-establishment Condition:A RRC Connection Reestablishment Complete messages is received. | numeric(18,0) | SUM | SUM | pmRrcConnReestSucc |  | PEG | Y | 1
DC_E_ERBS_EUTRANCELLTDD | pmErabRelAbnormalEnbHoOosPft | Total number of abnormal E-RAB releases initiated by the eNodeB due to handover failure. The UE is a PFT UE and it is in Out-Of-Sync mode. Deprecated: Since L16B. Planned to be removed Condition: Stepped if the UE is a PFT user in Out-of-Sync state and the E-RAB release is due to handover failure. Counter type: PEG Scanner: Not included in any predefined scanner Counter is reset after measurement period: Yes | numeric(18,0) | SUM | SUM | pmErabRelAbnormalEnbHoOosPft |  | PEG | Y | 1
DC_E_ERBS_EUTRANCELLTDD | pmRrcConnReconfSuccNoMobEarfcnCa | Total number of successful RRC Connection Reconfigurations. Used to facilitate CA. Counter category: Type: Traffic, Area: Accessibility, Scenario: RRC Reconfiguration Condition:Stepped when an RRC Connection Reconfiguration Complete message is received from UE after RRC Connection Reconfiguration message sent to UE to move UE to additional band. | numeric(18,0) | SUM | SUM | pmRrcConnReconfSuccNoMobEarfcnCa |  | PEG | Y | 1
DC_E_ERBS_EUTRANCELLTDD | pmUeCtxtRelSCUtranB2Rsrp | Number of Session Continuity RRC Connection Release with redirect to UTRAN based on B2 measurement report with trigger quantity RSRP. Counter category: Type: Traffic, Area: Mobility, Scenario: IRAT Reselection Condition:A RRC Connection Release with redirect information to WCDMA or TD-SCDMA when triggered by B2 measurement report with RSRP. | numeric(18,0) | SUM | SUM | pmUeCtxtRelSCUtranB2Rsrp |  | PEG | Y | 1
DC_E_ERBS_EUTRANCELLTDD | pmHoPrepRejInCellIntensSwC | Number of failed handover preparations in the cell due to high SW component load on cell. Counter category: Type: Traffic, Area: Mobility, Scenario: Incoming Handover Condition:Stepped at transmission of Handover Preparation Failed due to high SW component load on cell. | numeric(18,0) | SUM | SUM | pmHoPrepRejInCellIntensSwC |  | PEG | Y | 1
DC_E_ERBS_EUTRANCELLTDD | pmCaDeconfiguredSCellChange | Deprecated:Since L17B.Subcounter to pmCaDeconfigured. The number of SCell deconfigurations due to changing to another SCell. Counter category: Type: Traffic, Area: Utilization, Scenario: Carrier Aggregation Condition:Accumulates when initiating SCell deconfiguration due to finding a better SCell indicated by a measurement report for event A4 or A6. Accumulates internal SCells only. | numeric(18,0) | SUM | SUM | pmCaDeconfiguredSCellChange |  | PEG | Y | 1
DC_E_ERBS_EUTRANCELLTDD | pmRaRejHarqFailAfterContRes | The counter counts the number of times a HARQ-process for random access message 4 fails for cases where the contention resolution counter has expired. The counter only counts message 4s that contain a contention resolution identity and no RRC message or a contention resolution identity and an RRC connection reject or an RRC connection re-establishment reject message. Counter category: Type: Traffic, Area: Accessibility, Scenario: Random Access Condition:The counter is stepped when the time of the transmit of the last HARQ transmission is outside of the contention resolution timer. Only a message 4 that contains a contention resolution identifier and no RRC message or that contains a contention resolution identifier and an RRC connection reject or an RRC connection re-establishment reject is counted. | numeric(18,0) | SUM | SUM | pmRaRejHarqFailAfterContRes |  | PEG | Y | 1
DC_E_ERBS_EUTRANCELLTDD | pmUeCtxtRelCsfbCdma1xRttEm | Number of RRC Connection Release with redirect to CDMA2000 1xRTT triggered by CS Fallback Emergency Counter category: Type: Traffic, Area: Mobility, Scenario: IRAT Reselection Condition:A CS Fallback attempt is performed towards a CDMA2000 1xRTT Carrier Frequency defined as a RRC Connection Release with redirect information, due to a received CS Fallback Indicator set to CS Fallback High Priority in Initial Context Setup Request or UE Context Modification Request. | numeric(18,0) | SUM | SUM | pmUeCtxtRelCsfbCdma1xRttEm |  | PEG | Y | 1
DC_E_ERBS_EUTRANCELLTDD | pmErabEstabSuccAddedPa | The total number of successfully added E-RABs with Privileged Access. Added E-RABs are all E-RABs present in S1 message E-RAB Setup Request. Counter category: Type: Traffic, Area: Accessibility, Scenario: Added E-RAB Establishment Condition:Stepped at sending of E-RAB Setup Response for each successfully setup E-RAB that has the given ARP Priority Level equal to or below AdmissionControl::paArpOverride. | numeric(18,0) | SUM | SUM | pmErabEstabSuccAddedPa |  | PEG | Y | 1
DC_E_ERBS_EUTRANCELLTDD | pmContUlCapLic | The counter aggregates the number of ms for which contention has occurred in the uplink direction due to lack of license resources.Condition: Any TTI for which contention (i.e. data not scheduled for a Radio Bearer) occurs due to lack of UL capacity license is counted. Note that result is dependent on the configuration of Subframe assignment (i.e. How many TTIs are available to scheduling). Counter type: PEG Sampling rate: Per TTI Scanner: Not included in any predefined scanner Unit: ms Counter is reset after measurement period: Yes Deprecated: Since L15B. Has no functional behavior. Planned to be removed. | numeric(18,0) | SUM | SUM | pmContUlCapLic |  | PEG | Y | 0
DC_E_ERBS_EUTRANCELLTDD | pmUeCtxtRelSCEUtraA2Rsrp | Number of RRC Connection Release with redirect to E-UTRA based on A2 measurement report with trigger quantity RSRP. Counter category: Type: Traffic, Area: Mobility, Scenario: IRAT Reselection Condition:A RRC Connection Release with redirect information to E-UTRA when triggered by A2_Search, A2_Outer_Search or A2_Critical measurement report with RSRP. | numeric(18,0) | SUM | SUM | pmUeCtxtRelSCEUtraA2Rsrp |  | PEG | Y | 1
DC_E_ERBS_EUTRANCELLTDD | pmUeCtxtFetchAttReconf | Number of UE Context Fetch Request messages received during RRC Connection Reconfiguration procedure. Counter category: Type: Traffic, Area: Retainability, Scenario: RRC Connection Re-establishment Condition:Stepped at reception of UE Context Fetch Request message during RRC Connection Reconfiguration in source cell. The target eNodeB triggers UE Context Fetch procedure when it receives RRC Connection Reestablishment message. | numeric(18,0) | SUM | SUM | pmUeCtxtFetchAttReconf |  | PEG | Y | 1
DC_E_ERBS_EUTRANCELLTDD | pmRateShapeTimeUl | The time where the UE have uplink data in a buffer and End-user bitrate shaping functionality will prohibit transmission in the uplink. Counter category: Type: Traffic, Area: Integrity, Scenario: MAC Integrity Condition:Data in uplink buffer, according to the Buffer Status Report (BSR) and Token Bucket Counter (TBC) less than 0. Continuous measurement for UEs aggregated to cell level. | numeric(18,0) | SUM | SUM | pmRateShapeTimeUl |  | PEG | Y | 1
DC_E_ERBS_EUTRANCELLTDD | pmCellHoPrepSuccLteIntraFCsg | Number of successful handover preparations that are: - outgoing intra-LTE, - intra-frequency and - to closed access mode CSG cell. Counter category: Type: Traffic, Area: Mobility, Scenario: Intra-Frequency Handover Condition:Stepped if all are true: - Source eNodeB initiated the intra-frequency CSG cell handover - HANDOVER COMMAND message is received by source eNodeB from MME (S1 handover) and - If caused by feature Mobility to CSG Cells. | numeric(18,0) | SUM | SUM | pmCellHoPrepSuccLteIntraFCsg |  | PEG | Y | 1
DC_E_ERBS_EUTRANCELLTDD | pmActiveDrbDlSum | The sum of the contributions from each UE in the cell of the number of active DRBs in the downlink direction. Counter category: Type: Traffic, Area: Utilization, Scenario: Active DRB Condition:Each TTI, the counter shall be increased with the number of DRBs that are considered active (i.e. that have data in the downlink buffer). | numeric(18,0) | SUM | SUM | pmActiveDrbDlSum |  | PEG | Y | 1
DC_E_ERBS_EUTRANCELLTDD | pmErabRelAbnormalEnbActUeLostOos | Total number of abnormal E-RAB releases initiated by the eNodeB due to lost radio connection with the UE. The UE is in Out-Of-Sync mode and has data in the buffers. Counter category: Type: Traffic, Area: Retainability, Scenario: E-RAB Release Condition:Stepped if the UE is in Out-of-Sync state, has data in any of its buffers and the E-RAB release is due to lost radio connection with the UE. | numeric(18,0) | SUM | SUM | pmErabRelAbnormalEnbActUeLostOos |  | PEG | Y | 1
DC_E_ERBS_EUTRANCELLTDD | pmErabRelAbnormalEnbHo | The total number of abnormal E-RAB releases per cell by the eNB due to handover execution failure. Counter category: Type: Traffic, Area: Retainability, Scenario: E-RAB Release Condition:Stepped if the release is due to that executed handover fails and the UE is considered dropped. | numeric(18,0) | SUM | SUM | pmErabRelAbnormalEnbHo |  | PEG | Y | 1
DC_E_ERBS_EUTRANCELLTDD | pmErabRelAbnormalEnbUeLost | The total number of abnormal E-RAB releases by the eNB per cell due to that the contact with the UE is lost with the pre-condition that the Initial Context Establishment procedure must first have been successfully completed. Counter category: Type: Traffic, Area: Retainability, Scenario: E-RAB Release Condition:Stepped if there was a release of a UE due to that the radio connection towards the UE is lost (i.e. UE unreachable by the RBS). | numeric(18,0) | SUM | SUM | pmErabRelAbnormalEnbUeLost |  | PEG | Y | 1
DC_E_ERBS_EUTRANCELLTDD | pmUeThpTimeUl | The UL volume transfer time used for UL UE Throughput. It comprises of time periods from when the 5th MAC SDU data reception of an UL buffer transfer on Uu until the buffer is emptied, excluding the TTI emptying the buffer. Counter category: Type: Traffic, Area: Integrity, Scenario: Throughput Type: KPI, Area: Integrity, Scenario: Uplink Throughput Condition:Continuous measurement for UEs aggregated to cell level. | numeric(18,0) | SUM | SUM | pmUeThpTimeUl |  | PEG | Y | 1
DC_E_ERBS_EUTRANCELLTDD | pmUeCtxtRelAbnormalEnbCdtAuto | Total number of abnormal UE context releases by eNodeB due to: - cell down time (initiated automatically) or - automated UE recovery. Counter category: Type: Traffic, Area: Retainability, Scenario: UE Context Release Condition:Stepped for each UE that is released due to cell down time (initiated automatically) or due to automated UE recovery. | numeric(18,0) | SUM | SUM | pmUeCtxtRelAbnormalEnbCdtAuto |  | PEG | Y | 1
DC_E_ERBS_EUTRANCELLTDD | pmCellHoPrepSuccLowCovUe | Number of successful HO preparations for outgoing intra LTE HO for low-coverage UE. Counter category: Type: Traffic, Area: Mobility, Scenario: Intra-Frequency Handover Condition:HANDOVER COMMAND message is received by the source eNodeB from the MME (S1 handover) or HANDOVER REQUEST ACKNOWLEDGE message is received by the source eNodeB from the target eNodeB (X2 handover) or Internal eNodeB trigger (corresponding to HANDOVER REQUEST ACKNOWLEDGE) received when target cell informs source cell that UE resources has been reserved (intra eNodeB handover) | numeric(18,0) | SUM | SUM | pmCellHoPrepSuccLowCovUe |  | PEG | Y | 1
DC_E_ERBS_EUTRANCELLTDD | pmUeCtxtRelSCCdmaB2Rsrq | Number of Session Continuity RRC Connection Release with redirect to CDMA2000 based on B2 measurement report with trigger quantity RSRQ. Counter category: Type: Traffic, Area: Mobility, Scenario: IRAT Reselection Condition:A RRC Connection Release with redirect information to CDMA2000 when triggered by B2 measurement report with RSRQ. | numeric(18,0) | SUM | SUM | pmUeCtxtRelSCCdmaB2Rsrq |  | PEG | Y | 1
DC_E_ERBS_EUTRANCELLTDD | pmErabEstabSuccAdded | The total number of successfully added E-RABs. Added E-RABs are all E-RABs present in S1 message E-RAB Setup Request. Counter category: Type: Traffic, Area: Accessibility, Scenario: Added E-RAB Establishment Type: KPI, Area: Accessibility, Scenario: Added E-RAB Establishment Success Rate Condition:Stepped for each added bearer that is successfully established. | numeric(18,0) | SUM | SUM | pmErabEstabSuccAdded |  | PEG | Y | 1
DC_E_ERBS_EUTRANCELLTDD | pmErabAdmissionSuccArp1 | pmErabAdmissionSuccArp1: Deprecated: Since L11B. Has no functional behavior, planned to be removed.The total number of admitted E-RAB Establishment for ARP (Allocation Retention Priority)=1Condition: Stepped for each admitted E-RAB with ARP=1 at transmission of E-RAB SETUP RESPONSE, INITIAL CONTEXT SETUP RESPONSE or HANDOVER REQUEST ACKNOWLEDGE .Counter is reset after measurement period: YesCounter type: PEGSampling rate: -Scanner: Not included in any predefined scanner Unit: -' | numeric(18,0) | SUM | SUM | pmErabAdmissionSuccArp1 |  | PEG | Y | 0
DC_E_ERBS_EUTRANCELLTDD | pmRadioTbsPwrRestricted | Number of transport blocks on MAC level scheduled in UL where UE is considered to be power-limited. Transport blocks are excluded if scheduled for UEs with activated secondary carrier that is configured for UL transmissions. Counter category: Type: Traffic, Area: Integrity, Scenario: PUSCH Integrity Condition:A Transport Block is considered to be power limited when the estimated required transmit power is higher than the UE maximum transmit power. | numeric(18,0) | SUM | SUM | pmRadioTbsPwrRestricted |  | PEG | Y | 1
DC_E_ERBS_EUTRANCELLTDD | pmRadioRecInterferencePwrPrb58 | The accumulated interference power for PRB58 Counter category: Type: Traffic, Area: Integrity, Scenario: Antenna Measurements Condition:Samples summed over the measurement period. Measurements are averaged over receive antennas. One sample for each PRB per 40ms. | numeric(18,0) | SUM | SUM | pmRadioRecInterferencePwrPrb58 |  | PEG | Y | 1
DC_E_ERBS_EUTRANCELLTDD | pmRadioThpResDl | The total amount of physical resources used for transmission in the downlink. Both successful and unsuccessful transmissions are counted. Counter category: Type: Traffic, Area: Utilization, Scenario: Cell Resources Condition:The counter is incremented when HARQ feedback for a downlink transmission is received, regardless of the feedback received (ACK or NACK). | numeric(18,0) | SUM | SUM | pmRadioThpResDl |  | PEG | Y | 1
DC_E_ERBS_EUTRANCELLTDD | pmErabEstabAttInitPa | The total number of initial E-RAB Establishment attempts with Privileged Access. Initial E-RABs are all E-RABs present in the S1 message Initial Context Setup Request. Counter category: Type: Traffic, Area: Accessibility, Scenario: Initial E-RAB Establishment Condition:Stepped at reception of Initial Context Setup Request for each E-RAB that has the given ARP Priority Level equal to or below AdmissionControl::paArpOverride. | numeric(18,0) | SUM | SUM | pmErabEstabAttInitPa |  | PEG | Y | 1
DC_E_ERBS_EUTRANCELLTDD | pmPdcpVolUlDrbPlmn2 | The total volume (PDCP SDU) on Data Radio Bearers that has been received in the uplink direction for the UEs served by PLMN2. PLMN2 refers to the PLMN configured in the attribute additionalPlmnList[1] located on EUtranCellFDD or EUtranCellTDD. Counter category: Type: Traffic, Area: Integrity, Scenario: Throughput Condition:Continuous measurement for DRBs aggregated to cell level for Plmn2. | numeric(18,0) | SUM | SUM | pmPdcpVolUlDrbPlmn2 |  | PEG | Y | 1
DC_E_ERBS_EUTRANCELLTDD | pmRadioRecInterferencePwrPrb85 | The accumulated interference power for PRB85 Counter category: Type: Traffic, Area: Integrity, Scenario: Antenna Measurements Condition:Samples summed over the measurement period. Measurements are averaged over receive antennas. One sample for each PRB per 40ms. | numeric(18,0) | SUM | SUM | pmRadioRecInterferencePwrPrb85 |  | PEG | Y | 1
DC_E_ERBS_EUTRANCELLTDD | pmUeCtxtRelAbnormalEnbActCdtAutoPnr | Total number of abnormal UE context releases by eNodeB due to: - cell down time (initiated automatically) caused by a partial node restart or - automated UE recovery. Precondition: There is data in either the UL or DL buffer (i.e. active). Counter category: Type: Traffic, Area: Retainability, Scenario: UE Context Release Condition:Counts the total number of abnormal UE context releases by the eNodeB due to cell down time (initiated automatically) caused by a partial node restart or due to automated UE recovery when data was in either the UL or DL buffer (i.e. active). | numeric(18,0) | SUM | SUM | pmUeCtxtRelAbnormalEnbActCdtAutoPnr |  | PEG | Y | 1
DC_E_ERBS_EUTRANCELLTDD | pmRadioThpVolUlSelTbs | pmRadioThpVolUlSelTbs: Deprecated: Since L11A. Has no functional behaviour.The total successfully transferred data volume on MAC level in the uplink for UEs that are considered to be in true radio condition. This counter includes possible padding bits.Condition: The counter is incremented when an uplink transmission from a UE in true radio conditions is received, regardless of whether the reception was successful or not. To the subset of UEs that are considered to be in true radio conditions are UEs for which CQI has been received, are not buffer limited, not power limited and scheduled with sufficient transport block size.Counter is reset after measurement period: YesCounter type: ACCScanner: Not included in any predefined scannerUnit: kilobit (1 000 bits)' | numeric(18,0) | SUM | SUM | pmRadioThpVolUlSelTbs |  | PEG | Y | 0
DC_E_ERBS_EUTRANCELLTDD | pmUeCtxtRelSCGsmUlSinr | Number of RRC connection releases with redirect to GSM, triggered when critical UL coverage reached. This counter is used when the feature Uplink-Triggered Inter-Frequency Mobility is activated. Counter category: Type: Traffic, Area: Mobility, Scenario: IRAT Reselection Condition:Stepped when RRC connection release with redirect to GSM is triggered by critical UL coverage. | numeric(18,0) | SUM | SUM | pmUeCtxtRelSCGsmUlSinr |  | PEG | Y | 1
DC_E_ERBS_EUTRANCELLTDD | pmRadioUeRepCqi2Subband1Sum | The accumulated sum of all sub-band 1 CQI reported by UEs in the cell for rank 2 transmissions. The average value of the reported sub-band 1 CQI within the measurement period can be obtained in conjunction with counter pmRadioUeRepCqi2SubbandSamp. The counter is defined according to 32.425. Counter category: Type: Traffic, Area: Integrity, Scenario: CQI Measurements Condition:Samples summed over the measurement period. One sample per UE aperiodic rank 2 CQI report. This counter is for rank 2 (two codewords) CQI reports. The counter is defined according to 32.425 Section 4.10.1.2 Valid UE reported CQI values range from 0 to 15 Note for CQI/PMI/RI reporting mode 3-1 or 2-1, there will be a different Sub-band CQI value for each codeword. In this case both CQI values shall be added to the counter and are counted as two samples. | numeric(18,0) | SUM | SUM | pmRadioUeRepCqi2Subband1Sum |  | PEG | Y | 1
DC_E_ERBS_EUTRANCELLTDD | pmPdcpVolDlDrbTransPlmn5 | The total volume (PDCP SDU) on Data Radio Bearers that has been transmitted in the downlink direction in the PDCP layer for the UEs served by PLMN5. PLMN5 refers to the PLMN configured in the attribute additionalPlmnList[4] located on EUtranCellFDD or EUtranCellTDD. Counter category: Type: Traffic, Area: Utilization, Scenario: Volume Type: Traffic, Area: Integrity, Scenario: Throughput Condition:Traffic volume counter accumulates transferred volume from PDCP to RLC layer for Plmn5. | numeric(18,0) | SUM | SUM | pmPdcpVolDlDrbTransPlmn5 |  | PEG | Y | 1
DC_E_ERBS_EUTRANCELLTDD | pmHoPrepRejInUlThresCaRedirect | Number of CA-triggered redirects rejected because UL quality in target cell was insufficient. Condition: CA redirect triggers handover preparation procedure but poor UL quality causes reject message to be sent. Stepped for each message received. Counter type: PEG Scanner: Not included in any predefined scanner Counter is reset after measurement period: Yes | numeric(18,0) | SUM | SUM | pmHoPrepRejInUlThresCaRedirect |  | PEG | Y | 1
DC_E_ERBS_EUTRANCELLTDD | pmBestCellEvalReport | The total number of traffic Best Cell measurement reports received. Counter category: Type: Traffic, Area: Mobility, Scenario: UE Measurements Condition:Stepped at reception of traffic measurement report indicating a better cell due to Event A3, ' Neighbor becomes amount of offset better than serving ' . | numeric(18,0) | SUM | SUM | pmBestCellEvalReport |  | PEG | Y | 1
DC_E_ERBS_EUTRANCELLTDD | pmRadioUeRepCqiSubband10Sum | The accumulated sum of all sub-band 10 CQI reported by UEs in the cell for rank 1 transmissions. The average value of the reported sub-band 10 CQI within the measurement period can be obtained in conjunction with counter pmRadioUeRepCqiSubbandSamp. The counter is defined according to 32.425. Counter category: Type: Traffic, Area: Integrity, Scenario: CQI Measurements Condition:Samples summed over the measurement period. One sample per UE aperiodic rank 1 CQI report. This counter is for rank 1 (one codeword) CQI reports. The counter is defined according to 32.425 Section 4.10.1.2 Valid UE reported CQI values range from 0 to 15 | numeric(18,0) | SUM | SUM | pmRadioUeRepCqiSubband10Sum |  | PEG | Y | 1
DC_E_ERBS_EUTRANCELLTDD | pmPdcpBitrateDlDrbMax | Peak cell DL bit rate. One cell bit rate sample is obtained by dividing the total volume (PDCP SDU) on Data Radio Bearers aggregated to cell level, that has been transmitted in the downlink direction in the PDCP layer, with the time (in seconds) of the sample gathering period. Counter category: Type: Traffic, Area: Integrity, Scenario: Throughput Condition:The counter is set equal to the peak sample at the end of each Recording Output Period (ROP). | numeric(18,8) | MAX | SUM | pmPdcpBitrateDlDrbMax |  | GAUGE | Y | 0
DC_E_ERBS_EUTRANCELLTDD | pmGoodCovSearchEvalReport | Total A1 measurement reports received because good coverage zone is entered. Used when feature Mobility Control at Poor Coverage is active. Counter category: Type: Traffic, Area: Mobility, Scenario: UE Measurements Condition:Stepped when traffic measurement report received from UE indicates good coverage. Event A1_Search, either RSRP or RSRQ triggered. | numeric(18,0) | SUM | SUM | pmGoodCovSearchEvalReport |  | PEG | Y | 1
DC_E_ERBS_EUTRANCELLTDD | pmUeCtxtRelSCWcdma | The number of Session Continuity RRC Connection Release with redirect to UTRA FDD. Counter category: Type: Traffic, Area: Mobility, Scenario: IRAT Reselection Condition:A RRC Connection Release with redirect information to UTRA FDD. | numeric(18,0) | SUM | SUM | pmUeCtxtRelSCWcdma |  | PEG | Y | 1
DC_E_ERBS_EUTRANCELLTDD | pmRadioRecInterferencePwrSf1 | Monitors the UL interference level for subframe 1 (UpPTS part). Counter category: Type: Traffic, Area: Integrity, Scenario: Antenna Measurements Condition:The aggregated measured UL interference and noise corresponding to subframe 1 (UpPTS part). | numeric(18,0) | SUM | SUM | pmRadioRecInterferencePwrSf1 |  | PEG | Y | 1
DC_E_ERBS_EUTRANCELLTDD | pmUeCtxtRelSCUtranA2Rsrq | Number of Session Continuity RRC Connection Release with redirect to UTRAN based on A2 measurement report with trigger quantity RSRQ. Counter category: Type: Traffic, Area: Mobility, Scenario: IRAT Reselection Condition:A RRC Connection Release with redirect information to WCDMA or TD-SCDMA when triggered by A2_Search, A2_Outer_Search or A2_Critical measurement report with RSRQ. | numeric(18,0) | SUM | SUM | pmUeCtxtRelSCUtranA2Rsrq |  | PEG | Y | 1
DC_E_ERBS_EUTRANCELLTDD | pmRrcConnEstabFailHighLoadLong | The total number of failed RRC Connection Establishments due to high load triggered by the long load control window.Unit: 1 - Condition: Stepped at transmission of RRC message RRC Connection Reject when the long window in the Load Control function in the RBS indicates that the load is too high. Counter type: PEG Sampling rate: - Scanner: Not included in any predefined scanner Counter is reset after measurement period: Yes | numeric(18,0) | SUM | SUM | pmRrcConnEstabFailHighLoadLong |  | PEG | Y | 0
DC_E_ERBS_EUTRANCELLTDD | pmUeCtxtFetchSuccReconf | Number of UE Context Fetch procedures successfully completed during RRC Connection Reconfiguration. Counter category: Type: Traffic, Area: Retainability, Scenario: RRC Connection Re-establishment Condition:Stepped at reception of X2 UE Context Fetch Release message from target eNodeB. Received after successful UE Context Fetch procedure triggered during RRC Connection Reconfiguration. | numeric(18,0) | SUM | SUM | pmUeCtxtFetchSuccReconf |  | PEG | Y | 1
DC_E_ERBS_EUTRANCELLTDD | pmUeCtxtRelCsfbCdma1xRtt | Number of RRC Connection Release with redirect to CDMA2000 1xRTT triggered by CS Fallback or soft lock of cell. Counter category: Type: Traffic, Area: Mobility, Scenario: IRAT Reselection Condition:A CS Fallback attempt is performed towards a CDMA2000 1xRTT Carrier Frequency defined as an RRC Connection Release with redirect information, due to a received CS Fallback Indicator set to CS Fallback in Initial Context Setup Request, or a UE Context Modification Request, or soft lock of cell. | numeric(18,0) | SUM | SUM | pmUeCtxtRelCsfbCdma1xRtt |  | PEG | Y | 1
DC_E_ERBS_EUTRANCELLTDD | pmMeasGapFailLicInterFOtdoa | Indicates the number of times a UE requests a measurement gap for Inter-Frequency OTDOA start or stop and is rejected as no valid license is issued. Counter category: Type: Traffic, Area: Mobility, Scenario: UE Measurements Condition:Stepped once at every received RRC InterFreqRSTDMeasurementIndication message that indicates start or stop and is rejected as no valid license is issued. | numeric(18,0) | SUM | SUM | pmMeasGapFailLicInterFOtdoa |  | PEG | Y | 1
DC_E_ERBS_EUTRANCELLTDD | pmErabRelMme | The total number of E-RAB Releases per cell initiated by the MME excluding successful handover. The counter is stepped regardless of whether data was or was not lost in UL/DL buffers. Counter category: Type: Traffic, Area: Retainability, Scenario: E-RAB Release Type: KPI, Area: Retainability, Scenario: E-RAB Retainability Condition:The counter is stepped for each released E-RAB at reception of S1 message E-RAB Release Command or UE Context Release Command (except if the cause was successful handover) and with the pre-condition that the Initial Context Establishment procedure must first have been successfully completed. The release must also have been MME initiated. | numeric(18,0) | SUM | SUM | pmErabRelMme |  | PEG | Y | 1
DC_E_ERBS_EUTRANCELLTDD | pmUeCtxtRelSCTdScdma | The number of Session Continuity RRC Connection Release with redirect to UTRA TDD Counter category: Type: Traffic, Area: Mobility, Scenario: IRAT Reselection Condition:A RRC Connection Release with redirect information to UTRA TDD | numeric(18,0) | SUM | SUM | pmUeCtxtRelSCTdScdma |  | PEG | Y | 1
DC_E_ERBS_EUTRANCELLTDD | pmRadioRecInterferencePwrPrb14 | The accumulated interference power for PRB14 Counter category: Type: Traffic, Area: Integrity, Scenario: Antenna Measurements Condition:Samples summed over the measurement period. Measurements are averaged over receive antennas. One sample for each PRB per 40ms. | numeric(18,0) | SUM | SUM | pmRadioRecInterferencePwrPrb14 |  | PEG | Y | 1
DC_E_ERBS_EUTRANCELLTDD | pmRadioUeRepCqiSubbandSamp | The total sample count of rank 1 aperiodic CQI reported by UEs in the cell within the measurement period. It is used to compute the average CQI value for each sub-band. The counter is defined according to 32.425. Counter category: Type: Traffic, Area: Integrity, Scenario: CQI Measurements Condition:Incremented for each UE aperiodic rank 1 CQI report within the measurement period. This counter is for rank 1 (one codeword) CQI reports. The counter is defined according to 32.425 Section 4.10.1.2 | numeric(18,0) | SUM | SUM | pmRadioUeRepCqiSubbandSamp |  | PEG | Y | 1
DC_E_ERBS_EUTRANCELLTDD | pmMacLatTimeQciDlDrxNoSyncSum | The DL MAC latency time for data bursts that arrive when the UE is in DRX inactivity period and in UL Out-of-sync state. It is accumulated over all DRBs with QCIs in the given range. The range of the QCIs included into the measurement is given by the MOM parameters minQciLatencyMeas and maxQciLatencyMeas. Deprecated: Since L16A. Replaced by counter pmMacLatTimeDlNoDrxNoSyncQci. Planned to be removed. Condition: Counts time from when the data arrives to the empty PDCP SDU buffer while MAC DRB buffer is also empty, until the first data on the MAC layer is transmitted. Includes only bursts when the UE is in DRX inactivity period and UL Out-of-sync state. Continuous measurement for each DRB with the QCI in the range, on each UE, aggregated to cell level. Counter type: ACC Scanner: Not included in any predefined scanner Unit: ms Counter is reset after measurement period : Yes | numeric(18,0) | SUM | SUM | pmMacLatTimeQciDlDrxNoSyncSum |  | PEG | Y | 0
DC_E_ERBS_EUTRANCELLTDD | pmBbUeMeasAllocAtt | The number of attempts to allocate an object from the internal memory pool dedicated to UE throughput measurements. Counter category: Type: Traffic, Area: Utilization, Scenario: Baseband Resources Condition:Stepped whenever a BB throughput measurement object allocation is attempted. | numeric(18,0) | SUM | SUM | pmBbUeMeasAllocAtt |  | PEG | Y | 1
DC_E_ERBS_EUTRANCELLTDD | pmRadioRecInterferencePwrPrb74 | The accumulated interference power for PRB74 Counter category: Type: Traffic, Area: Integrity, Scenario: Antenna Measurements Condition:Samples summed over the measurement period. Measurements are averaged over receive antennas. One sample for each PRB per 40ms. | numeric(18,0) | SUM | SUM | pmRadioRecInterferencePwrPrb74 |  | PEG | Y | 1
DC_E_ERBS_EUTRANCELLTDD | pmErabRelAbnormalEnbHprOos | Total number of abnormal E-RAB releases initiated by the eNodeB due to handover preparation failure. The UE is in Out-Of-Sync mode. Deprecated: Since L16B. Planned to be removed Condition: Stepped if the UE is in Out-of-Sync state and the E-RAB release is due to handover preparation failure. Counter type: PEG Scanner: Not included in any predefined scanner Counter is reset after measurement period: Yes | numeric(18,0) | SUM | SUM | pmErabRelAbnormalEnbHprOos |  | PEG | Y | 1
DC_E_ERBS_EUTRANCELLTDD | pmCellHoPrepSuccLteInterFHybridCsg | Number of successful handover preparations that are: - outgoing intra-LTE, - inter-frequency and - to Hybrid CSG cell. Counter category: Type: Traffic, Area: Mobility, Scenario: Inter-Frequency Handover Condition:Stepped if all are true: - Source eNodeB initiated the inter-frequency Hybrid CSG cell handover - HANDOVER COMMAND message is received by source eNodeB from MME (S1 handover) and - If caused by feature Mobility to CSG Cells. | numeric(18,0) | SUM | SUM | pmCellHoPrepSuccLteInterFHybridCsg |  | PEG | Y | 1
DC_E_ERBS_EUTRANCELLTDD | pmErabRelMmeAct | The total number of E-RAB Releases initiated by the MME (per cell) and that there was data in either the UL or DL buffer (i.e. active). Counter category: Type: Traffic, Area: Retainability, Scenario: E-RAB Release Condition:If there was data in the buffer at the time of release, then stepped at reception of S1 message E-RAB Release Command or UE Context Release Command (except if the cause was successful handover). The release must also have been MME initiated. In the UL case when a UE has multiple bearers co-existing and sharing the same LCG, the bearers share a single packet queue. If one of the bearers is released and there is data in the queue, the bearer ' s associated counter is incremented, regardless of whether or not the data belongs to the released bearer. | numeric(18,0) | SUM | SUM | pmErabRelMmeAct |  | PEG | Y | 1
DC_E_ERBS_EUTRANCELLTDD | pmB2BestCellEvalReport | Total B2 measurement reports received. Counter category: Type: Traffic, Area: Mobility, Scenario: UE Measurements Condition:Stepped when traffic measurement report received from UE indicates a better inter-RAT cell based on Event B2, either RSRP or RSRQ triggered, ' PCell becomes worse than threshold1 and inter RAT neighbour becomes better than threshold2 ' . | numeric(18,0) | SUM | SUM | pmB2BestCellEvalReport |  | PEG | Y | 1
DC_E_ERBS_EUTRANCELLTDD | pmIdleModeRelDistrMediumHighLoad | Number of times a frequency is prioritized as target for cell reselection during idle mode at medium-high load. Counter category: Type: Traffic, Area: Utilization, Scenario: Load Management Condition:Stepped every time priority of a frequency is raised in IdleModeMobilityControlInformation of message RrcConnectionRelease for load-balancing reasons when load is medium-high. | numeric(18,0) | SUM | SUM | pmIdleModeRelDistrMediumHighLoad |  | PEG | Y | 1
DC_E_ERBS_EUTRANCELLTDD | pmRadioRecInterferencePwrPrb61 | The accumulated interference power for PRB61 Counter category: Type: Traffic, Area: Integrity, Scenario: Antenna Measurements Condition:Samples summed over the measurement period. Measurements are averaged over receive antennas. One sample for each PRB per 40ms. | numeric(18,0) | SUM | SUM | pmRadioRecInterferencePwrPrb61 |  | PEG | Y | 1
DC_E_ERBS_EUTRANCELLTDD | pmUlGrantsTransPCellNoAck | Total number of unicast UL grants not designated for PUSCH data transmissions. Grants are transmitted to UEs that use this cell as PCell and have no bearers mapped to QCI with VoIP or PTT service type. Counter category: Type: Traffic, Area: Integrity, Scenario: PUSCH Integrity Condition:Stepped when following apply: - Unicast UL grant is transmitted to UE that uses cell as PCell. - Does not have bearers mapped to QCI with VoIP or PTT service type. - UL grants for Msg3 for RRC connection setup are excluded. - CarrierAggregation and EnhancedPdcchLa licenses are enabled, and CarrierAggregation feature is activated. Not stepped when corresponding UL data transmission is expected. | numeric(18,0) | SUM | SUM | pmUlGrantsTransPCellNoAck |  | PEG | Y | 1
DC_E_ERBS_EUTRANCELLTDD | pmRadioRecInterferencePwrPrb40 | The accumulated interference power for PRB40 Counter category: Type: Traffic, Area: Integrity, Scenario: Antenna Measurements Condition:Samples summed over the measurement period. Measurements are averaged over receive antennas. One sample for each PRB per 40ms. | numeric(18,0) | SUM | SUM | pmRadioRecInterferencePwrPrb40 |  | PEG | Y | 1
DC_E_ERBS_EUTRANCELLTDD | pmPdcchCceActivity | Counter of how often the PDCCH has 1 or more CCEs used. To re-normalize pmPdcchCceUtil for subframes containing traffic, use this counter compute and remove idle subframes. Counter category: Type: Traffic, Area: Utilization, Scenario: PDCCH Resources Condition:Pegs when 1 or more CCEs utilized in a subframe. | numeric(18,0) | SUM | SUM | pmPdcchCceActivity |  | PEG | Y | 1
DC_E_ERBS_EUTRANCELLTDD | pmRadioRecInterferencePwrPrb33 | The accumulated interference power for PRB33 Counter category: Type: Traffic, Area: Integrity, Scenario: Antenna Measurements Condition:Samples summed over the measurement period. Measurements are averaged over receive antennas. One sample for each PRB per 40ms. | numeric(18,0) | SUM | SUM | pmRadioRecInterferencePwrPrb33 |  | PEG | Y | 1
DC_E_ERBS_EUTRANCELLTDD | pmRrcConnEstabSuccHpa | The total number of successful RRC Connection Establishments for Establishment cause High Priority. Counter category: Type: Traffic, Area: Accessibility, Scenario: RRC Connection Establishment Type: KPI, Area: Accessibility, Scenario: Initial E-RAB Establishment Success Rate Condition:Stepped at reception of RRC message RRC Connection Setup Complete if the corresponding RRC Connection Request had Establishment cause High Priority. | numeric(18,0) | SUM | SUM | pmRrcConnEstabSuccHpa |  | PEG | Y | 1
DC_E_ERBS_EUTRANCELLTDD | pmPucchSr | The total number of received Scheduling Requests on PUCCH. Counter category: Type: Traffic, Area: Utilization, Scenario: PUCCH Resources Condition:The counter aggregates the number of received scheduling requests on PUCCH. | numeric(18,0) | SUM | SUM | pmPucchSr |  | PEG | Y | 1
DC_E_ERBS_EUTRANCELLTDD | pmUeCtxtRelCsfbLimitedDualRadioUeCdma | The number of RRC Connection Release triggered by CS Fallback for Limited Dual Radio UE LTE/1xRTT. Counter category: Type: Traffic, Area: Mobility, Scenario: IRAT Reselection Condition:A CS Fallback attempt is performed for a limited Dual Radio UE towards CDMA2000 1xRTT, defined as a RRC Connection Release, due to a received CS Fallback Indicator set to CS Fallback Required in Initial Context Setup Request or UE Context Modification Request. | numeric(18,0) | SUM | SUM | pmUeCtxtRelCsfbLimitedDualRadioUeCdma |  | PEG | Y | 1
DC_E_ERBS_EUTRANCELLTDD | pmRrcConnEstabFailLowCovUeAdmCtrl | Total number of low-coverage UE RRC connection requests rejected by admission control. Counter category: Type: Traffic, Area: Accessibility, Scenario: RRC Connection Establishment Condition:Stepped when RRC connection request is rejected by low-coverage UE admission control. | numeric(18,0) | SUM | SUM | pmRrcConnEstabFailLowCovUeAdmCtrl |  | PEG | Y | 1
DC_E_ERBS_EUTRANCELLTDD | pmCaConfiguredDlSamp | The number of carrier aggregation configured UE measurement samples. Counter category: Type: Traffic, Area: Utilization, Scenario: UE Population Condition:The counter is stepped for each carrier aggregation configured UE measurement sample. | numeric(18,0) | SUM | SUM | pmCaConfiguredDlSamp |  | PEG | Y | 1
DC_E_ERBS_EUTRANCELLTDD | pmCellHoPrepAttLteInterFUl | Number of attempts to start outgoing intra-LTE inter-frequency handover preparation, triggered by bad UL quality in the source cell. Used when feature Uplink-Triggered Inter-Frequency Mobility is activated. Counter category: Type: Traffic, Area: Mobility, Scenario: Inter-Frequency Handover Condition:Stepped when source cell starts a handover preparation procedure due to bad UL quality in source cell. | numeric(18,0) | SUM | SUM | pmCellHoPrepAttLteInterFUl |  | PEG | Y | 1
DC_E_ERBS_EUTRANCELLTDD | pmPdcpVolDlDrbTransPlmn0 | pmPdcpVolDlDrbTransPlmn0: The total volume (PDCP SDU) on Data Radio Bearers that has been transmitted in the downlink direction in the PDCP layer for the UEs served by PLMN0. PLMN0 refers to the PLMN configured in the attribute eNodeBPlmnId located on ENodeBFunction. Counter category: Type: Traffic, Area: Utilization, Scenario: Volume Type: Traffic, Area: Integrity, Scenario: Throughput Condition:Traffic volume counter accumulates transferred volume from PDCP to RLC layer for Plmn0. This description applicable only for Baseband RadioNode. pmPdcpVolDlDrbTransPlmn0: Total volume (PDCP SDU) on DRBs transmitted in DL direction in PDCP layer for UEs served by PLMN0. PLMN0 refers to the PLMN configured in ENodeBFunction::eNodeBPlmnId or EUtranCellTDD::cellDefinedPrimaryPlmnId. Unit: kilobit (1 000 bits) Scanner: Not included in any predefined scanner Condition:Traffic volume counter accumulates transferred volume from PDCP to RLC layer for Plmn0. | numeric(18,0) | SUM | SUM | pmPdcpVolDlDrbTransPlmn0 |  | PEG | Y | 1
DC_E_ERBS_EUTRANCELLTDD | pmActiveUeUlSum | Number of UEs considered active in the uplink direction. Counter category: Type: Traffic, Area: Utilization, Scenario: Active UE Type: KPI, Area: Utilization, Scenario: Active UE Condition:The counter aggregates for each TTI the number of UEs with buffer status reports indicating DRB data to be sent in the uplink direction. | numeric(18,0) | SUM | SUM | pmActiveUeUlSum |  | PEG | Y | 1
DC_E_ERBS_EUTRANCELLTDD | pmRadioRecInterferencePwrPrb23 | The accumulated interference power for PRB23 Counter category: Type: Traffic, Area: Integrity, Scenario: Antenna Measurements Condition:Samples summed over the measurement period. Measurements are averaged over receive antennas. One sample for each PRB per 40ms. | numeric(18,0) | SUM | SUM | pmRadioRecInterferencePwrPrb23 |  | PEG | Y | 1
DC_E_ERBS_EUTRANCELLTDD | pmMacHarqUlNack | pmMacHarqUlNack:Deprecated: Since L10B. Has no functional behaviour. The total number of unsuccessful HARQ transmissions (NACKs) in the uplink direction. Condition: Continuous measurement for UEs aggregated to cell level.Counter is reset after measurement period: Yes Counter type: ACC Sampling rate: - Scanner: Not included in any predefined scanner Unit: - ' | numeric(18,0) | SUM | SUM | pmMacHarqUlNack |  | PEG | Y | 0
DC_E_ERBS_EUTRANCELLTDD | pmUeCtxtRelCsfbHoPrepFail1xRtt | Number of times a CS Fallback has been triggered where the UE should be doing a handover to a cell found by measurements, the handover preparation failed and the UE was redirected to a CDMA2000 1xRTT frequency Counter category: Type: Traffic, Area: Mobility, Scenario: IRAT Reselection Condition:CS Fallback has been initiated and a target cell for handover has been determined, but handover preparation has failed. | numeric(18,0) | SUM | SUM | pmUeCtxtRelCsfbHoPrepFail1xRtt |  | PEG | Y | 1
DC_E_ERBS_EUTRANCELLTDD | pmRrcConnEstabAttReattDta | Deprecated:Since L17B.The total number of RRC Connection Request attempts that are considered as re-attempts for Establishment Cause Delay Tolerant Access. Condition: Stepped at reception of RRC message RRC Connection Request with Establishment Cause Delay Tolerant Access AND while an RRC Connection Setup is already ongoing for that S-TMSI. Counter type: PEG Sampling rate: - Scanner: Primary Counter is reset after measurement period: Yes | numeric(18,0) | SUM | SUM | pmRrcConnEstabAttReattDta |  | PEG | Y | 1
DC_E_ERBS_EUTRANCELLTDD | pmRrcConnEstabLowCovUeSucc | Total number of successful RRC connection establishments for low-coverage UEs. Counter category: Type: Traffic, Area: Accessibility, Scenario: RRC Connection Establishment Condition:Stepped at reception of RRC Connection Setup Complete for low-coverage UE. | numeric(18,0) | SUM | SUM | pmRrcConnEstabLowCovUeSucc |  | PEG | Y | 1
DC_E_ERBS_EUTRANCELLTDD | pmRadioRecInterferencePwrPrb72 | The accumulated interference power for PRB72 Counter category: Type: Traffic, Area: Integrity, Scenario: Antenna Measurements Condition:Samples summed over the measurement period. Measurements are averaged over receive antennas. One sample for each PRB per 40ms. | numeric(18,0) | SUM | SUM | pmRadioRecInterferencePwrPrb72 |  | PEG | Y | 1
DC_E_ERBS_EUTRANCELLTDD | pmRrcConnEstabAttDta | Deprecated:Since L17B.The total number of RRC Connection Request attempts with Establishment Cause Delay Tolerant Access.Condition: Stepped at reception of every RRC message RRC Connection Request with Establishment Cause Delay Tolerant Access.Counter type: PEG Sampling rate: -Scanner: Primary Counter is reset after measurement period: Yes | numeric(18,0) | SUM | SUM | pmRrcConnEstabAttDta |  | PEG | Y | 1
DC_E_ERBS_EUTRANCELLTDD | pmPdcpVolDlDrbLastTTICa | The total volume (PDCP SDU) on Data Radio Bearers of carrier aggregation UE that has been transferred (acknowledged by the carrier aggregation UE) in the downlink direction in the last TTI when a buffer is emptied. Counter category: Type: Traffic, Area: Utilization, Scenario: Volume Type: Traffic, Area: Integrity, Scenario: Throughput Type: KPI, Area: Integrity, Scenario: Downlink Throughput Condition:Stepped before ROHC for carrier aggregation UE aggregated to cell level. Counter value is updated at UE detach or end of ROP. | numeric(18,0) | SUM | SUM | pmPdcpVolDlDrbLastTTICa |  | PEG | Y | 1
DC_E_ERBS_EUTRANCELLTDD | pmPdcpPktFwdDl | Total number of DRB packets (PDCP SDUs) forwarded to target cell at handover for downlink sessions, including packets forwarded during EN-DC setup procedure. Counter category: Type: Traffic, Area: Integrity, Scenario: PDCP Packet Integrity Type: KPI, Area: Integrity, Scenario: Downlink Packet Error Loss Rate Condition:Packet forwarding is started when source cell transmit RRCConnectionReconfiguration and is stopped when source receives the end marker or when the source receives UE Context Release from target or timer tHODataFwdReordering has expiered. | numeric(18,0) | SUM | SUM | pmPdcpPktFwdDl |  | PEG | Y | 1
DC_E_ERBS_EUTRANCELLTDD | pmB2BestCellEvalReportUl | Number of received B2 measurement reports for target cell measurements triggered by bad UL quality in the source cell. Used when feature Uplink-Triggered Inter-Frequency Mobility is activated. Counter category: Type: Traffic, Area: Mobility, Scenario: UE Measurements Condition:Stepped when B2 measurement report received from UE for target cell measurements triggered by bad UL quality. | numeric(18,0) | SUM | SUM | pmB2BestCellEvalReportUl |  | PEG | Y | 1
DC_E_ERBS_EUTRANCELLTDD | pmPwrBoostSuccLowCovUe | Number of successful power boosts for low-coverage UEs. Counter category: Type: Traffic, Area: Integrity, Scenario: Power Control Condition:Successful power boost of low-coverage UE. | numeric(18,0) | SUM | SUM | pmPwrBoostSuccLowCovUe |  | PEG | Y | 1
DC_E_ERBS_EUTRANCELLTDD | pmErabEstabFailGbrUlCell | pmErabEstabFailGbrUlCell: Deprecated: Since L11B. Planned to be removed.The total number of failed E-RAB setup attempts due to uplink GBR overload for a cell.Condition: Shall be stepped for each failed E-RAB Establishment attempt due to uplink GBR overload for cell-level resources.Counter is reset after measurement period: YesCounter type: PEGSampling rate: -Scanner: PrimaryUnit: -' | numeric(18,0) | SUM | SUM | pmErabEstabFailGbrUlCell |  | PEG | Y | 0
DC_E_ERBS_EUTRANCELLTDD | pmRadioRecInterferencePwrPrb50 | The accumulated interference power for PRB50 Counter category: Type: Traffic, Area: Integrity, Scenario: Antenna Measurements Condition:Samples summed over the measurement period. Measurements are averaged over receive antennas. One sample for each PRB per 40ms. | numeric(18,0) | SUM | SUM | pmRadioRecInterferencePwrPrb50 |  | PEG | Y | 1
DC_E_ERBS_EUTRANCELLTDD | pmActiveUeDrbSamp | The total number of active UE or active DRB measurement samples. (Due to implementation, there are either 9052 or 9053 samples per ROP) Counter category: Type: Traffic, Area: Utilization, Scenario: Active DRB Type: KPI, Area: Utilization, Scenario: Active UE Condition:The counter is stepped for each active UE or active DRB measurement. | numeric(18,0) | SUM | SUM | pmActiveUeDrbSamp |  | PEG | Y | 1
DC_E_ERBS_EUTRANCELLTDD | pmErabRelMmeActEutra | The total number of E-RAB Releases per cell, initiated by the MME with the pre-condition that the Initial Context Establishment procedure must first have been successfully completed and that there was data in either the UL or DL buffer (i.e. active) and the cause was "Release due to EUtran generated reason". Counter category: Type: Traffic, Area: Retainability, Scenario: E-RAB Release Type: KPI, Area: Retainability, Scenario: E-RAB Retainability Condition:Stepped at reception of S1 message E-RAB Release Command or UE Context Release Command. The release must also have been MME initiated and cause was " Release due to Eutran generated reason " . In the UL case when a UE has multiple bearers co-existing and sharing the same LCG, the bearers share a single packet queue. If one of the bearers is released and there is data in the queue, the bearer ' s associated counter is incremented, regardless of whether or not the data belongs to the released bearer. | numeric(18,0) | SUM | SUM | pmErabRelMmeActEutra |  | PEG | Y | 1
DC_E_ERBS_EUTRANCELLTDD | pmUeCtxtFetchAttNasTransferDl | Number of UE context fetch request messages received during downlink NAS transfer procedure. Counter category: Type: Traffic, Area: Retainability, Scenario: RRC Connection Re-establishment Condition:Stepped when UE context fetch request message is received during downlink NAS transfer procedure in source cell. The target eNodeB triggers UE context fetch procedure when it receives RRC connection re-establishment message. | numeric(18,0) | SUM | SUM | pmUeCtxtFetchAttNasTransferDl |  | PEG | Y | 1
DC_E_ERBS_EUTRANCELLTDD | pmUeCtxtRelMmeActHo | The total number of UE context releases by the MME during handover when there was data in either the UL or DL buffer (i.e. active). Counter category: Type: Traffic, Area: Retainability, Scenario: UE Context Release Condition:Stepped if the UE Context is released by the MME during handover and there is data in the DL or UL buffers. | numeric(18,0) | SUM | SUM | pmUeCtxtRelMmeActHo |  | PEG | Y | 1
DC_E_ERBS_EUTRANCELLTDD | pmMacHarqFail | Number of complete HARQ failures in UL. When a HARQ transmission reaches maximum number of retransmissions, not retransmitted again and regarded as a scheduling activity complete HARQ failure. Counter category: Type: Traffic, Area: Integrity, Scenario: MAC Integrity Condition:Incremented at each scheduling activity complete HARQ failure in UL. | numeric(18,0) | SUM | SUM | pmMacHarqFail |  | PEG | Y | 1
DC_E_ERBS_EUTRANCELLTDD | pmRadioRecInterferencePwrPrb63 | The accumulated interference power for PRB63 Counter category: Type: Traffic, Area: Integrity, Scenario: Antenna Measurements Condition:Samples summed over the measurement period. Measurements are averaged over receive antennas. One sample for each PRB per 40ms. | numeric(18,0) | SUM | SUM | pmRadioRecInterferencePwrPrb63 |  | PEG | Y | 1
DC_E_ERBS_EUTRANCELLTDD | pmPdcpVolDlDrbTransPlmn6 | The total volume (PDCP SDU) on Data Radio Bearers that has been transmitted in the downlink direction in the PDCP layer for the UEs served by PLMN6. PLMN6 refers to an unexpected PLMN, that is, a PLMN that cannot be associated with any PLMN configured in the ENodeBFunction or cell. Counter category: Type: Traffic, Area: Utilization, Scenario: Volume Type: Traffic, Area: Integrity, Scenario: Throughput Condition:Traffic volume counter accumulates transferred volume from PDCP to RLC layer for Plmn6. | numeric(18,0) | SUM | SUM | pmPdcpVolDlDrbTransPlmn6 |  | PEG | Y | 1
DC_E_ERBS_EUTRANCELLTDD | pmUeCtxtRelAbnormalEnbActUeLost | The total number of abnormal UE Context releases by the RBS due that the radio connection with the UE is lost and that there was data in either the UL or DL buffer (i.e. active). Counter category: Type: Traffic, Area: Retainability, Scenario: UE Context Release Condition:If there was data in the buffer at the time of release and if there was a release of an UE due to that the radio connection towards the UE is lost (i.e. UE unreachable by the RBS). | numeric(18,0) | SUM | SUM | pmUeCtxtRelAbnormalEnbActUeLost |  | PEG | Y | 1
DC_E_ERBS_EUTRANCELLTDD | pmRadioUeRepCqiSubband11Sum | The accumulated sum of all sub-band 11 CQI reported by UEs in the cell for rank 1 transmissions. The average value of the reported sub-band 11 CQI within the measurement period can be obtained in conjunction with counter pmRadioUeRepCqiSubbandSamp. The counter is defined according to 32.425. Counter category: Type: Traffic, Area: Integrity, Scenario: CQI Measurements Condition:Samples summed over the measurement period. One sample per UE aperiodic rank 1 CQI report. This counter is for rank 1 (one codeword) CQI reports. The counter is defined according to 32.425 Section 4.10.1.2 Valid UE reported CQI values range from 0 to 15 | numeric(18,0) | SUM | SUM | pmRadioUeRepCqiSubband11Sum |  | PEG | Y | 1
DC_E_ERBS_EUTRANCELLTDD | pmRadioRecInterferencePwrPrb1 | The accumulated interference power for PRB1 Counter category: Type: Traffic, Area: Integrity, Scenario: Antenna Measurements Condition:Samples summed over the measurement period. Measurements are averaged over receive antennas. One sample for each PRB per 40ms. | numeric(18,0) | SUM | SUM | pmRadioRecInterferencePwrPrb1 |  | PEG | Y | 1
DC_E_ERBS_EUTRANCELLTDD | pmS1SigConnEstabSuccMta | The total number of successful S1 signaling connection establishments with Establishment cause Mobile Terminating Access. Counter category: Type: Traffic, Area: Accessibility, Scenario: Signaling Connection Establishment Type: KPI, Area: Accessibility, Scenario: Initial E-RAB Establishment Success Rate Condition:Stepped at first message received on this UE-associated logical S1-connection, if the RRC Connection Request Establishment cause was Establishment cause Mobile Terminating Access. | numeric(18,0) | SUM | SUM | pmS1SigConnEstabSuccMta |  | PEG | Y | 1
DC_E_ERBS_EUTRANCELLTDD | pmRrcConnReestFailLicMtReest | The number of RRC Connection Reestablishments attempts that failed due to feature "Multi-Target RRC Connection Reestablishment" not being OPERABLE Counter category: Type: Traffic, Area: Retainability, Scenario: RRC Connection Re-establishment Condition:The RRC Connection Reestablishment (attempted during an ongoing handover or in an unprepared cell) fails for this UE due to the serviceState value is INOPERABLE for the optional feature " Multi-Target RRC Connection Reestablishment " | numeric(18,0) | SUM | SUM | pmRrcConnReestFailLicMtReest |  | PEG | Y | 1
DC_E_ERBS_EUTRANCELLTDD | pmRaSuccCfra | The number of successfully completed CFRA procedures. Measured when first UL-SCH message is received after detection of the CFRA preamble. Counter category: Type: Traffic, Area: Accessibility, Scenario: Random Access Type: KPI, Area: Accessibility, Scenario: Random Access Success Rate Condition:This counter should be incremented when an UL-SCH message is successfully detected after a CFRA preamble has been received. | numeric(18,0) | SUM | SUM | pmRaSuccCfra |  | PEG | Y | 1
DC_E_ERBS_EUTRANCELLTDD | pmPrbUsedDlSrbFirstTrans | The total number of Physical Resource Block (PRB) pairs for HARQ initial transmissions used for Signaling Radio Bearers (SRB) in the downlink. Counter category: Type: Traffic, Area: Utilization, Scenario: PRB Resources Condition:This measurement is applicable to Dedicated Control Channels (DCCH) and Common Control Channels (CCCH) on the Physical Downlink Shared Channel (PDSCH). | numeric(18,0) | SUM | SUM | pmPrbUsedDlSrbFirstTrans |  | PEG | Y | 1
DC_E_ERBS_EUTRANCELLTDD | pmS1SigConnEstabSucc | The total number of successful S1 signaling connection establishments. Counter category: Type: Traffic, Area: Accessibility, Scenario: Signaling Connection Establishment Type: Traffic, Area: Accessibility, Scenario: Initial E-RAB Establishment Success Rate Type: KPI, Area: Accessibility, Scenario: Initial E-RAB Establishment Success Rate Condition:Stepped at first message received on this UE-associated logical S1-connection. | numeric(18,0) | SUM | SUM | pmS1SigConnEstabSucc |  | PEG | Y | 1
DC_E_ERBS_EUTRANCELLTDD | pmCellHoExeAttLteInterFCsg | Number of attempted handover executions that are: - outgoing intra-LTE, - inter-frequency and - to closed access mode CSG cell. Counter category: Type: Traffic, Area: Mobility, Scenario: Inter-Frequency Handover Condition:Stepped if all are true: - Source eNodeB initiated the inter-frequency CSG cell handover - RRC CONNECTION RECONFIGURATION message including the mobilityControlInformation is sent to the UE from the source eNodeB and - If caused by feature Mobility to CSG Cells. | numeric(18,0) | SUM | SUM | pmCellHoExeAttLteInterFCsg |  | PEG | Y | 1
DC_E_ERBS_EUTRANCELLTDD | pmErabAdmissionAttArp2 | pmErabAdmissionAttArp2: Deprecated: Since L11B. Has no functional behavior, planned to be removed.The total number of E-RAB admission attempts for ARP (Allocation Retention Priority)=2Condition: Stepped for each E-RAB with ARP=2 at reception of E-RAB SETUP REQUEST, INITIAL CONTEXT SETUP REQUEST or HANDOVER REQUEST.Counter is reset after measurement period: YesCounter type: PEGSampling rate: -Scanner: Not included in any predefined scanner Unit: -' | numeric(18,0) | SUM | SUM | pmErabAdmissionAttArp2 |  | PEG | Y | 0
DC_E_ERBS_EUTRANCELLTDD | pmPdcpVolUlDrb | The total volume (PDCP SDU) on Data Radio Bearers that has been received in the uplink direction and transmitted over the GTP-U. Counter category: Type: Traffic, Area: Utilization, Scenario: Volume Type: Traffic, Area: Integrity, Scenario: Throughput Type: KPI, Area: Utilization, Scenario: Uplink Volume Type: KPI, Area: Integrity, Scenario: Uplink Throughput Condition:Continuous measurement for DRBs aggregated to cell level. | numeric(18,0) | SUM | SUM | pmPdcpVolUlDrb |  | PEG | Y | 1
DC_E_ERBS_EUTRANCELLTDD | pmRadioRecInterferencePwrPrb93 | The accumulated interference power for PRB93 Counter category: Type: Traffic, Area: Integrity, Scenario: Antenna Measurements Condition:Samples summed over the measurement period. Measurements are averaged over receive antennas. One sample for each PRB per 40ms. | numeric(18,0) | SUM | SUM | pmRadioRecInterferencePwrPrb93 |  | PEG | Y | 1
DC_E_ERBS_EUTRANCELLTDD | pmRadioThpVolTxDlSCell | Total amount of transferred data volume on MAC level in DL for all SCell traffic as measured and reported on the PCell (this cell). This traffic is to all UE instances that have this cell as their primary component carrier (PCell) using SCells. Includes possible padding bits. Counter category: Type: Traffic, Area: Utilization, Scenario: Volume Type: Traffic, Area: Integrity, Scenario: Throughput Condition:Incremented for all SCell traffic when DL transmission is acknowledged on HARQ level. | numeric(18,0) | SUM | SUM | pmRadioThpVolTxDlSCell |  | PEG | Y | 1
DC_E_ERBS_EUTRANCELLTDD | pmRadioRecInterferencePwrPrb21 | The accumulated interference power for PRB21 Counter category: Type: Traffic, Area: Integrity, Scenario: Antenna Measurements Condition:Samples summed over the measurement period. Measurements are averaged over receive antennas. One sample for each PRB per 40ms. | numeric(18,0) | SUM | SUM | pmRadioRecInterferencePwrPrb21 |  | PEG | Y | 1
DC_E_ERBS_EUTRANCELLTDD | pmUeCtxtRelAbnormalEnbUeLostOos | Total number of abnormal UE Context releases initiated by the eNodeB due to lost radio connection with the UE. The UE is in Out-Of-Sync mode. Counter category: Type: Traffic, Area: Retainability, Scenario: UE Context Release Condition:Stepped if the UE is in Out-of-Sync state and the UE Context release is due to lost radio connection with the UE. | numeric(18,0) | SUM | SUM | pmUeCtxtRelAbnormalEnbUeLostOos |  | PEG | Y | 1
DC_E_ERBS_EUTRANCELLTDD | pmRrcConnEstabAtt | The total number of RRC Connection Request attempts. Counter category: Type: KPI, Area: Accessibility, Scenario: Initial E-RAB Establishment Success Rate Type: KPI, Area: Accessibility, Scenario: Accessibility Failure Rate Type: KPI, Area: Accessibility, Scenario: Intensity of RRC Connection Request Type: Traffic, Area: Accessibility, Scenario: RRC Connection Establishment Condition:Stepped at reception of RRC message RRC Connection Request. | numeric(18,0) | SUM | SUM | pmRrcConnEstabAtt |  | PEG | Y | 1
DC_E_ERBS_EUTRANCELLTDD | pmRaFailCbraMsg1DiscSched | Number of CBRA preambles discarded because maximum number of RA Msg3 are already scheduled. CAT-M1 UEs are excluded from this measurement. Counter category: Type: Traffic, Area: Accessibility, Scenario: Random Access Type: KPI, Area: Accessibility, Scenario: Random Access Success Rate Condition:Incremented for each preamble that is discarded due to that maximum number of preambles per TTI are reached. | numeric(18,0) | SUM | SUM | pmRaFailCbraMsg1DiscSched |  | PEG | Y | 1
DC_E_ERBS_EUTRANCELLTDD | pmCellHoPrepAttLowCovUe | Number of handover preparation attempts to start outgoing intra LTE HO for low-coverage UE. Counter category: Type: Traffic, Area: Mobility, Scenario: Intra-Frequency Handover Condition:Stepped when a better LTE cell is reported by the low-coverage UE. | numeric(18,0) | SUM | SUM | pmCellHoPrepAttLowCovUe |  | PEG | Y | 1
DC_E_ERBS_EUTRANCELLTDD | pmRadioRecInterferencePwrSf3 | Monitors the UL interference level for subframe 3. Counter category: Type: Traffic, Area: Integrity, Scenario: Antenna Measurements Condition:The aggregated measured UL interference and noise corresponding to subframe 3. | numeric(18,0) | SUM | SUM | pmRadioRecInterferencePwrSf3 |  | PEG | Y | 1
DC_E_ERBS_EUTRANCELLTDD | pmCellHoPrepSuccLteIntraFHybridCsg | Number of successful handover preparations that are: - outgoing intra-LTE, - intra-frequency and - to Hybrid CSG cell. Counter category: Type: Traffic, Area: Mobility, Scenario: Intra-Frequency Handover Condition:Stepped if all are true: - Source eNodeB initiated the intra-frequency Hybrid CSG cell handover - HANDOVER COMMAND message is received by source eNodeB from MME (S1 handover) and - If caused by feature Mobility to CSG Cells. | numeric(18,0) | SUM | SUM | pmCellHoPrepSuccLteIntraFHybridCsg |  | PEG | Y | 1
DC_E_ERBS_EUTRANCELLTDD | pmUeCtxtRelSCUtraUlSinr | Number of RRC connection releases with redirect to UTRA, triggered when critical UL coverage reached. This counter is used when the feature Uplink-Triggered Inter-Frequency Mobility is activated. Counter category: Type: Traffic, Area: Mobility, Scenario: IRAT Reselection Condition:Stepped when RRC connection release with redirect to UTRA is triggered by critical UL coverage. | numeric(18,0) | SUM | SUM | pmUeCtxtRelSCUtraUlSinr |  | PEG | Y | 1
DC_E_ERBS_EUTRANCELLTDD | pmErabRelAbnormalEnbActCdtAuto | Total number of abnormal E-RAB releases by eNodeB for each cell due to: - cell down time (initiated automatically) or - automated UE recovery. Precondition: Initial Context Establishment procedure must first be successfully completed and that there is data in either the UL or DL buffer (i.e. active). Counter category: Type: Traffic, Area: Retainability, Scenario: E-RAB Release Condition:Stepped for each E-RAB that is released due to cell down time (initiated automatically) or due to automated UE recovery when data was in either the UL or DL buffer. In the UL case when a UE has multiple bearers co-existing and sharing the same LCG, the bearers share a single packet queue. If one of the bearers is released and there is data in the queue, the bearer ' s associated counter is incremented, regardless of whether or not the data belongs to the released bearer. | numeric(18,0) | SUM | SUM | pmErabRelAbnormalEnbActCdtAuto |  | PEG | Y | 1
DC_E_ERBS_EUTRANCELLTDD | pmCriticalBorderEvalReport | The total number of A2 measurement reports received due to critical threshold is reached. This counter is used instead of pmBadCovEvalReport when the feature Mobility Control at Poor Coverage is activated. Counter category: Type: Traffic, Area: Mobility, Scenario: UE Measurements Condition:Stepped at reception of traffic measurement report from UE indicating bad coverage due to Event A2_Critical (either RSRP or RSRQ triggered). | numeric(18,0) | SUM | SUM | pmCriticalBorderEvalReport |  | PEG | Y | 1
DC_E_ERBS_EUTRANCELLTDD | pmUeCtxtRelCsfbGsm | The number of RRC Connection Release with redirect to GSM triggered either by CS Fallback or CS Fallback to WCDMA based on PSHO. Counter category: Type: Traffic, Area: Mobility, Scenario: IRAT Reselection Condition:A CS Fallback attempt is performed towards a GSM Frequency Group, defined as an RRC Connection Release with redirect information, due to a received CS Fallback Indicator set to CS Fallback Required either in Initial Context Setup Request, or UE Context Modification Request. The counter steps either when release with redirect is preferred without measurement, or when handover is preferred but not possible, or when release with redirect based on measurement is preferred. | numeric(18,0) | SUM | SUM | pmUeCtxtRelCsfbGsm |  | PEG | Y | 1
DC_E_ERBS_EUTRANCELLTDD | pmRaRejHarqFailWithinContRes | The counter counts the number of times a HARQ-process for random access message 4 fails for cases where the contention resolution counter has not expired. The counter only counts message 4s that contain a contention resolution identity and no RRC message or a contention resolution identity and an RRC connection reject or an RRC connection re-establishment reject message. Counter category: Type: Traffic, Area: Accessibility, Scenario: Random Access Condition:The counter is stepped when the time of the transmit of the last HARQ transmission is within the contention resolution timer. Only a message 4 that contains a contention resolution identifier and no RRC message or that contains a contention resolution identifier and an RRC connection reject or an RRC connection re-establishment reject is counted. | numeric(18,0) | SUM | SUM | pmRaRejHarqFailWithinContRes |  | PEG | Y | 1
DC_E_ERBS_EUTRANCELLTDD | pmRadioRecInterferencePwrPrb10 | The accumulated interference power for PRB10 Counter category: Type: Traffic, Area: Integrity, Scenario: Antenna Measurements Condition:Samples summed over the measurement period. Measurements are averaged over receive antennas. One sample for each PRB per 40ms. | numeric(18,0) | SUM | SUM | pmRadioRecInterferencePwrPrb10 |  | PEG | Y | 1
DC_E_ERBS_EUTRANCELLTDD | pmOutOfSyncTimePft | Out-of-Sync time in number of subframes for all PFT UEs in the cell. Counter category: Type: Traffic, Area: Integrity, Scenario: UE-Assisted Functionality Condition:Incremented every subframe for every PFT UE in the cell for which the UL synchronization state is Out-of-Sync. | numeric(18,0) | SUM | SUM | pmOutOfSyncTimePft |  | PEG | Y | 1
DC_E_ERBS_EUTRANCELLTDD | pmRlcArqDlNack | The total number of unsuccessful RLC PDU and RLC PDU segment transmissions (NACKs) in the downlink direction. Counter category: Type: Traffic, Area: Integrity, Scenario: RLC Integrity Condition:Continuous measurement for Radio Bearers aggregated to cell level. | numeric(18,0) | SUM | SUM | pmRlcArqDlNack |  | PEG | Y | 1
DC_E_ERBS_EUTRANCELLTDD | pmErabRelAbnormalMme | The total number of E-RAB releases by the MME with a cause regarded as abnormal. Counter category: Type: Traffic, Area: Retainability, Scenario: E-RAB Release Condition:Stepped at reception of S1 message E-RAB Release Command or UE Context Release with none of the causes Normal Release, Handover Successful, User Inactivity, Detach, CS Fallback Triggered, Inter-RAT Redirection, UE Not available for PS Service or Redirection towards 1xRTT. The release must also have been MME initiated. | numeric(18,0) | SUM | SUM | pmErabRelAbnormalMme |  | PEG | Y | 1
DC_E_ERBS_EUTRANCELLTDD | pmUeCtxtRelSCCdmaA2Rsrp | Number of Session Continuity RRC Connection Release with redirect to CDMA2000 based on A2 measurement report with trigger quantity RSRP. Counter category: Type: Traffic, Area: Mobility, Scenario: IRAT Reselection Condition:A RRC Connection Release with redirect information to CDMA2000 when triggered by A2_Search, A2_Outer_Search or A2_Critical measurement report with RSRP. | numeric(18,0) | SUM | SUM | pmUeCtxtRelSCCdmaA2Rsrp |  | PEG | Y | 1
DC_E_ERBS_EUTRANCELLTDD | pmCellHoExeAttLteIntraFAfterResync | Number of intra-LTE intra-frequency handover execution attempts after resync has been performed. Counter category: Type: Traffic, Area: Mobility, Scenario: Intra-Frequency Handover Condition:Stepped if a handover execution is attempted after resync has been performed. | numeric(18,0) | SUM | SUM | pmCellHoExeAttLteIntraFAfterResync |  | PEG | Y | 1
DC_E_ERBS_EUTRANCELLTDD | pmRadioRecInterferencePwrPrb37 | The accumulated interference power for PRB37 Counter category: Type: Traffic, Area: Integrity, Scenario: Antenna Measurements Condition:Samples summed over the measurement period. Measurements are averaged over receive antennas. One sample for each PRB per 40ms. | numeric(18,0) | SUM | SUM | pmRadioRecInterferencePwrPrb37 |  | PEG | Y | 1
DC_E_ERBS_EUTRANCELLTDD | pmRrcConnLevSamp | Number of times the corresponding Sum counter has accumulated a new sample. Associated ACC pmCounter pmRrcConnLevSum. Counter category: Type: Traffic, Area: Utilization, Scenario: RRC Resources Type: KPI, Area: Utilization, Scenario: RRC Connected Users Condition:The counter is increased at every occasion when the corresponding sum counter has accumulated a new sample. | numeric(18,8) | SUM | AVG | pmRrcConnLevSamp |  | PEG | Y | 1
DC_E_ERBS_EUTRANCELLTDD | pmMacHarqUlFail16qam | The total number of unsuccessful HARQ transmissions in the uplink direction using a 16QAM modulation. Counter category: Type: Traffic, Area: Integrity, Scenario: MAC Integrity Condition:To decide if it was failed is based on the CRC check for received transport blocks (which results in NACK). | numeric(18,0) | SUM | SUM | pmMacHarqUlFail16qam |  | PEG | Y | 1
DC_E_ERBS_EUTRANCELLTDD | pmCellAdmControlPdcchRej | Counter is stepped whenever we have a reject due to that pdcch is limiting new connections. Deprecated: Since L16A. Replaced by counters pmRrcConnEstabFailDynUeAdmCtrl, pmRrcConnReestFailDynUeAdmCtrl and pmHoPrepRejInDynUeAdmCtrl. Condition: The counter is stepped in dl scheduler when a ue is going to be setup, if the pdcchAdmEnabled is set to true, and the usage of CCEs for high prioritized Ues is above the threshold pdcchAdmThreshold. A reject is also sent to higher layers. Counter type: PEG Scanner: Not included in any predefined scanner Sampling Rate: - Unit: Rejects Counter is reset after measurement period : Yes | numeric(18,0) | SUM | SUM | pmCellAdmControlPdcchRej |  | PEG | Y | 0
DC_E_ERBS_EUTRANCELLTDD | pmPdcpVolUlDrbPlmn1 | The total volume (PDCP SDU) on Data Radio Bearers that has been received in the uplink direction for the UEs served by PLMN1. PLMN1 refers to the PLMN configured in the attribute additionalPlmnList[0] located on EUtranCellFDD or EUtranCellTDD. Counter category: Type: Traffic, Area: Integrity, Scenario: Throughput Condition:Continuous measurement for DRBs aggregated to cell level for Plmn1. | numeric(18,0) | SUM | SUM | pmPdcpVolUlDrbPlmn1 |  | PEG | Y | 1
DC_E_ERBS_EUTRANCELLTDD | pmUeCtxtRelSCCdmaA2Rsrq | Number of Session Continuity RRC Connection Release with redirect to CDMA2000 based on A2 measurement report with trigger quantity RSRQ. Counter category: Type: Traffic, Area: Mobility, Scenario: IRAT Reselection Condition:A RRC Connection Release with redirect information to CDMA2000 when triggered by A2_Search, A2_Outer_Search or A2_Critical measurement report with RSRQ. | numeric(18,0) | SUM | SUM | pmUeCtxtRelSCCdmaA2Rsrq |  | PEG | Y | 1
DC_E_ERBS_EUTRANCELLTDD | pmDlAssigsWithUnknownReceptionSCell | The total number of unicast DL assignments that are transmitted to UEs using this cell as a secondary cell, for which the reception is unknown. Counter category: Type: Traffic, Area: Integrity, Scenario: PDCCH Integrity Condition:It is pegged if eNB cannot determine if a unicast DL assignment is received by a UE that uses this cell as a secondary cell. The counter is pegged when licenses for both CarrierAggregation and EnhancedPdcchLa are enabled, and CarrierAggregation feature is activated. | numeric(18,0) | SUM | SUM | pmDlAssigsWithUnknownReceptionSCell |  | PEG | Y | 1
DC_E_ERBS_EUTRANCELLTDD | pmRadioUeRepCqiSubband3Sum | The accumulated sum of all sub-band 3 CQI reported by UEs in the cell for rank 1 transmissions. The average value of the reported sub-band 3 CQI within the measurement period can be obtained in conjunction with counter pmRadioUeRepCqiSubbandSamp. The counter is defined according to 32.425. Counter category: Type: Traffic, Area: Integrity, Scenario: CQI Measurements Condition:Samples summed over the measurement period. One sample per UE aperiodic rank 1 CQI report. This counter is for rank 1 (one codeword) CQI reports. The counter is defined according to 32.425 Section 4.10.1.2 Valid UE reported CQI values range from 0 to 15 | numeric(18,0) | SUM | SUM | pmRadioUeRepCqiSubband3Sum |  | PEG | Y | 1
DC_E_ERBS_EUTRANCELLTDD | pmErabRelAbnormalEnbActHpr | The total number of abnormal ERAB releases by the eNB per cell due to handover preparation and that there was data in either the UL or DL buffer (i.e. active). Counter category: Type: Traffic, Area: Retainability, Scenario: E-RAB Release Condition:If there was data in the buffer at the time of release of an E-RAB, due to that an executed handover excludes the E-RAB (admission reject in target). In the UL case when a UE has multiple bearers co-existing and sharing the same LCG, the bearers share a single packet queue. If one of the bearers is released and there is data in the queue, the bearer ' s associated counter is incremented, regardless of whether or not the data belongs to the released bearer. | numeric(18,0) | SUM | SUM | pmErabRelAbnormalEnbActHpr |  | PEG | Y | 1
DC_E_ERBS_EUTRANCELLTDD | pmErabRelAbnormalMmeAct | The total number of E-RAB Releases initiated by the MME considered as abnormal. The counter is stepped if there was data in either the UL or DL buffer (i.e. active). Counter category: Type: Traffic, Area: Retainability, Scenario: E-RAB Release Type: KPI, Area: Retainability, Scenario: E-RAB Retainability Condition:Stepped at reception of S1 message E-RAB Release Command or UE Context Release with none of the causes Normal Release, Handover Successful, User Inactivity, Detach, CS Fallback Triggered, Inter-RAT Redirection, UE Not available for PS Service or Redirection towards 1xRTT and there was data in either the UL or DL buffer (i.e. active). The release must also have been MME initiated. In the UL case when a UE has multiple bearers co-existing and sharing the same LCG, the bearers share a single packet queue. If one of the bearers is released and there is data in the queue, the bearer ' s associated counter is incremented, regardless of whether or not the data belongs to the released bearer. | numeric(18,0) | SUM | SUM | pmErabRelAbnormalMmeAct |  | PEG | Y | 1
DC_E_ERBS_EUTRANCELLTDD | pmPdcpLatTimeDlNoDrxSync | Aggregated DL Latency when DRX is NOT active and the UE has UL synchronization status ''synchronized''.Condition: The effective DL Latency time comprises the time from PDCP DRB SDU entering the buffer until the first data has been transmitted to the UE. Measurement for UEs aggregated to cell level. Only PDCP SDUs that enters an empty buffer are measured. Samples during handover are excluded since they can distort the interpretation of the result (due to packet forwarding, the target cell might have to buffer data before it is possible to schedule the UE in the target cell, hence it would be an increased Latency measurement if it would be included. It would however not lead to a degraded performance for the end-user, due to packet forwarding). Counter type: ACC Sampling rate: - Scanner: Not included in any predefined scanner Counter is reset after measurement period: Yes Deprecated: Since L15B. Has no functional behavior. Planned to be removed. | numeric(18,0) | SUM | SUM | pmPdcpLatTimeDlNoDrxSync |  | PEG | Y | 0
DC_E_ERBS_EUTRANCELLTDD | pmPdcpVolUlDrbPlmn6 | The total volume (PDCP SDU) on Data Radio Bearers that has been received in the uplink direction for the UEs served by PLMN6. PLMN6 refers to an unexpected PLMN, that is, a PLMN that cannot be associated with any PLMN configured in the ENodeBFunction or cell. Counter category: Type: Traffic, Area: Integrity, Scenario: Throughput Condition:Continuous measurement for DRBs aggregated to cell level for Plmn6. | numeric(18,0) | SUM | SUM | pmPdcpVolUlDrbPlmn6 |  | PEG | Y | 1
DC_E_ERBS_EUTRANCELLTDD | pmCellHoPrepSuccLteInterFUl | Number of successful outgoing intra-LTE inter-frequency handover preparations, triggered by bad UL quality in the source cell. Used when feature Uplink-Triggered Inter-Frequency Mobility is activated. Counter category: Type: Traffic, Area: Mobility, Scenario: Inter-Frequency Handover Condition:Stepped when target cell indicates successful handover preparation when handover preparation request was triggered by bad UL quality in source cell. | numeric(18,0) | SUM | SUM | pmCellHoPrepSuccLteInterFUl |  | PEG | Y | 1
DC_E_ERBS_EUTRANCELLTDD | pmErabEstabFailGbrDlEnb | The total number of failed E-RAB setup attempts due to downlink GBR overload for resources common to the eNodeB. Counter category: Type: Traffic, Area: Accessibility, Scenario: E-RAB Establishment Condition:Shall be stepped for each failed E-RAB Establishment attempt due to downlink GBR overload for resources common to the eNodeB. | numeric(18,0) | SUM | SUM | pmErabEstabFailGbrDlEnb |  | PEG | Y | 1
DC_E_ERBS_EUTRANCELLTDD | pmPrbUsedUlSrb | The total number of Physical Resource Block (PRB) pairs used for Signaling Radio Bearers (SRB) in the uplink. Counter category: Type: Traffic, Area: Utilization, Scenario: PRB Resources Condition:This measurement is applicable to Dedicated Control Channels (DCCH) and Common Control Channels (CCCH) on the Physical Uplink Shared Channel (PUSCH). | numeric(18,0) | SUM | SUM | pmPrbUsedUlSrb |  | PEG | Y | 1
DC_E_ERBS_EUTRANCELLTDD | pmRrcConnEstabAttReattEm | The total number of RRC Connection Request attempts that are considered as re-attempts for Establishment cause Emergency. Counter category: Type: Traffic, Area: Accessibility, Scenario: RRC Connection Establishment Type: KPI, Area: Accessibility, Scenario: Initial E-RAB Establishment Success Rate Condition:Stepped at reception of RRC message RRC Connection Request with Establishment cause Emergency AND while an RRC Connection Setup is already ongoing for that S-TMSI. | numeric(18,0) | SUM | SUM | pmRrcConnEstabAttReattEm |  | PEG | Y | 1
DC_E_ERBS_EUTRANCELLTDD | pmUeCtxtRelMme | The total number of UE Context Releases initiated by the MME excluding successful handover. The counter is stepped regardless of whether data was or was not lost in UL/DL buffers. Counter category: Type: Traffic, Area: Retainability, Scenario: UE Context Release Condition:Stepped at reception of S1 message UE Context Release Command (except if the cause was successful handover) and the release is MME initiated. | numeric(18,0) | SUM | SUM | pmUeCtxtRelMme |  | PEG | Y | 1
DC_E_ERBS_EUTRANCELLTDD | pmRadioUeRepCqi2Subband7Sum | The accumulated sum of all sub-band 7 CQI reported by UEs in the cell for rank 2 transmissions. The average value of the reported sub-band 7 CQI within the measurement period can be obtained in conjunction with counter pmRadioUeRepCqi2SubbandSamp. The counter is defined according to 32.425. Counter category: Type: Traffic, Area: Integrity, Scenario: CQI Measurements Condition:Samples summed over the measurement period. One sample per UE aperiodic rank 2 CQI report. This counter is for rank 2 (two codewords) CQI reports. The counter is defined according to 32.425 Section 4.10.1.2 Valid UE reported CQI values range from 0 to 15 Note for CQI/PMI/RI reporting mode 3-1 or 2-1, there will be a different Sub-band CQI value for each codeword. In this case both CQI values shall be added to the counter and are counted as two samples. | numeric(18,0) | SUM | SUM | pmRadioUeRepCqi2Subband7Sum |  | PEG | Y | 1
DC_E_ERBS_EUTRANCELLTDD | pmRrcConnEstabAttReattMos | The total number of RRC Connection Request attempts that are considered as re-attempts for Establishment cause Mobile Originating Signaling. Counter category: Type: Traffic, Area: Accessibility, Scenario: RRC Connection Establishment Type: KPI, Area: Accessibility, Scenario: Initial E-RAB Establishment Success Rate Condition:Stepped at reception of RRC message RRC Connection Request with Establishment cause Mobile Originating Signaling AND while an RRC Connection Setup is already ongoing for that S-TMSI. | numeric(18,0) | SUM | SUM | pmRrcConnEstabAttReattMos |  | PEG | Y | 1
DC_E_ERBS_EUTRANCELLTDD | pmErabAdmissionSuccArp3 | pmErabAdmissionSuccArp3: Deprecated: Since L11B. Has no functional behavior, planned to be removed.The total number of admitted E-RAB Establishment for ARP (Allocation Retention Priority)=3Condition: Stepped for each admitted E-RAB with ARP=3 at transmission of E-RAB SETUP RESPONSE, INITIAL CONTEXT SETUP RESPONSE or HANDOVER REQUEST ACKNOWLEDGE .Counter is reset after measurement period: YesCounter type: PEGSampling rate: -Scanner: Not included in any predefined scanner Unit: -' | numeric(18,0) | SUM | SUM | pmErabAdmissionSuccArp3 |  | PEG | Y | 0
DC_E_ERBS_EUTRANCELLTDD | pmRadioRecInterferencePwrPrb53 | The accumulated interference power for PRB53 Counter category: Type: Traffic, Area: Integrity, Scenario: Antenna Measurements Condition:Samples summed over the measurement period. Measurements are averaged over receive antennas. One sample for each PRB per 40ms. | numeric(18,0) | SUM | SUM | pmRadioRecInterferencePwrPrb53 |  | PEG | Y | 1
DC_E_ERBS_EUTRANCELLTDD | pmHoPrepOutS1RejInvalidIntraFHybridCsg | Number of handover preparation failures that are: - outgoing intra-LTE, - intra-frequency, - to Hybrid CSG cell and - caused by UE's CSG membership fail. Counter category: Type: Traffic, Area: Mobility, Scenario: Intra-Frequency Handover Condition:Stepped if all are true: - Source eNodeB initiated the intra-frequency Hybrid CSG cell handover - HANDOVER PREPARATION FAILURE message is received by the source eNodeB from the MME (S1 handover) with cause value " invalid CSG Id " and - If caused by feature Mobility to CSG Cells. | numeric(18,0) | SUM | SUM | pmHoPrepOutS1RejInvalidIntraFHybridCsg |  | PEG | Y | 1
DC_E_ERBS_EUTRANCELLTDD | pmDrxTotalTimePft | DRX total time in number of subframes for all PFT UEs in the cell. Counter category: Type: Traffic, Area: Integrity, Scenario: Discontinuous Reception Condition:Incremented every subframe for every PFT UE in the cell for which DRX functionality in RRC_CONNECTED state is configured. | numeric(18,0) | SUM | SUM | pmDrxTotalTimePft |  | PEG | Y | 1
DC_E_ERBS_EUTRANCELLTDD | pmRadioRecInterferencePwrPrb44 | The accumulated interference power for PRB44 Counter category: Type: Traffic, Area: Integrity, Scenario: Antenna Measurements Condition:Samples summed over the measurement period. Measurements are averaged over receive antennas. One sample for each PRB per 40ms. | numeric(18,0) | SUM | SUM | pmRadioRecInterferencePwrPrb44 |  | PEG | Y | 1
DC_E_ERBS_EUTRANCELLTDD | pmPdcchTxAggressive | The total number of aggressive unicast PDCCH transmissions. Counter category: Type: Traffic, Area: Utilization, Scenario: PDCCH Resources Condition:It is pegged if a unicast PDCCH transmission (excluding that for message 2 or 3) is aggressive (the number of allocated CCEs is less than the number of required CCEs). | numeric(18,0) | SUM | SUM | pmPdcchTxAggressive |  | PEG | Y | 1
DC_E_ERBS_EUTRANCELLTDD | pmRadioUeRepCqi2Subband0Sum | The accumulated sum of all sub-band 0 CQI reported by UEs in the cell for rank 2 transmissions. The average value of the reported sub-band 0 CQI within the measurement period can be obtained in conjunction with counter pmRadioUeRepCqi2SubbandSamp. The counter is defined according to 32.425. Counter category: Type: Traffic, Area: Integrity, Scenario: CQI Measurements Condition:Samples summed over the measurement period. One sample per UE aperiodic rank 2 CQI report. This counter is for rank 2 (two codewords) CQI reports. The counter is defined according to 32.425 Section 4.10.1.2 Valid UE reported CQI values range from 0 to 15 Note for CQI/PMI/RI reporting mode 3-1 or 2-1, there will be a different Sub-band CQI value for each codeword. In this case both CQI values shall be added to the counter and are counted as two samples. | numeric(18,0) | SUM | SUM | pmRadioUeRepCqi2Subband0Sum |  | PEG | Y | 1
DC_E_ERBS_EUTRANCELLTDD | pmRadioThpVolDlSelTbs | pmRadioThpVolDlSelTbs: Deprecated: Since L11A. Has no functional behaviour.The total successfully transferred data volume on MAC level in the downlink for UEs that are considered to be in true radio condition. This counter includes possible padding bits.Condition: The counter is incremented when a downlink transmission to a UE in true radio condition is acknowledged on HARQ level. To the subset of UEs that are considered to be in true radio conditions are UEs for which CQI has been received, are not buffer limited and scheduled with sufficient transport block size.Counter is reset after measurement period: YesCounter type: ACCScanner: Not included in any predefined scannerUnit: kilobit (1 000 bits)' | numeric(18,0) | SUM | SUM | pmRadioThpVolDlSelTbs |  | PEG | Y | 0
DC_E_ERBS_EUTRANCELLTDD | pmCellHoExeAttLteInterFUeMeasRsrp | Number of outgoing intra-LTE, inter-frequency handover execution attempts based on A3 inter-frequency or A5 measurement report with trigger quantity RSRP. Counter category: Type: Traffic, Area: Mobility, Scenario: Inter-Frequency Handover Condition:Source cell sends RRC CONNECTION RECONFIGURATION including the mobilityControlInformation to UE when A3 Inter-frequency or A5 measurement, RSRP triggered, has been reported from UE. | numeric(18,0) | SUM | SUM | pmCellHoExeAttLteInterFUeMeasRsrp |  | PEG | Y | 1
DC_E_ERBS_EUTRANCELLTDD | pmPrbUsedDlSrb | pmPrbUsedDlSrb: Deprecated: Since L12A. Replaced by pmPrbUsedDlSrbFirstTrans. Has no functional behaviour. The total number of Physical Resource Blocks (PRB) used for Signaling Radio Bearers (SRB) in the downlink.Condition: This measurement is applicable to Dedicated Control Channels (DCCH) and Common Control Channels (CCCH) on the Physical Downlink Shared Channel (PDSCH).Counter is reset after measurement period: YesCounter type: ACCSampling rate: -Scanner: Not included in any predefined scanner Unit: -' | numeric(18,0) | SUM | SUM | pmPrbUsedDlSrb |  | PEG | Y | 0
DC_E_ERBS_EUTRANCELLTDD | pmErabEstabAttGbr | pmErabEstabAttGbr: Deprecated: Since L11B. Planned to be removed.The total number of E-RAB setup attempts with resource type GBR for a cell.Condition: Shall be stepped for each E-RAB Establishment attempt with resource type GBR.Counter is reset after measurement period: YesCounter type: PEGSampling rate: -Scanner: PrimaryUnit: -' | numeric(18,0) | SUM | SUM | pmErabEstabAttGbr |  | PEG | Y | 0
DC_E_ERBS_EUTRANCELLTDD | pmPdcpLatTimeDl | Aggregated DL Latency for a measurement period. The effective DL Latency time comprises the time from PDCP DRB SDU entering the buffer until the first data has been transmitted to the UE. Counter category: Type: Traffic, Area: Integrity, Scenario: Latency and Delay Type: KPI, Area: Integrity, Scenario: Downlink Latency Condition:Measurement for UEs aggregated to cell level. Only PDCP SDUs that enters an empty buffer are measured. Samples during handover are excluded since they can distort the interpretation of the result (due to packet forwarding, the target cell might have to buffer data before it is possible to schedule the UE in the target cell, hence it would be an increased Latency measurement if it would be included. It would however not lead to a degraded performance for the end-user, due to packet forwarding). | numeric(18,0) | SUM | SUM | pmPdcpLatTimeDl |  | PEG | Y | 1
DC_E_ERBS_EUTRANCELLTDD | pmRadioRecInterferencePwrSf7 | Monitors the UL interference level for subframe 7. Counter category: Type: Traffic, Area: Integrity, Scenario: Antenna Measurements Condition:The aggregated measured UL interference and noise corresponding to subframe 7. | numeric(18,0) | SUM | SUM | pmRadioRecInterferencePwrSf7 |  | PEG | Y | 1
DC_E_ERBS_EUTRANCELLTDD | pmErabRelNormalEnb | The total number of normal E-RAB Releases triggered by eNB per cell. Counter category: Type: Traffic, Area: Retainability, Scenario: E-RAB Release Type: KPI, Area: Retainability, Scenario: E-RAB Retainability Condition:Stepped at reception of S1 message E-RAB Release Command or UE Context Release Command where the cause value indicates normal release with the pre-condition that the Initial Context Establishment procedure must first have been successfully completed. The release must also have been eNB initiated. | numeric(18,0) | SUM | SUM | pmErabRelNormalEnb |  | PEG | Y | 1
DC_E_ERBS_EUTRANCELLTDD | pmPrbAvailDl | The total number of Physical Resource Block (PRB) pairs available for transmission in the downlink. The value of the counter depends on the FDD/TDD configuration and in TDD also the special subframe configuration. Counter category: Type: KPI, Area: Utilization, Scenario: PRB Resources Type: Traffic, Area: Utilization, Scenario: PRB Resources Condition:Maximum number of PRBs available for downlink. Stepped for each subframe. | numeric(18,0) | SUM | SUM | pmPrbAvailDl |  | PEG | Y | 1
DC_E_ERBS_EUTRANCELLTDD | pmServiceTimeDrb | Number of service seconds aggregated for DRBs in a cell. A DRB is said to be ´in service´ from the first data on a DRB (UL or DL) until the last on the DRB is sent/received. Counter category: Type: Traffic, Area: Integrity, Scenario: Throughput Condition:Count the time from the first data on the DRB until the last data on the DRB and sum on the cell level. | numeric(18,0) | SUM | SUM | pmServiceTimeDrb |  | PEG | Y | 1
DC_E_ERBS_EUTRANCELLTDD | pmUeCtxtRelMmeHo | The total number of UE context releases by the MME during handover. Counter category: Type: Traffic, Area: Retainability, Scenario: UE Context Release Condition:Stepped if the UE Context is released by the MME during handover. | numeric(18,0) | SUM | SUM | pmUeCtxtRelMmeHo |  | PEG | Y | 1
DC_E_ERBS_EUTRANCELLTDD | pmRadioRecInterferencePwrPrb88 | The accumulated interference power for PRB88 Counter category: Type: Traffic, Area: Integrity, Scenario: Antenna Measurements Condition:Samples summed over the measurement period. Measurements are averaged over receive antennas. One sample for each PRB per 40ms. | numeric(18,0) | SUM | SUM | pmRadioRecInterferencePwrPrb88 |  | PEG | Y | 1
DC_E_ERBS_EUTRANCELLTDD | pmRadioThpResUlSelTbs | pmRadioThpResUlSelTbs: Deprecated: Since L11A. Has no functional behaviour.The total amount of physical resources used for transmission in the uplink for UEs that are considered to be in true radio conditions. Both successful and unsuccessful transmissions are counted.Condition: The counter is incremented when an uplink transmission from a UE in true radio conditions is successfully received. To the subset of UEs that are considered to be in true radio conditions are UEs for which CQI has been received, are not buffer limited, not power limited and scheduled with sufficient transport block size.Counter is reset after measurement period: YesCounter type: ACCScanner: Not included in any predefined scannerUnit: Resource Elements * 1000' | numeric(18,0) | SUM | SUM | pmRadioThpResUlSelTbs |  | PEG | Y | 0
DC_E_ERBS_EUTRANCELLTDD | pmCellAdmControlPdcchRejMeas | Counter is stepped whenever we would have had a reject due to that pdcch is limiting new connections. Deprecated: Since L16A. Planned to be removed. Condition: The counter is stepped in dl scheduler when a ue is going to be setup, if the pdcchAdmEnabled is set to false, and the usage of CCEs for high prioritized Ues is above the threshold pdcchAdmThreshold. No reject is sent. Counter type: PEG Scanner: Not included in any predefined scanner Sampling Rate: - Unit: Potential Rejects Counter is reset after measurement period : Yes | numeric(18,0) | SUM | SUM | pmCellAdmControlPdcchRejMeas |  | PEG | Y | 0
DC_E_ERBS_EUTRANCELLTDD | pmRadioRecInterferencePwrSf6 | Monitors the UL interference level for subframe 6 (UpPTS part). Counter category: Type: Traffic, Area: Integrity, Scenario: Antenna Measurements Condition:The aggregated measured UL interference and noise corresponding to subframe 6 (UpPTS part). | numeric(18,0) | SUM | SUM | pmRadioRecInterferencePwrSf6 |  | PEG | Y | 1
DC_E_ERBS_EUTRANCELLTDD | pmRadioRecInterferencePwrPrb46 | The accumulated interference power for PRB46 Counter category: Type: Traffic, Area: Integrity, Scenario: Antenna Measurements Condition:Samples summed over the measurement period. Measurements are averaged over receive antennas. One sample for each PRB per 40ms. | numeric(18,0) | SUM | SUM | pmRadioRecInterferencePwrPrb46 |  | PEG | Y | 1
DC_E_ERBS_EUTRANCELLTDD | pmErabAdmissionSuccArp7 | pmErabAdmissionSuccArp7: Deprecated: Since L11B. Has no functional behavior, planned to be removed.The total number of admitted E-RAB Establishment for ARP (Allocation Retention Priority)=7Condition: Stepped for each admitted E-RAB with ARP=7 at transmission of E-RAB SETUP RESPONSE, INITIAL CONTEXT SETUP RESPONSE or HANDOVER REQUEST ACKNOWLEDGE .Counter is reset after measurement period: YesCounter type: PEGSampling rate: -Scanner: Not included in any predefined scanner Unit: -' | numeric(18,0) | SUM | SUM | pmErabAdmissionSuccArp7 |  | PEG | Y | 0
DC_E_ERBS_EUTRANCELLTDD | pmHoPrepRejInOverload | The number of Handover Preparation Failure messages sent by the target eNB due to cell overload. Condition: Handover preparation fail failure due to cell overload, triggered by either feature Dynamic Load Control function in the RBS indicates overload. or Basic Load Management: Procedure Latency Supervision.Counter type: PEG Scanner: Not included in any predefined scanner Sampling Rate: -Counter is reset after measurement period : Yes | numeric(18,0) | SUM | SUM | pmHoPrepRejInOverload |  | PEG | Y | 0
DC_E_ERBS_EUTRANCELLTDD | pmRadioRecInterferencePwrPrb45 | The accumulated interference power for PRB45 Counter category: Type: Traffic, Area: Integrity, Scenario: Antenna Measurements Condition:Samples summed over the measurement period. Measurements are averaged over receive antennas. One sample for each PRB per 40ms. | numeric(18,0) | SUM | SUM | pmRadioRecInterferencePwrPrb45 |  | PEG | Y | 1
DC_E_ERBS_EUTRANCELLTDD | pmRadioRecInterferencePwrPrb96 | The accumulated interference power for PRB96 Counter category: Type: Traffic, Area: Integrity, Scenario: Antenna Measurements Condition:Samples summed over the measurement period. Measurements are averaged over receive antennas. One sample for each PRB per 40ms. | numeric(18,0) | SUM | SUM | pmRadioRecInterferencePwrPrb96 |  | PEG | Y | 1
DC_E_ERBS_EUTRANCELLTDD | pmPdcpPktReceivedDl | Total number of DRB packets (PDCP SDUs) received by RBS in PDCP in the downlink. Counter category: Type: Traffic, Area: Integrity, Scenario: PDCP Packet Integrity Type: KPI, Area: Integrity, Scenario: Downlink Packet Error Loss Rate Condition:Continuous measurement for UEs aggregated to cell level. | numeric(18,0) | SUM | SUM | pmPdcpPktReceivedDl |  | PEG | Y | 1
DC_E_ERBS_EUTRANCELLTDD | pmErabAdmissionAttArp7 | pmErabAdmissionAttArp7: Deprecated: Since L11B. Has no functional behavior, planned to be removed.The total number of E-RAB admission attempts for ARP (Allocation Retention Priority)=7Condition: Stepped for each E-RAB with ARP=7 at reception of E-RAB SETUP REQUEST, INITIAL CONTEXT SETUP REQUEST or HANDOVER REQUEST.Counter is reset after measurement period: YesCounter type: PEGSampling rate: -Scanner: Not included in any predefined scanner Unit: -' | numeric(18,0) | SUM | SUM | pmErabAdmissionAttArp7 |  | PEG | Y | 0
DC_E_ERBS_EUTRANCELLTDD | pmMacHarqDlAck | pmMacHarqDlAck:Deprecated: Since L10B. Has no functional behaviour.The total number of successful HARQ transmissions (ACKs) in the downlink direction.Condition: Continuous measurement for UEs aggregated to cell level.Counter is reset after measurement period: Yes Counter type: ACC Sampling rate: -Scanner: Not included in any predefined scanner Unit: - ' | numeric(18,0) | SUM | SUM | pmMacHarqDlAck |  | PEG | Y | 0
DC_E_ERBS_EUTRANCELLTDD | pmHoPrepOutS1RejInvalidInterFHybridCsg | Number of handover preparation failures that are: - outgoing intra-LTE, - inter-frequency, - to Hybrid CSG cell and - caused by UE's CSG membership fail. Counter category: Type: Traffic, Area: Mobility, Scenario: Inter-Frequency Handover Condition:Stepped if all are true: - Source eNodeB initiated the inter-frequency Hybrid CSG cell handover - HANDOVER PREPARATION FAILURE message is received by the source eNodeB from the MME (S1 handover) with cause value " invalid CSG Id " and - If caused by feature Mobility to CSG Cells. | numeric(18,0) | SUM | SUM | pmHoPrepOutS1RejInvalidInterFHybridCsg |  | PEG | Y | 1
DC_E_ERBS_EUTRANCELLTDD | pmCellHoExeSuccLteIntraFCsg | Number of successful handovers that are: - outgoing intra-LTE, - intra-frequency and - to closed access mode CSG cell. Counter category: Type: Traffic, Area: Mobility, Scenario: Intra-Frequency Handover Condition:Stepped if all are true: - Source eNodeB initiated the intra-frequency CSG cell handover - UE CONTEXT RELEASE COMMAND message is received by source eNodeB from MME with the cause Handover Triggered (S1 handover) and - If caused by feature Mobility to CSG Cells. | numeric(18,0) | SUM | SUM | pmCellHoExeSuccLteIntraFCsg |  | PEG | Y | 1
DC_E_ERBS_EUTRANCELLTDD | pmDlAssigsWithUnknownReception | The total number of unicast DL assignments for which the reception is unknown. Counter category: Type: Traffic, Area: Integrity, Scenario: PDCCH Integrity Condition:It is pegged if eNB can ' t determine if a HARQ-ACK associated with a unicast DL assignment is detected or not. | numeric(18,0) | SUM | SUM | pmDlAssigsWithUnknownReception |  | PEG | Y | 1
DC_E_ERBS_EUTRANCELLTDD | pmNasTransferSuccDlSrb2 | Number of downlink NAS transfer procedures on SRB2 successfully completed. Counter category: Type: Traffic, Area: Integrity, Scenario: NAS Integrity Condition:Stepped when RLC acknowledgement is received from BB during downlink NAS transfer procedure. | numeric(18,0) | SUM | SUM | pmNasTransferSuccDlSrb2 |  | PEG | Y | 1
DC_E_ERBS_EUTRANCELLTDD | pmRadioRecInterferencePwrPrb28 | The accumulated interference power for PRB28 Counter category: Type: Traffic, Area: Integrity, Scenario: Antenna Measurements Condition:Samples summed over the measurement period. Measurements are averaged over receive antennas. One sample for each PRB per 40ms. | numeric(18,0) | SUM | SUM | pmRadioRecInterferencePwrPrb28 |  | PEG | Y | 1
DC_E_ERBS_EUTRANCELLTDD | pmRadioRecInterferencePwrPrb70 | The accumulated interference power for PRB70 Counter category: Type: Traffic, Area: Integrity, Scenario: Antenna Measurements Condition:Samples summed over the measurement period. Measurements are averaged over receive antennas. One sample for each PRB per 40ms. | numeric(18,0) | SUM | SUM | pmRadioRecInterferencePwrPrb70 |  | PEG | Y | 1
DC_E_ERBS_EUTRANCELLTDD | pmCaConfiguredSamp | Counts the number of 5-second samples of SCell configuration accumulations included in ROP. Deprecated: Since L17A. Limited usefulness. Planned to be removed.Condition: Pegs once per sample period, indicating how many 5-second samples were aggregated in the ROP. This can vary from 180 by +/- 1.Counter type: PEGSampling rate: 5Scanner: Not included in any predefined scanner Counter is reset after measurement period: Yes | numeric(18,0) | SUM | SUM | pmCaConfiguredSamp |  | PEG | Y | 1
DC_E_ERBS_EUTRANCELLTDD | pmRadioRecInterferencePwrPrb26 | The accumulated interference power for PRB26 Counter category: Type: Traffic, Area: Integrity, Scenario: Antenna Measurements Condition:Samples summed over the measurement period. Measurements are averaged over receive antennas. One sample for each PRB per 40ms. | numeric(18,0) | SUM | SUM | pmRadioRecInterferencePwrPrb26 |  | PEG | Y | 1
DC_E_ERBS_EUTRANCELLTDD | pmRadioRecInterferencePwrPrb60 | The accumulated interference power for PRB60 Counter category: Type: Traffic, Area: Integrity, Scenario: Antenna Measurements Condition:Samples summed over the measurement period. Measurements are averaged over receive antennas. One sample for each PRB per 40ms. | numeric(18,0) | SUM | SUM | pmRadioRecInterferencePwrPrb60 |  | PEG | Y | 1
DC_E_ERBS_EUTRANCELLTDD | pmConfigRejDlComp | Total number of measurement requests for Downlink Coordinated Multi-Point triggered by Layer 2 and rejected by Layer 3. Counter category: Type: Traffic, Area: Integrity, Scenario: Antenna Measurements Condition:Stepped when a Coordinated Multi-Point event A5 configuration request from Layer 2 is rejected by Layer3. | numeric(18,0) | SUM | SUM | pmConfigRejDlComp |  | PEG | Y | 1
DC_E_ERBS_EUTRANCELLTDD | pmElcPdschBlankedTti | Number of TTIs for which CRS:es in the PDSCH region are fully or partially blanked. Counter category: Type: Traffic, Area: Utilization, Scenario: Energy efficiency Condition:When ELC decides to mute parts of the CRS:es that are contained in the PDSCH region, this counter is stepped once. | numeric(18,0) | SUM | SUM | pmElcPdschBlankedTti |  | PEG | Y | 1
DC_E_ERBS_EUTRANCELLTDD | pmRadioUeRepCqi2Subband11Sum | The accumulated sum of all sub-band 11 CQI reported by UEs in the cell for rank 2 transmissions. The average value of the reported sub-band 11 CQI within the measurement period can be obtained in conjunction with counter pmRadioUeRepCqi2SubbandSamp. The counter is defined according to 32.425. Counter category: Type: Traffic, Area: Integrity, Scenario: CQI Measurements Condition:Samples summed over the measurement period. One sample per UE aperiodic rank 2 CQI report. This counter is for rank 2 (two codewords) CQI reports. The counter is defined according to 32.425 Section 4.10.1.2 Valid UE reported CQI values range from 0 to 15 Note for CQI/PMI/RI reporting mode 3-1 or 2-1, there will be a different Sub-band CQI value for each codeword. In this case both CQI values shall be added to the counter and are counted as two samples. | numeric(18,0) | SUM | SUM | pmRadioUeRepCqi2Subband11Sum |  | PEG | Y | 1
DC_E_ERBS_EUTRANCELLTDD | pmLaaCapableDlSamp | The number of LAA carrier aggregation capable UE measurement samples. Counter category: Type: Traffic, Area: Utilization, Scenario: License-Assisted Access Condition:Stepped for each LAA carrier aggregation capable UE measurement sample. | numeric(18,0) | SUM | SUM | pmLaaCapableDlSamp |  | PEG | Y | 1
DC_E_ERBS_EUTRANCELLTDD | pmUeCtxtRelSCCdmaUlSinr | Number of RRC connection releases with redirect to CDMA FDD, triggered when critical UL coverage reached This counter is used when the feature Uplink-Triggered Inter-Frequency Mobility is activated. Counter category: Type: Traffic, Area: Mobility, Scenario: IRAT Reselection Condition:Stepped when RRC connection release with redirect to CDMA FDD is triggered by critical UL coverage. | numeric(18,0) | SUM | SUM | pmUeCtxtRelSCCdmaUlSinr |  | PEG | Y | 1
DC_E_ERBS_EUTRANCELLTDD | pmMacHarqUlDtx | The total number of occasions when an uplink grant was meant for HARQ transmission in the uplink direction, where DTX is considered the reason for no receiption of HARQ in uplink in the eNB. Deprecated: Since L10B. Has no functional behaviour. | numeric(18,0) | SUM | SUM | pmMacHarqUlDtx |  | PEG | Y | 0
DC_E_ERBS_EUTRANCELLTDD | pmPagEdrxDiscarded | Number of S1AP eDRX Paging messages discarded and not broadcasted in this cell. This counter is a subset of pmPageDRXReceived. Counter category: Type: Traffic, Area: Accessibility, Scenario: Paging Condition:When the cell fails to broadcast an RRC eDRX Paging within a certain time (pagingDiscardTimer), e.g. due to congestion, the Paging is discarded and this counter is incremented by the number of included Paging Records in the discarded Paging message. | numeric(18,0) | SUM | SUM | pmPagEdrxDiscarded |  | PEG | Y | 1
DC_E_ERBS_EUTRANCELLTDD | pmCellHoExeSuccLteIntraFTuneOut | The number of successful outgoing intra LTE intra frequency handovers made by Tune-out UEs. Counter category: Type: Traffic, Area: Mobility, Scenario: Intra-Frequency Handover Condition:UE CONTEXT RELEASE COMMAND received in the source eNodeB from the MME with the cause Handover Triggered (S1 handover) or UE CONTEXT RELEASE received in the source eNodeB from the target eNodeB (X2 handover) or Internal eNodeB trigger (corresponding to UE CONTEXT RELEASE) received when the UE has changed cell during an intra eNodeB handover. Stepped in case UE type is Tune-out | numeric(18,0) | SUM | SUM | pmCellHoExeSuccLteIntraFTuneOut |  | PEG | Y | 1
DC_E_ERBS_EUTRANCELLTDD | pmRaAttCfra | The number of detected contention-free (explicitly signaled) random access preambles. Counter category: Type: Traffic, Area: Accessibility, Scenario: Random Access Type: KPI, Area: Accessibility, Scenario: Random Access Success Rate Condition:This counter should be incremented whenever a CFRA preamble that has been allocated to a UE is detected in the Cell. | numeric(18,0) | SUM | SUM | pmRaAttCfra |  | PEG | Y | 1
DC_E_ERBS_EUTRANCELLTDD | pmDlAssigsWithDetectedHarqAckVolte | The total number of unicast DL assignments that are transmitted to UEs with any bearer mapped to a QCI with serviceType of VoIP, for which the reception is confirmed by detecting a corresponding ACK or NACK for any transport block. The DL assignments are excluded if this cell is a secondary cell for those UEs. Counter category: Type: Traffic, Area: Integrity, Scenario: PDCCH Integrity Condition:It is pegged when a unicast DL assignment for a UE with any bearer mapped to a QCI with serviceType of VoIP is confirmed by detecting a corresponding ACK or NACK for any transport block and this cell is not a secondary cell of the UE. The counter is pegged when the EnhancedPdcchLa license is enabled regardless of the feature state. | numeric(18,0) | SUM | SUM | pmDlAssigsWithDetectedHarqAckVolte |  | PEG | Y | 1
DC_E_ERBS_EUTRANCELLTDD | pmHoPrepOutS1RejInvalidIntraFCsg | Number of handover preparation failures that are: - outgoing intra-LTE, - intra-frequency, - to closed access mode CSG cell and - caused by UE's CSG membership fail. Counter category: Type: Traffic, Area: Mobility, Scenario: Intra-Frequency Handover Condition:Stepped if all are true: - Source eNodeB initiated the intra-frequency CSG cell handover - HANDOVER PREPARATION FAILURE message is received by the source eNodeB from the MME (S1 handover) with cause value " invalid CSG Id " and - If caused by feature Mobility to CSG Cells. | numeric(18,0) | SUM | SUM | pmHoPrepOutS1RejInvalidIntraFCsg |  | PEG | Y | 1
DC_E_ERBS_EUTRANCELLTDD | pmMacHarqDlNackQpsk | pmMacHarqDlNackQpsk: The total number of unsuccessful HARQ transmissions in the downlink direction using a QPSK modulation. Condition: To decide if it was failed is based on the HARQ NACK from the UE. Counter is reset after measurement period: Yes Counter type: ACC Sampling rate: - Scanner: Not included in any predefined scanner Unit: -' | numeric(18,0) | SUM | SUM | pmMacHarqDlNackQpsk |  | PEG | Y | 1
DC_E_ERBS_EUTRANCELLTDD | pmPucchFailSr | Counts the number of received Scheduling Requests (SR) over RACH due to a failure from the UE to access the node by means of SR over PUCCH. Counter category: Type: Traffic, Area: Integrity, Scenario: PUCCH Integrity Condition:The counter is increased each time a raMsg3 is received from a UE which has SR resources on PUCCH and is in-synch. | numeric(18,0) | SUM | SUM | pmPucchFailSr |  | PEG | Y | 1
DC_E_ERBS_EUTRANCELLTDD | pmRadioRecInterferencePwrPrb12 | The accumulated interference power for PRB12 Counter category: Type: Traffic, Area: Integrity, Scenario: Antenna Measurements Condition:Samples summed over the measurement period. Measurements are averaged over receive antennas. One sample for each PRB per 40ms. | numeric(18,0) | SUM | SUM | pmRadioRecInterferencePwrPrb12 |  | PEG | Y | 1
DC_E_ERBS_EUTRANCELLTDD | pmContUl | The counter aggregates the number of ms for which contention has occurred in the uplink direction due to lack of eNodeB resources.Condition: Any TTI for which contention (i.e. data not scheduled for a Radio Bearer) occurs due to lack of UL capacity license, hardware capacity or PDCCH resources is counted. Note that result is dependent on the configuration of Subframe assignment (i.e. How many TTIs are available to scheduling). Counter type: PEG Sampling rate: Per TTI Scanner: Not included in any predefined scanner Unit: ms Counter is reset after measurement period: Yes Deprecated: Since L15B. Has no functional behavior. Planned to be removed. | numeric(18,0) | SUM | SUM | pmContUl |  | PEG | Y | 0
DC_E_ERBS_EUTRANCELLTDD | pmBbUeMeasAllocSucc | The number of successful object allocations from the internal memory pool dedicated to UE throughput measurements. Counter category: Type: Traffic, Area: Utilization, Scenario: Baseband Resources Condition:Stepped whenever a BB throughput measurement object is successfully allocated. | numeric(18,0) | SUM | SUM | pmBbUeMeasAllocSucc |  | PEG | Y | 1
DC_E_ERBS_EUTRANCELLTDD | pmRadioUeRepCqiSubband12Sum | The accumulated sum of all sub-band 12 CQI reported by UEs in the cell for rank 1 transmissions. The average value of the reported sub-band 12 CQI within the measurement period can be obtained in conjunction with counter pmRadioUeRepCqiSubbandSamp. The counter is defined according to 32.425. Counter category: Type: Traffic, Area: Integrity, Scenario: CQI Measurements Condition:Samples summed over the measurement period. One sample per UE aperiodic rank 1 CQI report. This counter is for rank 1 (one codeword) CQI reports. The counter is defined according to 32.425 Section 4.10.1.2 Valid UE reported CQI values range from 0 to 15 | numeric(18,0) | SUM | SUM | pmRadioUeRepCqiSubband12Sum |  | PEG | Y | 1
DC_E_ERBS_EUTRANCELLTDD | pmPdcpVolDlDrbTransPlmn3 | The total volume (PDCP SDU) on Data Radio Bearers that has been transmitted in the downlink direction in the PDCP layer for the UEs served by PLMN3. PLMN3 refers to the PLMN configured in the attribute additionalPlmnList[2] located on EUtranCellFDD or EUtranCellTDD. Counter category: Type: Traffic, Area: Utilization, Scenario: Volume Type: Traffic, Area: Integrity, Scenario: Throughput Condition:Traffic volume counter accumulates transferred volume from PDCP to RLC layer for Plmn3. | numeric(18,0) | SUM | SUM | pmPdcpVolDlDrbTransPlmn3 |  | PEG | Y | 1
DC_E_ERBS_EUTRANCELLTDD | pmUeCtxtRelAbnormalEnbActHoOosPft | Total number of abnormal UE Context releases initiated by the eNodeB due to handover failure. The UE is a PFT UE, it is in Out-Of-Sync mode and has data in the buffers. Deprecated: Since L16B. Planned to be removed Condition: Stepped if the UE is a PFT user in Out-of-Sync state, has data in any of its buffers and the UE Context release is due to handover failure. Counter type: PEG Scanner: Not included in any predefined scanner Counter is reset after measurement period: Yes | numeric(18,0) | SUM | SUM | pmUeCtxtRelAbnormalEnbActHoOosPft |  | PEG | Y | 1
DC_E_ERBS_EUTRANCELLTDD | pmUnackedUeRelease | Total number of RRC Connection Releases that are sent by the eNodeB without expecting any acknowledgement. Counter category: Type: Traffic, Area: Retainability, Scenario: RRC Release Condition:Stepped for each RRC Connection Release message sent to a UE without waiting for an acknowledgement. | numeric(18,0) | SUM | SUM | pmUnackedUeRelease |  | PEG | Y | 1
DC_E_ERBS_EUTRANCELLTDD | pmRadioRecInterferencePwrPrb80 | The accumulated interference power for PRB80 Counter category: Type: Traffic, Area: Integrity, Scenario: Antenna Measurements Condition:Samples summed over the measurement period. Measurements are averaged over receive antennas. One sample for each PRB per 40ms. | numeric(18,0) | SUM | SUM | pmRadioRecInterferencePwrPrb80 |  | PEG | Y | 1
DC_E_ERBS_EUTRANCELLTDD | pmDlAssigsTransNDO | New unicast DL assignments transmitted during DRX onDuration. Counter category: Type: Traffic, Area: Integrity, Scenario: PDCCH Integrity Condition:Stepped when a new unicast DL assignment to a specific UE is transmitted during DRX onDuration excluding DL assignments for message 2. | numeric(18,0) | SUM | SUM | pmDlAssigsTransNDO |  | PEG | Y | 1
DC_E_ERBS_EUTRANCELLTDD | pmErabRelAbnormalEnb | The total number of abnormal E-RAB Releases triggered by eNB per cell. Counter category: Type: Traffic, Area: Retainability, Scenario: E-RAB Release Type: KPI, Area: Retainability, Scenario: Drop Call Rate Type: KPI, Area: Retainability, Scenario: E-RAB Retainability Condition:Stepped at reception of S1 message E-RAB Release Command or UE Context Release Command where the cause value indicates system (abnormal) release with the pre-condition that the Initial Context Establishment procedure must first have been successfully completed. The release must also have been eNB initiated. | numeric(18,0) | SUM | SUM | pmErabRelAbnormalEnb |  | PEG | Y | 1
DC_E_ERBS_EUTRANCELLTDD | pmMacHarqUlAck | pmMacHarqUlAck: Deprecated: Since L10B. Has no functional behaviour.The total number of successful HARQ transmissions (ACKs) in the uplink direction.Condition: Continuous measurement for UEs aggregated to cell level.Counter is reset after measurement period: Yes Counter type: ACC Sampling rate: - Scanner: Not included in any predefined scanner Unit: - ' | numeric(18,0) | SUM | SUM | pmMacHarqUlAck |  | PEG | Y | 0
DC_E_ERBS_EUTRANCELLTDD | pmErabEstabFailAddedLic | The total number of failed establishment of added E-RABs due to license rejects (Multiple Radio Bearer per user or RLC UM). Added E-RABs are all E-RABs present in S1 message E-RAB Setup Request. Counter category: Type: Traffic, Area: Accessibility, Scenario: Added E-RAB Establishment Condition:Stepped for each added E-RAB that fails to be established due to a license reject (Multiple Radio Bearer per user or RLC UM). The specific license will be indicated in the PM event triggered by this counter. | numeric(18,0) | SUM | SUM | pmErabEstabFailAddedLic |  | PEG | Y | 1
DC_E_ERBS_EUTRANCELLTDD | pmUeCtxtRelAbnormalEnbActCdtAuto | Total number of abnormal UE context releases by eNodeB due to: - cell down time (initiated automatically) or - automated UE recovery. Precondition: There is data in either the UL or DL buffer (i.e. active). Counter category: Type: Traffic, Area: Retainability, Scenario: UE Context Release Condition:Counts the total number of abnormal UE context releases by the eNodeB due to cell down time (initiated automatically) or due to automated UE recovery when data was in either the UL or DL buffer (i.e. active). | numeric(18,0) | SUM | SUM | pmUeCtxtRelAbnormalEnbActCdtAuto |  | PEG | Y | 1
DC_E_ERBS_EUTRANCELLTDD | pmConfirmedUeRelReqPft | Number of times an RRC connection is released to IDLE, after a FAPPI message is received with DC field set to 0 from a PFT UE. Counter category: Type: Traffic, Area: Retainability, Scenario: RRC Release Condition:Incremented every time an RRC connection is released to IDLE, after a FAPPI message is received with DC field set to 0 from a PFT UE. | numeric(18,0) | SUM | SUM | pmConfirmedUeRelReqPft |  | PEG | Y | 1
DC_E_ERBS_EUTRANCELLTDD | pmMacHarqDlAckQpsk | pmMacHarqDlAckQpsk: The total number of successful HARQ transmissions in the downlink direction using a QPSK modulation. Condition: To decide if it was successful is based on the HARQ ACK from the UE. Counter is reset after measurement period: Yes Counter type: ACC Sampling rate: - Scanner: Not included in any predefined scanner Unit: -' | numeric(18,0) | SUM | SUM | pmMacHarqDlAckQpsk |  | PEG | Y | 1
DC_E_ERBS_EUTRANCELLTDD | pmCellHoExeSuccLteInterF | The number of successful outgoing intra LTE inter frequency handovers excluding handovers to small cells without having cell relation. Counter category: Type: Traffic, Area: Mobility, Scenario: Inter-Frequency Handover Counter category: Type: KPI, Area: Mobility, Scenario: Handover Success Rate.Condition:UE CONTEXT RELEASE COMMAND received in the source eNodeB from the MME with the cause Handover Triggered (S1 handover) or UE CONTEXT RELEASE received in the source eNodeB from the target eNodeB (X2 handover) or Internal eNodeB trigger (corresponding to UE CONTEXT RELEASE) received when the UE has changed cell during an intra eNodeB handover. | numeric(18,0) | SUM | SUM | pmCellHoExeSuccLteInterF |  | PEG | Y | 1
DC_E_ERBS_EUTRANCELLTDD | pmMacCellThpTimeDl | Deprecated. Since 18.Q3.DL transfer time, measured in ms, when MAC layer transmission in DL is needed for at least one DRB in the cell. This includes buffer waiting times and possible HARQ retransmission delays. When carrier aggregation is used, a PDCP SDU can be transmitted over multiple cells, PCell or SCells. DL MAC transfer time over all carriers is incremented once on the PCell. This is suitable for PDCP timebase. Unit: 1 ms Condition: Continuous measurement for the cell. Counter type: ACC Scanner: Primary Counter is reset after measurement period: Yes | numeric(18,0) | SUM | SUM | pmMacCellThpTimeDl |  | PEG | Y | 1
DC_E_ERBS_EUTRANCELLTDD | pmUlGrantsTransVolteNDO | New unicast UL grants transmitted during DRX onDuration to UEs that have bearer mapped to QCI with service type VoIP. Counter category: Type: Traffic, Area: Integrity, Scenario: PUSCH Integrity Condition:Stepped when a new unicast UL grant, designated for PUSCH data transmissions, is transmitted to a UE. UL grant must be for any bearer mapped to QCI with serviceType set to VoIP. UL grant must be sent during DRX onDuration. UL grants for message 3 for RRC connection setup are excluded. | numeric(18,0) | SUM | SUM | pmUlGrantsTransVolteNDO |  | PEG | Y | 1
DC_E_ERBS_EUTRANCELLTDD | pmPrbUsedUlCcch | pmPrbUsedUlCcch: Deprecated: Since L11A. Has no functional behaviour.The total number of PRBs used for Common Control Channels in the uplink direction.Condition: Continuous measurement on TTI granularity aggregated to cell level. This measurement is applicable to Random Access Channel (RACH) and Physical Uplink Control Channel (PUCCH).Counter is reset after measurement period: YesCounter type: ACCSampling rate: -Scanner: Not included in any predefined scannerUnit: -' | numeric(18,0) | SUM | SUM | pmPrbUsedUlCcch |  | PEG | Y | 0
DC_E_ERBS_EUTRANCELLTDD | pmMacHarqDlDtx16qam | The total number of occasions when a downlink HARQ feedback for a transport block using 16QAM modulation was not received from an UE and DTX is considered the reason. Counter category: Type: Traffic, Area: Integrity, Scenario: MAC Integrity Condition:To decide if it was DTX is based on not receiving any HARQ feedback on a transport block sent using 16QAM modulation. | numeric(18,0) | SUM | SUM | pmMacHarqDlDtx16qam |  | PEG | Y | 1
DC_E_ERBS_EUTRANCELLTDD | pmActiveUeDlSum | Number of UEs considered active in the downlink direction. For a carrier aggregation UE, is counted on PCell. Counter category: Type: Traffic, Area: Utilization, Scenario: Active UE Type: KPI, Area: Utilization, Scenario: Active UE Condition:The counter aggregates for each TTI the number of UEs with DRB data to send. | numeric(18,0) | SUM | SUM | pmActiveUeDlSum |  | PEG | Y | 1
DC_E_ERBS_EUTRANCELLTDD | pmPdcpLatTimeDlDrxNoSync | Aggregated DL Latency when DRX is active and the UE has UL synchronization status ''NOT synchronized''.Condition: The effective DL Latency time comprises the time from PDCP DRB SDU entering the buffer until the first data has been transmitted to the UE. Measurement for UEs aggregated to cell level. Only PDCP SDUs that enters an empty buffer are measured. Samples during handover are excluded since they can distort the interpretation of the result (due to packet forwarding, the target cell might have to buffer data before it is possible to schedule the UE in the target cell, hence it would be an increased Latency measurement if it would be included. It would however not lead to a degraded performance for the end-user, due to packet forwarding). Counter type: ACC Sampling rate: - Scanner: Not included in any predefined scanner Counter is reset after measurement period: Yes Deprecated: Since L15B. Has no functional behavior. Planned to be removed. | numeric(18,0) | SUM | SUM | pmPdcpLatTimeDlDrxNoSync |  | PEG | Y | 0
DC_E_ERBS_EUTRANCELLTDD | pmAnrHoSuccLevelMedium | Number of cell relations where hoSuccLevel is changed from HIGH to MEDIUM. Counter category: Type: Traffic, Area: Mobility, Scenario: Automated Neighbor Relation Condition:Stepped when problematicCellPolicy is set to AUTO_DETECT or AUTO_DETECT_AND_BAR, and hoSuccLevel is set to MEDIUM. | numeric(18,0) | SUM | SUM | pmAnrHoSuccLevelMedium |  | PEG | Y | 1
DC_E_ERBS_EUTRANCELLTDD | pmS1SigConnEstabSuccMod | The total number of successful S1 signaling connection establishments with Establishment cause Mobile Originating Data. Counter category: Type: Traffic, Area: Accessibility, Scenario: Signaling Connection Establishment Type: KPI, Area: Accessibility, Scenario: Initial E-RAB Establishment Success Rate Condition:Stepped at first message received on this UE-associated logical S1-connection, if the RRC Connection Request Establishment cause was Establishment cause Mobile Originating Data. | numeric(18,0) | SUM | SUM | pmS1SigConnEstabSuccMod |  | PEG | Y | 1
DC_E_ERBS_EUTRANCELLTDD | pmPdcpPktTransDl | Total number of DRB packets (PDCP SDUs) successfully transmitted (RLC acknowledged by UE) in the downlink. Counter category: Type: Traffic, Area: Integrity, Scenario: PDCP Packet Integrity Condition:Continuous measurement for UEs aggregated to cell level. | numeric(18,0) | SUM | SUM | pmPdcpPktTransDl |  | PEG | Y | 1
DC_E_ERBS_EUTRANCELLTDD | pmRadioRecInterferencePwrPrb19 | The accumulated interference power for PRB19 Counter category: Type: Traffic, Area: Integrity, Scenario: Antenna Measurements Condition:Samples summed over the measurement period. Measurements are averaged over receive antennas. One sample for each PRB per 40ms. | numeric(18,0) | SUM | SUM | pmRadioRecInterferencePwrPrb19 |  | PEG | Y | 1
DC_E_ERBS_EUTRANCELLTDD | pmCellHoExeAttLteInterFHybridCsg | Number of attempted handover executions that are: - outgoing intra-LTE, - inter-frequency and - to Hybrid CSG cell. Counter category: Type: Traffic, Area: Mobility, Scenario: Inter-Frequency Handover Condition:Stepped if all are true: - Source eNodeB initiated the inter-frequency Hybrid CSG cell handover - RRC CONNECTION RECONFIGURATION message including the mobilityControlInformation is sent to the UE from the source eNodeB and - If caused by feature Mobility to CSG Cells. | numeric(18,0) | SUM | SUM | pmCellHoExeAttLteInterFHybridCsg |  | PEG | Y | 1
DC_E_ERBS_EUTRANCELLTDD | pmUeCtxtRelAbnormalEnbActHoOos | Total number of abnormal UE Context releases initiated by the eNodeB due to handover failure. The UE is in Out-Of-Sync mode and has data in the buffers. Deprecated: Since L16B. Planned to be removed Condition: Stepped if the UE is in Out-of-Sync state, has data in any of its buffers and the UE Context release is due to handover failure. Counter type: PEG Scanner: Not included in any predefined scanner Counter is reset after measurement period: Yes | numeric(18,0) | SUM | SUM | pmUeCtxtRelAbnormalEnbActHoOos |  | PEG | Y | 1
DC_E_ERBS_EUTRANCELLTDD | pmUeCtxtRelSCCdmaB2Rsrp | Number of Session Continuity RRC Connection Release with redirect to CDMA2000 based on B2 measurement report with trigger quantity RSRP. Counter category: Type: Traffic, Area: Mobility, Scenario: IRAT Reselection Condition:A RRC Connection Release with redirect information to CDMA2000 when triggered by B2 measurement report with RSRP. | numeric(18,0) | SUM | SUM | pmUeCtxtRelSCCdmaB2Rsrp |  | PEG | Y | 1
DC_E_ERBS_EUTRANCELLTDD | pmRadioRecInterferencePwrPrb32 | The accumulated interference power for PRB32 Counter category: Type: Traffic, Area: Integrity, Scenario: Antenna Measurements Condition:Samples summed over the measurement period. Measurements are averaged over receive antennas. One sample for each PRB per 40ms. | numeric(18,0) | SUM | SUM | pmRadioRecInterferencePwrPrb32 |  | PEG | Y | 1
DC_E_ERBS_EUTRANCELLTDD | pmRlcDelayPktTransDl | Number of samples for RLC delay measurements. Counter category: Type: Traffic, Area: Integrity, Scenario: Latency and Delay Condition:Continuous measurement for UEs aggregated to cell level. | numeric(18,0) | SUM | SUM | pmRlcDelayPktTransDl |  | PEG | Y | 1
DC_E_ERBS_EUTRANCELLTDD | pmPrbUsedUlDtch | The total number of Physical Resource Block (PRB) pairs used for Data Radio Bearers (DRB) in the uplink. Counter category: Type: Traffic, Area: Utilization, Scenario: PRB Resources Condition:This measurement is applicable to the Dedicated Traffic Channel (DTCH) on the Physical Uplink Shared Channel (PUSCH). | numeric(18,0) | SUM | SUM | pmPrbUsedUlDtch |  | PEG | Y | 1
DC_E_ERBS_EUTRANCELLTDD | pmRadioRecInterferencePwrPrb83 | The accumulated interference power for PRB83 Counter category: Type: Traffic, Area: Integrity, Scenario: Antenna Measurements Condition:Samples summed over the measurement period. Measurements are averaged over receive antennas. One sample for each PRB per 40ms. | numeric(18,0) | SUM | SUM | pmRadioRecInterferencePwrPrb83 |  | PEG | Y | 1
DC_E_ERBS_EUTRANCELLTDD | pmRadioRecInterferencePwrPrb71 | The accumulated interference power for PRB71 Counter category: Type: Traffic, Area: Integrity, Scenario: Antenna Measurements Condition:Samples summed over the measurement period. Measurements are averaged over receive antennas. One sample for each PRB per 40ms. | numeric(18,0) | SUM | SUM | pmRadioRecInterferencePwrPrb71 |  | PEG | Y | 1
DC_E_ERBS_EUTRANCELLTDD | pmPrbUsedDlPcch | The total number of Physical Resource Block (PRB) pairs used for paging. Counter category: Type: Traffic, Area: Utilization, Scenario: PRB Resources Condition:This measurement is applicable to the Paging Control Channel (PCCH) on the Physical Downlink Shared Channel (PDSCH). | numeric(18,0) | SUM | SUM | pmPrbUsedDlPcch |  | PEG | Y | 1
DC_E_ERBS_EUTRANCELLTDD | pmPucchSrCqiResAllocAtt | Aggregated number of attempts to allocate PUCCH resources. Counter category: Type: Traffic, Area: Utilization, Scenario: PUCCH Resources Condition:In a typical case each allocation request is for one CQI resource AND one SR resource: The counter is then increased with one for the combined allocation request, not one for each resource requested. One allocation request may also contain request for resources for more than one UE (a bundled allocation request): Also in this case the counter is only incremented with one. | numeric(18,0) | SUM | SUM | pmPucchSrCqiResAllocAtt |  | PEG | Y | 1
DC_E_ERBS_EUTRANCELLTDD | pmRaFailCbraMsg1DiscOoc | Number of CBRA preambles discarded because timing offset of CBRA preamble corresponds to a distance greater than configured cell range. Counter category: Type: Traffic, Area: Accessibility, Scenario: Random Access Type: KPI, Area: Accessibility, Scenario: Random Access Success Rate Condition:Incremented for each preamble that is discarded due to that the preamble is detected from a UE outside configured cell range. | numeric(18,0) | SUM | SUM | pmRaFailCbraMsg1DiscOoc |  | PEG | Y | 1
DC_E_ERBS_EUTRANCELLTDD | pmErabAdmissionSuccArp5 | pmErabAdmissionSuccArp5: Deprecated: Since L11B. Has no functional behavior, planned to be removed.The total number of admitted E-RAB Establishment for ARP (Allocation Retention Priority)=5Condition: Stepped for each admitted E-RAB with ARP=5 at transmission of E-RAB SETUP RESPONSE, INITIAL CONTEXT SETUP RESPONSE or HANDOVER REQUEST ACKNOWLEDGE .Counter is reset after measurement period: YesCounter type: PEGSampling rate: -Scanner: Not included in any predefined scanner Unit: -' | numeric(18,0) | SUM | SUM | pmErabAdmissionSuccArp5 |  | PEG | Y | 0
DC_E_ERBS_EUTRANCELLTDD | pmSessionTimeDrb | This counters shows the accumulated active session time for all DRBs in a cell. Counter category: Type: Traffic, Area: Integrity, Scenario: Session Time Condition:Number of session seconds aggregated for DRBs in a cell. A DRB is said to be ´ in session ´ if data on a DRB (UL or DL) has been transferred during the last 100 ms. | numeric(18,0) | SUM | SUM | pmSessionTimeDrb |  | PEG | Y | 1
DC_E_ERBS_EUTRANCELLTDD | pmIdleModeRelDistrHighLoad | Number of times a frequency is prioritized as target for cell reselection during idle mode at high load. Counter category: Type: Traffic, Area: Utilization, Scenario: Load Management Condition:Stepped every time priority of a frequency is raised in IdleModeMobilityControlInformation of message RrcConnectionRelease for load-balancing reasons when load is high. | numeric(18,0) | SUM | SUM | pmIdleModeRelDistrHighLoad |  | PEG | Y | 1
DC_E_ERBS_EUTRANCELLTDD | pmUlGrantsDetectedPuschNDO | New unicast UL grants transmitted during DRX onDuration and confirmed by corresponding PUSCH transmission. Counter category: Type: Traffic, Area: Integrity, Scenario: PUSCH Integrity Condition:Stepped when a new unicast UL grant during DRX onDuration is confirmed by detecting a corresponding PUSCH transmission (excluding message 3). | numeric(18,0) | SUM | SUM | pmUlGrantsDetectedPuschNDO |  | PEG | Y | 1
DC_E_ERBS_EUTRANCELLTDD | pmCellHoExeAttLteInterFUeMeas | Number of outgoing intra-LTE, inter-frequency handover execution attempts based on A3 inter-frequency or A5 measurement report. Counter category: Type: Traffic, Area: Mobility, Scenario: Inter-Frequency Handover Condition:Source cell sends RRC CONNECTION RECONFIGURATION including the mobilityControlInformation to UE when A3 Inter-frequency or A5 measurement, either RSRP or RSRQ triggered, has been reported from UE. | numeric(18,0) | SUM | SUM | pmCellHoExeAttLteInterFUeMeas |  | PEG | Y | 1
DC_E_ERBS_EUTRANCELLTDD | pmUeCtxtRelAbnormalEnbUeLostOosPft | Total number of abnormal UE Context releases initiated by the eNodeB due to lost radio connection with the UE. The UE is a PFT UE and it is in Out-Of-Sync mode. Counter category: Type: Traffic, Area: Retainability, Scenario: UE Context Release Condition:Stepped if the UE is a PFT user in Out-of-Sync state and the UE Context release is due to lost radio connection with the UE. | numeric(18,0) | SUM | SUM | pmUeCtxtRelAbnormalEnbUeLostOosPft |  | PEG | Y | 1
DC_E_ERBS_EUTRANCELLTDD | pmRadioRecInterferencePwrPrb78 | The accumulated interference power for PRB78 Counter category: Type: Traffic, Area: Integrity, Scenario: Antenna Measurements Condition:Samples summed over the measurement period. Measurements are averaged over receive antennas. One sample for each PRB per 40ms. | numeric(18,0) | SUM | SUM | pmRadioRecInterferencePwrPrb78 |  | PEG | Y | 1
DC_E_ERBS_EUTRANCELLTDD | pmMacHarqDlDtx256qam | The total number of occasions when DL HARQ feedback for a transport block using 256QAM modulation was not received from a UE, and DTX is considered the reason. Counter category: Type: Traffic, Area: Integrity, Scenario: MAC Integrity Condition:To decide if it was DTX is based on not receiving any HARQ feedback on a transport block sent using 256QAM modulation. | numeric(18,0) | SUM | SUM | pmMacHarqDlDtx256qam |  | PEG | Y | 1
DC_E_ERBS_EUTRANCELLTDD | pmPdcpVolUlDrbPlmn4 | The total volume (PDCP SDU) on Data Radio Bearers that has been received in the uplink direction for the UEs served by PLMN4. PLMN4 refers to the PLMN configured in the attribute additionalPlmnList[3] located on EUtranCellFDD or EUtranCellTDD. Counter category: Type: Traffic, Area: Integrity, Scenario: Throughput Condition:Continuous measurement for DRBs aggregated to cell level for Plmn4. | numeric(18,0) | SUM | SUM | pmPdcpVolUlDrbPlmn4 |  | PEG | Y | 1
DC_E_ERBS_EUTRANCELLTDD | pmPdcpVolDlDrbTransPlmn1 | The total volume (PDCP SDU) on Data Radio Bearers that has been transmitted in the downlink direction in the PDCP layer for the UEs served by PLMN1. PLMN1 refers to the PLMN configured in the attribute additionalPlmnList[0] located on EUtranCellFDD or EUtranCellTDD. Counter category: Type: Traffic, Area: Utilization, Scenario: Volume Type: Traffic, Area: Integrity, Scenario: Throughput Condition:Traffic volume counter accumulates transferred volume from PDCP to RLC layer for Plmn1. | numeric(18,0) | SUM | SUM | pmPdcpVolDlDrbTransPlmn1 |  | PEG | Y | 1
DC_E_ERBS_EUTRANCELLTDD | pmCaConfiguredMeasAtt | Deprecated:Since L17B.The number of attempted SCell configurations when selection of the cell to use as SCell is done based on coverage measurements. This includes changes of cells due to receiving an A6 report. Counter category: Type: Traffic, Area: Integrity, Scenario: Carrier Aggregation Condition:Accumulates at initiation of SCell configuration when layer 3 measurements have been used to select the cell to use as SCell. Accumulates internal SCells only. | numeric(18,0) | SUM | SUM | pmCaConfiguredMeasAtt |  | PEG | Y | 1
DC_E_ERBS_EUTRANCELLTDD | pmRrcConnEstabSuccMod | The total number of successful RRC Connection Establishments for Establishment cause Mobile Originating Data. Counter category: Type: Traffic, Area: Accessibility, Scenario: RRC Connection Establishment Type: KPI, Area: Accessibility, Scenario: Initial E-RAB Establishment Success Rate Condition:Stepped at reception of RRC message RRC Connection Setup Complete if the corresponding RRC Connection Request had Establishment cause Mobile Originating Data. | numeric(18,0) | SUM | SUM | pmRrcConnEstabSuccMod |  | PEG | Y | 1
DC_E_ERBS_EUTRANCELLTDD | pmErabRelAbnormalEnbActHprOos | Total number of abnormal E-RAB releases initiated by the eNodeB due to handover preparation failure. The UE is in Out-Of-Sync mode and has data in the buffers. Deprecated: Since L16B. Planned to be removed Condition: Stepped if the UE is in Out-Of-Sync state, has data in any of its buffers and the E-RAB release is due to handover preparation failure. Counter type: PEG Scanner: Not included in any predefined scanner Counter is reset after measurement period: Yes | numeric(18,0) | SUM | SUM | pmErabRelAbnormalEnbActHprOos |  | PEG | Y | 1
DC_E_ERBS_EUTRANCELLTDD | pmRadioRecInterferencePwrPrb3 | The accumulated interference power for PRB3 Counter category: Type: Traffic, Area: Integrity, Scenario: Antenna Measurements Condition:Samples summed over the measurement period. Measurements are averaged over receive antennas. One sample for each PRB per 40ms. | numeric(18,0) | SUM | SUM | pmRadioRecInterferencePwrPrb3 |  | PEG | Y | 1
DC_E_ERBS_EUTRANCELLTDD | pmRadioUeRepCqiSubband4Sum | The accumulated sum of all sub-band 4 CQI reported by UEs in the cell for rank 1 transmissions. The average value of the reported sub-band 4 CQI within the measurement period can be obtained in conjunction with counter pmRadioUeRepCqiSubbandSamp. The counter is defined according to 32.425. Counter category: Type: Traffic, Area: Integrity, Scenario: CQI Measurements Condition:Samples summed over the measurement period. One sample per UE aperiodic rank 1 CQI report. This counter is for rank 1 (one codeword) CQI reports. The counter is defined according to 32.425 Section 4.10.1.2 Valid UE reported CQI values range from 0 to 15 | numeric(18,0) | SUM | SUM | pmRadioUeRepCqiSubband4Sum |  | PEG | Y | 1
DC_E_ERBS_EUTRANCELLTDD | pmA3InterFBestCellEvalReport | Total A3 inter-frequency measurement reports received. Counter category: Type: Traffic, Area: Mobility, Scenario: UE Measurements Condition:Stepped when traffic measurement report received from UE indicates a better inter-frequency cell based on Event A3, either RSRP or RSRQ triggered. ' Neighbour becomes offset better than PCell ' . | numeric(18,0) | SUM | SUM | pmA3InterFBestCellEvalReport |  | PEG | Y | 1
DC_E_ERBS_EUTRANCELLTDD | pmMacHarqDlNack64qam | The total number of unsuccessful HARQ transmissions in the downlink direction using a 64QAM modulation. Counter category: Type: Traffic, Area: Integrity, Scenario: MAC Integrity Condition:To decide if it was failed is based on the HARQ NACK from the UE. | numeric(18,0) | SUM | SUM | pmMacHarqDlNack64qam |  | PEG | Y | 1
DC_E_ERBS_EUTRANCELLTDD | pmContUlPdcch | The counter aggregates the number of ms for which contention has occurred in the uplink direction due to lack of PDCCH resources.Condition: Any TTI for which contention (i.e. data not scheduled for a Radio Bearer) occurs due to lack of PDCCH resources is counted. Note that result is dependent on the configuration of Subframe assignment (i.e. How many TTIs are available to scheduling). Counter type: PEG Sampling rate: Per TTI Scanner: Not included in any predefined scanner Unit: ms Counter is reset after measurement period: Yes Deprecated: Since L15B. Has no functional behavior. Planned to be removed. | numeric(18,0) | SUM | SUM | pmContUlPdcch |  | PEG | Y | 0
DC_E_ERBS_EUTRANCELLTDD | pmFastPucchAssignPft | Number of times a fast PUCCH assignment message is sent to a PFT UE. Counter category: Type: Traffic, Area: Integrity, Scenario: PUCCH Integrity Condition:Incremented every time a fast PUCCH assignment message is sent to a PFT UE. | numeric(18,0) | SUM | SUM | pmFastPucchAssignPft |  | PEG | Y | 1
DC_E_ERBS_EUTRANCELLTDD | pmErabAdmissionSuccArp9 | pmErabAdmissionSuccArp9: Deprecated: Since L11B. Has no functional behavior, planned to be removed.The total number of admitted E-RAB Establishment for ARP (Allocation Retention Priority)=9Condition: Stepped for each admitted E-RAB with ARP=9 at transmission of E-RAB SETUP RESPONSE, INITIAL CONTEXT SETUP RESPONSE or HANDOVER REQUEST ACKNOWLEDGE .Counter is reset after measurement period: YesCounter type: PEGSampling rate: -Scanner: Not included in any predefined scanner Unit: -' | numeric(18,0) | SUM | SUM | pmErabAdmissionSuccArp9 |  | PEG | Y | 0
DC_E_ERBS_EUTRANCELLTDD | pmRadioRecInterferencePwrPrb97 | The accumulated interference power for PRB97 Counter category: Type: Traffic, Area: Integrity, Scenario: Antenna Measurements Condition:Samples summed over the measurement period. Measurements are averaged over receive antennas. One sample for each PRB per 40ms. | numeric(18,0) | SUM | SUM | pmRadioRecInterferencePwrPrb97 |  | PEG | Y | 1
DC_E_ERBS_EUTRANCELLTDD | pmUeCtxtRelAbnormalMme | The total number of UE Context Releases by the MME with a cause regarded as abnormal. Counter category: Type: Traffic, Area: Retainability, Scenario: UE Context Release Condition:Stepped at reception of S1 message UE Context Release Command, if the cause was regarded as abnormal, and the release is MME initiated. | numeric(18,0) | SUM | SUM | pmUeCtxtRelAbnormalMme |  | PEG | Y | 1
DC_E_ERBS_EUTRANCELLTDD | pmRrcConnReestAttHo | The number of RRC Connection Reestablishments attempted during an ongoing handover Counter category: Type: Traffic, Area: Retainability, Scenario: RRC Connection Re-establishment Condition:An RRCConnectionReestablishmentRequest message is received by an UE for which there is an ongoing handover. | numeric(18,0) | SUM | SUM | pmRrcConnReestAttHo |  | PEG | Y | 1
DC_E_ERBS_EUTRANCELLTDD | pmRrcConnEstabFailMmeOvlMos | The total number of failed RRC Connection Establishments with Establishment cause Mobile Originating Signaling due to MME overload. Counter category: Type: Traffic, Area: Accessibility, Scenario: RRC Connection Establishment Type: KPI, Area: Accessibility, Scenario: Initial E-RAB Establishment Success Rate Condition:Stepped at sending response RRC Connection Reject to an RRC Connection Request with Establishment cause Mobile Originating Signaling when the serving MME, identified by value s-TMSI, is in overload state. | numeric(18,0) | SUM | SUM | pmRrcConnEstabFailMmeOvlMos |  | PEG | Y | 1
DC_E_ERBS_EUTRANCELLTDD | pmRrcConnReconfSuccNoMobDlComp | Total number of successful RRC Connection Reconfiguration attempts for configuration of event A5 used in Downlink Coordinated Multi-Point. Counter category: Type: Traffic, Area: Accessibility, Scenario: RRC Reconfiguration Condition:Stepped when an RRC Connection Reconfiguration Complete message is received from the UE following event A5 configuration for Downlink Coordinated Multi-Point. | numeric(18,0) | SUM | SUM | pmRrcConnReconfSuccNoMobDlComp |  | PEG | Y | 1
DC_E_ERBS_EUTRANCELLTDD | pmErabAdmissionAttArp5 | pmErabAdmissionAttArp5: Deprecated: Since L11B. Has no functional behavior, planned to be removed.The total number of E-RAB admission attempts for ARP (Allocation Retention Priority)=5Condition: Stepped for each E-RAB with ARP=5 at reception of E-RAB SETUP REQUEST, INITIAL CONTEXT SETUP REQUEST or HANDOVER REQUEST.Counter is reset after measurement period: YesCounter type: PEGSampling rate: -Scanner: Not included in any predefined scanner Unit: -' | numeric(18,0) | SUM | SUM | pmErabAdmissionAttArp5 |  | PEG | Y | 0
DC_E_ERBS_EUTRANCELLTDD | pmErabAdmissionSuccArp13 | pmErabAdmissionSuccArp13: Deprecated: Since L11B. Has no functional behavior, planned to be removed.The total number of admitted E-RAB Establishment for ARP (Allocation Retention Priority)=13Condition: Stepped for each admitted E-RAB with ARP=13 at transmission of E-RAB SETUP RESPONSE, INITIAL CONTEXT SETUP RESPONSE or HANDOVER REQUEST ACKNOWLEDGE .Counter is reset after measurement period: YesCounter type: PEGSampling rate: -Scanner: Not included in any predefined scanner Unit: -' | numeric(18,0) | SUM | SUM | pmErabAdmissionSuccArp13 |  | PEG | Y | 0
DC_E_ERBS_EUTRANCELLTDD | pmVoipQualityRbUlLowSampl | The number of VoLTE quality measurements that could not be used to determine the VoLTE quality of a VoLTE session (radio bearers with serviceType= VOIP) due to insufficient statistics. These measurements are excluded when the VoLTE integrity KPI is calculated. Counter category: Type: Traffic, Area: Integrity, Scenario: Voice Quality Condition:The counter is incremented when less than the minimum required amount of VoIP packets are available for the measurement and at least 50% of the VoIP packets of the call have an air interface delay within the packet delay budget. | numeric(18,0) | SUM | SUM | pmVoipQualityRbUlLowSampl |  | PEG | Y | 1
DC_E_ERBS_EUTRANCELLTDD | pmErabAdmissionSuccArp8 | pmErabAdmissionSuccArp8: Deprecated: Since L11B. Has no functional behavior, planned to be removed.The total number of admitted E-RAB Establishment for ARP (Allocation Retention Priority)=8Condition: Stepped for each admitted E-RAB with ARP=8 at transmission of E-RAB SETUP RESPONSE, INITIAL CONTEXT SETUP RESPONSE or HANDOVER REQUEST ACKNOWLEDGE .Counter is reset after measurement period: YesCounter type: PEGSampling rate: -Scanner: Not included in any predefined scanner Unit: -' | numeric(18,0) | SUM | SUM | pmErabAdmissionSuccArp8 |  | PEG | Y | 0
DC_E_ERBS_EUTRANCELLTDD | pmErabAdmissionAttArp12 | pmErabAdmissionAttArp12: Deprecated: Since L11B. Has no functional behavior, planned to be removed.The total number of E-RAB admission attempts for ARP (Allocation Retention Priority)=12Condition: Stepped for each E-RAB with ARP=12 at reception of E-RAB SETUP REQUEST, INITIAL CONTEXT SETUP REQUEST or HANDOVER REQUEST.Counter is reset after measurement period: YesCounter type: PEGSampling rate: -Scanner: Not included in any predefined scanner Unit: -' | numeric(18,0) | SUM | SUM | pmErabAdmissionAttArp12 |  | PEG | Y | 0
DC_E_ERBS_EUTRANCELLTDD | pmMacDelayTimeDl | Aggregated time for the downlink MAC delay measure. The time for each sample shall show the time between reception from RLC until it is successfully received in the UE or HARQ failure occurs. Counter category: Type: Traffic, Area: Integrity, Scenario: Latency and Delay Condition:Continuous measurement for UEs aggregated to cell level. | numeric(18,0) | SUM | SUM | pmMacDelayTimeDl |  | PEG | Y | 1
DC_E_ERBS_EUTRANCELLTDD | pmDlAssigsDetectedHarqVolteNDO | New unicast DL assignments that are transmitted during DRX onDuration to UEs with bearer mapped to QCI with VoIP service type. Reception must be confirmed by corresponding ACK or NACK for any transport block. DL assignments are excluded if this cell is SCell for those UEs. Counter category: Type: Traffic, Area: Integrity, Scenario: PDCCH Integrity Condition:Stepped when detecting a HARQ ACK or NACK for any transport block. The ACK/NACK must be confirmed and correspond to a new unicast DL assignment. DL assignment must be for any bearer mapped to a QCI with serviceType set to VoIP. DL assignment must be transmitted during DRX onDuration. This cell is not a secondary cell of the UE. | numeric(18,0) | SUM | SUM | pmDlAssigsDetectedHarqVolteNDO |  | PEG | Y | 1
DC_E_ERBS_EUTRANCELLTDD | pmCellDownLockAuto | The number of times the cell has been disabled due to a fault (system has set cell MO OperationalState to Disabled). Counter category: Type: Traffic, Area: Availability, Scenario: Cell Availability Condition:Incremented at change of the OperationalState is set to Disabled. | numeric(18,0) | SUM | SUM | pmCellDownLockAuto |  | PEG | Y | 1
DC_E_ERBS_EUTRANCELLTDD | pmUeCtxtRelSCEUtraBestCellRsrp | Number of RRC Connection Release with redirect to E-UTRA based on A3 Inter-frequency or A5 measurement report with trigger quantity RSRP. Counter category: Type: Traffic, Area: Mobility, Scenario: IRAT Reselection Condition:A RRC Connection Release with redirect information to E-UTRA when triggered by A3 Inter-frequency or A5 measurement report with RSRP. | numeric(18,0) | SUM | SUM | pmUeCtxtRelSCEUtraBestCellRsrp |  | PEG | Y | 1
DC_E_ERBS_EUTRANCELLTDD | pmCellHoExeSuccLteInterFCsg | Number of successful handovers that are: - outgoing intra-LTE, - inter-frequency and - to closed access mode CSG cell. Counter category: Type: Traffic, Area: Mobility, Scenario: Inter-Frequency Handover Condition:Stepped if all are true: - Source eNodeB initiated the inter-frequency CSG cell handover - UE CONTEXT RELEASE COMMAND message is received by source eNodeB from MME with the cause Handover Triggered (S1 handover) and - If caused by feature Mobility to CSG Cells. | numeric(18,0) | SUM | SUM | pmCellHoExeSuccLteInterFCsg |  | PEG | Y | 1
DC_E_ERBS_EUTRANCELLTDD | pmUeCtxtRelSCGsmB2Rsrq | Number of Session Continuity RRC Connection Release with redirect to GERAN based on B2 measurement report with trigger quantity RSRQ. Counter category: Type: Traffic, Area: Mobility, Scenario: IRAT Reselection Condition:A RRC Connection Release with redirect information to GERAN when triggered by B2 measurement report with RSRQ. | numeric(18,0) | SUM | SUM | pmUeCtxtRelSCGsmB2Rsrq |  | PEG | Y | 1
DC_E_ERBS_EUTRANCELLTDD | pmNasTransferAttDlSrb2 | Number of downlink NAS transfer procedure attempts on SRB2. Counter category: Type: Traffic, Area: Integrity, Scenario: NAS Integrity Condition:Stepped when S1 downlink NAS transport message is received from MME. | numeric(18,0) | SUM | SUM | pmNasTransferAttDlSrb2 |  | PEG | Y | 1
DC_E_ERBS_EUTRANCELLTDD | pmRohcEstabFailCid | Number of setups of Robust Header Compression failed due to BBM limit. Counter category: Type: Traffic, Area: Integrity, Scenario: Voice Quality Condition:Triggered at failed activation of Robust Header Compression for a data radio bearer. | numeric(18,0) | SUM | SUM | pmRohcEstabFailCid |  | PEG | Y | 1
DC_E_ERBS_EUTRANCELLTDD | pmUeCtxtRelSCUtranB2Rsrq | Number of Session Continuity RRC Connection Release with redirect to UTRAN based on B2 measurement report with trigger quantity RSRQ. Counter category: Type: Traffic, Area: Mobility, Scenario: IRAT Reselection Condition:A RRC Connection Release with redirect information to WCDMA or TD-SCDMA when triggered by B2 measurement report with RSRQ. | numeric(18,0) | SUM | SUM | pmUeCtxtRelSCUtranB2Rsrq |  | PEG | Y | 1
DC_E_ERBS_EUTRANCELLTDD | pmRrcConnEstabAttReatt | The total number of RRC Connection Request attempts that are considered as re-attempts. Counter category: Type: Traffic, Area: Accessibility, Scenario: RRC Connection Establishment Type: KPI, Area: Accessibility, Scenario: Initial E-RAB Establishment Success Rate Condition:Stepped at reception of RRC message RRC Connection Request while an RRC Connection Setup is already ongoing for that S-TMSI. | numeric(18,0) | SUM | SUM | pmRrcConnEstabAttReatt |  | PEG | Y | 1
DC_E_ERBS_EUTRANCELLTDD | pmRlcDelayTimeDl | pmRlcDelayTimeDl: Aggregated time for the downlink?RLC?delay measure.Condition: The time for each sample shall show the time between reception of a?PDCP?SDU?until it is scheduled and sent to the?MAC?layer for transmission over the air. Only applicable to DRB packetsCounter is reset after measurement period: YesCounter type: ACCSampling rate: -Scanner: Not included in any predefined scannerUnit: ms' | numeric(18,0) | SUM | SUM | pmRlcDelayTimeDl |  | PEG | Y | 1
DC_E_ERBS_EUTRANCELLTDD | pmLaaConfigurableDlSamp | Deprecated:Since L17B.The number of LAA carrier aggregation configured UE measurement samples. Condition: Stepped for each LAA carrier aggregation configured UE measurement sample. Counter type: PEG Scanner: Not included in any predefined scanner Counter is reset after measurement period: Yes | numeric(18,0) | SUM | SUM | pmLaaConfigurableDlSamp |  | PEG | Y | 1
DC_E_ERBS_EUTRANCELLTDD | pmUeCtxtRelMmeAct | The total number of UE Context Releases initiated by the MME excluding successful handover and that there was data in either the UL or DL buffer (i.e. active). Counter category: Type: Traffic, Area: Retainability, Scenario: UE Context Release Condition:If there was data in the buffer at the time of release, then stepped at reception of S1 message UE Context Release Command (except if the cause was successful handover). The release must also have been MME initiated. | numeric(18,0) | SUM | SUM | pmUeCtxtRelMmeAct |  | PEG | Y | 1
DC_E_ERBS_EUTRANCELLTDD | pmErabEstabSuccInit | The total number of successful initial E-RAB Establishments. Initial E-RABs are all E-RABs present in the S1 message Initial Context Setup Request. Counter category: Type: KPI, Area: Accessibility, Scenario: Added E-RAB Establishment Success Rate Type: Traffic, Area: Accessibility, Scenario: Initial E-RAB Establishment Condition:Stepped for each initial E-RAB that is successfully established. | numeric(18,0) | SUM | SUM | pmErabEstabSuccInit |  | PEG | Y | 1
DC_E_ERBS_EUTRANCELLTDD | pmGoodCovSearchEvalReportUl | Total A1 event reports received because the good UL coverage zone is entered with trigger quantity UL SINR. Counter is used when the feature Uplink-Triggered Inter-Frequency Mobility is activated. Counter category: Type: Traffic, Area: Mobility, Scenario: UE Measurements Condition:The counter is stepped at reception of a uplink SINR event report indicating good coverage due to an A1 uplink search event. | numeric(18,0) | SUM | SUM | pmGoodCovSearchEvalReportUl |  | PEG | Y | 1
DC_E_ERBS_EUTRANCELLTDD | pmPrbUsedUl | pmPrbUsedUl: Deprecated: Since L11A. Has no functional behaviour.The total number of PRBs used in the uplink direction.Condition: Continuous measurement on TTI granularity on cell level.Counter is reset after measurement period: YesCounter type: ACCSampling rate: -Scanner: PrimaryUnit: -' | numeric(18,0) | SUM | SUM | pmPrbUsedUl |  | PEG | Y | 0
DC_E_ERBS_EUTRANCELLTDD | pmAnrHoSuccLevelLow | Number of cell relations where hoSuccLevel is changed from MEDIUM to LOW. Counter category: Type: Traffic, Area: Mobility, Scenario: Automated Neighbor Relation Condition:Stepped when problematicCellPolicy is set to AUTO_DETECT or AUTO_DETECT_AND_BAR, and hoSuccLevel is set to LOW. | numeric(18,0) | SUM | SUM | pmAnrHoSuccLevelLow |  | PEG | Y | 1
DC_E_ERBS_EUTRANCELLTDD | pmErabRelAbnormalEnbAct | The total number of abnormal E-RAB Releases per cell initiated by the eNB and that there was data in either the UL or DL buffer (i.e. active). Counter category: Type: Traffic, Area: Retainability, Scenario: E-RAB Release Type: KPI, Area: Retainability, Scenario: E-RAB Retainability Condition:If there was data in the buffer at the time of release, then stepped at reception of S1 message E-RAB Release Command or UE Context Release Command when internal cause codes considered abnormal (Radio Connection with UE is lost: Handover failure for the UE: Non admitted E-RABs by target cell at successful handover for the UE: UE pre-emption) when the RBS initiated the release. It can also be stepped at transmission of E-RAB Release Indication, UE Context Release Request or Reset message by the RBS, or when a cell owned by that RBS is disabled (and that leads to internal RBS UE Context Release). In the UL case when a UE has multiple bearers co-existing and sharing the same LCG, the bearers share a single packet queue. If one of the bearers is released and there is data in the queue, the bearer ' s associated counter is incremented, regardless of whether or not the data belongs to the released bearer. Note. When the release cause indicates partial node restart, the actual status of the buffer is indeterminate at time of the restart therefore the bearer is instead considered active based on the latest RBS internal activity information (typically 1 second resolution), meaning that a bearer counted as " active " could have been inactive for up to 1 second. | numeric(18,0) | SUM | SUM | pmErabRelAbnormalEnbAct |  | PEG | Y | 1
DC_E_ERBS_EUTRANCELLTDD | pmRrcConnReconfAttNoMobDlComp | Total number of RRC Connection Reconfiguration attempts for configuration of event A5 used in Downlink Coordinated Multi-Point. Counter category: Type: Traffic, Area: Accessibility, Scenario: RRC Reconfiguration Condition:Stepped when an RRC Connection Reconfiguration message is sent to the UE with event A5 configuration used in Downlink Coordinated Multi-Point. | numeric(18,0) | SUM | SUM | pmRrcConnReconfAttNoMobDlComp |  | PEG | Y | 1
DC_E_ERBS_EUTRANCELLTDD | pmHoPrepRejInDuSwC | Number of failed handover preparations due to high DU or Baseband SW component load. Counter category: Type: Traffic, Area: Mobility, Scenario: Incoming Handover Condition:Stepped at transmission of Handover Preparation Failure triggered by high DU or Baseband SW component load. | numeric(18,0) | SUM | SUM | pmHoPrepRejInDuSwC |  | PEG | Y | 1
DC_E_ERBS_EUTRANCELLTDD | pmCriticalBorderEvalReportUl | Total A2 event reports because the critical threshold is reached with trigger quantity UL SINR. Counter is used when the feature Uplink-Triggered Inter-Frequency Mobility is activated. Counter category: Type: Traffic, Area: Mobility, Scenario: UE Measurements Condition:The counter is stepped at reception of a uplink SINR event report indicating critical coverage due to an A2 uplink critical event. | numeric(18,0) | SUM | SUM | pmCriticalBorderEvalReportUl |  | PEG | Y | 1
DC_E_ERBS_EUTRANCELLTDD | pmPrbUsedDl | pmPrbUsedDl: Deprecated: Since L11A. Has no functional behaviour.The total number of PRBs used in the downlink direction.Condition: Continuous measurement on TTI granularity on cell level.Counter is reset after measurement period: YesCounter type: ACCSampling rate: -Scanner: PrimaryUnit: -' | numeric(18,0) | SUM | SUM | pmPrbUsedDl |  | PEG | Y | 0
DC_E_ERBS_EUTRANCELLTDD | pmRrcConnReestSuccHo | The number of successful RRC Connection Reestablishments attempted during an ongoing handover Counter category: Type: Traffic, Area: Retainability, Scenario: RRC Connection Re-establishment Condition:An RRCConnectionReestablishmentRequest message is received by an UE for which there is an ongoing handover and the reestablishment procedure is successfully completed for the UE. | numeric(18,0) | SUM | SUM | pmRrcConnReestSuccHo |  | PEG | Y | 1
DC_E_ERBS_EUTRANCELLTDD | pmMacHarqUlSucc64Qam | Number of successful HARQ transmissions in the UL direction that use a 64-QAM modulation. Counter category: Type: Traffic, Area: Integrity, Scenario: MAC Integrity Condition:Stepped at measurement for each UE, aggregated to cell level. | numeric(18,0) | SUM | SUM | pmMacHarqUlSucc64Qam |  | PEG | Y | 1
DC_E_ERBS_EUTRANCELLTDD | pmWifiAccessEval | Total number of times eNodeB receives WiFi Access Decision Request message from the MME. MME requests decision to allow or reject UE in connected mode to access WiFi. Counter category: Type: Traffic, Area: Mobility, Scenario: WiFi Condition:The counter is stepped when S1-AP message WiFi Access Decision Request is received. | numeric(18,0) | SUM | SUM | pmWifiAccessEval |  | PEG | Y | 1
DC_E_ERBS_EUTRANCELLTDD | pmUeCtxtRelCsfbTdScdmaEm | The number of RRC Connection Release with redirect to TD-SCDMA triggered by CS Fallback Emergency. Counter category: Type: Traffic, Area: Mobility, Scenario: IRAT Reselection Condition:A RRC Connection Release with redirect information to TD-SCDMA triggered by CS Fallback Emergency. Counter includes Release with Redirect including NACC. | numeric(18,0) | SUM | SUM | pmUeCtxtRelCsfbTdScdmaEm |  | PEG | Y | 1
DC_E_ERBS_EUTRANCELLTDD | pmPdcpVolDlSrb | The total number of bits (PDCP SDU) on Signalling Radio Bearers that has been transferred (acknowledged by the UE) in the downlink direction. SRB0 volume is not included in this counter. Counter category: Type: Traffic, Area: Utilization, Scenario: Volume Type: Traffic, Area: Integrity, Scenario: Throughput Type: KPI, Area: Utilization, Scenario: Downlink Volume Condition:Continuous measurement for SRBs aggregated to cell level. | numeric(18,0) | SUM | SUM | pmPdcpVolDlSrb |  | PEG | Y | 1
DC_E_ERBS_EUTRANCELLTDD | pmPrbUsedDlSum | Accumulated sum of DL PRB capacity usage. Counter category: Type: Traffic, Area: Utilization, Scenario: PRB Resources Type: KPI, Area: Utilization, Scenario: PRB Resources Condition:Aggregates sample values during each ROP. | numeric(18,0) | SUM | SUM | pmPrbUsedDlSum |  | PEG | Y | 1
DC_E_ERBS_EUTRANCELLTDD | pmErabRelAbnormalEnbCdtAuto | Total number of abnormal E-RAB releases by eNodeB for each cell due to: - cell down time (initiated automatically) or - automated UE recovery. Precondition: Initial Context Establishment procedure must first be successfully completed. Counter category: Type: Traffic, Area: Retainability, Scenario: E-RAB Release Condition:Stepped for each E-RAB that is released due to cell down time (initiated automatically) or due to automated UE recovery when data was in either the UL or DL buffer. In the UL case when a UE has multiple bearers co-existing and sharing the same LCG, the bearers share a single packet queue. If one of the bearers is released and there is data in the queue, the bearer ' s associated counter is incremented, regardless of whether or not the data belongs to the released bearer. | numeric(18,0) | SUM | SUM | pmErabRelAbnormalEnbCdtAuto |  | PEG | Y | 1
DC_E_ERBS_EUTRANCELLTDD | pmUeCtxtRelAbnormalEnbActPe | The total number of abnormal UE context releases initiated by the RBS due to pre-emption and that there was data in either the UL or DL buffer (i.e. active). Counter category: Type: Traffic, Area: Retainability, Scenario: UE Context Release Condition:Stepped for each UE that is released due to pre-emption when data was in either the UL or DL buffer. | numeric(18,0) | SUM | SUM | pmUeCtxtRelAbnormalEnbActPe |  | PEG | Y | 1
DC_E_ERBS_EUTRANCELLTDD | pmCellHoPrepAttLteIntraF | The number of attempts to start intra LTE intra frequency handover preparation excluding handovers to small cells without having cell relation. Counter category: Type: Traffic, Area: Mobility, Scenario: Intra-Frequency Handover Counter category: Type: KPI, Area: Mobility, Scenario: Handover Success Rate Counter category: Type: KPI, Area: Mobility, Scenario: Mobility Success Rate.Condition:A better LTE cell is reported by the UE. | numeric(18,0) | SUM | SUM | pmCellHoPrepAttLteIntraF |  | PEG | Y | 1
DC_E_ERBS_EUTRANCELLTDD | pmA5BestCellEvalReportRsrp | Total A5 measurement reports received with trigger quantity RSRP. Counter category: Type: Traffic, Area: Mobility, Scenario: UE Measurements Condition:Stepped when traffic measurement report received from UE indicates a better inter-frequency cell based on Event A5, RSRP triggered, ' PCell becomes worse than threshold1 and neighbour becomes better than threshold2 ' . | numeric(18,0) | SUM | SUM | pmA5BestCellEvalReportRsrp |  | PEG | Y | 1
DC_E_ERBS_EUTRANCELLTDD | pmRlcPollRetxDl | The number of sending downlink AM PDU retransmissions due to the poll retransmit timer expiry. Counter category: Type: Traffic, Area: Integrity, Scenario: RLC Integrity Condition:Pegged when the poll retransmit timer expiry triggers a downlink AM PDU retransmission. | numeric(18,0) | SUM | SUM | pmRlcPollRetxDl |  | PEG | Y | 1